## Forecast
0 | [5 empty] | Power Grid Company of Bangladesh Ltd. | [10 empty] | QF-LDC-07
|  |  |  | Report on Forecasted Generation & Demand of national grid on | [6 empty] | 2021-06-28 | Monday
|  |  | Date (day): | 2021-06-28 |  | Monday
|  | Probable Maximum |  | Generation : |  | (a) At Day Peak Hour : | 14365.6 | MW |  |  | (b) At Evening Peak Hour : |  | 15566 | MW
| Sl. | [6 empty] | Present | Actual Generation |  | Forecasted Available Gen. on |  | Ev. Peak Gen.Shortage |  | Plants under |  | Probable
| No. | Name of the Power Station |  | Fuel | Producer | Installed Capacity |  | Capacity | On | 2021-06-27 | 2021-06-28 | during | for Fuel | for plant. S/D | Shut down (date)/ |  | Start up
[9 empty] | Day Peak | Ev. Peak | Day Peak | Ev. Peak | Limitation | M/C Problem | Remarks |  | Date
[6 empty] | Unit No. X Capacity | MW | MW | MW | MW | MW | MW | MW | MW
| 1 | Ghorasal Repowered CCPP:Unit-3 (GT |  | Gas | PDB | 1*260 | 260 | 260 | 0 | 0 | 0 | 0 |  | 170 | Under maint.
| 2 | Ghorasal Repowered CCPP Unit-4 |  | Gas | PDB | 1*210 | 210 | 180 | 0 | 0 | 0 | 0 |  | 180 | Under maint.
|  | Ghorasal TPP Unit-5 |  | Gas | PDB | 1*210 | 210 | 190 | 185 | 185 | 185 | 185
| 3 | Ghorasal 365 MW CCPP Unit-7 |  | Gas | PDB | 1*243+1*122 | 365 | 365 | 190 | 190 | 200 | 200 |  | 165 | ST under S/D
| 4 | Ghorashal 78.5 MW PP(MAX) |  | Gas | QRPP | 2*40 | 78 | 0 | 0 | 0 | 0 | 0 |  |  | Contract Expired
| 5 | Ghorashal 108MW PP (Regent) |  | Gas | IPP | 34*3.35 | 108 | 108 | 93 | 98 | 100 | 100
| 6 | Haripur GTPP |  | Gas | SBU, PDB | 2*32 | 32 | 20 | 0 | 0 | 0 | 0 |  | 20 | Under maint.
| 7 | Haripur 412 MW CCPP |  | Gas | EGCB | 1*273+1*139 | 412 | 412 | 0 | 30 | 350 | 350 |  |  | FGMO
| 8 | Haripur 360MW CCPP(HPL) |  | Gas | IPP | 1*235+1*125 | 360 | 360 | 207 | 201 | 250 | 250 | 110 |  | Gas shortage
| 9 | Meghnaghat 450 MW CCPP(MPL) |  | Gas | IPP | 2*150+1*150 | 450 | 450 | 300 | 300 | 300 | 300 | 150 |  | Gas shortage
| 10 | Meghnaghat 100 MW(IEL) |  | HFO | QRPP | 12*8.9 | 100 | 0 | 0 | 0 | 0 | 0 |  |  | Contract Expired
| 11 | Meghnaghat CCPP(Summit) |  | Gas | IPP | 2*110+1*110 | 305 | 305 | 290 | 290 | 300 | 300 |  |  | FGMO
| 12 | Madanganj 102 PP(Summit) |  | HFO | QRPP | 6*17 | 102 | 0 | 0 | 0 | 0 | 0 |  |  | Contract Expired
| 13 | Madanganj-55 MW PP(Summit) |  | HFO | (IPP) | 3*17.08+1*11.3 | 55 | 55 | 15 | 55 | 55 | 55
| 14 | Keraniganj 100 MW PP (Powerpac) |  | HFO | QRPP | 8*13.45 | 100 | 100 | 0 | 86 | 86 | 86
| 15 | Narshingdi 22 MW PP (Doreen) |  | Gas | SIPP, REB | 8*2.90 | 22 | 22 | 21 | 21 | 22 | 22
| 16 | 210 MW Siddhirgonj TPP |  | Gas | PDB | 1*210 | 210 | 115 | 0 | 0 | 0 | 0 |  | 115 | Under maint.
| 17 | Siddhirgonj 2*120 MW GTPP |  | Gas | EGCB | 2*105 | 210 | 210 | 0 | 0 | 0 | 0 | 210 |  | Gas shortage
| 18 | Siddhirganj 100 PP(Dutch Bangla) |  | HFO | QRPP | 12*8.9 | 100 | 100 | 98 | 98 | 100 | 100
| 19 | Siddhirganj 335 MW CCPP |  | Gas | EGCB | 1*217+118 | 335 | 335 | 208 | 214 | 0 | 220 |  | 115 | ST Under maint.
| 20 | Gagnagar 102 MW PP (Digital Power) |  | HFO | IPP | 12*8.924 | 102 | 102 | 48 | 102 | 100 | 102
| 21 | Katpotti 52 MW PP (Sinha) |  | HFO | IPP | 7*7.9 | 51 | 51 | 0 | 0 | 0 | 0 | 51 |  | Fuel Shortage.
| 22 | Kamalaghat 54 MW PP(Banco Energy) |  | HFO | IPP | 3*18 | 54 | 54 | 54 | 54 | 54 | 54
| 23 | Kodda 150MW PP |  | HFO | BPDB-RPCL | 9*17.06 | 149 | 149 | 150 | 150 | 150 | 150
| 24 | Manikganj 55 MW PP (Northern) |  | HFO | IPP | 3*19.3 | 55 | 55 | 55 | 55 | 55 | 55
| 25 | Nababganj 55 MW PP (Southern power ) |  | HFO | IPP | 3*19.3 | 55 | 55 | 55 | 55 | 55 | 55
| 26 | Bosila 108MW PP(CLC) |  | HFO | IPP | 12*8.775+1*3.5 | 108 | 108 | 0 | 0 | 0 | 0 | 108 |  | Fuel shortage
| 27 | Summit Power,(Madhabdi+Ashulia) |  | Gas | SIPP,REB | 3*3.67+4*8.73 | 80 | 80 | 33 | 53 | 55 | 55 |  | 25 | Engine problem
| 28 | Maona 33 MW PP(Summit) |  | Gas | SIPP,REB | 4*8.73 | 33 | 33 | 33 | 33 | 33 | 33
| 29 | Rupganj 33 MW PP(Summit) |  | Gas | SIPP,REB | 4*8.73 | 33 | 33 | 17 | 33 | 33 | 33
| 30 | Gazipur 52 MW PP |  | HFO | IPP | 6*8.9 | 52 | 52 | 24 | 24 | 51 | 51
| 31 | Tongi 80 MW GTPP |  | Gas | PDB | 1* 105 | 105 | 105 | 0 | 0 | 0 | 0 |  | 105 | Under maint.
| 32 | Kodda 300 MW PP Unit-2 (Summit) |  | HFO | IPP | 18*17.076 | 300 | 300 | 52 | 276 | 250 | 280 |  |  | Engine problem
| 33 | Keranigonj 300 MW PP (APR) |  | HSD | IPP | 256*1.4 | 300 | 300 | 0 | 0 | 100 | 300
| 34 | Bramhangoan 100 MW PP (Aggreko) |  | HSD | IPP | 100 | 100 | 100 | 0 | 0 | 100 | 100
| 35 | Aurahati 100MW PP (Aggreko) |  | HSD | IPP | 0.85*23+0.95*91 | 100 | 100 | 0 | 27 | 100 | 100
| 36 | Kodda 149 MW PP Unit-1 (Summit) |  | HFO | IPP | 149 | 149 | 149 | 70 | 148 | 149 | 149
| 37 | Gazipur 100 MW PP |  | HFO | RPCL | 100 MW | 105 | 105 | 84 | 100 | 105 | 105
| 38 | Meghnaghat 104 MW PP (OPCL) |  | HFO | IPP | 18.5*6 | 104 | 104 | 0 | 104 | 90 | 104
| 39 | Manikgonj 162MW PP(MPGL) |  | HFO | IPP | 9*18 | 162 | 162 | 126 | 126 | 126 | 126 |  | 36 | Engine problem
| 40 | Spectra Solar Plant Ltd. |  | Solar | IPP | 35 | 35 | 35 | 29 | 0 | 30 | 0
|  | Dhaka area Total |  |  |  |  | 6256 | 5819 | 2437 | 3108 | 3584 | 4020 | 629 | 931
| 41 | Chattogram TPP-1 |  | Gas | PDB | 1*210 | 210 | 180 | 100 | 100 | 100 | 100 | 80 |  | Gas shortage
|  | Chattogram TPP-2 |  | Gas | PDB | 1*210 | 210 | 180 | 0 | 0 | 0 | 0 | 180 |  | Gas shortage
| 42 | Raozan 25 MW PP |  | HFO | IPP | 3*8.9 | 25 | 25 | 17 | 25 | 25 | 25
| 43 | Teknaf 20MW PP (Solartech) |  | Solar | Teknaf Solartech Energy Ltd. | 20 | 20 | 20 | 8 | 0 | 20 | 0
| 44 | Patenga 50MW PP (Baraka) |  | HFO | IPP | 8*6.98 | 50 | 50 | 0 | 46 | 40 | 45
| 45 | Karnaphuli Hydro PP Unit-1,2,3,4, 5 |  | Hydro | PDB | 2*40+3*50 | 230 | 230 | 26 | 25 | 25 | 25 | 205 |  | Low water lavel
| 46 | Sikalbaha 225MW CCPP |  | Gas/HSD | PDB | 1*150+1*175 | 225 | 225 | 138 | 133 | 130 | 140 |  | 85 | ST Under maint.
| 47 | Sikalbaha Peaking GT |  | Gas/HSD | PDB | 1*150 | 150 | 150 | 100 | 100 | 100 | 100 | 50 |  | Gas shortage
| 48 | Sikalbaha 105 MW PP (Baraka Sikalbaha) |  | HFO | IPP | 105 MW | 105 | 105 | 105 | 105 | 105 | 105
| 49 | Hathazari 100 MW peaking PP |  | HFO | PDB | 11*8.9 | 98 | 98 | 0 | 0 | 0 | 0 |  | 98 | Under S/D.
| 50 | Dohazari -Kalaish 100 MW Peaking |  | HFO | PDB | 6*17 | 102 | 102 | 51 | 68 | 68 | 68 |  | 34 | Engine problem
| 51 | Juldah 100 MW Unit-1 (Acorn) |  | HFO | QRPP | 8*13.45 | 100 | 100 | 92 | 100 | 100 | 100
| 52 | Juldah 100 MW PP Unit-3 (Acorn) |  | HFO | IPP | 0 | 100 | 100 | 10 | 100 | 100 | 100
| 53 | Barabkunda 22 MW PP (Regent) |  | Gas | SIPP, PDB | 8*2.90 | 22 | 22 | 22 | 22 | 22 | 22
| * | Malancha, Ctg. EPZ (United) |  | Gas |  | 5*8.73+3*9.34 |  | 0 | 2 | 22 | 10 | 30
| 54 | Chattogram 108 MW PP (ECPV) |  | HFO | IPP | 16*7 | 108 | 108 | 74 | 25 | 97 | 97
| 55 | Kaptai 7 MW Solar PP |  | Solar | PDB | 7.4 MW | 7 | 7 | 3 | 0 | 5 | 0
| 56 | Anwara 300 MW PP (United) |  | HFO | IPP | 300 MW | 300 | 300 | 0 | 0 | 200 | 300
| 57 | Jodiac Power |  | HFO | IPP | 3*18.55+1*3.6 | 54 | 54 | 54 | 35 | 54 | 54
| 58 | Karnaphuli Power Ltd. |  | HFO | IPP | 110 | 110 | 110 | 110 | 110 | 110 | 110
| 59 | Juldah unit-2 (Acorn) |  | HFO | IPP | 8*13.6 | 100 | 100 | 50 | 100 | 100 | 100
| 60 | Anlima Energy Ltd. |  | HFO | IPP | 6*21.2 | 116 | 116 | 109 | 116 | 116 | 116
|  | Chattogram area Total |  |  |  |  | 2442 | 2382 | 1071 | 1232 | 1527 | 1637 | 515 | 217
| 61 | Ashuganj TPP Unit- 3 |  | Gas | APSCL | 1*150 | 150 | 135 | 100 | 80 | 100 | 135
|  | Ashuganj TPP Unit- 4 |  | Gas | APSCL | 1*150 | 150 | 129 | 0 | 0 | 0 | 0 | 129 |  | Gas shortage
|  | Ashuganj TPP Unit- 5 |  | Gas | APSCL | 1*150 | 150 | 134 | 0 | 0 | 0 | 0 |  | 134 | Under maint
| 62 | Ashuganj 225 MW CCPP |  | Gas | APSCL | 1*142+1*75 | 221 | 221 | 210 | 214 | 220 | 220 |  |  | FGMO
| 63 | Ashuganj 450 MW CCPP(North) |  | Gas | APSCL | 1*360 | 360 | 360 | 200 | 295 | 350 | 360 |  |  | FGMO
| 64 | Ashuganj 450 MW CCPP(South) |  | Gas | APSCL | 1*360 | 360 | 360 | 310 | 300 | 330 | 350 |  |  | FGMO
| 65 | Ashuganj 50 MW PP |  | Gas | APSCL | 14*3.968 | 53 | 45 | 23 | 26 | 26 | 26 |  | 19 | Engine problem
| 66 | Ashuganj 55 MW PP (Precision) |  | Gas | RPP | 15*4 | 55 | 55 | 52 | 55 | 55 | 55
| 67 | Ashuganj 195MW PP (APSCL-United) |  | Gas | IPP | 20*9.73+1*16 | 195 | 195 | 83 | 45 | 45 | 100 | 95 |  | Gas shortage
| 68 | Ashuganj 51 MW PP (Midland) |  | Gas | IPP | 6*9.34 | 51 | 51 | 51 | 51 | 50 | 50
| 69 | Ashuganj 150MW PP (Midland) |  | HFO | IPP | 23*7.015 | 150 | 150 | 30 | 130 | 150 | 150
| 70 | Titas 50 MW Peaking PP |  | HFO | PDB | 6*8.92 | 52 | 52 | 0 | 42 | 0 | 50
| 71 | Chandpur 150 MW CCPP |  | Gas | PDB | 1*106+1*57 | 163 | 163 | 91 | 90 | 90 | 90 |  | 73 | ST Under maint.
| 72 | Chandpur 200MW (Desh energy) |  | HFO | IPP | 0 | 200 | 200 | 161 | 200 | 170 | 200
| 73 | Feni 22MW PP (Doreen) |  | Gas | SIPP, PDB | 8*2.90 | 22 | 22 | 21 | 22 | 19 | 19
| 74 | Feni 11 MW PP (Doreen) |  | Gas | SIPP, REB | 4*2.90 | 11 | 11 | 8 | 11 | 11 | 11
| ** | Impoprt (Tripura) |  |  | Imported power | 0 | 160 | 160 | 126 | 138 | 151 | 180
| 75 | Jangalia 33MW PP (Summit) |  | Gas | SIPP, PDB | 4*8.73 | 33 | 33 | 0 | 33 | 33 | 33
| 76 | Jangalia 52 MW PP (Lakdanavi) |  | HFO | IPP | 6*8.92 | 52 | 52 | 34 | 43 | 34 | 43 |  | 9 | Engine problem
| 77 | Cumilla 25 MW PP (Summit) |  | Gas | SIPP, PDB | 3*3.67+2*6.97 | 25 | 25 | 0 | 20 | 21 | 21 |  | 4 | Engine problem
| 78 | Daudkandi 200 MW PP (B.Trac) |  | HSD | IPP | 154*1.4 | 200 | 200 | 0 | 10 | 100 | 200
| 79 | Feni Lanka Power |  | HFO | IPP | 7*18.415+1*9.78 | 114 | 114 | 90 | 100 | 100 | 100 |  | 14 | Engine problem
| 80 | Chowmuhani 113 MW |  | HFO | IPP | 12*9.78+2*3.1 | 113 | 113 | 107 | 108 | 113 | 113
| 81 | Bhairob 54.5 MW |  | HFO | IPP | 3*18.2 | 54 | 54 | 35 | 36 | 35 | 35 |  | 19 | 33 kV feeder fault
|  | Cumilla Area Total |  |  |  |  | 3094 | 3034 | 1732 | 2049 | 2203 | 2541 | 224 | 272
| 82 | RPCL 210MW CCPP |  | Gas | IPP | 4*35+1*70 | 210 | 202 | 116 | 150 | 154 | 154 |  | 48 | Machine problem.
| 83 | Tangail 22 MW PP (Doreen) |  | Gas | SIPP, PDB | 8*2.90 | 22 | 22 | 21 | 21 | 21 | 21
| 84 | Jamalpur 95 MW PP(Powerpac) |  | HFO | IPP | 12*8.924 | 95 | 95 | 8 | 8 | 8 | 8 |  | 87 | Engine problem
| 85 | Sarishabari 3 MW Solar Plant |  | Solar | IPP | 1*3 | 3 | 3 | 3 | 0 | 1.6 | 0
| 86 | Mymensingh 200 MW PP (United) |  | HFO | IPP | 200 | 200 | 200 | 120 | 186 | 175 | 200
| 87 | Jamalpur 115 MW PP (United) |  | HFO | IPP | 115 MW | 115 | 115 | 115 | 105 | 115 | 115
| 88 | Sutiakhali 50 MW Solar PP |  | Solar | IPP | 50 | 50 | 50 | 54 | 0 | 50 | 0
| 89 | Tangail Palli Power Gen 22 MW |  | HFO | IPP | 4*6.7 | 22 | 22 | 23 | 24 | 22 | 22
|  | Mymensingh Area Total |  |  |  |  | 717 | 709 | 460 | 494 | 546.6 | 520 | 0 | 135
| 90 | Fenchugonj CCPP Phase-1 |  | Gas | PDB | 2*32+1*33 | 97 | 70 | 43 | 44 | 44 | 44 |  | 26 | Machine problem.
| 91 | Fenchugonj CCPP Phase-2 |  | Gas | PDB | 2*35+1*35 | 104 | 90 | 42 | 42 | 42 | 42 |  | 48 | Machine problem.
| 92 | Kushiara 163 MW CCPP (KP) |  | Gas | IPP | 1*109+1*54 | 163 | 163 | 163 | 0 | 0 | 0 |  | 163 | Under maint
| 93 | Shajibazar 330 MW CCPP |  | Gas | PDB | 3*110 | 330 | 330 | 160 | 161 | 162 | 164 |  | 166 | GT-1 Under maint
| 94 | Fenchugonj 51 MW PP (Barakatullah) |  | Gas | RPP | 19*2.90 | 51 | 51 | 47 | 53 | 51 | 51
| 95 | Fenchuganj 44MW (Energyprima) |  | Gas | RPP | 12*3.3+5*2 | 44 | 0 | 0 | 0 | 0 | 0 |  |  | Contract Expired
| 96 | Hobiganj 11MW PP Cofidence-E |  | Gas | SIPP, REB | 4*2.90 | 11 | 11 | 8 | 11 | 11 | 11
| 97 | Shahjibazar GTPP Unit- 8 & 9 |  | Gas | PDB | 2*35 | 70 | 66 | 60 | 61 | 62 | 62
| 98 | Shahjibazar 86MW PP (Shahjibazar) |  | Gas | RPP | 32*2.90 | 86 | 86 | 81 | 84 | 84 | 84
| 99 | Shahjibazar 100 MW GTPP |  | Gas | PDB | 1*100 | 100 | 100 | 0 | 0 | 0 | 0 |  | 100 | Under maint
| 100 | Sylhet 225 MW CCPP |  | Gas | PDB | 1*142+1*89 | 231 | 231 | 219 | 218 | 225 | 225
| 101 | Sylhet 20 MW GTPP |  | Gas | PDB | 1*20 | 20 | 20 | 18 | 18 | 18 | 18
| 102 | Sylhet 50MW PP (EPL) |  | Gas | RPP | 27*2 | 50 | 0 | 0 | 0 | 0 | 0 |  |  | Contract Expired
| 103 | Shahjahanulla 25 MW PP |  | Gas | SIPP, REB | 3*9.34 | 25 | 25 | 16 | 16 | 16 | 16 |  | 9 | Engine problem
| 104 | Bibiana-II 341 MW CCPP (Summit) |  | Gas | IPP | 1*222+1*119 | 341 | 341 | 300 | 290 | 341 | 341 |  |  | FGMO
| 105 | Bibiyana-III 400 MW CCPP |  | Gas | PDB | 400 MW | 400 | 400 | 381 | 380 | 400 | 400
| 106 | Sylhet 10MW PP (Desh) |  | Gas | RPP | 6*1.95 | 10 | 10 | 10 | 10 | 10 | 10
| 107 | Bibiyana South 400 MW |  | Gas | PDB | 400 MW | 383 | 383 | 390 | 395 | 400 | 400
|  | Sylhet Area Total |  |  |  |  | 2516 | 2377 | 1938 | 1783 | 1866 | 1868 | 0 | 512
| 108 | Bheramara GTPP Unit-3 |  | HSD | PDB | 1*20 | 20 | 16 | 0 | 0 | 0 | 0
| ** | Bheramara (HVDC ) |  | 0 | Imported power | 2*500 | 1000 | 1000 | 902 | 901 | 916 | 916
| 109 | Khulna 115 PP MW (KPCL-2) |  | HFO | QRPP | 7*17 | 115 | 0 | 0 | 0 | 0 | 0 |  |  | Contract Expired
| 110 | Faridpur 50 MW Peaking PP |  | HFO | PDB | 8*6.89 | 54 | 54 | 5 | 15 | 20 | 20 |  | 34 | Engine problem
| 111 | Khulna 225 MW CCPP |  | HSD | NWPGCL | 1*150+1*75 | 230 | 230 | 0 | 0 | 0 | 160 |  |  | ST not available
| 112 | Gopalganj 100 MW Peaking PP |  | HFO | PDB | 16*6.98 | 109 | 109 | 0 | 0 | 60 | 60 |  | 49 | Engine problem
| 113 | Bheramara 410 MW CCPP |  | Gas | NWPGCL | 1*278+1*132 | 410 | 410 | 390 | 400 | 400 | 400 | 10 |  | Gas shortage
| 114 | Noapara 40 MW PP (Khanjahan Ali) |  | HFO | QRPP | 5*8.5 | 40 | 0 | 0 | 0 | 0 | 0 |  |  | Contract Expired
| 115 | Noapara 100 MW PP (Bangla Trac) |  | HSD | IPP | 70*1.4 | 100 | 100 | 0 | 100 | 50 | 100
| 116 | Rupsha 105 MW PP (Orion rupsha) |  | HFO | IPP | 6*18.445 | 105 | 105 | 17 | 91 | 90 | 91 |  | 14 | Engine problem
| 117 | Madhumati 100 MW PP |  | HFO | NWPGCL | 100 MW | 105 | 105 | 0 | 0 | 100 | 100
|  | Khulna Area Total |  |  |  |  | 2288 | 2129 | 1314 | 1507 | 1636 | 1847 | 10 | 97
| 118 | Barisal 110 MW PP (Summit ) |  | HFO | IPP | 7*17.076 | 110 | 110 | 0 | 0 | 110 | 110
| 119 | Bhola 33 MW PP (Venture) |  | Gas | RPP | 1*34.50 | 33 | 33 | 22 | 32 | 25 | 28 |  | 5 | Engine problem
| 120 | Bhola 225 MW CCPP |  | Gas | PDB | 2*63+1*68 | 194 | 194 | 84 | 86 | 85 | 86 |  | 108 | GT-2 under maint
| 121 | Bhola 95 MW PP (Aggreko) |  | Gas | QRPP | 96*1.10 | 95 | 95 | 12 | 11 | 12 | 12 | 83 |  | Gas shortage
| 122 | Payra 1320 MW |  | Coal | BCPCL | 2*622 | 1244 | 1244 | 340 | 530 | 622 | 622
|  | Bhola Nutan Biddut BD LTD |  | Gas | IPP | 220 | 0 | 0 | 180 | 221 | 220 | 220 |  |  | On Test
| 123 | United Payra Power Ltd. |  | HFO | IPP | 8*18.5+1*9.5 | 150 | 150 | 0 | 35 | 0 | 110
|  | Barisal Area Total |  |  |  |  | 1826 | 1826 | 638 | 915 | 1074 | 1188 | 83 | 113
| 124 | Baghabari 71 MW GTPP |  | Gas | PDB | 1*71 | 71 | 71 | 60 | 65 | 65 | 65
|  | Baghabari 100 MW GTPP |  | Gas | PDB | 1*100 | 100 | 100 | 55 | 0 | 0 | 0 | 100 |  | Gas shortage
| 125 | Baghabari 50 MW Peaking PP |  | HFO | PDB | 6*8.9 | 52 | 52 | 0 | 43 | 43 | 43 |  | 9 | Engine problem
| 126 | Bera 70 MW Peaking PP |  | HFO | PDB | 9*8.29 | 71 | 71 | 0 | 43 | 30 | 40 |  | 31 | Engine problem
| 127 | Amnura 50 MW PP(Sinha) |  | HFO | QRPP | 7*7.79 | 50 | 50 | 12 | 35 | 35 | 35 |  | 15 | Engine problem
| 128 | Katakhali 50 MW PP (Northern) |  | HFO | QRPP | 6*8.9 | 50 | 50 | 0 | 50 | 43 | 43 |  | 7 | Engine problem
| 129 | Katakhali 50 MW Peaking PP |  | HFO | PDB | 6*8.7 | 50 | 50 | 30 | 39 | 40 | 40 |  | 10 | Engine problem
| 130 | Sirajgonj 225MW CCPP Unit-1 |  | Gas/HSD | NWPGCL | 1*150+1*75 | 210 | 210 | 0 | 0 | 0 | 0 | 210 |  | Gas shortage
| 131 | Sirajgonj 225MW CCPP Unit-2 |  | Gas/HSD | NWPGCL | 1*150+1*75 | 220 | 220 | 191 | 189 | 200 | 200 |  |  | FGMO
| 132 | Sirajgonj 225MW CCPP Unit-3 |  | Gas/HSD | NWPGCL | 1*141 | 220 | 220 | 200 | 191 | 200 | 200 |  |  | FGMO
| 133 | Sirajgonj 400 MW CCPP Unit-4 |  | Gas/HSD | SNWPGCL | 1*282+1*132 | 414 | 414 | 403 | 413 | 400 | 400 |  |  | FGMO
| 134 | Santahar 50 MW Peaking PP |  | HFO | PDB | 6*8.7 | 50 | 50 | 0 | 0 | 0 | 0 |  | 50 | Under maint
| 135 | Bogra 22 MW PP (GBB) |  | Gas | RPP | 6*4 | 22 | 22 | 20 | 21 | 22 | 22
| 136 | Bogura 20 MW PP (Energyprima) |  | Gas | RPP | 5*3.3+5*2 | 20 | 0 | 0 | 0 | 0 | 0 |  |  | Contract Expired
| 137 | Ullapara 11 MW PP (Summit) |  | Gas | SIPP, REB | 4*2.90 | 11 | 11 | 8 | 8 | 11 | 11
| 138 | Natore 52 MW PP (Rajlanka) |  | HFO | IPP | 52 | 52 | 52 | 43 | 43 | 42 | 42
| 139 | Chapainawabganj 100 MW Peaking PP |  | HFO | PDB | 104 | 104 | 104 | 88 | 94 | 95 | 95
| 140 | Baghabari 200 MW PP (Paramount) |  | HSD | IPP | 200 MW | 200 | 200 | 0 | 0 | 200 | 200
| 141 | Bagura 113 MW PP (Confidence)-2 |  | HFO | IPP | 113 MW | 113 | 113 | 0 | 94 | 113 | 113
| 142 | Confidence Power Bogura Unit-1 113 MW |  | HFO | IPP | 6*18.55 | 113 | 113 | 35 | 113 | 113 | 113
| 143 | Sirajgonj 6.55 MW Solar |  | Solar | NWPGCL | 1*6 | 6 | 6 | 2 | 0 | 6 | 0
|  | Rajshahi Area Total |  |  |  |  | 2199 | 2179 | 1147 | 1441 | 1658 | 1662 | 310 | 122
| 144 | Barapukuria TPP Unit-1 |  | Coal | PDB | 1*125 | 125 | 85 | 0 | 0 | 0 | 0 |  | 85 | Under maint.
|  | Barapukuria TPP Unit-2 |  | Coal | PDB | 1*125 | 125 | 85 | 0 | 0 | 0 | 0 |  | 85 | Under maint.
| 145 | Barapukuria 275 MW TPP Unit-3 |  | Coal | PDB | 1*275 | 274 | 274 | 150 | 150 | 150 | 150 | 124 |  | Coal Shortage
| 146 | Rangpur 20 MW GTPP |  | HSD | PDB | 1*20 | 20 | 20 | 0 | 0 | 0 | 10 |  | 10 | Engine problem
| 147 | Saidpur 20 MW GTPP |  | HSD | PDB | 1*20 | 20 | 20 | 0 | 0 | 0 | 10 |  | 10 | Engine problem
| 148 | Rangpur 113 MW PP (Confidence) |  | HFO | IPP | 113 MW | 113 | 113 | 0 | 113 | 113 | 113
| 149 | Sympa Solar Power 8MW |  | Solar | IPP | 8 MW | 8 | 8 | 1 | 0 | 8 | 0
|  | Rangpur Area Total |  |  |  |  | 685 | 605 | 151 | 263 | 271 | 283 | 124 | 190
|  | Total |  |  |  |  | 22023 | 21060 | 10888 | 12792 | 14365.6 | 15566 | 1895 | 2589
|  | Usable load at Substation end after deducting Auxiliary use & Transmission loss | [6 empty] | 10310.0644 | 12113 | 13603.0732 | 14739.7559
| A. |  | 2021-06-27 | (Yesterday) |  |  |  |  | Sunday
| 1 | Highest Generation : |  |  | 12815 | MW at | 22:00 | hrs | 11 Evening Peak Hour : | [5 empty] | 21:00 | hrs.
| 2 | Minimum Generation : |  |  | 9637 | MW at | 8:00 | hrs | 12 Max. Demand (Generation end) at evening peak hour : | [5 empty] | 12792 | MW
| 3 | Day peak Generation : |  |  | 10888 | MW at | 12:00 | hrs | 13 Max. Demand (Substation end) at evening peak hour : | [5 empty] | 12113 | MW
| 4 | Evening peak Generation : |  |  | 12792 | MW at | 21:00 | hrs | 14 Load Shed (Substation end) at evening peak hour : | [5 empty] | 0 | MW
| 5 | Total Energy Generation : |  | 272.916 | MKWHr | By Solar | 0.67692 | MKWHr | 15. Area wise Demand (S/S end), Supply (S/S end) & | [5 empty] | 16 Hourly Load Shed during
|  | By Gas : | 157.5636 | MKWHr |  | By Oil: | 74.4378 | MKWHr | Load Shed (S/S end) at Evening peak hour in MW : | [5 empty] | Evening Peak hours :
|  | By Coal : | 14.9157 | MKWHr |  | By Hydro: | 0.53232 | MKWHr | Area | Demand | Supply |  | Loadshed |  | Time |  | Loadshed
| 6 | Generation Shortfall : |  | For Fuel Limitation = |  |  | 1895 | MW | Dhaka | 4330 | 4330 |  | 0
|  |  |  | For Plants S/D or M/C prob = |  |  | 2589 | MW | Chittagong | 1239 | 1239 |  | 0 |  | 18:00 |  | 0
|  |  |  | Total = |  |  | 4484 | MW | Khulna | 1475 | 1475 |  | 0 |  | 18:30 |  | 0
| 7 | Total Gas Supplied : |  |  | 1255.8 | MMCFD |  |  | Rajshahi | 1355 | 1355 |  | 0 |  | 19:00 |  | 0
| 8 | Fuel Cost : | i) Gas : | Taka | 168887724.064 | ii) Oil : | Taka | 544822032.42 | Comilla | 1174 | 1174 |  | 0 |  | 19:30 |  | 0
|  |  | iii) Coal : |  | 69270941 | Total | Taka | 782980697.484 | Mymensingh | 999 | 999 |  | 0 |  | 20:00 |  | 0
| 9 | Power flow through E-W Interconnectors : |  | Taka |  | i) Energy | 0 | MKWHr. | Sylhet | 475 | 475 |  | 0 |  | 21:00 |  | 0
|  | ii) During Peak Demand : |  |  | -22 | MW (E to W) at | 21:00 | hrs | Barisal | 339 | 339 |  | 0 |  | 22:00 |  | 0
|  | iii) Maximum : |  |  | -144 | MW at | 24:00 | hrs | Rangpur | 727 | 727 |  | 0 |  | 23:00 |  | 0
| 10 | Maximum Temperature in Dhaka was |  |  |  | 34° C |  |  | Total | 12113 | 12113 |  | 0
| B. |  | 2021-06-28 | (Today) |  |  |  | Monday |  |  | Probable max. temperature in Dhaka |  |  | 33.2° C
Forecast
| 1 | Maximum Demand* Evening (Generation end) |  |  |  | 13400 | MW |  | 6 Total Load Shed forecast (Substation end) : |  |  |  |  | 0 | MW
| 2 | Maximum Generation (Generation end) |  |  |  | 15566 | MW |  | 7 Area wise Load Shed forecast (Substation end) :
| 3 | Maximum Demand* Day (Generation end) |  |  |  | 11300 | MW
| 4 | Reserve(Generation end) |  |  |  | 2166 | MW |  | Dhaka | Chittagong | Khulna | Rajshahi | Comilla | Mymensingh | Sylhet | Barisal | Rangpur
| 5 | Total Energy Generation |  |  |  | 285.3745 | MKWHr |  | MW | MW | MW | MW | MW | MW | MW | MW | MW
| 6 | Actual Minimum Generation up to 8:00 hrs. |  |  |  | 9856 | MW at | 7:00 | 0 | 0 | 0 | 0 | 0 | 0 | 0 | 0 | 0
| * Import Through HVDC C/B Interconnector : |  |  |  |  | i) Energy | 21.7215 | MKWHr. | ii) HVDC Flow at Peak Time |  | 901 | MW at | 21:00 | hrs.
| * Import Through Comilla C/B Interconnector : |  |  |  |  | i) Energy | 3.0682 | MKWHr. | iii) Maximum HVDC Flow : |  | 902 | MW at | 9:00 | hrs.
*Cost for HVDC, Tripura & Solar energy is not usually included in the total fuel cost.
| Water Level of Kaptai Lake at 06:00 hr (ft): |  |  |  |  | (a) Yesterday : | 75.67 |  | (b) Today: | 75.77 |  | (c) Rule Curve: |  | 81.19
.
[5 empty] | Sub Divisional Engineer | [6 empty] | Executive Engineer
[5 empty] | Network Operation Division | [6 empty] | Network Operation Division

## YesterdayGen
2021-06-27
Plant Name | Ghorasal TPP (Unit-1&2) | Ghorasal Repowered CCPP:Unit-3 (GT | Ghorasal Repowered CCPP Unit-4 | Ghorasal TPP Unit-5 | Ghorasal 365 MW CCPP Unit-7 | Ghorashal 108MW PP (Regent) | Ghorashal 78.5 MW PP(MAX) | Haripur 412 MW CCPP | Haripur 360MW CCPP(HPL) | Plant Removed | Haripur GTPP | Meghnaghat 450 MW CCPP(MPL) | Meghnaghat CCPP(Summit) | Meghnaghat 100 MW(IEL) | Madanganj 102 PP(Summit) | Madanganj-55 MW PP(Summit) | Siddhirganj 335 MW CCPP | 210 MW Siddhirgonj TPP | Siddhirgonj 2*120 MW GTPP | Siddhirganj 100 PP(Dutch Bangla) | Gagnagar 102 MW PP (Digital Power) | Kodda 150MW PP | Keraniganj 100 MW PP (Powerpac) | Bosila 108MW PP(CLC) | Pagla (DPA ) | Katpotti 52 MW PP (Sinha) | Kamalaghat 54 MW PP(Banco Energy) | Manikganj 55 MW PP (Northern) | Nababganj 55 MW PP (Southern power ) | Narshingdi 22 MW PP (Doreen) | Summit Ashulia | Summit Madhabdi | Maona 33 MW PP(Summit) | Rupganj 33 MW PP(Summit) | Gazipur 52 MW PP | Tongi 80 MW GTPP | Karnaphuli Hydro PP Unit-1, 2 & 3 | Karnaphuli Hydro PP Unit-4 & 5 | Chattogram TPP-1 | Chattogram TPP-2 | Raozan 25 MW PP | Sikalbaha 225MW CCPP (Gas) | Sikalbaha 225MW CCPP(Oil) | Sikalbaha 150MW GTPP | Sikalbaha 150MW GTPP(Oil) | Plant Removed | Tangail Palli Power Gen 22 MW | Hathazari 100 MW peaking PP | Dohazari -Kalaish 100 MW Peaking | Juldah 100 MW Unit-1 (Acorn) | Chattogram 108 MW PP (ECPV) | Patenga 50MW PP (Baraka) | Barabkunda 22 MW PP (Regent) | Malancha, Ctg. EPZ (United) | Ashuganj TPP Unit- 3 | Ashuganj TPP Unit- 4 | Ashuganj TPP Unit- 5 | Ashuganj 450 MW CCPP(North) | Ashuganj 450 MW CCPP(South) | Ashuganj 225 MW CCPP | Ashuganj 195MW PP (APSCL-United) | Chandpur 150 MW CCPP | Ashuganj 50 MW PP | Ashuganj 55 MW PP (Precision) | Ashuganj 53MW PP (United) | Ashuganj 51 MW PP (Midland) | B.Baria (Aggreko) 85MW | Titas 50 MW Peaking PP | Jangalia 52 MW PP (Lakdanavi) | Feni 22MW PP (Doreen) | Feni 11 MW PP (Doreen) | Jangalia 33MW PP (Summit) | Cumilla 25 MW PP (Summit) | Impoprt (Tripura) | RPCL 210MW CCPP | Jamalpur 95 MW PP(Powerpac) | Tangail 22 MW PP (Doreen) | Sarishabari 3 MW Solar Plant | Fenchugonj CCPP Phase-1 | Fenchugonj CCPP Phase-2 | Fenchugonj 51 MW PP (Barakatullah) | Fenchuganj 44MW (Energyprima) | Kushiara 163 MW CCPP (KP) | Shajibazar 330 MW CCPP | Shahjibazar GTPP Unit- 8 & 9 | Shahjibazar 86MW PP (Shahjibazar) | Shahjibazar 50MW PP (EPL) | Sylhet 225 MW CCPP | Sylhet 20 MW GTPP | Sylhet 50MW PP (EPL) | Sylhet 10MW PP (Desh) | Bibiana-II 341 MW CCPP (Summit) | Shahjahanulla 25 MW PP | Hobiganj 11MW PP Cofidence-E | Daudkandi 200 MW PP (B.Trac) | Kodda 300 MW PP Unit-2 (Summit) | Keranigonj 300 MW PP (APR) | Bramhangoan 100 MW PP (Aggreko) | Mymensingh 200 MW PP (United) | Aurahati 100MW PP (Aggreko) | Kodda 149 MW PP Unit-1 (Summit) | Teknaf 20MW PP (Solartech) | Juldah 100 MW PP Unit-3 (Acorn) | Chandpur 200MW (Desh energy) | Ashuganj 150MW PP (Midland) | Bibiyana-III 400 MW CCPP | Jamalpur 115 MW PP (United) | Gazipur 100 MW PP | Sikalbaha 105 MW PP (Baraka Sikalbaha) | Kaptai 7 MW Solar PP | Anwara 300 MW PP (United) | Jodiac Power | Karnaphuli Power Ltd. | Feni Lanka Power | Chowmuhani 113 MW | Juldah unit-2 (Acorn) | Bibiyana South 400 MW | Meghnaghat 104 MW PP (OPCL) | Sutiakhali 50 MW Solar PP | Manikgonj 162MW PP(MPGL) | Anlima Energy Ltd. | Shahjibazar 100 MW GTPP | Bhairob 54.5 MW | Spectra Solar Plant Ltd. | EasternBlank | Bheramara (HVDC ) | Bheramara GTPP Unit-3 | Bheramara 410 MW CCPP | Khulna 115 MW PP (KPCL-1 & 3) | Khulna 115 PP MW (KPCL-2) | Khulna 225 MW CCPP | Khulna 60MW | Khulna (Aggreeco) 55MW | Faridpur 50 MW Peaking PP | Gopalganj 100 MW Peaking PP | Noapara 40 MW PP (Khanjahan Ali) | Bhola 225 MW CCPP | Bhola 33 MW PP (Venture) | Barisal 110 MW PP (Summit ) | Barisal GT PP Unit-1& 2 | Baghabari 100 MW GTPP | Baghabari 71 MW GTPP | Baghabari 50 MW Peaking PP | Bera 70 MW Peaking PP | Chapainawabganj 100 MW Peaking PP | Amnura 50 MW PP(Sinha) | Katakhali 50 MW PP (Northern) | Katakhali 50 MW Peaking PP | Natore 52 MW PP (Rajlanka) | Santahar 50 MW Peaking PP | Bogra 22 MW PP (GBB) | Bogura 20 MW PP (Energyprima) | Ullapara 11 MW PP (Summit) | Barapukuria TPP Unit-1 | Barapukuria TPP Unit-2 | Barapukuria 275 MW TPP Unit-3 | Rangpur 20 MW GTPP | Saidpur 20 MW GTPP | Sirajgonj 225MW CCPP Unit-1 (Gas) | Sirajgonj 225MW CCPP Unit-1(Oil) | Sirajgonj 225 MW CCPP Unit-2 (Gas) | Sirajgonj 225 MW CCPP Unit-2 (Oil) | Bhola 95 MW PP (Aggreko) | Noapara 100 MW PP (Bangla Trac) | Sirajgonj 225MW CCPP Unit-3 (Gas) | Sirajgonj 225MW CCPP Unit-3 (Oil) | Sirajgonj 400 MW CCPP Unit-4 | Rupsha 105 MW PP (Orion rupsha) | Baghabari 200 MW PP (Paramount) | Bagura 113 MW PP (Confidence)-2 | Madhumati 100 MW PP | Rangpur 113 MW PP (Confidence) | Sirajgonj 400MW CCPP Unit-4 (Oil) | Sympa Solar Power 8MW | Confidence Power Bogura Unit-1 113 MW | Payra 1320 MW | Bhola Nutan Biddut BD LTD (GAS) | Bhola Nutan Biddut BD LTD (OIL) | United Payra Power Ltd. | Sirajgonj 6.55 MW Solar | WesternBlank | Eastern Grid Total | Western Grid Total | Total (MW) | Gas (Public) | HVDC | Gas (Private) | Oil (Private) | Coal | Hydro | Oil (Public) | Tripura | Solar | Shortage | Water Level
1:00 | 0 | 0 | 0 | 185 | 190 | 98 | 0 | 226 | 253 |  | 0 | 300 | 285 | 0 | 0 | 0 | 218 | 0 | 0 | 100 | 24 | 150 | 0 | 0 | 0 | 0 | 54 | 0 | 55 | 22 | 25 | 30 | 33 | 33 | 50 | 0 | 26 | 0 | 100 | 0 | 25 | 131 | 0 | 100 | 0 |  | 24 | 0 | 68 | 84 | 97 | 0 | 22 | 33 | 135 | 0 | 0 | 0 | 305 | 214 | 185 | 90 | 26 | 56 | 0 | 51 | 0 | 50 | 43 | 22 | 11 | 33 | 21 | 130 | 167 | 8 | 21 | 0 | 43 | 42 | 53 | 0 | 130 | 161 | 61 | 84 | 0 | 219 | 18 | 0 | 10 | 300 | 16 | 11 | 0 | 14 | 0 | 0 | 180 | 0 | 82 | 0 | 40 | 200 | 80 | 365 | 115 | 105 | 105 | 0 | 0 | 17 | 110 | 100 | 110 | 100 | 400 | 0 | 0 | 126 | 116 | 0 | 36 | 0 |  | 893 | 0 | 350 | 0 | 0 | 0 | 0 | 0 | 4 | 0 | 0 | 86 | 33 | 0 | 0 | 65 | 65 | 43 | 36 | 86 | 0 | 0 | 37 | 42 | 0 | 22 | 0 | 8 | 0 | 0 | 150 | 0 | 0 | 0 | 0 | 183 | 0 | 11 | 100 | 193 | 0 | 416 | 90 | 0 | 113 | 0 | 113 | 0 | 0 | 113 | 520 | 220 | 0 | 17 | 0 |  | 8158 | 4009 | 12167 | 4646 | 893 | 2255 | 3073 | 670 | 26 | 474 | 130 | 0 | 0 | 75.65
2:00 | 0 | 0 | 0 | 185 | 190 | 98 | 0 | 0 | 266 |  | 0 | 300 | 275 | 0 | 0 | 0 | 220 | 0 | 0 | 100 | 0 | 150 | 0 | 0 | 0 | 0 | 54 | 0 | 55 | 22 | 25 | 30 | 33 | 33 | 50 | 0 | 26 | 0 | 100 | 0 | 25 | 131 | 0 | 100 | 0 |  | 22 | 0 | 68 | 84 | 91 | 0 | 22 | 36 | 135 | 0 | 0 | 0 | 305 | 216 | 185 | 91 | 26 | 56 | 0 | 51 | 0 | 50 | 43 | 22 | 11 | 33 | 21 | 126 | 185 | 8 | 21 | 0 | 43 | 42 | 53 | 0 | 130 | 162 | 62 | 84 | 0 | 219 | 18 | 0 | 10 | 300 | 16 | 11 | 0 | 14 | 0 | 0 | 170 | 0 | 68 | 0 | 40 | 200 | 50 | 365 | 115 | 105 | 105 | 0 | 0 | 17 | 110 | 88 | 109 | 100 | 400 | 0 | 0 | 126 | 116 | 0 | 20 | 0 |  | 893 | 0 | 350 | 0 | 0 | 0 | 0 | 0 | 4 | 0 | 0 | 86 | 32 | 0 | 0 | 65 | 65 | 43 | 36 | 86 | 0 | 0 | 37 | 43 | 0 | 22 | 0 | 8 | 0 | 0 | 150 | 0 | 0 | 0 | 0 | 182 | 0 | 11 | 70 | 191 | 0 | 419 | 90 | 0 | 113 | 0 | 113 | 0 | 0 | 113 | 520 | 221 | 0 | 0 | 0 |  | 7844 | 3963 | 11807 | 4442 | 893 | 2274 | 2902 | 670 | 26 | 474 | 126 | 0 | 0 | 75.65
3:00 | 0 | 0 | 0 | 185 | 190 | 98 | 0 | 0 | 266 |  | 0 | 300 | 270 | 0 | 0 | 0 | 220 | 0 | 0 | 100 | 0 | 150 | 0 | 0 | 0 | 0 | 54 | 0 | 55 | 22 | 25 | 30 | 33 | 33 | 50 | 0 | 25 | 0 | 100 | 0 | 25 | 131 | 0 | 100 | 0 |  | 24 | 0 | 68 | 100 | 97 | 0 | 22 | 36 | 135 | 0 | 0 | 25 | 305 | 217 | 185 | 88 | 26 | 56 | 0 | 51 | 0 | 0 | 43 | 22 | 11 | 33 | 21 | 122 | 180 | 8 | 21 | 0 | 43 | 42 | 50 | 0 | 130 | 162 | 62 | 84 | 0 | 219 | 18 | 0 | 10 | 290 | 16 | 11 | 0 | 0 | 0 | 0 | 179 | 0 | 45 | 0 | 10 | 200 | 30 | 365 | 115 | 105 | 105 | 0 | 0 | 17 | 110 | 100 | 110 | 100 | 400 | 0 | 0 | 126 | 116 | 0 | 18 | 0 |  | 893 | 0 | 350 | 0 | 0 | 0 | 0 | 0 | 4 | 0 | 0 | 86 | 31 | 0 | 0 | 65 | 65 | 43 | 0 | 86 | 0 | 0 | 37 | 43 | 0 | 22 | 0 | 8 | 0 | 0 | 150 | 0 | 0 | 0 | 0 | 181 | 0 | 11 | 20 | 190 | 0 | 408 | 90 | 0 | 70 | 0 | 70 | 0 | 0 | 70 | 510 | 221 | 0 | 0 | 0 |  | 7746 | 3724 | 11470 | 4458 | 893 | 2249 | 2675 | 660 | 25 | 388 | 122 | 0 | 0 | 75.66
4:00 | 0 | 0 | 0 | 185 | 190 | 98 | 0 | 0 | 267 |  | 0 | 300 | 285 | 0 | 0 | 0 | 218 | 0 | 0 | 100 | 0 | 150 | 0 | 0 | 0 | 0 | 35 | 0 | 17 | 22 | 25 | 30 | 33 | 25 | 50 | 0 | 25 | 0 | 100 | 0 | 25 | 141 | 0 | 100 | 0 |  | 0 | 0 | 68 | 100 | 97 | 0 | 22 | 37 | 135 | 0 | 0 | 35 | 335 | 216 | 185 | 90 | 26 | 56 | 0 | 51 | 0 | 0 | 43 | 22 | 11 | 33 | 21 | 124 | 179 | 8 | 21 | 0 | 43 | 42 | 50 | 0 | 110 | 163 | 62 | 84 | 0 | 219 | 18 | 0 | 10 | 290 | 16 | 11 | 0 | 0 | 0 | 0 | 179 | 0 | 37 | 0 | 0 | 100 | 30 | 393 | 115 | 105 | 105 | 0 | 0 | 17 | 110 | 80 | 110 | 80 | 399 | 0 | 0 | 126 | 116 | 0 | 18 | 0 |  | 893 | 0 | 350 | 0 | 0 | 0 | 0 | 0 | 4 | 0 | 0 | 86 | 30 | 0 | 0 | 65 | 65 | 0 | 0 | 86 | 0 | 0 | 31 | 43 | 0 | 22 | 0 | 8 | 0 | 0 | 150 | 0 | 0 | 0 | 0 | 159 | 0 | 11 | 0 | 191 | 0 | 414 | 90 | 0 | 0 | 0 | 7 | 0 | 0 | 35 | 500 | 220 | 0 | 0 | 0 |  | 7574 | 3460 | 11034 | 4505 | 893 | 2235 | 2263 | 650 | 25 | 339 | 124 | 0 | 0 | 75.66
5:00 | 0 | 0 | 0 | 185 | 190 | 98 | 0 | 0 | 305 |  | 0 | 300 | 255 | 0 | 0 | 0 | 222 | 0 | 0 | 100 | 0 | 150 | 0 | 0 | 0 | 0 | 35 | 0 | 17 | 0 | 25 | 30 | 33 | 33 | 0 | 0 | 24 | 0 | 100 | 0 | 25 | 131 | 0 | 100 | 0 |  | 0 | 0 | 51 | 100 | 97 | 0 | 22 | 38 | 135 | 0 | 0 | 15 | 310 | 205 | 185 | 89 | 26 | 56 | 0 | 51 | 0 | 0 | 43 | 22 | 11 | 33 | 21 | 120 | 185 | 8 | 21 | 0 | 43 | 42 | 50 | 0 | 110 | 164 | 62 | 84 | 0 | 218 | 18 | 0 | 10 | 310 | 16 | 11 | 0 | 0 | 0 | 0 | 170 | 0 | 39 | 0 | 0 | 100 | 30 | 366 | 115 | 105 | 105 | 0 | 0 | 17 | 110 | 80 | 109 | 80 | 400 | 0 | 0 | 126 | 116 | 0 | 18 | 0 |  | 894 | 0 | 350 | 0 | 0 | 0 | 0 | 0 | 4 | 0 | 0 | 85 | 28 | 0 | 0 | 65 | 65 | 0 | 0 | 86 | 0 | 0 | 31 | 43 | 0 | 22 | 0 | 8 | 0 | 0 | 150 | 0 | 0 | 0 | 0 | 161 | 0 | 11 | 0 | 196 | 0 | 402 | 90 | 0 | 0 | 0 | 0 | 0 | 0 | 35 | 490 | 221 | 0 | 0 | 0 |  | 7426 | 3437 | 10863 | 4414 | 894 | 2281 | 2168 | 640 | 24 | 322 | 120 | 0 | 0 | 75.67
6:00 | 0 | 0 | 0 | 185 | 190 | 95 | 0 | 0 | 291 |  | 0 | 300 | 270 | 0 | 0 | 0 | 221 | 0 | 0 | 50 | 0 | 16 | 0 | 0 | 0 | 0 | 35 | 0 | 17 | 0 | 25 | 30 | 33 | 33 | 8 | 0 | 24 | 0 | 100 | 0 | 25 | 131 | 0 | 100 | 0 |  | 0 | 0 | 51 | 100 | 97 | 0 | 22 | 36 | 135 | 0 | 0 | 15 | 310 | 202 | 102 | 90 | 26 | 56 | 0 | 51 | 0 | 0 | 16 | 22 | 11 | 33 | 21 | 108 | 179 | 8 | 21 | 0 | 44 | 42 | 50 | 0 | 110 | 163 | 62 | 84 | 0 | 219 | 18 | 0 | 10 | 280 | 16 | 11 | 0 | 0 | 0 | 0 | 40 | 0 | 42 | 0 | 0 | 17 | 10 | 317 | 115 | 105 | 105 | 0 | 0 | 17 | 110 | 100 | 110 | 20 | 400 | 0 | 4 | 72 | 116 | 0 | 18 | 2 |  | 894 | 0 | 350 | 0 | 0 | 0 | 0 | 0 | 4 | 0 | 0 | 86 | 23 | 0 | 0 | 65 | 65 | 0 | 0 | 86 | 0 | 0 | 31 | 8 | 0 | 22 | 0 | 5 | 0 | 0 | 150 | 0 | 0 | 0 | 0 | 151 | 0 | 11 | 0 | 187 | 0 | 353 | 17 | 0 | 0 | 0 | 0 | 0 | 0 | 35 | 430 | 221 | 0 | 0 | 0 |  | 6720 | 3194 | 9914 | 4336 | 894 | 2095 | 1683 | 580 | 24 | 188 | 108 | 6 | 0 | 75.67
7:00 | 0 | 0 | 0 | 185 | 190 | 95 | 0 | 0 | 261 |  | 0 | 300 | 275 | 0 | 0 | 0 | 220 | 0 | 0 | 50 | 0 | 16 | 0 | 0 | 0 | 0 | 35 | 0 | 55 | 22 | 25 | 30 | 33 | 33 | 16 | 0 | 24 | 0 | 100 | 0 | 25 | 131 | 0 | 100 | 0 |  | 0 | 0 | 51 | 60 | 97 | 0 | 22 | 36 | 100 | 0 | 0 | 15 | 310 | 218 | 102 | 90 | 26 | 56 | 0 | 51 | 0 | 0 | 8 | 22 | 11 | 33 | 21 | 102 | 180 | 8 | 21 | 1 | 44 | 42 | 50 | 0 | 110 | 161 | 62 | 81 | 0 | 178 | 18 | 0 | 10 | 290 | 16 | 11 | 0 | 0 | 0 | 0 | 40 | 0 | 37 | 3 | 0 | 17 | 10 | 319 | 115 | 105 | 68 | 2 | 0 | 17 | 68 | 100 | 55 | 20 | 400 | 0 | 9 | 72 | 116 | 0 | 18 | 6 |  | 893 | 0 | 350 | 0 | 0 | 0 | 0 | 0 | 4 | 0 | 0 | 86 | 23 | 0 | 0 | 65 | 65 | 0 | 0 | 86 | 0 | 0 | 31 | 8 | 0 | 22 | 0 | 8 | 0 | 0 | 150 | 0 | 0 | 0 | 0 | 151 | 0 | 11 | 0 | 186 | 0 | 351 | 17 | 0 | 0 | 0 | 0 | 0 | 0 | 35 | 400 | 222 | 0 | 0 | 0 |  | 6532 | 3164 | 9696 | 4300 | 893 | 2071 | 1547 | 550 | 24 | 188 | 102 | 21 | 0 | 75.68
8:00 | 0 | 0 | 0 | 185 | 190 | 95 | 0 | 0 | 246 |  | 0 | 300 | 290 | 0 | 0 | 0 | 216 | 0 | 0 | 50 | 0 | 16 | 0 | 0 | 0 | 0 | 35 | 7 | 55 | 22 | 25 | 30 | 33 | 33 | 16 | 0 | 25 | 0 | 100 | 0 | 25 | 138 | 0 | 100 | 0 |  | 0 | 0 | 51 | 60 | 97 | 0 | 22 | 8 | 100 | 0 | 0 | 35 | 330 | 215 | 102 | 91 | 26 | 56 | 0 | 51 | 0 | 0 | 8 | 22 | 11 | 0 | 0 | 108 | 165 | 8 | 21 | 1 | 43 | 42 | 50 | 0 | 110 | 162 | 61 | 81 | 0 | 178 | 18 | 0 | 10 | 295 | 16 | 11 | 0 | 0 | 0 | 0 | 40 | 0 | 45 | 6 | 0 | 17 | 10 | 340 | 115 | 103 | 68 | 2 | 0 | 17 | 68 | 100 | 55 | 20 | 397 | 0 | 21 | 72 | 116 | 0 | 18 | 11 |  | 899 | 0 | 350 | 0 | 0 | 0 | 0 | 0 | 4 | 0 | 0 | 86 | 20 | 0 | 0 | 65 | 65 | 0 | 0 | 86 | 0 | 0 | 31 | 8 | 0 | 22 | 0 | 8 | 0 | 0 | 150 | 0 | 0 | 0 | 0 | 148 | 0 | 10 | 0 | 190 | 0 | 353 | 17 | 0 | 0 | 0 | 0 | 0 | 0 | 35 | 330 | 222 | 0 | 0 | 0 |  | 6538 | 3099 | 9637 | 4290 | 899 | 2031 | 1575 | 480 | 25 | 188 | 108 | 41 | 0 | 75.68
9:00 | 0 | 0 | 0 | 185 | 190 | 95 | 0 | 0 | 221 |  | 0 | 300 | 290 | 0 | 0 | 0 | 217 | 0 | 0 | 70 | 24 | 62 | 0 | 0 | 0 | 0 | 35 | 55 | 55 | 22 | 25 | 30 | 33 | 33 | 27 | 0 | 25 | 0 | 100 | 0 | 25 | 134 | 0 | 100 | 0 |  | 0 | 0 | 51 | 92 | 91 | 0 | 22 | 3 | 100 | 0 | 0 | 100 | 295 | 215 | 102 | 91 | 26 | 56 | 0 | 51 | 0 | 0 | 8 | 19 | 11 | 33 | 0 | 112 | 149 | 8 | 21 | 2 | 43 | 42 | 47 | 0 | 163 | 162 | 61 | 81 | 0 | 219 | 18 | 0 | 9 | 300 | 16 | 11 | 0 | 0 | 0 | 0 | 40 | 0 | 37 | 13 | 0 | 17 | 21 | 370 | 115 | 103 | 94 | 3 | 0 | 27 | 95 | 100 | 89 | 20 | 396 | 0 | 16 | 72 | 116 | 0 | 21 | 22 |  | 902 | 0 | 350 | 0 | 0 | 0 | 0 | 0 | 4 | 0 | 0 | 86 | 20 | 0 | 0 | 65 | 65 | 0 | 0 | 86 | 0 | 0 | 30 | 17 | 0 | 22 | 0 | 8 | 0 | 0 | 150 | 0 | 0 | 0 | 0 | 149 | 0 | 10 | 0 | 196 | 0 | 414 | 17 | 0 | 0 | 0 | 0 | 0 | 0 | 35 | 310 | 222 | 0 | 0 | 0 |  | 6970 | 3158 | 10128 | 4408 | 902 | 2116 | 1816 | 460 | 25 | 233 | 112 | 56 | 0 | 75.69
10:00 | 0 | 0 | 0 | 185 | 190 | 93 | 0 | 0 | 212 |  | 0 | 300 | 275 | 0 | 0 | 0 | 213 | 0 | 0 | 98 | 48 | 150 | 0 | 0 | 0 | 0 | 35 | 55 | 55 | 22 | 25 | 8 | 33 | 33 | 0 | 0 | 26 | 0 | 100 | 0 | 25 | 138 | 0 | 100 | 0 |  | 4 | 0 | 51 | 80 | 81 | 0 | 22 | 2 | 100 | 0 | 0 | 120 | 295 | 213 | 83 | 89 | 26 | 54 | 0 | 51 | 0 | 0 | 25 | 19 | 8 | 33 | 5 | 120 | 148 | 0 | 21 | 2 | 43 | 42 | 47 | 0 | 163 | 161 | 61 | 78 | 0 | 220 | 18 | 0 | 9 | 310 | 16 | 11 | 0 | 2 | 0 | 0 | 72 | 0 | 54 | 3 | 10 | 43 | 30 | 366 | 115 | 103 | 105 | 3 | 0 | 54 | 110 | 100 | 109 | 50 | 397 | 0 | 56 | 98 | 116 | 0 | 36 | 17 |  | 902 | 0 | 350 | 0 | 0 | 0 | 0 | 0 | 4 | 0 | 0 | 85 | 20 | 0 | 0 | 65 | 65 | 0 | 0 | 85 | 12 | 0 | 30 | 34 | 0 | 22 | 0 | 8 | 0 | 0 | 150 | 0 | 0 | 0 | 0 | 168 | 0 | 10 | 0 | 196 | 0 | 414 | 17 | 0 | 0 | 0 | 0 | 0 | 0 | 35 | 310 | 221 | 0 | 0 | 1 |  | 7299 | 3204 | 10503 | 4418 | 902 | 2089 | 2086 | 460 | 26 | 320 | 120 | 82 | 0 | 75.69
11:00 | 0 | 0 | 0 | 185 | 190 | 93 | 0 | 0 | 206 |  | 0 | 300 | 290 | 0 | 0 | 15 | 211 | 0 | 0 | 98 | 48 | 150 | 0 | 0 | 0 | 0 | 35 | 55 | 55 | 21 | 25 | 8 | 33 | 17 | 24 | 0 | 26 | 0 | 100 | 0 | 17 | 138 | 0 | 100 | 0 |  | 12 | 0 | 51 | 92 | 62 | 0 | 22 | 2 | 80 | 0 | 0 | 150 | 315 | 211 | 83 | 90 | 23 | 50 | 0 | 51 | 0 | 0 | 34 | 19 | 8 | 33 | 15 | 124 | 144 | 8 | 21 | 2 | 43 | 42 | 47 | 0 | 163 | 161 | 60 | 78 | 0 | 219 | 18 | 0 | 9 | 300 | 16 | 11 | 0 | 11 | 0 | 0 | 120 | 0 | 70 | 0 | 10 | 87 | 30 | 385 | 115 | 103 | 105 | 2 | 0 | 54 | 110 | 100 | 107 | 50 | 390 | 0 | 57 | 126 | 116 | 0 | 35 | 30 |  | 902 | 0 | 350 | 0 | 0 | 0 | 0 | 0 | 8 | 0 | 0 | 84 | 21 | 0 | 0 | 60 | 60 | 0 | 0 | 84 | 12 | 0 | 30 | 43 | 0 | 21 | 0 | 8 | 0 | 0 | 150 | 0 | 0 | 0 | 0 | 175 | 0 | 10 | 0 | 202 | 0 | 402 | 17 | 0 | 0 | 0 | 0 | 0 | 1 | 35 | 320 | 180 | 0 | 0 | 5 |  | 7522 | 3180 | 10702 | 4443 | 902 | 2016 | 2301 | 470 | 26 | 323 | 124 | 97 | 0 | 75.7
12:00 | 0 | 0 | 0 | 185 | 190 | 93 | 0 | 0 | 207 |  | 0 | 300 | 290 | 0 | 0 | 15 | 208 | 0 | 0 | 98 | 48 | 150 | 0 | 0 | 0 | 0 | 54 | 55 | 55 | 21 | 25 | 8 | 33 | 17 | 24 | 0 | 26 | 0 | 100 | 0 | 17 | 138 | 0 | 100 | 0 |  | 23 | 0 | 51 | 92 | 74 | 0 | 22 | 2 | 100 | 0 | 0 | 200 | 310 | 210 | 83 | 91 | 23 | 52 | 0 | 51 | 0 | 0 | 34 | 21 | 8 | 0 | 0 | 126 | 116 | 8 | 21 | 3 | 43 | 42 | 47 | 0 | 163 | 160 | 60 | 81 | 0 | 219 | 18 | 0 | 10 | 300 | 16 | 8 | 0 | 52 | 0 | 0 | 120 | 0 | 70 | 8 | 10 | 161 | 30 | 381 | 115 | 84 | 105 | 3 | 0 | 54 | 110 | 90 | 107 | 50 | 390 | 0 | 54 | 126 | 109 | 0 | 35 | 29 |  | 902 | 0 | 390 | 0 | 0 | 0 | 0 | 0 | 5 | 0 | 0 | 84 | 22 | 0 | 0 | 55 | 60 | 0 | 0 | 88 | 12 | 0 | 30 | 43 | 0 | 20 | 0 | 8 | 0 | 0 | 150 | 0 | 0 | 0 | 0 | 191 | 0 | 12 | 0 | 200 | 0 | 403 | 17 | 0 | 0 | 0 | 0 | 0 | 1 | 35 | 340 | 180 | 0 | 0 | 2 |  | 7638 | 3250 | 10888 | 4472 | 902 | 2026 | 2422 | 490 | 26 | 324 | 126 | 100 | 0 | 75.7
13:00 | 0 | 0 | 0 | 185 | 190 | 96 | 0 | 0 | 208 |  | 0 | 300 | 285 | 0 | 0 | 15 | 208 | 0 | 0 | 98 | 50 | 150 | 0 | 0 | 0 | 0 | 54 | 55 | 55 | 21 | 25 | 8 | 33 | 17 | 24 | 0 | 26 | 0 | 100 | 0 | 17 | 132 | 0 | 100 | 0 |  | 22 | 0 | 51 | 92 | 77 | 0 | 22 | 7 | 100 | 0 | 0 | 350 | 294 | 212 | 73 | 90 | 23 | 51 | 0 | 51 | 0 | 0 | 34 | 22 | 11 | 33 | 0 | 128 | 125 | 8 | 21 | 3 | 43 | 42 | 49 | 0 | 163 | 163 | 61 | 80 | 0 | 219 | 18 | 0 | 10 | 310 | 16 | 8 | 0 | 60 | 0 | 0 | 120 | 0 | 70 | 16 | 10 | 191 | 33 | 370 | 115 | 103 | 105 | 2 | 0 | 37 | 110 | 90 | 107 | 50 | 391 | 0 | 56 | 126 | 116 | 0 | 35 | 7 |  | 902 | 0 | 385 | 0 | 0 | 0 | 0 | 0 | 4 | 0 | 0 | 84 | 23 | 0 | 0 | 40 | 60 | 20 | 0 | 86 | 12 | 0 | 30 | 43 | 0 | 20 | 0 | 8 | 0 | 0 | 151 | 0 | 0 | 0 | 0 | 200 | 0 | 11 | 0 | 195 | 0 | 406 | 40 | 0 | 0 | 0 | 0 | 0 | 3 | 35 | 370 | 219 | 0 | 0 | 5 |  | 7854 | 3352 | 11206 | 4625 | 902 | 2077 | 2494 | 521 | 26 | 341 | 128 | 92 | 0 | 75.71
14:00 | 0 | 0 | 0 | 185 | 190 | 96 | 0 | 0 | 201 |  | 0 | 300 | 255 | 0 | 0 | 48 | 180 | 0 | 0 | 98 | 85 | 150 | 0 | 0 | 0 | 0 | 54 | 55 | 55 | 21 | 25 | 8 | 33 | 17 | 24 | 0 | 26 | 0 | 100 | 0 | 17 | 130 | 0 | 100 | 0 |  | 21 | 0 | 51 | 92 | 76 | 0 | 22 | 2 | 80 | 0 | 0 | 360 | 295 | 212 | 45 | 89 | 26 | 51 | 0 | 51 | 0 | 0 | 34 | 22 | 8 | 33 | 20 | 140 | 128 | 8 | 21 | 2 | 43 | 42 | 47 | 0 | 130 | 163 | 61 | 83 | 0 | 219 | 18 | 0 | 10 | 280 | 16 | 8 | 0 | 70 | 0 | 0 | 120 | 0 | 70 | 18 | 40 | 200 | 56 | 368 | 115 | 84 | 105 | 2 | 0 | 35 | 110 | 100 | 105 | 50 | 362 | 9 | 19 | 126 | 116 | 0 | 35 | 10 |  | 901 | 0 | 400 | 0 | 0 | 0 | 0 | 0 | 4 | 0 | 0 | 85 | 25 | 0 | 0 | 0 | 60 | 43 | 0 | 85 | 35 | 0 | 30 | 43 | 0 | 20 | 0 | 5 | 0 | 0 | 150 | 0 | 0 | 0 | 0 | 186 | 0 | 11 | 0 | 175 | 0 | 386 | 63 | 0 | 29 | 0 | 34 | 0 | 3 | 70 | 360 | 215 | 0 | 0 | 5 |  | 7787 | 3423 | 11210 | 4516 | 901 | 1953 | 2742 | 510 | 26 | 363 | 140 | 59 | 0 | 75.71
15:00 | 0 | 0 | 0 | 185 | 190 | 93 | 0 | 0 | 202 |  | 0 | 300 | 295 | 0 | 0 | 55 | 180 | 0 | 0 | 98 | 102 | 150 | 0 | 0 | 0 | 0 | 54 | 55 | 35 | 21 | 25 | 8 | 33 | 17 | 24 | 0 | 25 | 0 | 100 | 0 | 17 | 130 | 0 | 100 | 0 |  | 23 | 0 | 50 | 92 | 76 | 0 | 22 | 2 | 80 | 0 | 0 | 345 | 315 | 180 | 45 | 90 | 26 | 49 | 0 | 51 | 0 | 0 | 34 | 22 | 8 | 33 | 20 | 136 | 138 | 8 | 21 | 2 | 44 | 42 | 49 | 0 | 163 | 160 | 60 | 82 | 0 | 219 | 18 | 0 | 10 | 310 | 16 | 8 | 0 | 120 | 0 | 0 | 120 | 0 | 78 | 13 | 40 | 200 | 60 | 386 | 115 | 84 | 105 | 3 | 0 | 35 | 110 | 100 | 107 | 50 | 360 | 52 | 13 | 126 | 116 | 0 | 35 | 21 |  | 902 | 0 | 390 | 0 | 0 | 0 | 0 | 0 | 4 | 0 | 0 | 84 | 26 | 0 | 0 | 0 | 65 | 43 | 0 | 84 | 35 | 0 | 30 | 43 | 0 | 20 | 0 | 5 | 0 | 0 | 150 | 0 | 0 | 0 | 0 | 198 | 0 | 11 | 0 | 160 | 0 | 401 | 91 | 0 | 40 | 0 | 37 | 0 | 3 | 70 | 370 | 218 | 0 | 0 | 4 |  | 7992 | 3484 | 11476 | 4504 | 902 | 2032 | 2937 | 520 | 25 | 361 | 136 | 59 | 0 | 75.72
16:00 | 0 | 0 | 0 | 185 | 190 | 87 | 0 | 0 | 201 |  | 0 | 300 | 270 | 0 | 0 | 55 | 210 | 0 | 0 | 98 | 102 | 150 | 0 | 0 | 0 | 0 | 54 | 55 | 55 | 21 | 25 | 8 | 33 | 17 | 24 | 0 | 24 | 0 | 100 | 0 | 16 | 131 | 0 | 100 | 0 |  | 14 | 0 | 51 | 92 | 70 | 0 | 22 | 2 | 80 | 0 | 0 | 290 | 295 | 192 | 45 | 87 | 26 | 49 | 0 | 51 | 0 | 0 | 34 | 22 | 8 | 33 | 20 | 138 | 148 | 8 | 21 | 1 | 44 | 42 | 49 | 0 | 163 | 160 | 61 | 82 | 0 | 218 | 18 | 0 | 10 | 300 | 16 | 8 | 0 | 120 | 0 | 0 | 120 | 0 | 111 | 10 | 40 | 200 | 60 | 368 | 115 | 86 | 105 | 2 | 0 | 35 | 110 | 89 | 103 | 50 | 360 | 70 | 19 | 126 | 116 | 0 | 36 | 12 |  | 902 | 0 | 400 | 0 | 0 | 0 | 0 | 0 | 4 | 0 | 0 | 84 | 25 | 0 | 0 | 0 | 60 | 43 | 0 | 91 | 35 | 0 | 30 | 43 | 0 | 20 | 0 | 8 | 0 | 0 | 150 | 0 | 0 | 0 | 0 | 195 | 0 | 10 | 0 | 159 | 0 | 389 | 30 | 0 | 70 | 0 | 35 | 0 | 3 | 70 | 400 | 219 | 0 | 0 | 2 |  | 7944 | 3477 | 11421 | 4465 | 902 | 2002 | 2922 | 550 | 24 | 369 | 138 | 49 | 0 | 75.72
17:00 | 0 | 0 | 0 | 185 | 190 | 90 | 0 | 0 | 212 |  | 0 | 300 | 275 | 0 | 0 | 30 | 210 | 0 | 0 | 50 | 66 | 150 | 3 | 0 | 0 | 0 | 54 | 35 | 55 | 21 | 25 | 8 | 33 | 17 | 24 | 0 | 23 | 0 | 100 | 0 | 16 | 131 | 0 | 100 | 0 |  | 23 | 0 | 51 | 92 | 70 | 0 | 22 | 4 | 80 | 0 | 0 | 290 | 295 | 204 | 45 | 86 | 26 | 49 | 0 | 51 | 0 | 0 | 41 | 22 | 8 | 33 | 20 | 130 | 147 | 8 | 21 | 1 | 44 | 42 | 52 | 0 | 163 | 161 | 61 | 82 | 0 | 218 | 18 | 0 | 10 | 290 | 16 | 8 | 0 | 95 | 0 | 0 | 80 | 0 | 102 | 4 | 40 | 120 | 60 | 367 | 115 | 101 | 105 | 1 | 0 | 35 | 110 | 100 | 75 | 50 | 360 | 52 | 14 | 90 | 116 | 0 | 36 | 7 |  | 901 | 0 | 395 | 0 | 0 | 0 | 0 | 0 | 4 | 0 | 0 | 85 | 22 | 0 | 0 | 0 | 55 | 34 | 0 | 92 | 35 | 0 | 30 | 43 | 0 | 20 | 0 | 8 | 0 | 0 | 150 | 0 | 0 | 0 | 0 | 172 | 0 | 10 | 0 | 150 | 0 | 406 | 35 | 0 | 35 | 0 | 36 | 0 | 2 | 35 | 400 | 170 | 0 | 0 | 2 |  | 7622 | 3327 | 10949 | 4434 | 901 | 1976 | 2543 | 550 | 23 | 361 | 130 | 31 | 0 | 75.73
18:00 | 0 | 0 | 0 | 185 | 190 | 52 | 0 | 0 | 211 |  | 0 | 300 | 270 | 0 | 0 | 30 | 160 | 0 | 0 | 50 | 66 | 150 | 10 | 0 | 0 | 0 | 54 | 35 | 55 | 21 | 25 | 8 | 33 | 17 | 24 | 0 | 23 | 0 | 100 | 0 | 17 | 110 | 0 | 70 | 0 |  | 23 | 0 | 51 | 50 | 70 | 10 | 22 | 7 | 80 | 0 | 0 | 260 | 290 | 213 | 45 | 90 | 26 | 49 | 0 | 51 | 0 | 0 | 43 | 22 | 11 | 33 | 20 | 114 | 149 | 8 | 21 | 0 | 44 | 42 | 25 | 0 | 110 | 162 | 40 | 40 | 0 | 178 | 18 | 0 | 10 | 270 | 16 | 8 | 0 | 80 | 0 | 0 | 80 | 0 | 84 | 1 | 20 | 120 | 60 | 332 | 115 | 101 | 105 | 0 | 0 | 35 | 110 | 100 | 75 | 20 | 350 | 36 | 1 | 90 | 116 | 0 | 36 | 3 |  | 901 | 0 | 320 | 0 | 0 | 0 | 0 | 0 | 12 | 0 | 0 | 85 | 22 | 0 | 0 | 0 | 55 | 43 | 10 | 92 | 35 | 8 | 30 | 43 | 0 | 21 | 0 | 8 | 0 | 0 | 150 | 0 | 0 | 0 | 0 | 164 | 0 | 11 | 0 | 148 | 0 | 317 | 35 | 0 | 35 | 0 | 34 | 0 | 1 | 35 | 390 | 170 | 0 | 0 | 0 |  | 7057 | 3175 | 10232 | 4126 | 901 | 1711 | 2423 | 540 | 23 | 388 | 114 | 6 | 0 | 75.73
18:30 | 0 | 0 | 0 | 0 | 0 | 0 | 0 | 0 | 0 |  | 0 | 0 | 0 | 0 | 0 | 0 | 0 | 0 | 0 | 0 | 0 | 0 | 0 | 0 | 0 | 0 | 0 | 0 | 0 | 0 | 0 | 0 | 0 | 0 | 0 | 0 | 0 | 0 | 0 | 0 | 0 | 0 | 0 | 0 | 0 |  | 0 | 0 | 0 | 0 | 0 | 0 | 0 | 0 | 0 | 0 | 0 | 0 | 0 | 0 | 0 | 0 | 0 | 0 | 0 | 0 | 0 | 0 | 0 | 0 | 0 | 0 | 0 | 0 | 0 | 0 | 0 | 0 | 0 | 0 | 0 | 0 | 0 | 0 | 0 | 0 | 0 | 0 | 0 | 0 | 0 | 0 | 0 | 0 | 0 | 0 | 0 | 0 | 0 | 0 | 0 | 0 | 0 | 0 | 0 | 0 | 0 | 0 | 0 | 0 | 0 | 0 | 0 | 0 | 0 | 0 | 0 | 0 | 0 | 0 | 0 | 0 | 0 | 0 |  | 0 | 0 | 0 | 0 | 0 | 0 | 0 | 0 | 0 | 0 | 0 | 0 | 0 | 0 | 0 | 0 | 0 | 0 | 0 | 0 | 0 | 0 | 0 | 0 | 0 | 0 | 0 | 0 | 0 | 0 | 0 | 0 | 0 | 0 | 0 | 0 | 0 | 0 | 0 | 0 | 0 | 0 | 0 | 0 | 0 | 0 | 0 | 0 | 0 | 0 | 0 | 0 | 0 | 0 | 0 |  | 0 | 0 | 0 | 0 | 0 | 0 | 0 | 0 | 0 | 0 | 0 | 0 | 0 | 0
19:00 | 0 | 0 | 0 | 185 | 190 | 97 | 0 | 0 | 206 |  | 0 | 300 | 285 | 0 | 0 | 35 | 160 | 0 | 0 | 55 | 70 | 150 | 52 | 0 | 0 | 0 | 54 | 55 | 55 | 21 | 25 | 16 | 33 | 33 | 24 | 0 | 23 | 0 | 100 | 0 | 25 | 140 | 0 | 100 | 0 |  | 24 | 0 | 68 | 100 | 28 | 18 | 22 | 4 | 80 | 0 | 0 | 290 | 295 | 213 | 45 | 90 | 26 | 51 | 0 | 51 | 0 | 0 | 43 | 22 | 11 | 33 | 20 | 142 | 147 | 8 | 21 | 0 | 44 | 42 | 34 | 0 | 163 | 160 | 60 | 50 | 0 | 192 | 18 | 0 | 10 | 295 | 16 | 8 | 50 | 125 | 0 | 0 | 99 | 25 | 92 | 0 | 50 | 129 | 72 | 349 | 105 | 101 | 105 | 0 | 0 | 35 | 110 | 85 | 92 | 70 | 320 | 38 | 0 | 99 | 116 | 0 | 36 | 0 |  | 901 | 0 | 320 | 0 | 0 | 0 | 0 | 0 | 16 | 0 | 0 | 86 | 31 | 0 | 0 | 0 | 60 | 43 | 21 | 93 | 35 | 50 | 30 | 43 | 0 | 21 | 0 | 8 | 0 | 0 | 150 | 0 | 0 | 0 | 0 | 166 | 0 | 11 | 0 | 150 | 0 | 400 | 35 | 0 | 42 | 0 | 100 | 0 | 0 | 70 | 400 | 172 | 0 | 0 | 0 |  | 7736 | 3454 | 11190 | 4272 | 901 | 1941 | 2940 | 550 | 23 | 421 | 142 | 0 | 0 | 75.75
19:30 | 0 | 0 | 0 | 185 | 190 | 98 | 0 | 0 | 201 |  | 0 | 300 | 265 | 0 | 0 | 55 | 215 | 0 | 0 | 100 | 102 | 150 | 85 | 0 | 0 | 0 | 54 | 55 | 55 | 21 | 25 | 20 | 33 | 33 | 24 | 0 | 24 | 0 | 100 | 0 | 25 | 131 | 0 | 100 | 0 |  | 24 | 0 | 68 | 100 | 25 | 36 | 22 | 0 | 80 | 0 | 0 | 280 | 290 | 212 | 45 | 86 | 26 | 54 | 0 | 51 | 0 | 42 | 43 | 22 | 11 | 33 | 20 | 146 | 150 | 8 | 0 | 0 | 44 | 42 | 53 | 0 | 0 | 163 | 61 | 84 | 0 | 218 | 18 | 0 | 10 | 290 | 16 | 11 | 100 | 195 | 75 | 0 | 187 | 94 | 149 | 0 | 50 | 200 | 85 | 367 | 105 | 101 | 105 | 0 | 0 | 35 | 110 | 100 | 103 | 70 | 385 | 75 | 0 | 126 | 116 | 0 | 36 | 0 |  | 900 | 0 | 400 | 0 | 0 | 0 | 0 | 0 | 16 | 0 | 0 | 84 | 31 | 0 | 0 | 0 | 65 | 43 | 43 | 93 | 35 | 50 | 38 | 43 | 0 | 21 | 0 | 8 | 0 | 0 | 150 | 0 | 0 | 0 | 0 | 184 | 0 | 11 | 100 | 173 | 0 | 402 | 91 | 0 | 80 | 0 | 113 | 0 | 0 | 113 | 490 | 221 | 0 | 15 | 0 |  | 8499 | 4013 | 12512 | 4524 | 900 | 1872 | 3913 | 640 | 24 | 493 | 146 | 0 | 0 | 0
20:00 | 0 | 0 | 0 | 185 | 190 | 98 | 0 | 0 | 201 |  | 0 | 300 | 260 | 0 | 0 | 55 | 216 | 0 | 0 | 90 | 102 | 150 | 86 | 0 | 0 | 0 | 54 | 55 | 55 | 21 | 25 | 28 | 33 | 33 | 24 | 0 | 24 | 0 | 100 | 0 | 25 | 131 | 0 | 100 | 0 |  | 24 | 0 | 68 | 100 | 25 | 41 | 22 | 12 | 80 | 0 | 0 | 280 | 290 | 211 | 45 | 86 | 26 | 54 | 0 | 51 | 0 | 42 | 43 | 22 | 11 | 33 | 20 | 146 | 150 | 8 | 21 | 0 | 44 | 42 | 53 | 0 | 0 | 164 | 61 | 84 | 0 | 218 | 18 | 0 | 10 | 280 | 16 | 11 | 55 | 262 | 56 | 25 | 186 | 73 | 149 | 0 | 50 | 200 | 115 | 367 | 105 | 100 | 105 | 0 | 0 | 35 | 110 | 100 | 108 | 70 | 400 | 99 | 0 | 126 | 116 | 0 | 36 | 0 |  | 901 | 0 | 405 | 0 | 0 | 0 | 0 | 0 | 15 | 0 | 0 | 85 | 31 | 0 | 0 | 0 | 65 | 43 | 43 | 94 | 35 | 50 | 40 | 43 | 0 | 21 | 0 | 8 | 0 | 0 | 150 | 0 | 0 | 0 | 0 | 184 | 0 | 11 | 82 | 177 | 0 | 389 | 91 | 0 | 90 | 0 | 113 | 0 | 0 | 113 | 510 | 220 | 0 | 17 | 0 |  | 8601 | 4026 | 12627 | 4579 | 901 | 1860 | 3962 | 660 | 24 | 495 | 146 | 0 | 0 | 75.74
21:00 | 0 | 0 | 0 | 185 | 190 | 98 | 0 | 30 | 201 |  | 0 | 300 | 290 | 0 | 0 | 55 | 214 | 0 | 0 | 98 | 102 | 150 | 86 | 0 | 0 | 0 | 54 | 55 | 55 | 21 | 25 | 28 | 33 | 33 | 24 | 0 | 25 | 0 | 100 | 0 | 25 | 133 | 0 | 100 | 0 |  | 24 | 0 | 68 | 100 | 25 | 46 | 22 | 22 | 80 | 0 | 0 | 295 | 300 | 214 | 45 | 90 | 26 | 55 | 0 | 51 | 0 | 42 | 43 | 22 | 11 | 33 | 20 | 138 | 150 | 8 | 21 | 0 | 44 | 42 | 53 | 0 | 0 | 161 | 61 | 84 | 0 | 218 | 18 | 0 | 10 | 290 | 16 | 11 | 10 | 276 | 0 | 0 | 186 | 27 | 148 | 0 | 100 | 200 | 130 | 380 | 105 | 100 | 105 | 0 | 0 | 35 | 110 | 100 | 108 | 100 | 395 | 104 | 0 | 126 | 116 | 0 | 36 | 0 |  | 901 | 0 | 400 | 0 | 0 | 0 | 0 | 0 | 15 | 0 | 0 | 86 | 32 | 0 | 0 | 0 | 65 | 43 | 43 | 94 | 35 | 50 | 39 | 43 | 0 | 21 | 0 | 8 | 0 | 0 | 150 | 0 | 0 | 0 | 0 | 189 | 0 | 11 | 100 | 191 | 0 | 413 | 91 | 0 | 94 | 0 | 113 | 0 | 0 | 113 | 530 | 221 | 0 | 35 | 0 |  | 8666 | 4126 | 12792 | 4661 | 901 | 1907 | 3986 | 680 | 25 | 494 | 138 | 0 | 0 | 75.75
22:00 | 0 | 0 | 0 | 185 | 190 | 98 | 0 | 53 | 201 |  | 0 | 300 | 290 | 0 | 0 | 55 | 215 | 0 | 0 | 100 | 102 | 150 | 84 | 0 | 0 | 0 | 54 | 55 | 55 | 19 | 25 | 28 | 33 | 33 | 24 | 0 | 24 | 0 | 100 | 0 | 25 | 131 | 0 | 100 | 0 |  | 24 | 0 | 68 | 100 | 25 | 50 | 22 | 33 | 80 | 0 | 0 | 280 | 280 | 215 | 45 | 90 | 26 | 54 | 0 | 51 | 0 | 42 | 43 | 22 | 11 | 33 | 20 | 144 | 150 | 8 | 21 | 0 | 44 | 42 | 53 | 0 | 0 | 160 | 61 | 84 | 0 | 218 | 18 | 0 | 10 | 300 | 16 | 11 | 10 | 276 | 0 | 0 | 186 | 27 | 149 | 0 | 100 | 200 | 142 | 366 | 106 | 100 | 105 | 0 | 0 | 35 | 110 | 100 | 110 | 100 | 400 | 104 | 0 | 126 | 116 | 0 | 36 | 0 |  | 901 | 0 | 400 | 0 | 0 | 0 | 0 | 0 | 15 | 0 | 0 | 84 | 32 | 0 | 0 | 0 | 65 | 43 | 43 | 94 | 35 | 50 | 38 | 43 | 0 | 21 | 0 | 8 | 0 | 0 | 150 | 0 | 0 | 0 | 0 | 192 | 0 | 11 | 100 | 194 | 0 | 413 | 91 | 0 | 94 | 0 | 113 | 0 | 0 | 113 | 530 | 220 | 0 | 35 | 0 |  | 8687 | 4128 | 12815 | 4641 | 901 | 1926 | 4006 | 680 | 24 | 493 | 144 | 0 | 0 | 75.75
23:00 | 0 | 0 | 0 | 170 | 190 | 98 | 0 | 59 | 201 |  | 0 | 300 | 285 | 0 | 0 | 55 | 216 | 0 | 0 | 100 | 102 | 150 | 85 | 0 | 0 | 0 | 54 | 55 | 55 | 22 | 25 | 28 | 33 | 33 | 24 | 0 | 25 | 0 | 100 | 0 | 25 | 131 | 0 | 100 | 0 |  | 24 | 0 | 68 | 100 | 25 | 50 | 22 | 36 | 80 | 0 | 0 | 280 | 290 | 215 | 45 | 90 | 26 | 55 | 0 | 51 | 0 | 41 | 43 | 22 | 11 | 33 | 21 | 136 | 148 | 8 | 21 | 0 | 44 | 42 | 53 | 0 | 0 | 165 | 61 | 84 | 0 | 218 | 18 | 0 | 10 | 295 | 16 | 11 | 0 | 280 | 0 | 0 | 186 | 16 | 149 | 0 | 100 | 200 | 140 | 366 | 105 | 100 | 105 | 0 | 0 | 35 | 110 | 100 | 110 | 100 | 400 | 104 | 0 | 126 | 116 | 0 | 36 | 0 |  | 901 | 0 | 400 | 0 | 0 | 0 | 0 | 0 | 15 | 0 | 0 | 83 | 32 | 0 | 0 | 0 | 65 | 43 | 41 | 94 | 35 | 50 | 37 | 43 | 0 | 22 | 0 | 8 | 0 | 0 | 150 | 0 | 0 | 0 | 0 | 186 | 0 | 11 | 100 | 188 | 0 | 415 | 91 | 0 | 94 | 0 | 113 | 0 | 0 | 113 | 530 | 221 | 0 | 35 | 0 |  | 8663 | 4116 | 12779 | 4637 | 901 | 1929 | 3982 | 680 | 25 | 489 | 136 | 0 | 0 | 75.76
24:00 | 0 | 0 | 0 | 170 | 190 | 98 | 0 | 191 | 220 |  | 0 | 300 | 275 | 0 | 0 | 55 | 218 | 0 | 0 | 100 | 102 | 150 | 84 | 0 | 0 | 0 | 54 | 55 | 55 | 22 | 25 | 28 | 33 | 33 | 24 | 0 | 26 | 0 | 100 | 0 | 25 | 131 | 0 | 100 | 0 |  | 24 | 0 | 68 | 100 | 25 | 50 | 22 | 37 | 80 | 0 | 0 | 260 | 270 | 216 | 45 | 88 | 26 | 55 | 0 | 51 | 0 | 41 | 43 | 22 | 11 | 33 | 21 | 140 | 153 | 8 | 21 | 0 | 44 | 42 | 53 | 0 | 0 | 164 | 56 | 84 | 0 | 219 | 18 | 0 | 10 | 290 | 16 | 11 | 0 | 286 | 0 | 0 | 186 | 0 | 149 | 0 | 100 | 200 | 139 | 305 | 105 | 100 | 105 | 0 | 0 | 35 | 110 | 100 | 110 | 100 | 400 | 104 | 0 | 126 | 116 | 0 | 36 | 0 |  | 901 | 0 | 405 | 0 | 0 | 0 | 0 | 0 | 10 | 0 | 0 | 84 | 32 | 0 | 0 | 0 | 65 | 43 | 35 | 94 | 35 | 50 | 37 | 43 | 0 | 22 | 0 | 8 | 0 | 0 | 150 | 0 | 0 | 0 | 0 | 176 | 0 | 11 | 100 | 182 | 0 | 314 | 91 | 0 | 94 | 0 | 113 | 0 | 0 | 113 | 540 | 221 | 0 | 35 | 0 |  | 8693 | 4004 | 12697 | 4659 | 901 | 1843 | 3960 | 690 | 26 | 478 | 140 | 0 | 0 | 75.76
KWH | 0 | 0 | 0 | 4347000 | 4583500 | 2203818 | 0 | 631810 | 5488000 |  | 0 | 7119500 | 6721687 | 0 | 0 | 590392 | 5154511 | 0 | 0 | 2142720 | 1263 | 3020160 | 511447 | 0 | 0 | 0 | 1178640 | 838607 | 1177098 | 427392 | 600000 | 491940 | 824300 | 649500 | 631200 | 0 | 532320 | 0 | 2400000 | 0 | 538779 | 3121033 | 0 | 2379812 | 0 |  | 393120 | 0 | 1396860 | 2120640 | 1668480 | 267360 | 519456 | 476160 | 2451728 | 0 | 0 | 4429600 | 7406000 | 5085000 | 2224727 | 2152950 | 585360 | 1286400 | 0 | 1224514 | 0 | 345712 | 849466 | 504036 | 231840 | 761600 | 397900 | 3068160 | 3636480 | 177600 | 475920 | 15200 | 1033000 | 991560 | 1158000 | 0 | 2711700 | 3679000 | 1439136 | 1874880 | 0 | 5067580 | 393000 | 0 | 249480 | 7246500 | 377640 | 290976 | 131904 | 2220545 | 70240 | 34570 | 3146400 | 171522 | 2010816 | 90585 | 800640 | 3453120 | 1550618 | 8807000 | 2655600 | 2378772 | 2514098 | 32281 | 0 | 785086 | 2668834 | 2323320 | 2470440 | 1552320 | 9214100 | 801600 | 297880 | 2753280 | 2790109 | 0 | 732600 | 190452 |  | 21721455 | 0 | 9181152 | 0 | 0 | 0 | 0 | 0 | 150720 | 0 | 0 | 2053363 | 626315 | 0 | 0 | 823000 | 1495000 | 616112 | 312633 | 2102432 | 449700 | 294016 | 707607 | 897600 | 3330 | 486720 | 0 | 169722 | 0 | 0 | 3680600 | 0 | 0 | 0 | 0 | 4433855 | 0 | 278810 | 744960 | 4643509 | 0 | 9480200 | 1464000 | 0 | 1118112 | 0 | 1161926 | 0 | 20402 | 1619424 | 11235100 | 5086600 | 0 | 207600 | 30120 |  | 185619882 | 87296095 | 272915977 | 108341261 | 21721455 | 49222324 | 65782271 | 14915700 | 532320 | 8655566 | 3068160 | 676920 | 0
Fuel Cost | 0 | 0 | 0 | 6390090 | 5087685 | 2909039.76 | 0 | 638128.1 | 5652640 |  | 0 | 7760255 | 7461072.57 | 0 | 0 | 4994716.32 | 5360691.44 | 0 | 0 | 16134681.6 | 11518.56 | 29718374.4 | 4715541.34 | 0 | 0 | 0 | 8604072 | 6482432.11 | 11606186.28 | 320544 | 450000 | 0 | 0 | 0 | 6103704 | 0 | 143726.4 | 0 | 4344000 | 0 | 5005256.91 | 3401925.97 | 0 | 4045680.4 | 0 |  | 0 | 0 | 13549542 | 20252112 | 14515776 | 2117491.2 | 654514.56 | 1414195.2 | 3628557.44 | 0 | 0 | 3277904 | 7406000 | 4678200 | 2869897.83 | 2475892.5 | 661456.8 | 1800960 | 0 | 2093918.94 | 0 | 3491691.2 | 8112400.3 | 640125.72 | 173880 | 1332800 | 298425 | 23011200 | 3854668.8 | 1612608 | 604418.4 | 242288 | 1694120 | 1586496 | 2061240 | 0 | 3091338 | 3826160 | 2835097.92 | 3581020.8 | 0 | 8766913.4 | 860670 | 0 | 508939.2 | 7318965 | 283230 | 221141.76 | 2243687.04 | 16787320.2 | 1192675.2 | 578010.4 | 16361280 | 2867847.84 | 19786429.44 | 1058938.65 | 6525216 | 37466352 | 10931856.9 | 8190510 | 24219072 | 22479395.4 | 21897793.58 | 0 | 0 | 6838099.06 | 23459050.86 | 23186733.6 | 21171670.8 | 10338451.2 | 0 | 0 | 0 | 0 | 0 | 0 | 0 | 0 |  | 125115580.8 | 0 | 9640209.6 | 0 | 0 | 0 | 0 | 0 | 1581052.8 | 0 | 0 | 2320300.19 | 970788.25 | 0 | 0 | 1687150 | 3064750 | 6062542.08 | 3176351.28 | 18606523.2 | 3462690 | 3975096.32 | 6856711.83 | 8697744 | 32301 | 934502.4 | 0 | 128479.554 | 0 | 0 | 19948852 | 0 | 0 | 0 | 0 | 5852688.6 | 0 | 418215 | 12671769.6 | 5432905.53 | 0 | 9385398 | 15284160 | 0 | 10610882.88 | 0 | 9016545.76 | 0 | 225442.1 | 11967543.36 | 49322089 | 0 | 0 | 0 | 0 |  | 586328608.3 | 346449265.134 | 932777873.434 | 116116410.684 | 125115580.8 | 52771313.38 | 461746942.63 | 69270941 | 143726.4 | 83075089.79 | 23011200 | 1526668.75 | 0
Yesterday Day Peak | 0 | 0 | 0 | 185 | 190 | 93 | 0 | 0 | 207 |  | 0 | 300 | 290 | 0 | 0 | 15 | 208 | 0 | 0 | 98 | 48 | 150 | 0 | 0 | 0 | 0 | 54 | 55 | 55 | 21 | 25 | 8 | 33 | 17 | 24 | 0 | 26 | 0 | 100 | 0 | 17 | 138 | 0 | 100 | 0 |  | 23 | 0 | 51 | 92 | 74 | 0 | 22 | 2 | 100 | 0 | 0 | 200 | 310 | 210 | 83 | 91 | 23 | 52 | 0 | 51 | 0 | 0 | 34 | 21 | 8 | 0 | 0 | 126 | 116 | 8 | 21 | 3 | 43 | 42 | 47 | 0 | 163 | 160 | 60 | 81 | 0 | 219 | 18 | 0 | 10 | 300 | 16 | 8 | 0 | 52 | 0 | 0 | 120 | 0 | 70 | 8 | 10 | 161 | 30 | 381 | 115 | 84 | 105 | 3 | 0 | 54 | 110 | 90 | 107 | 50 | 390 | 0 | 54 | 126 | 109 | 0 | 35 | 29 |  | 902 | 0 | 390 | 0 | 0 | 0 | 0 | 0 | 5 | 0 | 0 | 84 | 22 | 0 | 0 | 55 | 60 | 0 | 0 | 88 | 12 | 0 | 30 | 43 | 0 | 20 | 0 | 8 | 0 | 0 | 150 | 0 | 0 | 0 | 0 | 191 | 0 | 12 | 0 | 200 | 0 | 403 | 17 | 0 | 0 | 0 | 0 | 0 | 1 | 35 | 340 | 180 | 0 | 0 | 2 |  | 10888 | DayPeak
Yesterday Evening Peak | 0 | 0 | 0 | 185 | 190 | 98 | 0 | 30 | 201 | 0 | 0 | 300 | 290 | 0 | 0 | 55 | 214 | 0 | 0 | 98 | 102 | 150 | 86 | 0 | 0 | 0 | 54 | 55 | 55 | 21 | 25 | 28 | 33 | 33 | 24 | 0 | 25 | 0 | 100 | 0 | 25 | 133 | 0 | 100 | 0 | 0 | 24 | 0 | 68 | 100 | 25 | 46 | 22 | 22 | 80 | 0 | 0 | 295 | 300 | 214 | 45 | 90 | 26 | 55 | 0 | 51 | 0 | 42 | 43 | 22 | 11 | 33 | 20 | 138 | 150 | 8 | 21 | 0 | 44 | 42 | 53 | 0 | 0 | 161 | 61 | 84 | 0 | 218 | 18 | 0 | 10 | 290 | 16 | 11 | 10 | 276 | 0 | 0 | 186 | 27 | 148 | 0 | 100 | 200 | 130 | 380 | 105 | 100 | 105 | 0 | 0 | 35 | 110 | 100 | 108 | 100 | 395 | 104 | 0 | 126 | 116 | 0 | 36 | 0 |  | 901 | 0 | 400 | 0 | 0 | 0 | 0 | 0 | 15 | 0 | 0 | 86 | 32 | 0 | 0 | 0 | 65 | 43 | 43 | 94 | 35 | 50 | 39 | 43 | 0 | 21 | 0 | 8 | 0 | 0 | 150 | 0 | 0 | 0 | 0 | 189 | 0 | 11 | 100 | 191 | 0 | 413 | 91 | 0 | 94 | 0 | 113 | 0 | 0 | 113 | 530 | 221 | 0 | 35 | 0 |  | 12792 | EvPeak
Forecast for Evening | 0 | 0 | 0 | 185 | 200 | 100 | 0 | 350 | 250 | 0 | 0 | 300 | 300 | 0 | 0 | 55 | 220 | 0 | 0 | 100 | 102 | 150 | 86 | 0 | 0 | 0 | 54 | 55 | 55 | 22 | 25 | 30 | 33 | 33 | 51 | 0 | 25 | 0 | 100 | 0 | 25 | 140 | 0 | 100 | 0 | 0 | 22 |  | 68 | 100 | 97 | 45 | 22 | 30 | 135 | 0 | 0 | 360 | 350 | 220 | 100 | 90 | 26 | 55 | 0 | 50 | 0 | 50 | 43 | 19 | 11 | 33 | 21 | 180 | 154 | 8 | 21 | 0 | 44 | 42 | 51 | 0 | 0 | 164 | 62 | 84 | 0 | 225 | 18 | 0 | 10 | 341 | 16 | 11 | 200 | 280 | 300 | 100 | 200 | 100 | 149 | 0 | 100 | 200 | 150 | 400 | 115 | 105 | 105 | 0 | 300 | 54 | 110 | 100 | 113 | 100 | 400 | 104 | 0 | 126 | 116 | 0 | 35 |  |  | 916 | 0 | 400 | 0 | 0 | 160 | 0 | 0 | 20 | 60 | 0 | 86 | 28 | 110 | 0 | 0 | 65 | 43 | 40 | 95 | 35 | 43 | 40 | 42 | 0 | 22 | 0 | 11 | 0 | 0 | 150 | 10 | 10 | 0 | 0 | 200 | 0 | 12 | 100 | 200 | 0 | 400 | 91 | 200 | 113 | 100 | 113 | 0 | 0 | 113 | 622 | 220 |  | 110
Forecast for Day | 0 | 0 | 0 | 185 | 200 | 100 | 0 | 350 | 250 | 0 | 0 | 300 | 300 | 0 | 0 | 55 | 0 | 0 | 0 | 100 | 100 | 150 | 86 | 0 | 0 | 0 | 54 | 55 | 55 | 22 | 25 | 30 | 33 | 33 | 51 | 0 | 25 | 0 | 100 | 0 | 25 | 130 | 0 | 100 | 0 | 0 | 22 |  | 68 | 100 | 97 | 40 | 22 | 10 | 100 | 0 | 0 | 350 | 330 | 220 | 45 | 90 | 26 | 55 | 0 | 50 | 0 | 0 | 34 | 19 | 11 | 33 | 21 | 151 | 154 | 8 | 21 | 1.6 | 44 | 42 | 51 | 0 | 0 | 162 | 62 | 84 | 0 | 225 | 18 | 0 | 10 | 341 | 16 | 11 | 100 | 250 | 100 | 100 | 175 | 100 | 149 | 20 | 100 | 170 | 150 | 400 | 115 | 105 | 105 | 5 | 200 | 54 | 110 | 100 | 113 | 100 | 400 | 90 | 50 | 126 | 116 | 0 | 35 | 30 |  | 916 | 0 | 400 | 0 | 0 | 0 | 0 | 0 | 20 | 60 | 0 | 85 | 25 | 110 | 0 | 0 | 65 | 43 | 30 | 95 | 35 | 43 | 40 | 42 | 0 | 22 | 0 | 11 | 0 | 0 | 150 | 0 | 0 | 0 | 0 | 200 | 0 | 12 | 50 | 200 | 0 | 400 | 90 | 100 | 113 | 100 | 113 | 0 | 8 | 113 | 622 | 220 |  | 0 | 6
Generation at 08:00(Today) | 0 | 0 | 0 | 170 | 190 | 25 | 0 | 344 | 246 | 0 | 0 | 300 | 290 | 0 | 0 | 0 | 0 | 0 | 0 | 100 | 0 | 82 | 0 | 0 | 0 | 0 | 35 | 0 | 19 | 0 | 25 | 29 | 28 |  | 8 | 0 | 24 | 0 | 100 | 0 | 0 | 131 | 0 | 100 | 0 | 0 | 0 | 0 | 68 | 100 | 12 | 0 | 22 | 7 | 80 | 0 | 0 | 280 | 275 | 187 | 45 | 90 | 26 | 56 | 0 | 51 | 0 | 0 | 34 | 19 | 11 | 33 | 19 | 102 | 154 | 8 | 21 | 0 | 43 | 42 | 25 | 0 | 0 | 162 | 40 | 81 | 0 | 191 | 18 | 0 | 10 | 300 | 16 | 0 | 0 | 0 | 0 | 0 | 70 | 0 | 149 | 7 | 0 | 70 | 24 | 331 | 115 | 87 | 105 | 2 | 0 | 17 | 110 | 100 | 110 | 10 | 350 | 0 | 8 | 54 | 116 | 0 | 18 | 8 | 0 | 899 | 0 | 400 | 0 | 0 | 0 | 0 | 0 | 0 | 0 | 0 | 85 | 22 | 0 | 0 | 0 | 65 | 0 | 0 | 86 | 0 | 0 | 30 | 43 | 0 | 22 | 0 | 5 | 0 | 0 | 150 | 0 | 0 | 0 | 0 | 168 | 0 | 11 | 0 | 176 | 0 | 342 | 17 | 0 | 0 | 0 | 0 | 0 | 0 | 0 | 390 | 221 | 0 | 0 | 2 | 0
199
| Minimum Generation |  | 9637 | 8:00
| Highest Generation |  | 12815 | 22:00
| Day Peak Generation |  | 10888 | 12:00
| Evening Peak Generation |  | 12792 | 21:00
| HVDC Max Flow |  | 902 | 9:00
| HVDC EvPeak Flow |  | 901 | 21:00
| Load factor L.F |  | 88.74%

## P1
POWER GRID COMPANY OF BANGLADESH LTD.
|  |  | NATIONAL LOAD DESPATCH CENTER |  |  |  |  | QF-LDC-08
|  |  | DAILY REPORT |  |  |  |  | Page -1
[6 empty] | Reporting Date : | 2021-06-28
Till now the maximum generation is : - |  |  | 13792 | 20:00 | Hrs on | 2021-04-27
The Summary of Yesterday's |  | 2021-06-27 | Generation & Demand |  | Today's Actual Min Gen. & Probable Gen. & Demand
Day Peak Generation : |  | 10888 | MW Hour : | 12:00 | Min. Gen. at | 7:00 | 9856 | MW
Evening Peak Generation : |  | 12792 | MW Hour : | 21:00 | Available Max Generation : |  | 15566 | MW
E.P. Demand (at gen end) : |  | 12792 | MW Hour : | 21:00 | Max Demand (Evening) : |  | 13400 | MW
Maximum Generation : |  | 12815 | MW Hour : | 22:00 | Reserve(Generation end) |  | 2166 | MW
Total Gen. (MKWH) : |  | 272.916 | System Load Factor : | 88.74% | Load Shed : |  | 0 | MW
EXPORT / IMPORT THROUGH EAST-WEST INTERCONNECTOR
Export from East grid to West grid :- Maximum |  |  | -144 | MW at | 24:00 | Energy |  | MKWHR.
Import from West grid to East grid :- Maximum |  |  | - | MW at | - | Energy | - | MKWHR.
| Water Level of Kaptai Lake at 6:00 A M on |  | 2021-06-28
Actual : | 75.77 | Ft.(MSL) , | Rule curve : | 81.19 | Ft.( MSL )
Gas Consumed : | Total = | 1255.8 | MMCFD. | Oil Consumed (PDB) :
[6 empty] | HSD : |  | Liter
[6 empty] | FO : |  | Liter
Cost of the Consumed Fuel (PDB+Pvt) : |  | Gas : | 168887724.064
: |  | Coal : | 69270941 | Oil : | 544822032.42 | Total : | 782980697.484
Load Shedding & Other Information
Area | Yesterday |  |  |  | Today
|  |  | Estimated Demand (S/S end) |  | Estimated Shedding (S/S end) |  | Rates of Shedding
| MW |  | MW |  |  | MW | (On Estimated Demand)
Dhaka | 0 | 0:00 | 4714.8638 |  |  | 0 | 0%
Chittagong Area | 0 | 0:00 | 1608.8749 |  |  | 0 | 0%
Khulna Area | 0 | 0:00 | 1442.4893 |  |  | 0 | 0%
Rajshahi Area | 0 | 0:00 | 1303.7625 |  |  | 0 | 0%
Cumilla Area | 0 | 0:00 | 1177.9974 |  |  | 0 | 0%
Mymensingh Area | 0 | 0:00 | 950.6162 |  |  | 0 | 0%
Sylhet Area | 0 | 0:00 | 524.3827 |  |  | 0 | 0%
Barisal Area | 0 | 0:00 | 244.5687 |  |  | 0 | 0%
Rangpur Area | 0 | 0:00 | 733.1966 |  |  | 0 | 0%
Total | 0 |  | 12700.7521 |  |  | 0
Information of the Generating Units under shut down.
| Planned Shut- Down |  |  | Forced Shut- Down
1) Barapukuria ST: Unit-1,2
2) Ghorasal-3,4
3) Ashuganj-4
4) Kaptai-2
5) Raozan #2
6) Bhola 225 MW GT-2
7) Chandpur-150 MW ST
8) Sikalbaha-225 MW ST
9) Baghabari 100 MW
Additional Information of Machines, lines, Interruption / Forced Load shed etc.
a) Cumilla 132/33 kV T3 transformer tripped at 11:44 showing O/C & Jaforganj feeder fault and was
switched on at 12:08.
b) Cumilla 132/33 kV T4 transformer tripped at 11:44 from 33 kV side showing O/C and was switched |  |  |  |  | About 64 MW power interruption occurred under Cumilla(N) S/S area
on at 12:07. |  |  |  |  | from 11:44 to 12:07.
c) Feni-Baroirhat 132 kV Ckt-1 was under shut down from 08:57 to 15:26 for LA replacement.
d) Mymensingh-Jamalpur 132 kV Ckt-1 was under shut down from 09:47 to 16:46 for Armouring the Conductor.
e) Kaliakoir 132 kV Bus-2 was shut down at 11:37 for D/W.
f) Kaliakoir 230 kV Bus-2 was under shut down from 10:57 to 18:23 for D/W.
g) Savar 132/33 kV T3 transformer was under shut down from 08:28 to 16:36 for C/M.
h) Aminbazar-Manikganj 132 kV Ckt-1 was under shut down from 12:36 to 15:31 for C/M.
i) Savar-Manikganj 132 kV Ckt-1 was under shut down from 13:04 to 18:56 for C/M.
j) Baghabari 100 MW was force shutdown at 13:07 due to low gas pressure.
k) Mymensingh RPCL GT-3 was force shutdown at 11:45 due to low gas pressure.
l) Ashuganj(N) 450 MW CCPP ST was synchronized at 08:23.
m) Aminbazar-Manikganj P.P. 132 kV Ckt-2 was under shut down from 15:41 to 17:59 for D/W.
n) Aminbazar 400 kV Bus-1&2 and 400 kV dia 01 were shut down at 15:50 for D/W.
o) Orion Rupsha P.P.-Goalpara 132 kV Ckt tripped at 16:40 from both ends showing Dist. Z1, Y-phase
at P.P. end and Dist. Z1, O/C, C-phase at Goalpara end and was switched on at 16:58.
p) Haripur 412 MW CCPP GT & ST were synchronized at 20:09 & 22:37 respectively.
q) Kushiara 163 MW tripped at 19:20 due to ST controller problem.
r) Naogaon-Bogura(New) 132 kV Ckt-1 was switched on at 20:32.
s) Siddhirganj 335 MW tripped at 03:31(28/06/2021) due to communication card problem.
t) Chandpur Desh P.P.-Chandpur S/S 132 kV Ckt-1&2 were shut down at 07:12(28/06/2021) for D/W.
u) Kabirpur 132 kV reserve Bus was shut down at 07:09(28/06/2021) for D/W.
v) Kabirpur-Tongi 132 kV Ckt-2 was shut down at 07:22(28/06/2021) for D/W.

## P2
EVENING PEAK GENERATION AND DAY LONG ENERGY DATA OF POWER STATIONS
| Date : | 2021-06-27 | [5 empty] | Page -2
Sl. |  |  |  |  | Present | Peak | Energy
No. | Name of the Power Stations |  | Producer | Installed Capacity | Capacity | Hour | Generated | Remarks
Generation
|  |  |  | Unit No. X Capacity | MW | MW | KWH
1 | Ghorasal Repowered CCPP:Unit-3 (GT |  | PDB | 1*260 | 260 | 0 | 0 | Under maint.
2 | Ghorasal Repowered CCPP Unit-4 |  | PDB | 1*210 | 180 | 0 | 0 | Under maint.
| Ghorasal TPP Unit-5 |  | PDB | 1*210 | 190 | 185 | 4347000
3 | Ghorasal 365 MW CCPP Unit-7 |  | PDB | 1*243+1*122 | 365 | 190 | 4583500 | Machine problem
4 | Ghorashal 78.5 MW PP(MAX) |  | QRPP | 2*40 | 0 | 0 | 0 | Contract Expired
5 | Ghorashal 108MW PP (Regent) |  | IPP | 34*3.35 | 108 | 98 | 2203818
6 | Haripur GTPP |  | SBU, PDB | 2*32 | 20 | 0 | 0 | Under maint.
7 | Haripur 412 MW CCPP |  | EGCB | 1*273+1*139 | 412 | 30 | 631810 | Synchronized at 20:09.
8 | Haripur 360MW CCPP(HPL) |  | IPP | 1*235+1*125 | 360 | 201 | 5488000 | Gas shortage
9 | Meghnaghat 450 MW CCPP(MPL) |  | IPP | 2*150+1*150 | 450 | 300 | 7119500 | Gas shortage
10 | Meghnaghat 100 MW(IEL) |  | QRPP | 12*8.9 | 0 | 0 | 0 | Contract Expired
11 | Meghnaghat CCPP(Summit) |  | IPP | 2*110+1*110 | 305 | 290 | 6721687 | FGMO
12 | Madanganj 102 PP(Summit) |  | QRPP | 6*17 | 0 | 0 | 0 | Contract Expired
13 | Madanganj-55 MW PP(Summit) |  | (IPP) | 3*17.08+1*11.3 | 55 | 55 | 590392
14 | Keraniganj 100 MW PP (Powerpac) |  | QRPP | 8*13.45 | 100 | 86 | 511447 | Engine problem
15 | Narshingdi 22 MW PP (Doreen) |  | SIPP, REB | 8*2.90 | 22 | 21 | 427392
16 | 210 MW Siddhirgonj TPP |  | PDB | 1*210 | 115 | 0 | 0 | Under maint.
17 | Siddhirgonj 2*120 MW GTPP |  | EGCB | 2*105 | 210 | 0 | 0 | Gas shortage
18 | Siddhirganj 100 PP(Dutch Bangla) |  | QRPP | 12*8.9 | 100 | 98 | 2142720
19 | Siddhirganj 335 MW CCPP |  | EGCB | 1*217+118 | 335 | 214 | 5154511 | Gas shortage
20 | Gagnagar 102 MW PP (Digital Power) |  | IPP | 12*8.924 | 102 | 102 | 1263
21 | Katpotti 52 MW PP (Sinha) |  | IPP | 7*7.9 | 51 | 0 | 0 | Fuel shortage
22 | Kamalaghat 54 MW PP(Banco Energy) |  | IPP | 3*18 | 54 | 54 | 1178640
23 | Kodda 150MW PP |  | BPDB-RPCL | 9*17.06 | 149 | 150 | 3020160
24 | Manikganj 55 MW PP (Northern) |  | IPP | 3*19.3 | 55 | 55 | 838607
25 | Nababganj 55 MW PP (Southern power ) |  | IPP | 3*19.3 | 55 | 55 | 1177098
26 | Bosila 108MW PP(CLC) |  | IPP | 12*8.775+1*3.5 | 108 | 0 | 0 | Fuel shortage
27 | Summit Power,(Madhabdi+Ashulia) |  | SIPP,REB | 3*3.67+4*8.73 | 80 | 53 | 1091940 | Engine problem
28 | Maona 33 MW PP(Summit) |  | SIPP,REB | 4*8.73 | 33 | 33 | 824300
29 | Rupganj 33 MW PP(Summit) |  | SIPP,REB | 4*8.73 | 33 | 33 | 649500
30 | Gazipur 52 MW PP |  | IPP | 6*8.9 | 52 | 24 | 631200 | Engine problem
31 | Tongi 80 MW GTPP |  | PDB | 1* 105 | 105 | 0 | 0 | Under maint.
32 | Kodda 300 MW PP Unit-2 (Summit) |  | IPP | 18*17.076 | 300 | 276 | 2220545 | Engine problem
33 | Keranigonj 300 MW PP (APR) |  | IPP | 256*1.4 | 300 | 0 | 70240 | Reserve.
34 | Bramhangoan 100 MW PP (Aggreko) |  | IPP | 100 | 100 | 0 | 34570 | Reserve.
35 | Aurahati 100MW PP (Aggreko) |  | IPP | 0.85*23+0.95*91 | 100 | 27 | 171522 | Low demand
36 | Kodda 149 MW PP Unit-1 (Summit) |  | IPP | 149 | 149 | 148 | 2010816
37 | Gazipur 100 MW PP |  | RPCL | 100 MW | 105 | 100 | 2378772
38 | Meghnaghat 104 MW PP (OPCL) |  | IPP | 18.5*6 | 104 | 104 | 801600
39 | Manikgonj 162MW PP(MPGL) |  | IPP | 9*18 | 162 | 126 | 2753280 | Engine problem
40 | Spectra Solar Plant Ltd. |  | IPP | 35 | 35 | 0 | 190452
| Dhaka area Total |  |  |  | 5819 | 3108 | 59966282
41 | Chattogram TPP-1 |  | PDB | 1*210 | 180 | 100 | 2400000 | Gas shortage
| Chattogram TPP-2 |  | PDB | 1*210 | 180 | 0 | 0 | Gas shortage
42 | Raozan 25 MW PP |  | IPP | 3*8.9 | 25 | 25 | 538779
43 | Teknaf 20MW PP (Solartech) |  | Teknaf Solartech Energy Ltd. | 20 | 20 | 0 | 90585
44 | Patenga 50MW PP (Baraka) |  | IPP | 8*6.98 | 50 | 46 | 267360
45 | Kaptai Hydro: Unit-1,2,3,4, 5 |  | PDB | 2*40+3*50 | 230 | 25 | 532320 | Low water level & Unit-2 under maint
46 | Sikalbaha 225MW |  | PDB | 1*150+1*175 | 225 | 133 | 3121033 | FGMO
47 | Sikalbaha Peaking GT |  | PDB | 1*150 | 150 | 100 | 2379812 | Machine problem
48 | Sikalbaha 105 MW PP (Baraka Sikalbaha) |  | IPP | 105 MW | 105 | 105 | 2514098
49 | Hathazari 100 MW peaking PP |  | PDB | 11*8.9 | 98 | 0 | 0 | Under S/D
50 | Dohazari -Kalaish 100 MW Peaking |  | PDB | 6*17 | 102 | 68 | 1396860 | Engine problem
51 | Juldah 100 MW Unit-1 (Acorn) |  | QRPP | 8*13.45 | 100 | 100 | 2120640
52 | Juldah 100 MW PP Unit-3 (Acorn) |  | IPP | 0 | 100 | 100 | 800640
53 | Barabkunda 22 MW PP (Regent) |  | SIPP, PDB | 8*2.90 | 22 | 22 | 519456
* | Malancha, Ctg. EPZ (United) |  |  | 5*8.73+3*9.34 | 0 | 22 | 476160
54 | Chattogram 108 MW PP (ECPV) |  | IPP | 16*7 | 108 | 25 | 1668480 | Fuel shortage
55 | Kaptai 7 MW Solar PP |  | PDB | 7.4 MW | 7 | 0 | 32281
56 | Anwara 300 MW PP (United) |  | IPP | 300 MW | 300 | 0 | 0 | Transformer O/L
57 | Jodiac Power |  | IPP | 3*18.55+1*3.6 | 54 | 35 | 785086 | Low demand
58 | Karnaphuli Power Ltd. |  | IPP | 110 | 110 | 110 | 2668834
59 | Juldah unit-2 (Acorn) |  | IPP | 8*13.6 | 100 | 100 | 1552320
60 | Anlima Energy Ltd. |  | IPP | 6*21.2 | 116 | 116 | 2790109
| Chattogram area Total |  |  |  | 2382 | 1232 | 26654853
61 | Ashuganj TPP Unit- 3 |  | APSCL | 1*150 | 135 | 80 | 2451728 | Gas Shortage
| Ashuganj TPP Unit- 4 |  | APSCL | 1*150 | 129 | 0 | 0 | Gas shortage
| Ashuganj TPP Unit- 5 |  | APSCL | 1*150 | 134 | 0 | 0 | Under maint.
62 | Ashuganj 225 MW CCPP |  | APSCL | 1*142+1*75 | 221 | 214 | 5085000
63 | Ashuganj 450 MW CCPP(North) |  | APSCL | 1*360 | 360 | 295 | 4429600 | FGMO
64 | Ashuganj 450 MW CCPP(South) |  | APSCL | 1*360 | 360 | 300 | 7406000 | FGMO
65 | Ashuganj 50 MW PP |  | APSCL | 14*3.968 | 45 | 26 | 585360 | Engine problem
66 | Ashuganj 55 MW PP (Precision) |  | RPP | 15*4 | 55 | 55 | 1286400
67 | Ashuganj 195MW PP (APSCL-United) |  | IPP | 20*9.73+1*16 | 195 | 45 | 2224727 | Gas shortage
68 | Ashuganj 51 MW PP (Midland) |  | IPP | 6*9.34 | 51 | 51 | 1224514
69 | Ashuganj 150MW PP (Midland) |  | IPP | 23*7.015 | 150 | 130 | 1550618
70 | Titas 50 MW Peaking PP |  | PDB | 6*8.92 | 52 | 42 | 345712 | Engine problem
71 | Chandpur 150 MW CCPP |  | PDB | 1*106+1*57 | 163 | 90 | 2152950 | ST under maint
72 | Chandpur 200MW (Desh energy) |  | IPP | 0 | 200 | 200 | 3453120
73 | Feni 22MW PP (Doreen) |  | SIPP, PDB | 8*2.90 | 22 | 22 | 504036
74 | Feni 11 MW PP (Doreen) |  | SIPP, REB | 4*2.90 | 11 | 11 | 231840
** | Impoprt (Tripura) |  | Imported power | 0 | 160 | 138 | 3068160
75 | Jangalia 33MW PP (Summit) |  | SIPP, PDB | 4*8.73 | 33 | 33 | 761600
76 | Jangalia 52 MW PP (Lakdanavi) |  | IPP | 6*8.92 | 52 | 43 | 849466 | Engine problem
77 | Cumilla 25 MW PP (Summit) |  | SIPP, PDB | 3*3.67+2*6.97 | 25 | 20 | 397900 | Engine problem
78 | Daudkandi 200 MW PP (B.Trac) |  | IPP | 154*1.4 | 200 | 10 | 131904 | Low demand
79 | Feni Lanka Power |  | IPP | 7*18.415+1*9.78 | 114 | 100 | 2323320 | Engine problem
80 | Chowmuhani 113 MW |  | IPP | 12*9.78+2*3.1 | 113 | 108 | 2470440
81 | Bhairob 54.5 MW |  | IPP | 3*18.2 | 54 | 36 | 732600 | 33 kV feeder fault.
| Cumilla Area Total |  |  |  | 3034 | 2049 | 43666995
82 | RPCL 210MW CCPP |  | IPP | 4*35+1*70 | 202 | 150 | 3636480 | Gas shortage
83 | Tangail 22 MW PP (Doreen) |  | SIPP, PDB | 8*2.90 | 22 | 21 | 475920
84 | Jamalpur 95 MW PP(Powerpac) |  | IPP | 12*8.924 | 95 | 8 | 177600 | Engine problem
85 | Sarishabari 3 MW Solar Plant |  | IPP | 1*3 | 3 | 0 | 15200
86 | Mymensingh 200 MW PP (United) |  | IPP | 200 | 200 | 186 | 3146400 | Engine problem
87 | Jamalpur 115 MW PP (United) |  | IPP | 115 MW | 115 | 105 | 2655600
88 | Sutiakhali 50 MW Solar PP |  | IPP | 50 | 50 | 0 | 297880
89 | Tangail Palli Power Gen 22 MW |  | IPP | 4*6.7 | 22 | 24 | 393120
| Mymensingh Area Total |  |  |  | 709 | 494 | 10798200
90 | Fenchugonj CCPP Phase-1 |  | PDB | 2*32+1*33 | 70 | 44 | 1033000 | Machine problem
91 | Fenchugonj CCPP Phase-2 |  | PDB | 2*35+1*35 | 90 | 42 | 991560 | Machine problem
92 | Kushiara 163 MW CCPP (KP) |  | IPP | 1*109+1*54 | 163 | 0 | 2711700 | Tripped at 19:20
93 | Shajibazar 330 MW CCPP |  | PDB | 3*110 | 330 | 161 | 3679000 | GT-1 under maint
94 | Fenchugonj 51 MW PP (Barakatullah) |  | RPP | 19*2.90 | 51 | 53 | 1158000
95 | Fenchuganj 44MW (Energyprima) |  | RPP | 12*3.3+5*2 | 0 | 0 | 0 | Contract Expired
96 | Hobiganj 11MW PP Cofidence-E |  | SIPP, REB | 4*2.90 | 11 | 11 | 290976
97 | Shahjibazar GTPP Unit- 8 & 9 |  | PDB | 2*35 | 66 | 61 | 1439136
98 | Shahjibazar 86MW PP (Shahjibazar) |  | RPP | 32*2.90 | 86 | 84 | 1874880
99 | Shahjibazar 100 MW GTPP |  | PDB | 1*100 | 100 | 0 | 0 | Under Shut down
100 | Sylhet 225 MW CCPP |  | PDB | 1*142+1*89 | 231 | 218 | 5067580
101 | Sylhet 20 MW GTPP |  | PDB | 1*20 | 20 | 18 | 393000
102 | Sylhet 50MW PP (EPL) |  | RPP | 27*2 | 0 | 0 | 0 | Contract Expired
103 | Shahjahanulla 25 MW PP |  | SIPP, REB | 3*9.34 | 25 | 16 | 377640 | Engine problem
104 | Bibiana-II 341 MW CCPP (Summit) |  | IPP | 1*222+1*119 | 341 | 290 | 7246500 | FGMO
105 | Bibiyana-III 400 MW CCPP |  | PDB | 400 MW | 400 | 380 | 8807000 | FGMO
106 | Sylhet 10MW PP (Desh) |  | RPP | 6*1.95 | 10 | 10 | 249480
107 | Bibiyana South 400 MW |  | PDB | 400 MW | 383 | 395 | 9214100
| Sylhet Area Total |  |  |  | 2377 | 1783 | 44533552
108 | Bheramara GTPP Unit-3 |  | PDB | 1*20 | 16 | 0 | 0 | Reserve.
** | Bheramara (HVDC ) |  | Imported power | 2*500 | 1000 | 901 | 21721455
109 | Khulna 115 PP MW (KPCL-2) |  | QRPP | 7*17 | 0 | 0 | 0 | Contract Expired
110 | Faridpur 50 MW Peaking PP |  | PDB | 8*6.89 | 54 | 15 | 150720 | Engine problem
111 | Khulna 225 MW CCPP |  | NWPGCL | 1*150+1*75 | 230 | 0 | 0 | Reserve.
112 | Gopalganj 100 MW Peaking PP |  | PDB | 16*6.98 | 109 | 0 | 0 | Reserve.
113 | Bheramara 410 MW CCPP |  | NWPGCL | 1*278+1*132 | 410 | 400 | 9181152 | FGMO
114 | Noapara 40 MW PP (Khanjahan Ali) |  | QRPP | 5*8.5 | 0 | 0 | 0 | Contract Expired
115 | Noapara 100 MW PP (Bangla Trac) |  | IPP | 70*1.4 | 100 | 100 | 744960
116 | Rupsha 105 MW PP (Orion rupsha) |  | IPP | 6*18.445 | 105 | 91 | 1464000 | Engine problem
117 | Madhumati 100 MW PP |  | NWPGCL | 100 MW | 105 | 0 | 0 | Reserve.
| Khulna Area Total |  |  |  | 2129 | 1507 | 33262287
118 | Barisal 110 MW PP (Summit ) |  | IPP | 7*17.076 | 110 | 0 | 0 | Reserve.
119 | Bhola 33 MW PP (Venture) |  | RPP | 1*34.50 | 33 | 32 | 626315
120 | Bhola 225 MW CCPP |  | PDB | 2*63+1*68 | 194 | 86 | 2053363 | Machine problem
121 | Bhola 95 MW PP (Aggreko) |  | QRPP | 96*1.10 | 95 | 11 | 278810 | Gas shortage
122 | Payra 1320 MW |  | BCPCL | 2*622 | 1244 | 530 | 11235100
| Bhola Nutan Biddut BD LTD |  | IPP | 220 | 0 | 221 | 5086600 | On Test
123 | United Payra Power Ltd. |  | IPP | 8*18.5+1*9.5 | 150 | 35 | 207600 | Line O/L
| Barisal Area Total |  |  |  | 1826 | 915 | 19487788
124 | Baghabari 71 MW GTPP |  | PDB | 1*71 | 71 | 65 | 1495000
| Baghabari 100 MW GTPP |  | PDB | 1*100 | 100 | 0 | 823000 | Gas shortage.
125 | Baghabari 50 MW Peaking PP |  | PDB | 6*8.9 | 52 | 43 | 616112 | Engine problem
126 | Bera 70 MW Peaking PP |  | PDB | 9*8.29 | 71 | 43 | 312633 | Engine problem
127 | Amnura 50 MW PP(Sinha) |  | QRPP | 7*7.79 | 50 | 35 | 449700 | Engine problem
128 | Katakhali 50 MW PP (Northern) |  | QRPP | 6*8.9 | 50 | 50 | 294016
129 | Katakhali 50 MW Peaking PP |  | PDB | 6*8.7 | 50 | 39 | 707607 | Engine problem
130 | Sirajgonj Unit-1 225MW |  | NWPGCL | 1*150+1*75 | 210 | 0 | 0 | Gas shortage
131 | Sirajgonj Unit-2 225MW |  | NWPGCL | 1*150+1*75 | 220 | 189 | 4433855 | FGMO
132 | Sirajgonj Unit-3 225MW |  | NWPGCL | 1*141 | 220 | 191 | 4643509 | FGMO
133 | Sirajgonj 400 MW CCPP Unit-4 |  | SNWPGCL | 1*282+1*132 | 414 | 413 | 9480200 | FGMO
134 | Santahar 50 MW Peaking PP |  | PDB | 6*8.7 | 50 | 0 | 3330 | Reserve.
135 | Bogra 22 MW PP (GBB) |  | RPP | 6*4 | 22 | 21 | 486720
136 | Bogura 20 MW PP (Energyprima) |  | RPP | 5*3.3+5*2 | 0 | 0 | 0 | Contract Expired
137 | Ullapara 11 MW PP (Summit) |  | SIPP, REB | 4*2.90 | 11 | 8 | 169722 | Engine problem
138 | Natore 52 MW PP (Rajlanka) |  | IPP | 6*8.92 | 52 | 43 | 897600 | Engine problem
139 | Chapainawabganj 100 MW Peaking PP |  | PDB | 12*8.924 | 104 | 94 | 2102432
140 | Baghabari 200 MW PP (Paramount) |  | IPP | 200 MW | 200 | 0 | 0 | Reserve.
141 | Bagura 113 MW PP (Confidence)-2 |  | IPP | 113 MW | 113 | 94 | 1118112 | Engine problem
142 | Confidence Power Bogura Unit-1 113 MW |  | IPP | 6*18.55 | 113 | 113 | 1619424
143 | Sirajgonj 6.55 MW Solar |  | NWPGCL | 1*6 | 6 | 0 | 30120
| Rajshahi Area Total |  |  |  | 2179 | 1441 | 29683092
144 | Barapukuria TPP Unit-1 |  | PDB | 1*125 | 85 | 0 | 0 | Coal shortage
| Barapukuria TPP Unit-2 |  | PDB | 1*125 | 85 | 0 | 0 | Under maint.
145 | Barapukuria 275 MW TPP Unit-3 |  | PDB | 1*275 | 274 | 150 | 3680600 | Coal shortage
146 | Rangpur 20 MW GTPP |  | PDB | 1*20 | 20 | 0 | 0 | Reserve.
147 | Saidpur 20 MW GTPP |  | PDB | 1*20 | 20 | 0 | 0 | Reserve.
148 | Rangpur 113 MW PP (Confidence) |  | IPP | 113 MW | 113 | 113 | 1161926
149 | Sympa Solar Power 8MW |  | IPP | 8 MW | 8 | 0 | 20402
| Rangpur Area Total |  |  |  | 605 | 263 | 4862928
| Total |  |  |  | 21060 | 12792 | 272915977
| Eastern Grid Total |  |  |  | 14321 | 8666 | 185619882
| Western Grid Total |  |  |  | 6739 | 4126 | 87296095
| National Grid Total |  |  |  | 21060 | 12792 | 272915977
*Data collected from respective power station over telephone.
Executive Engineer
Network Operation Division
Page- 3

## P3
POWER GRID COMPANY OF BANGLADESH LTD.
NATIONAL LOAD DESPATCH CENTER
MAXIMUM LOAD SERVED BY DIFFERENT GRID SUB-STATIONS
QF-LDC-09
Date: | 2021-06-27
(a) ENTIRE EASTERN GRID : |  | 8217 | MW | (b) ENTIRE WESTERN GRID : |  | 3896 | MW
i) Dhaka area |  | 4330 | MW | i) Khulna area |  | 1475 | MW
ii) Chittagong area |  | 1239 | MW | ii) Rajshahi area |  | 1355 | MW
iii) Comilla area |  | 1174 | MW | iii) Barisal area |  | 339 | MW
iv) Mymensingh area |  | 999 | MW | iv) Rangpur area |  | 727 | MW
v) Sylhet area |  | 475 | MW
| SYSTEM TOTAL DEMAND ( a + b ) = |  | 12113 | MW
MAXIMUM LOAD SERVED BY DIFFERENT SUB-STATIONS
Sub-station | Load (MW) | Hour | Sub-station | Load (MW) | Hour | Sub-station | Load (MW) | Hour
Siddhirganj | 126 | 16:00 | Kishoreganj | 140 | 1:00 | Jessore | 112 | 22:00
Munsiganj | 98 | 21:00 | Netrokona | 113 | 1:00 | Benapol | 58 | 19:30
Sonargaon | 77 | 13:00 | Jamalpur | 152 | 21:00 | Jhenida | 108 | 22:00
Shyampur | 188 | 11:00 | Sherpur | 128 | 23:00 | Bottail | 114 | 21:00
Bhulta | 207 | 1:00 | Srimongal | 55 | 23:00 | G.K Project | 58 | 22:00
Madanganj | 50 | 10:00 | Shahjibazar | 119 | 22:00 | Faridpur | 152 | 21:00
Shitalakhya | 122 | 16:00 | Fenchuganj | 48 | 23:00 | Rajbari | 49 | 19:00
Rahim steel | 21 | 10:00 | Kulawara | 49 | 22:00 | Madaripur | 108 | 22:00
Matuail | 55 | 10:00 | Sylhet | 117 | 19:00 | Sariatpur | 70 | 22:00
Ghorasal | 82 | 22:00 | Chatak | 28 | 19:00 | Gopalganj | 92 | 21:00
Narsingdi | 172 | 22:00 | Sunamganj | 45 | 23:00 | Bagerhat | 99 | 21:00
Haripur (SBU) | 122 | 9:00 | Biani Bazar | 61 | 19:30 | Mongla | 38 | 1:00
Sreenagar | 41 | 21:00 | Comilla (S) | 146 | 19:30 | Satkhira | 103 | 20:00
Ullon | 70 | 1:00 | Comilla(N) | 141 | 21:00 | Gallamari | 34 | 23:00
Hasnabad | 85 | 20:00 | Chandpur | 82 | 23:00 | Magura | 50 | 1:00
Magbazar | 93 | 12:00 | Feni | 115 | 21:00 | Norail | 45 | 21:00
Maniknagar | 74 | 16:00 | Chowmuhani | 203 | 22:00 | Chuadanga | 87 | 1:00
Bangabhaban | 13 | 10:00 | Ashuganj | 43 | 3:00 | Borguna | 18 | 1:00
Motijheel | 24 | 11:00 | Daudkandi | 156 | 22:00 | Barisal(N) | 48 | 23:00
Narinda | 72 | 15:00 | B.Baria | 168 | 23:00 | Barisal (S) | 112 | 21:00
Kazla | 77 | 12:00 | Ramganj | 96 | 23:00 | Patuakhali | 114 | 22:00
Dhanmondi | 192 | 13:00 | Chaddagram | 45 | 19:00 | Bhandaria | 54 | 21:00
Lalbag | 86 | 14:00 | PHP | 6 | 2:00 | Borhan Uddin | 48 | 22:00
Madartek | 84 | 0:00 | Kochua | 64 | 21:00 | Ishurdi | 72 | 20:00
Dhaka University | 37 | 13:00 | Madunaghat | 62 | 19:00 | Ruppur Paromanobik | 3 | 1:00
Aftabnagar | 10 | 12:00 | Hathazari | 97 | 19:00 | Natore | 141 | 21:00
Fatullah | 57 | 11:00 | Khulshi | 193 | 19:00 | Bogra | 168 | 21:00
Nawabganj | 54 | 21:00 | Halishahar | 88 | 8:00 | Noagaon | 125 | 21:00
Keraniganj | 70 | 21:00 | Baraulia | 155 | 1:00 | Rajshahi | 160 | 21:00
Mirpur | 134 | 20:00 | Sikalbaha | 31 | 3:00 | Rajshahi New | 18 | 22:00
Kalyanpur | 117 | 19:30 | Dohazari | 104 | 19:00 | C.Nawabganj | 68 | 14:00
Gulshan | 110 | 13:00 | Cox'sbazar | 95 | 14:00 | Amnura | 62 | 23:00
Uttara | 111 | 19:00 | Chandraghona | 28 | 22:00 | Pabna | 102 | 23:00
Uttara New | 13 | 10:00 | Kaptai | 5.5 | 19:30 | Shahjadpur | 100 | 20:00
Kamrangirchar | 92 | 19:30 | A. Khaer Stl. | 12 | 7:00 | Serajganj | 103 | 20:00
Savar | 152 | 15:00 | Bakulia | 116 | 15:00 | Niyamatpur | 64 | 22:00
Bhasantec | 118 | 19:30 | Julda | 21 | 18:30 | Joypurhat | 57 | 21:00
Agargaon | 83 | 13:00 | TK chemical | 30.3 | 22:00 | Sherpur(Bogura) | 59 | 19:30
Satmosjid | 99 | 19:30 | Modern Steel | 0 | #N/A | Mohastangor | 78 | 21:00
Tongi | 100 | 17:00 | Shahmirpur | 30 | 16:00 | Bhangura | 34 | 20:00
Kabirpur | 257 | 19:30 | Khagrachhari | 24 | 7:00 | Rangpur | 126 | 20:00
Basundhara | 244 | 14:00 | Matarbari | 31.5 | 21:00 | Lalmonirhat | 41 | 1:00
Manikganj | 88 | 22:00 | Baroiar Hat | 44 | 23:00 | Saidpur | 95 | 21:00
Joydevpur | 185 | 19:30 | Rangamati | 12 | 12:00 | Purbasadipur | 110 | 22:00
New Tongi | 113 | 15:00 | Abul Khair 230 | 0 | 1:00 | Thakurgaon | 76 | 21:00
Kodda | 278 | 16:00 | BSRM | 141 | 6:00 | Palashbari | 113 | 24:00
Dhamrai | 114 | 21:00 | GPH Ispat | 91 | 3:00 | Barapukuria | 54 | 22:00
Rajendrapur | 110 | 21:00 | Agrabad | 86 | 15:00 | Panchagar | 52 | 20:00
Valuka | 116 | 15:00 | Goalpara | 18 | 20:00 | Joldhaka | 56 | 21:00
Tangail | 216 | 22:00 | Central S/S | 96 | 19:30 | Kurigram | 55 | 1:00
Mymensing | 209 | 21:00 | Noapara | 49 | 19:30 | Mithapukur | 39 | 1:00
Sub Divisional Engineer |  |  | Executive Engineer |  | Superintendent Engineer

## Voltage
e
MAXIMUM & MINIMUM VOLTAGES OF DIFFERENT GRID SUB-STATIONS:
| Date: | 2021-06-27 | [7 empty] | QF-LDC-10
| Sub-Station | Max Voltage | Hour | Min | Hour | Sub-Station | Maxm | Hour | Min | Hour
|  |  |  | Voltage |  |  | Voltage |  | Voltage
| 400 KV | KV | Hour | KV |  |  | KV |  | KV
| Bibiyana | 403 | 22:00 | 396 | 16:00 | Kaliakoir | 387 | 0.375 | 377 | 0.375
| Bheramara | 399 | 6:00 | 392 | 23:00 | Bhulta | 380 | 0.83333 | 362 | 0.41667
| Ashuganj(N) | 386 | 19:30 | 370 | 10:00 | Gopalganj | 410 | 0.625 | 389 | 0.8125
| Payra | 413 | 20:00 | 401 | 1:00
| 230 KV | KV |  | KV |  | 230 KV | KV |  | KV
| Ghorasal | 230 | 1:00 | 230 | 1:00 | Hathazari | 222 | 18:30 | 217 | 12:00
| Ishurdi | 235 | 18:30 | 224 | 21:00 | Megnaghat | 230 | 5:00 | 218 | 13:00
| Ashuganj | 237 | 20:00 | 231 | 9:00 | Fenchuganj | 239 | 21:00 | 234 | 20:00
| Serajganj | 232 | 18:30 | 226 | 4:00 | Siddhirganj | 227 | 22:00 | 216 | 13:00
| Baghabari | 232 | 18:00 | 225 | 22:00 | Maniknagar | 225 | 22:00 | 215 | 11:00
| Barapukuria | 234 | 18:30 | 225 | 21:00 | Agargaon | 224 | 8:00 | 213 | 11:00
| Bogra | 226 | 19:00 | 213 | 22:00 | Barisal | 241 | 14:00 | 231 | 23:00
| Rajshahi | 235 | 18:00 | 223 | 21:00 | Bhola 225 MW | 245 | 8:00 | 237 | 1:00
| Khulna South | 227 | 18:00 | 206 | 21:00 | AKSML | 223 | 14:00 | 217 | 16:00
| Rampura | 226 | 22:00 | 218 | 11:00 | BSRM | 226 | 22:00 | 218 | 17:00
| Haripur | 224 | 20:00 | 215 | 10:00 | Bibiyana | 238 | 3:00 | 234 | 23:00
| Hasnabad | 224 | 22:00 | 212 | 12:00 | Bhulta | 228 | 22:00 | 217 | 10:00
| Shyampur | 224 | 20:00 | 220 | 11:00 | Ashuganj (S) | 234 | 19:30 | 228 | 10:00
| Aminbazar | 225 | 1:00 | 215 | 2:00 | Kaliakoir | 223 | 19:30 | 211 | 9:00
| Tongi | 225 | 19:30 | 212 | 10:00 | GPH | 224 | 22:00 | 218 | 16:00
| Comilla (N) | 228 | 20:00 | 221 | 9:00
| 132 kV | KV |  | KV |  | 132 kV | KV |  | KV
| Siddhirganj | 131 | 0:00 | 122 | 12:00 | Madanhat | 133 | 0.125 | 130 | 0.70833
| Munsiganj | 132 | 19:30 | 122 | 10:00 | Hathazari | 133 | 0.125 | 130 | 0.45833
| Sonargaon | 132 | 19:30 | 123 | 13:00 | Khulshi | 131 | 0.875 | 127 | 0.5
| Shyampur | 134 | 20:00 | 125 | 11:00 | Halishahar | 132 | 0.16667 | 128 | 0.45833
| Bhulta | 124 | 19:30 | 113 | 11:00 | Baraulia | 132 | 0.16667 | 127 | 0.54167
| Madanganj | 131 | 7:00 | 121 | 12:00 | Sikalbaha | 134 | 0.875 | 131 | 0.45833
| Shitalakhya | 136 | 19:30 | 124 | 10:00 | Dohazari | 129 | 0.375 | 127 | 0.041667
| Rahim steal | 131 | 23:00 | 122 | 12:00 | Cox'sbazar | 115 | 0.79167 | 102 | 0.041667
| Matuail | 131 | 0:00 | 122 | 12:00 | Chandraghona | 132 | 0.29167 | 129 | 0.5
| Ghorasal | 137 | 1:00 | 134 | 11:00 | Kaptai | 132 | 0.041667 | 130 | 0.75
| Narsinghdi | 132 | 7:00 | 125 | 1:00 | A. Khaer Stl. | 130 | 0.041667 | 128 | 0.5
| Haripur (SBU) | 131 | 20:00 | 123 | 10:00 | Bakulia | 133 | 0.91667 | 129 | 0.5
| Sreenagar | 129 | 19:30 | 120 | 11:00 | Julda | 133 | 0.041667 | 130 | 0.625
| Ullon | 134 | 0:00 | 125 | 11:00 | TK Chemical | 132 | 0.041667 | 130 | 0.45833
| Hasnabad | 135 | 0:00 | 125 | 10:00 | Modern Steel | 0 | #N/A | 0 | #N/A
| Magbazar | 134 | 22:00 | 125 | 11:00 | Shahmirpur | 134 | 0.875 | 130 | 0.41667
| Maniknagar | 135 | 0:00 | 127 | 11:00 | Khagrachhari | 131 | 0.29167 | 127 | 0.5
| Bangabhaban | 135 | 0:00 | 127 | 11:00 | Matarbari | 112 | 0.33333 | 100 | 0.041667
| Motijheel | 135 | 0:00 | 127 | 11:00 | Baroiar Hat | 134 | 0.75 | 131 | 0.041667
| Narinda | 135 | 0:00 | 127 | 11:00 | Rangamati | 131 | 4:00 | 128 | 12:00
| Kazla | 135 | 0:00 | 127 | 11:00 | Agrabad | 131 | 4:00 | 127 | 12:00
| Dhanmondi | 131 | 0:00 | 121 | 11:00 | Goalpara S/S | 136 | 18:00 | 122 | 0.91667
| Lalbag | 134 | 20:00 | 122 | 11:00 | Khulna Central S/S | 135 | 5:00 | 121 | 0.91667
| Madartek | 133 | 5:00 | 125 | 11:00 | Noapara | 134 | 6:00 | 120 | 0.875
| Dhaka University | 133 | 5:00 | 125 | 11:00 | Jessore | 129 | 18:00 | 112 | 0.91667
| Aftabnagar | 134 | 22:00 | 125 | 12:00 | Benapol | 130 | 0.75 | 112 | 0.875
| Fatullah | 133 | 19:30 | 125 | 12:00 | Jhenida | 127 | 18:30 | 107 | 0.91667
| Nawabganj | 129 | 20:00 | 119 | 13:00 | Bottail | 132 | 0.77083 | 121 | 0.875
| Keraniganj | 130 | 20:00 | 120 | 11:00 | G.K Project | 138 | 0.70833 | 132 | 0.875
| Mirpur | 134 | 19:30 | 127 | 9:00 | Faridpur | 135 | 0.29167 | 127 | 0.95833
| Kalyanpur | 135 | 22:00 | 128 | 17:00 | Rajbari | 134 | 0.33333 | 125 | 0.95833
| Gulshan | 133 | 23:00 | 125 | 11:00 | Madaripur | 141 | 0.375 | 131 | 0.95833
| Uttara | 133 | 3:00 | 125 | 16:00 | Shariyatpur S/S | 140 | 8:00 | 130 | 0.95833
| Uttara New | 134 | 11:00 | 126 | 12:00 | Gopalganj | 144 | 0.33333 | 132 | 0.95833
| Kamrangirchar | 134 | 3:00 | 123 | 12:00 | Bagerhat | 134 | 18:30 | 118 | 0.5
| Savar | 126 | 20:00 | 129 | 9:00 | Mongla | 133 | 18:30 | 118 | 0.91667
| Bhasantec | 133 | 20:00 | 125 | 11:00 | Satkhira | 136 | 18:30 | 118 | 22:00
| Agargaon | 136 | 5:00 | 127 | 11:00 | Gallamari | 138 | 0.77083 | 124 | 21:00
| Satmosjid | 134 | 0:00 | 127 | 11:00 | Magura | 125 | 18:00 | 104 | 0.91667
| Tongi | 138 | 21:00 | 130 | 10:00 | Narail | 124 | 0.75 | 103 | 0.91667
| Kabirpur | 136 | 21:00 | 128 | 14:00 | Chuadanga | 121 | 18:30 | 97 | 0.91667
| Basundhara | 136 | 21:00 | 127 | 12:00 | Borguna | 137 | 7:00 | 128 | 0.95833
| Manikganj | 138 | 7.00 | 130 | 9:00 | Barisal(N) | 140 | 8:00 | 132 | 19:00
| Joydevpur | 139 | 22:00 | 130 | 8:00 | Barisal (S) | 139 | 0.33333 | 129 | 0.95833
| New Tongi | 138 | 22:00 | 128 | 12:00 | Patuakhali(S) | 135 | 0.29167 | 124 | 0.79167
| Kodda | 136 | 7.00 | 127 | 17:00 | Bhandaria | 136 | 0.29167 | 125 | 0.875
| Dhamrai | 131 | 5.00 | 126 | 21:00 | Ishurdi | 136 | 18:00 | 130 | 21:00
| Rajendrapur | 136 | 22:00 | 122 | 10:00 | Ruppur Paromanobik | 136 | 18:00 | 131 | 21:00
| Valuka | 121 | 7:00 | 110 | 1:00 | Natore | 135 | 18:00 | 127 | 21:00
| Tangail | 130 | 5:00 | 120 | 23:00 | Bogra | 131 | 6:00 | 125 | 21:00
| Mymensing | 126 | 6:00 | 115 | 1:00 | Noagaon | 128 | 7:00 | 117 | 13:00
| Kishorganj | 129 | 1:00 | 119 | 1:00 | Rajshahi | 134 | 18:30 | 127 | 21:00
| Netrokona | 123 | 5:00 | 110 | 23:00 | Rajshahi New | 133 | 18:00 | 126 | 21:00
| Jamalpur | 137 | 10:00 | 123 | 23:00 | C.Nawabganj | 134 | 18:30 | 125 | 21:00
| Sherpur | 132 | 11:00 | 121 | 22:00 | Amnura | 136 | 18:30 | 125 | 4:00
| Srimongal | 137 | 9:00 | 133 | 1:00 | Pabna | 134 | 18:00 | 128 | 21:00
| Shahjibazar | 135 | 18:00 | 129 | 1:00 | Shahjadpur | 136 | 17:00 | 134 | 19:00
| Fenchuganj | 138 | 6:00 | 135 | 1:00 | Serajganj | 132 | 18:00 | 127 | 11:00
| Khulawara | 136 | 16:00 | 133 | 22:00 | Niyamatpur | 126 | 5:00 | 114 | 12:00
| Sylhet | 135 | 7:00 | 133 | 1:00 | Joypurhat | 125 | 1:00 | 116 | 13:00
| Chatak | 134 | 6:00 | 130 | 19:30 | Sherpur(Bogura) | 132 | 18:00 | 125 | 21:00
| Sunamganj | 134 | 5:00 | 128 | 22:00 | Mohastangor | 133 | 18:30 | 123 | 2:00
| Biani Bazar | 134 | 6:00 | 130 | 1:00 | Bangura | 136 | 18:30 | 130 | 21:00
| Comilla(s) | 128 | 6:00 | 123 | 14:00 | Rangpur | 129 | 18:30 | 117 | 21:00
| Comilla(n) | 137 | 20:00 | 133 | 8:00 | Lalmonirhat | 130 | 18:30 | 116 | 21:00
| Chandpur | 138 | 10:00 | 135 | 6:00 | Saidpur | 128 | 7:00 | 116 | 21:00
| Feni | 135 | 18:00 | 131 | 16:00 | Purbasadipur | 124 | 6:00 | 109 | 21:00
| Chowmuhani | 134 | 12:00 | 130 | 17:00 | Thakurgaon | 127 | 6:00 | 108 | 21:00
| Ashuganj | 138 | 18:00 | 133 | 1:00 | Palashbari | 129 | 18:30 | 119 | 12:00
| Daudkandi | 134 | 19:30 | 124 | 12:00 | Barapukuria | 134 | 18:30 | 125 | 21:00
| B.Baria | 134 | 18:00 | 126 | 1:00 | Panchagar | 127 | 6:00 | 104 | 21:00
| Ramganj | 135 | 18:30 | 129 | 7:00 | Joldhaka | 126 | 0.25 | 111 | 0.875
| Chaddagram | 137 | 20:00 | 133 | 4:00 | Kurigram | 127 | 0.77083 | 116 | 0.54167
| PHP | 134 | 18:00 | 130 | 23:00 | Mithapukur | 132 | 0.77083 | 121 | 0.54167
| Kochua | 136 | 11:00 | 131 | 9:00
| Sub Assistant Engineer | [5 empty] | Sub Divisional Engineer
| Network Operation Division | [5 empty] | Network Operation Division |  |  | Page 7 of 7

## L-Curve
Date | 2021-06-27
.
TIME | E-W INT.(Export) | EAST GRID | WEST GRID | TOTAL |  |  | DAILY LOAD CURVE
0:00 | 144 | 8693 | 4004 | 12697 |  |  |  | QF-LDC-11
0:30 | 134 | 8425.5 | 4006.5 | 12432 | Date: | 2021-06-27
1:00 | 124 | 8158 | 4009 | 12167
1:30 | 140 | 8001 | 3986 | 11987
2:00 | 156 | 7844 | 3963 | 11807
2:30 | 128 | 7795 | 3843.5 | 11638.5 | [5 empty] | Gen. at Eve. Peak | 12792 | 12792 MW (21:00 )
3:00 | 100 | 7746 | 3724 | 11470 | [6 empty] | 21:00
3:30 | 55 | 7660 | 3592 | 11252 | [5 empty] | Gen. at Day Peak | 10888 | 10888 MW (12:00 )
4:00 | 10 | 7574 | 3460 | 11034 | [6 empty] | 12:00
4:30 | 17 | 7500 | 3448.5 | 10948.5 | [5 empty] | Highest Generation | 12815
5:00 | 24 | 7426 | 3437 | 10863 | [6 empty] | 22:00
5:30 | 98 | 7073 | 3315.5 | 10388.5
6:00 | 172 | 6720 | 3194 | 9914
6:30 | 224 | 6626 | 3179 | 9805
7:00 | 276 | 6532 | 3164 | 9696
7:30 | 276 | 6535 | 3131.5 | 9666.5
8:00 | 276 | 6538 | 3099 | 9637
8:30 | 285 | 6754 | 3128.5 | 9882.5
9:00 | 294 | 6970 | 3158 | 10128
9:30 | 306 | 7134.5 | 3181 | 10315.5
10:00 | 318 | 7299 | 3204 | 10503
10:30 | 295 | 7410.5 | 3192 | 10602.5
11:00 | 272 | 7522 | 3180 | 10702
11:30 | 240 | 7580 | 3215 | 10795
12:00 | 208 | 7638 | 3250 | 10888
12:30 | 169 | 7746 | 3301 | 11047
13:00 | 130 | 7854 | 3352 | 11206
13:30 | 139 | 7820.5 | 3387.5 | 11208
14:00 | 148 | 7787 | 3423 | 11210
14:30 | 208 | 7889.5 | 3453.5 | 11343
15:00 | 268 | 7992 | 3484 | 11476
15:30 | 279 | 7968 | 3480.5 | 11448.5
16:00 | 290 | 7944 | 3477 | 11421
16:30 | 330 | 7783 | 3402 | 11185
17:00 | 370 | 7622 | 3327 | 10949
17:30 | 385 | 7339.5 | 3251 | 10590.5
18:00 | 400 | 7057 | 3175 | 10232
18:30 | 332 | 7396.5 | 3314.5 | 10711
19:00 | 264 | 7736 | 3454 | 11190
19:30 | 206 | 8499 | 4013 | 12512
20:00 | 66 | 8601 | 4026 | 12627 |  |  |  | Executive Engineer
20:30 | 44 | 8633.5 | 4076 | 12709.5 |  |  |  | Network Operation Division
21:00 | 22 | 8666 | 4126 | 12792
21:30 | 56 | 8676.5 | 4127 | 12803.5
22:00 | 90 | 8687 | 4128 | 12815 |  |  |  |  | Page 6 of 7
22:30 | 57 | 8675 | 4122 | 12797
23:00 | 24 | 8663 | 4116 | 12779
23:30 | 84 | 8678 | 4060 | 12738
24:00 | 144 | 8693 | 4004 | 12697
12792 MW (21:00 )
10888 MW (12:00 )

## En-Curve
DAILY ENERGY CURVE
Date | 2021-06-27 |  | Energy | 272915977
[11 empty] | 2021-06-27 | [5 empty] | QF-LDC-12
TIME | GAS | HVDC | P.GEN(GAS). | P.GEN(OIL). | COAL | HYDRO | OIL | SHORTAGE | TRIPURA | SOLAR
0:00 | 4659 | 901 | 1843 | 3982 | 690 | 26 | 478 | 0 | 140 | 0
0:30 | 4652.5 | 897 | 2049 | 3527.5 | 680 | 26 | 476 | 0 | 135 | 0 | Date: | 2021-06-27
1:00 | 4646 | 893 | 2255 | 3073 | 670 | 26 | 474 | 0 | 130 | 0
1:30 | 4544 | 893 | 2264.5 | 2987.5 | 670 | 26 | 474 | 0 | 128 | 0 | [7 empty] | Total Energy | 272.916 | Total Energy Gen 272.916 MKWHr Energy Not Served 0.000 MKWHr Energy Requirement 272.916 MKWHr
2:00 | 4442 | 893 | 2274 | 2902 | 670 | 26 | 474 | 0 | 126 | 0 | [7 empty] | Energy not Served | 0
2:30 | 4450 | 893 | 2261.5 | 2788.5 | 665 | 25.5 | 431 | 0 | 124 | 0 | [7 empty] | Energy Requirement | 272.916
3:00 | 4458 | 893 | 2249 | 2675 | 660 | 25 | 388 | 0 | 122 | 0
3:30 | 4481.5 | 893 | 2242 | 2469 | 655 | 25 | 363.5 | 0 | 123 | 0 | [6 empty] | Shortage
4:00 | 4505 | 893 | 2235 | 2263 | 650 | 25 | 339 | 0 | 124 | 0
4:30 | 4459.5 | 893.5 | 2258 | 2215.5 | 645 | 24.5 | 330.5 | 0 | 122 | 0
5:00 | 4414 | 894 | 2281 | 2168 | 640 | 24 | 322 | 0 | 120 | 0
5:30 | 4375 | 894 | 2188 | 1925.5 | 610 | 24 | 255 | 0 | 114 | 3
6:00 | 4336 | 894 | 2095 | 1683 | 580 | 24 | 188 | 0 | 108 | 6
6:30 | 4318 | 893.5 | 2083 | 1615 | 565 | 24 | 188 | 0 | 105 | 13.5 |  |  |  |  | Coal
7:00 | 4300 | 893 | 2071 | 1547 | 550 | 24 | 188 | 0 | 102 | 21
7:30 | 4295 | 896 | 2051 | 1561 | 515 | 24.5 | 188 | 0 | 105 | 31 |  |  |  | Oil |  |  |  | ,
8:00 | 4290 | 899 | 2031 | 1575 | 480 | 25 | 188 | 0 | 108 | 41
8:30 | 4349 | 900.5 | 2073.5 | 1695.5 | 470 | 25 | 210.5 | 0 | 110 | 48.5
9:00 | 4408 | 902 | 2116 | 1816 | 460 | 25 | 233 | 0 | 112 | 56
9:30 | 4413 | 902 | 2102.5 | 1951 | 460 | 25.5 | 276.5 | 0 | 116 | 69
10:00 | 4418 | 902 | 2089 | 2086 | 460 | 26 | 320 | 0 | 120 | 82
10:30 | 4430.5 | 902 | 2052.5 | 2193.5 | 465 | 26 | 321.5 | 0 | 122 | 89.5
11:00 | 4443 | 902 | 2016 | 2301 | 470 | 26 | 323 | 0 | 124 | 97
11:30 | 4457.5 | 902 | 2021 | 2361.5 | 480 | 26 | 323.5 | 0 | 125 | 98.5
12:00 | 4472 | 902 | 2026 | 2422 | 490 | 26 | 324 | 0 | 126 | 100
12:30 | 4548.5 | 902 | 2051.5 | 2458 | 505.5 | 26 | 332.5 | 0 | 127 | 96
13:00 | 4625 | 902 | 2077 | 2494 | 521 | 26 | 341 | 0 | 128 | 92
13:30 | 4625 | 902 | 2077 | 2494 | 521 | 26 | 341 | 0 | 128 | 92
14:00 | 4625 | 902 | 2077 | 2494 | 521 | 26 | 341 | 0 | 128 | 92
14:30 | 4564.5 | 902 | 2054.5 | 2715.5 | 520.5 | 25.5 | 351 | 0 | 132 | 75.5
15:00 | 4504 | 902 | 2032 | 2937 | 520 | 25 | 361 | 0 | 136 | 59
15:30 | 4484.5 | 902 | 2017 | 2929.5 | 535 | 24.5 | 365 | 0 | 137 | 54
16:00 | 4465 | 902 | 2002 | 2922 | 550 | 24 | 369 | 0 | 138 | 49
16:30 | 4449.5 | 901.5 | 1989 | 2732.5 | 550 | 23.5 | 365 | 0 | 134 | 40
17:00 | 4434 | 901 | 1976 | 2543 | 550 | 23 | 361 | 0 | 130 | 31
17:30 | 4280 | 901 | 1843.5 | 2483 | 545 | 23 | 374.5 | 0 | 122 | 18.5
18:00 | 4126 | 901 | 1711 | 2423 | 540 | 23 | 388 | 0 | 114 | 6
18:30 | 4199 | 901 | 1826 | 2681.5 | 545 | 23 | 404.5 | 0 | 128 | 3
19:00 | 4272 | 901 | 1941 | 2940 | 550 | 23 | 421 | 0 | 142 | 0
19:30 | 4524 | 900 | 1872 | 3913 | 640 | 24 | 493 | 0 | 146 | 0
20:00 | 4579 | 901 | 1860 | 3962 | 660 | 24 | 495 | 0 | 146 | 0
20:30 | 4620 | 901 | 1883.5 | 3974 | 670 | 24.5 | 494.5 | 0 | 142 | 0
21:00 | 4661 | 901 | 1907 | 3986 | 680 | 25 | 494 | 0 | 138 | 0
21:30 | 4651 | 901 | 1916.5 | 3996 | 680 | 24.5 | 493.5 | 0 | 141 | 0
22:00 | 4641 | 901 | 1926 | 4006 | 680 | 24 | 493 | 0 | 144 | 0
22:30 | 4639 | 901 | 1927.5 | 3994 | 680 | 24.5 | 491 | 0 | 140 | 0
23:00 | 4637 | 901 | 1929 | 3982 | 680 | 25 | 489 | 0 | 136 | 0
23:30 | 4648 | 901 | 1886 | 3982 | 685 | 25.5 | 483.5 | 0 | 138 | 0 | Max Temp. in Dhaka |  | 34° C
24:00 | 4659 | 901 | 1843 | 3982 | 690 | 26 | 478 | 0 | 140 | 0
Executive Engineer
Network Operation Division
Page 5 of 7
00:00
00:30
01:00
01:30
02:00
02:30
03:00
03:30
04:00
04:30
05:00
05:30
06:00
06:30
07:00
07:30
08:00
08:30
09:00
09:30
10:00
10:30
11:00
11:30
12:00
12:30
13:00
13:30
14:00
14:30
15:00
15:30
16:00
16:30
17:00
17:30
18:00
18:30
19:00
19:30
20:00
20:30
21:00
21:30
22:00
22:30
23:00
23:30
24:00
GAS
Oil
HVDC
COAL
HYDRO
Total Energy Gen 272.916 MKWHr Energy Not Served 0.000 MKWHr Energy Requirement 272.916 MKWHr
SOLAR
Note on W13: Author:

## Generation
g | 2021-06-27
Si No | Unit | 1:00 | 2:00 | 3:00 | 4:00 | 5:00 | 6:00 | 7:00 | 8:00 | 9:00 | 10:00 | 11:00 | 12:00 | 13:00 | 14:00 | 15:00 | 16:00 | 17:00 | 18:00 | 18:30 | 19:00 | 19:30 | 20:00 | 21:00 | 22:00 | 23:00 | 24:00 | KWH
1 | Karnaphuli Hydro PP Unit-1, 2 & 3 | 26 | 26 | 25 | 25 | 24 | 24 | 24 | 25 | 25 | 26 | 26 | 26 | 26 | 26 | 25 | 24 | 23 | 23 |  | 23 | 24 | 24 | 25 | 24 | 25 | 26 | 532320
2 | Karnaphuli Hydro PP Unit-4 & 5
3 | Chattogram TPP-1 | 100 | 100 | 100 | 100 | 100 | 100 | 100 | 100 | 100 | 100 | 100 | 100 | 100 | 100 | 100 | 100 | 100 | 100 |  | 100 | 100 | 100 | 100 | 100 | 100 | 100 | 2400000
4 | Chattogram TPP-2
5 | Raozan 25 MW PP | 25 | 25 | 25 | 25 | 25 | 25 | 25 | 25 | 25 | 25 | 17 | 17 | 17 | 17 | 17 | 16 | 16 | 17 |  | 25 | 25 | 25 | 25 | 25 | 25 | 25 | 538779
| Teknaf 20MW PP (Solartech) | [5 empty] | 0 | 3 | 6 | 13 | 3 |  | 8 | 16 | 18 | 13 | 10 | 4 | 1 | [8 empty] | 90585
6 | Sikalbaha 225MW CCPP (Gas) | 131 | 131 | 131 | 141 | 131 | 131 | 131 | 138 | 134 | 138 | 138 | 138 | 132 | 130 | 130 | 131 | 131 | 110 |  | 140 | 131 | 131 | 133 | 131 | 131 | 131 | 3121033
7 | Sikalbaha 225MW CCPP(Oil)
8
9 | Sikalbaha 150MW GTPP | 100 | 100 | 100 | 100 | 100 | 100 | 100 | 100 | 100 | 100 | 100 | 100 | 100 | 100 | 100 | 100 | 100 | 70 |  | 100 | 100 | 100 | 100 | 100 | 100 | 100 | 2379812
10 | Sikalbaha 150MW GTPP(Oil)
| Dohazari -Kalaish 100 MW Peaking | 68 | 68 | 68 | 68 | 51 | 51 | 51 | 51 | 51 | 51 | 51 | 51 | 51 | 51 | 50 | 51 | 51 | 51 |  | 68 | 68 | 68 | 68 | 68 | 68 | 68 | 1396860
12 | Hathazari 100 MW peaking PP
| Sikalbaha 105 MW PP (Baraka Sikalbaha) | 105 | 105 | 105 | 105 | 105 | 105 | 68 | 68 | 94 | 105 | 105 | 105 | 105 | 105 | 105 | 105 | 105 | 105 |  | 105 | 105 | 105 | 105 | 105 | 105 | 105 | 2514098
| Daudkandi 200 MW PP (B.Trac) | [19 empty] | 50 | 100 | 55 | 10 | 10 |  |  | 131904
14 | Titas 50 MW Peaking PP | 50 | 50 | 0 | [17 empty] | 42 | 42 | 42 | 42 | 41 | 41 | 345712
15 | 210 MW Siddhirgonj TPP
16 | Siddhirgonj 2*120 MW GTPP
17 | Siddhirganj 335 MW CCPP | 218 | 220 | 220 | 218 | 222 | 221 | 220 | 216 | 217 | 213 | 211 | 208 | 208 | 180 | 180 | 210 | 210 | 160 |  | 160 | 215 | 216 | 214 | 215 | 216 | 218 | 5154511
18 | Kodda 300 MW PP Unit-2 (Summit) | 14 | 14 | 0 | [6 empty] | 2 | 11 | 52 | 60 | 70 | 120 | 120 | 95 | 80 |  | 125 | 195 | 262 | 276 | 276 | 280 | 286 | 2220545
19 | Ashuganj 195MW PP (APSCL-United) | 185 | 185 | 185 | 185 | 185 | 102 | 102 | 102 | 102 | 83 | 83 | 83 | 73 | 45 | 45 | 45 | 45 | 45 |  | 45 | 45 | 45 | 45 | 45 | 45 | 45 | 2224727
20 | Ghorasal TPP (Unit-1&2)
21 | Ghorasal Repowered CCPP:Unit-3 (GT
22 | Ghorasal Repowered CCPP Unit-4
23 | Ghorasal TPP Unit-5 | 185 | 185 | 185 | 185 | 185 | 185 | 185 | 185 | 185 | 185 | 185 | 185 | 185 | 185 | 185 | 185 | 185 | 185 |  | 185 | 185 | 185 | 185 | 185 | 170 | 170 | 4347000
24
25 | Ghorasal 365 MW CCPP Unit-7 | 190 | 190 | 190 | 190 | 190 | 190 | 190 | 190 | 190 | 190 | 190 | 190 | 190 | 190 | 190 | 190 | 190 | 190 |  | 190 | 190 | 190 | 190 | 190 | 190 | 190 | 4583500
26
28 | Ashuganj TPP Unit- 3 | 135 | 135 | 135 | 135 | 135 | 135 | 100 | 100 | 100 | 100 | 80 | 100 | 100 | 80 | 80 | 80 | 80 | 80 |  | 80 | 80 | 80 | 80 | 80 | 80 | 80 | 2451728
29 | Ashuganj TPP Unit- 4
30 | Ashuganj TPP Unit- 5
32 | Ashuganj 50 MW PP | 26 | 26 | 26 | 26 | 26 | 26 | 26 | 26 | 26 | 26 | 23 | 23 | 23 | 26 | 26 | 26 | 26 | 26 |  | 26 | 26 | 26 | 26 | 26 | 26 | 26 | 585360
33 | Ashuganj 225 MW CCPP | 214 | 216 | 217 | 216 | 205 | 202 | 218 | 215 | 215 | 213 | 211 | 210 | 212 | 212 | 180 | 192 | 204 | 213 |  | 213 | 212 | 211 | 214 | 215 | 215 | 216 | 5085000
34 | Ashuganj 450 MW CCPP(South) | 305 | 305 | 305 | 335 | 310 | 310 | 310 | 330 | 295 | 295 | 315 | 310 | 294 | 295 | 315 | 295 | 295 | 290 |  | 295 | 290 | 290 | 300 | 280 | 290 | 270 | 7406000
| Ashuganj 450 MW CCPP(North) | 0 | 0 | 25 | 35 | 15 | 15 | 15 | 35 | 100 | 120 | 150 | 200 | 350 | 360 | 345 | 290 | 290 | 260 |  | 290 | 280 | 280 | 295 | 280 | 280 | 260 | 4429600
35 | Ashuganj 55 MW PP (Precision) | 56 | 56 | 56 | 56 | 56 | 56 | 56 | 56 | 56 | 54 | 50 | 52 | 51 | 51 | 49 | 49 | 49 | 49 |  | 51 | 54 | 54 | 55 | 54 | 55 | 55 | 1286400
36 | Chandpur 150 MW CCPP | 90 | 91 | 88 | 90 | 89 | 90 | 90 | 91 | 91 | 89 | 90 | 91 | 90 | 89 | 90 | 87 | 86 | 90 |  | 90 | 86 | 86 | 90 | 90 | 90 | 88 | 2152950
37 | Tongi 80 MW GTPP
38 | Haripur GTPP
39 | Haripur 412 MW CCPP | 226 | 0 | [20 empty] | 30 | 53 | 59 | 191 | 631810
40 | Meghnaghat 450 MW CCPP(MPL) | 300 | 300 | 300 | 300 | 300 | 300 | 300 | 300 | 300 | 300 | 300 | 300 | 300 | 300 | 300 | 300 | 300 | 300 |  | 300 | 300 | 300 | 300 | 300 | 300 | 300 | 7119500
41 | Haripur 360MW CCPP(HPL) | 253 | 266 | 266 | 267 | 305 | 291 | 261 | 246 | 221 | 212 | 206 | 207 | 208 | 201 | 202 | 201 | 212 | 211 |  | 206 | 201 | 201 | 201 | 201 | 201 | 220 | 5488000
42 | RPCL 210MW CCPP | 167 | 185 | 180 | 179 | 185 | 179 | 180 | 165 | 149 | 148 | 144 | 116 | 125 | 128 | 138 | 148 | 147 | 149 |  | 147 | 150 | 150 | 150 | 150 | 148 | 153 | 3636480
43 | Sutiakhali 50 MW Solar PP | [5 empty] | 4 | 9 | 21 | 16 | 56 | 57 | 54 | 56 | 19 | 13 | 19 | 14 | 1 |  | 0 | [6 empty] | 297880
44 | Fenchugonj CCPP Phase-1 | 43 | 43 | 43 | 43 | 43 | 44 | 44 | 43 | 43 | 43 | 43 | 43 | 43 | 43 | 44 | 44 | 44 | 44 |  | 44 | 44 | 44 | 44 | 44 | 44 | 44 | 1033000
45 | Fenchugonj CCPP Phase-2 | 42 | 42 | 42 | 42 | 42 | 42 | 42 | 42 | 42 | 42 | 42 | 42 | 42 | 42 | 42 | 42 | 42 | 42 |  | 42 | 42 | 42 | 42 | 42 | 42 | 42 | 991560
46 | Shajibazar 330 MW CCPP | 161 | 162 | 162 | 163 | 164 | 163 | 161 | 162 | 162 | 161 | 161 | 160 | 163 | 163 | 160 | 160 | 161 | 162 |  | 160 | 163 | 164 | 161 | 160 | 165 | 164 | 3679000
47 | Shahjibazar GTPP Unit- 8 & 9 | 61 | 62 | 62 | 62 | 62 | 62 | 62 | 61 | 61 | 61 | 60 | 60 | 61 | 61 | 60 | 61 | 61 | 40 |  | 60 | 61 | 61 | 61 | 61 | 61 | 56 | 1439136
48 | Shahjibazar 86MW PP (Shahjibazar) | 84 | 84 | 84 | 84 | 84 | 84 | 81 | 81 | 81 | 78 | 78 | 81 | 80 | 83 | 82 | 82 | 82 | 40 |  | 50 | 84 | 84 | 84 | 84 | 84 | 84 | 1874880
Shahjibazar 100 MW GTPP
49 | Shahjibazar 50MW PP (EPL)
50 | Sylhet 225 MW CCPP | 219 | 219 | 219 | 219 | 218 | 219 | 178 | 178 | 219 | 220 | 219 | 219 | 219 | 219 | 219 | 218 | 218 | 178 |  | 192 | 218 | 218 | 218 | 218 | 218 | 219 | 5067580
51 | Sylhet 20 MW GTPP | 18 | 18 | 18 | 18 | 18 | 18 | 18 | 18 | 18 | 18 | 18 | 18 | 18 | 18 | 18 | 18 | 18 | 18 |  | 18 | 18 | 18 | 18 | 18 | 18 | 18 | 393000
52 | Sylhet 50MW PP (EPL)
53 | Sylhet 10MW PP (Desh) | 10 | 10 | 10 | 10 | 10 | 10 | 10 | 10 | 9 | 9 | 9 | 10 | 10 | 10 | 10 | 10 | 10 | 10 |  | 10 | 10 | 10 | 10 | 10 | 10 | 10 | 249480
54 | Hobiganj 11MW PP Cofidence-E | 11 | 11 | 11 | 11 | 11 | 11 | 11 | 11 | 11 | 11 | 11 | 8 | 8 | 8 | 8 | 8 | 8 | 8 |  | 8 | 11 | 11 | 11 | 11 | 11 | 11 | 290976
55 | Fenchugonj 51 MW PP (Barakatullah) | 53 | 53 | 50 | 50 | 50 | 50 | 50 | 50 | 47 | 47 | 47 | 47 | 49 | 47 | 49 | 49 | 52 | 25 |  | 34 | 53 | 53 | 53 | 53 | 53 | 53 | 1158000
56 | Shahjahanulla 25 MW PP | 16 | 16 | 16 | 16 | 16 | 16 | 16 | 16 | 16 | 16 | 16 | 16 | 16 | 16 | 16 | 16 | 16 | 16 |  | 16 | 16 | 16 | 16 | 16 | 16 | 16 | 377640
57 | Bibiana-II 341 MW CCPP (Summit) | 300 | 300 | 290 | 290 | 310 | 280 | 290 | 295 | 300 | 310 | 300 | 300 | 310 | 280 | 310 | 300 | 290 | 270 |  | 295 | 290 | 280 | 290 | 300 | 295 | 290 | 7246500
| Bibiyana South 400 MW | 400 | 400 | 400 | 399 | 400 | 400 | 400 | 397 | 396 | 397 | 390 | 390 | 391 | 362 | 360 | 360 | 360 | 350 |  | 320 | 385 | 400 | 395 | 400 | 400 | 400 | 9214100
58 | Nababganj 55 MW PP (Southern power ) | 55 | 55 | 55 | 17 | 17 | 17 | 55 | 55 | 55 | 55 | 55 | 55 | 55 | 55 | 35 | 55 | 55 | 55 |  | 55 | 55 | 55 | 55 | 55 | 55 | 55 | 1177098
59 | Tangail Palli Power Gen 22 MW | 24 | 22 | 24 | 0 | [5 empty] | 4 | 12 | 23 | 22 | 21 | 23 | 14 | 23 | 23 |  | 24 | 24 | 24 | 24 | 24 | 24 | 24 | 393120
60 | Barabkunda 22 MW PP (Regent) | 22 | 22 | 22 | 22 | 22 | 22 | 22 | 22 | 22 | 22 | 22 | 22 | 22 | 22 | 22 | 22 | 22 | 22 |  | 22 | 22 | 22 | 22 | 22 | 22 | 22 | 519456
61 | Narshingdi 22 MW PP (Doreen) | 22 | 22 | 22 | 22 | 0 |  | 22 | 22 | 22 | 22 | 21 | 21 | 21 | 21 | 21 | 21 | 21 | 21 |  | 21 | 21 | 21 | 21 | 19 | 22 | 22 | 427392
62 | Tangail 22 MW PP (Doreen) | 21 | 21 | 21 | 21 | 21 | 21 | 21 | 21 | 21 | 21 | 21 | 21 | 21 | 21 | 21 | 21 | 21 | 21 |  | 21 |  | 21 | 21 | 21 | 21 | 21 | 475920
63 | Impoprt (Tripura) | 130 | 126 | 122 | 124 | 120 | 108 | 102 | 108 | 112 | 120 | 124 | 126 | 128 | 140 | 136 | 138 | 130 | 114 |  | 142 | 146 | 146 | 138 | 144 | 136 | 140 | 3068160
64 | Malancha, Ctg. EPZ (United) | 33 | 36 | 36 | 37 | 38 | 36 | 36 | 8 | 3 | 2 | 2 | 2 | 7 | 2 | 2 | 2 | 4 | 7 |  | 4 |  | 12 | 22 | 33 | 36 | 37 | 476160
65 | Feni 22MW PP (Doreen) | 22 | 22 | 22 | 22 | 22 | 22 | 22 | 22 | 19 | 19 | 19 | 21 | 22 | 22 | 22 | 22 | 22 | 22 |  | 22 | 22 | 22 | 22 | 22 | 22 | 22 | 504036
66 | Feni 11 MW PP (Doreen) | 11 | 11 | 11 | 11 | 11 | 11 | 11 | 11 | 11 | 8 | 8 | 8 | 11 | 8 | 8 | 8 | 8 | 11 |  | 11 | 11 | 11 | 11 | 11 | 11 | 11 | 231840
67 | Jangalia 33MW PP (Summit) | 33 | 33 | 33 | 33 | 33 | 33 | 33 |  | 33 | 33 | 33 |  | 33 | 33 | 33 | 33 | 33 | 33 |  | 33 | 33 | 33 | 33 | 33 | 33 | 33 | 761600
68 | Cumilla 25 MW PP (Summit) | 21 | 21 | 21 | 21 | 21 | 21 | 21 |  |  | 5 | 15 |  |  | 20 | 20 | 20 | 20 | 20 |  | 20 | 20 | 20 | 20 | 20 | 21 | 21 | 397900
69 | Summit Ashulia | 25 | 25 | 25 | 25 | 25 | 25 | 25 | 25 | 25 | 25 | 25 | 25 | 25 | 25 | 25 | 25 | 25 | 25 |  | 25 | 25 | 25 | 25 | 25 | 25 | 25 | 600000
70 | Summit Madhabdi | 30 | 30 | 30 | 30 | 30 | 30 | 30 | 30 | 30 | 8 | 8 | 8 | 8 | 8 | 8 | 8 | 8 | 8 |  | 16 | 20 | 28 | 28 | 28 | 28 | 28 | 491940
71 | Maona 33 MW PP(Summit) | 33 | 33 | 33 | 33 | 33 | 33 | 33 | 33 | 33 | 33 | 33 | 33 | 33 | 33 | 33 | 33 | 33 | 33 |  | 33 | 33 | 33 | 33 | 33 | 33 | 33 | 824300
72 | Rupganj 33 MW PP(Summit) | 33 | 33 | 33 | 25 | 33 | 33 | 33 | 33 | 33 | 33 | 17 | 17 | 17 | 17 | 17 | 17 | 17 | 17 |  | 33 | 33 | 33 | 33 | 33 | 33 | 33 | 649500
73 | Ghorashal 108MW PP (Regent) | 98 | 98 | 98 | 98 | 98 | 95 | 95 | 95 | 95 | 93 | 93 | 93 | 96 | 96 | 93 | 87 | 90 | 52 |  | 97 | 98 | 98 | 98 | 98 | 98 | 98 | 2203818
| Feni Lanka Power | 100 | 88 | 100 | 80 | 80 | 100 | 100 | 100 | 100 | 100 | 100 | 90 | 90 | 100 | 100 | 89 | 100 | 100 |  | 85 | 100 | 100 | 100 | 100 | 100 | 100 | 2323320
| Chowmuhani 113 MW | 110 | 109 | 110 | 110 | 109 | 110 | 55 | 55 | 89 | 109 | 107 | 107 | 107 | 105 | 107 | 103 | 75 | 75 |  | 92 | 103 | 108 | 108 | 110 | 110 | 110 | 2470440
| Manikgonj 162MW PP(MPGL) | 126 | 126 | 126 | 126 | 126 | 72 | 72 | 72 | 72 | 98 | 126 | 126 | 126 | 126 | 126 | 126 | 90 | 90 |  | 99 | 126 | 126 | 126 | 126 | 126 | 126 | 2753280
77 | Siddhirganj 100 PP(Dutch Bangla) | 100 | 100 | 100 | 100 | 100 | 50 | 50 | 50 | 70 | 98 | 98 | 98 | 98 | 98 | 98 | 98 | 50 | 50 |  | 55 | 100 | 90 | 98 | 100 | 100 | 100 | 2142720
78 | Gazipur 52 MW PP | 50 | 50 | 50 | 50 | 0 | 8 | 16 | 16 | 27 |  | 24 | 24 | 24 | 24 | 24 | 24 | 24 | 24 |  | 24 | 24 | 24 | 24 | 24 | 24 | 24 | 631200
79 | Kodda 150MW PP | 150 | 150 | 150 | 150 | 150 | 16 | 16 | 16 | 62 | 150 | 150 | 150 | 150 | 150 | 150 | 150 | 150 | 150 |  | 150 | 150 | 150 | 150 | 150 | 150 | 150 | 3020160
80 | Jamalpur 95 MW PP(Powerpac) | 8 | 8 | 8 | 8 | 8 | 8 | 8 | 8 | 8 |  | 8 | 8 | 8 | 8 | 8 | 8 | 8 | 8 |  | 8 | 8 | 8 | 8 | 8 | 8 | 8 | 177600
81 | Jangalia 52 MW PP (Lakdanavi) | 43 | 43 | 43 | 43 | 43 | 16 | 8 | 8 | 8 | 25 | 34 | 34 | 34 | 34 | 34 | 34 | 41 | 43 |  | 43 | 43 | 43 | 43 | 43 | 43 | 43 | 849466
| Gazipur 100 MW PP | 105 | 105 | 105 | 105 | 105 | 105 | 105 | 103 | 103 | 103 | 103 | 84 | 103 | 84 | 84 | 86 | 101 | 101 |  | 101 | 101 | 100 | 100 | 100 | 100 | 100 | 2378772
| Kaptai 7 MW Solar PP | [5 empty] | 0 | 2 | 2 | 3 | 3 | 2 | 3 | 2 | 2 | 3 | 2 | 1 | 0 | [8 empty] | 32281
| Jodiac Power | 17 | 17 | 17 | 17 | 17 | 17 | 17 | 17 | 27 | 54 | 54 | 54 | 37 | 35 | 35 | 35 | 35 | 35 |  | 35 | 35 | 35 | 35 | 35 | 35 | 35 | 785086
| Karnaphuli Power Ltd. | 110 | 110 | 110 | 110 | 110 | 110 | 68 | 68 | 95 | 110 | 110 | 110 | 110 | 110 | 110 | 110 | 110 | 110 |  | 110 | 110 | 110 | 110 | 110 | 110 | 110 | 2668834
82 | Madanganj 102 PP(Summit)
83 | Pagla (DPA )
84 | B.Baria (Aggreko) 85MW
85 | Keraniganj 100 MW PP (Powerpac) | [16 empty] | 3 | 10 |  | 52 | 85 | 86 | 86 | 84 | 85 | 84 | 511447
86 | Meghnaghat CCPP ( Summit) | 285 | 275 | 270 | 285 | 255 | 270 | 275 | 290 | 290 | 275 | 290 | 290 | 285 | 255 | 295 | 270 | 275 | 270 |  | 285 | 265 | 260 | 290 | 290 | 285 | 275 | 6721687
87 | Meghnaghat 100 MW(IEL)
| Meghnaghat 104 MW PP (OPCL) | [13 empty] | 9 | 52 | 70 | 52 | 36 |  | 38 | 75 | 99 | 104 | 104 | 104 | 104 | 801600
88 | Ghorashal 78.5 MW PP(MAX)
90 | Ashuganj 53MW PP (United)
91 | Juldah 100 MW Unit-1 (Acorn) | 84 | 84 | 100 | 100 | 100 | 100 | 60 | 60 | 92 | 80 | 92 | 92 | 92 | 92 | 92 | 92 | 92 | 50 |  | 100 | 100 | 100 | 100 | 100 | 100 | 100 | 2120640
92 | Fenchuganj 44MW (Energyprima)
93 | Ashuganj 51 MW PP (Midland) | 51 | 51 | 51 | 51 | 51 | 51 | 51 | 51 | 51 | 51 | 51 | 51 | 51 | 51 | 51 | 51 | 51 | 51 |  | 51 | 51 | 51 | 51 | 51 | 51 | 51 | 1224514
94 | Gagnagar 102 MW PP (Digital Power) | 24 | 0 | [6 empty] | 24 | 48 | 48 | 48 | 50 | 85 | 102 | 102 | 66 | 66 |  | 70 | 102 | 102 | 102 | 102 | 102 | 102 | 1263
95 | Patenga 50MW PP (Baraka) | [17 empty] | 10 |  | 18 | 36 | 41 | 46 | 50 | 50 | 50 | 267360
96 | Chattogram 108 MW PP (ECPV) | 97 | 91 | 97 | 97 | 97 | 97 | 97 | 97 | 91 | 81 | 62 | 74 | 77 | 76 | 76 | 70 | 70 | 70 |  | 28 | 25 | 25 | 25 | 25 | 25 | 25 | 1668480
97 | katpotti 52 MW | [26 empty] | 0
98 | Bosila 108MW PP(CLC)
99 | Madanganj-55 MW PP(Summit) | [10 empty] | 15 | 15 | 15 | 48 | 55 | 55 | 30 | 30 |  | 35 | 55 | 55 | 55 | 55 | 55 | 55 | 590392
100 | Manikganj 55 MW PP (Northern) | [7 empty] | 7 | 55 | 55 | 55 | 55 | 55 | 55 | 55 | 55 | 35 | 35 |  | 55 | 55 | 55 | 55 | 55 | 55 | 55 | 838607
101 | Kushiara 163 MW CCPP (KP) | 130 | 130 | 130 | 110 | 110 | 110 | 110 | 110 | 163 | 163 | 163 | 163 | 163 | 130 | 163 | 163 | 163 | 110 |  | 163 | [6 empty] | 2711700
102 | Sarishabari 3 MW Solar Plant | [5 empty] | 0 | 1 | 1 | 2 | 2 | 2 | 3 | 3 | 2 | 2 | 1 | 1 | 0 | [8 empty] | 15200
103 | Kamalaghat 54 MW PP(Banco Energy) | 54 | 54 | 54 | 35 | 35 | 35 | 35 | 35 | 35 | 35 | 35 | 54 | 54 | 54 | 54 | 54 | 54 | 54 |  | 54 | 54 | 54 | 54 | 54 | 54 | 54 | 1178640
104 | Keranigonj 300 MW PP (APR) | [20 empty] | 75 | 56 |  |  |  |  | 70240
105 | Bramhangoan 100 MW PP (Aggreko) | [21 empty] | 25 |  |  |  |  | 34570
106 | Mymensingh 200 MW PP (United) | 180 | 170 | 179 | 179 | 170 | 40 | 40 | 40 | 40 | 72 | 120 | 120 | 120 | 120 | 120 | 120 | 80 | 80 |  | 99 | 187 | 186 | 186 | 186 | 186 | 186 | 3146400
112 | Aurahati 100MW PP (Aggreko) | [19 empty] | 25 | 94 | 73 | 27 | 27 | 16 |  | 171522
114 | Kodda 149 MW PP Unit-1 (Summit) | 82 | 68 | 45 | 37 | 39 | 42 | 37 | 45 | 37 | 54 | 70 | 70 | 70 | 70 | 78 | 111 | 102 | 84 |  | 92 | 149 | 149 | 148 | 149 | 149 | 149 | 2010816
115 | Juldah 100 MW PP Unit-3 (Acorn) | 40 | 40 | 10 | 0 | [5 empty] | 10 | 10 | 10 | 10 | 40 | 40 | 40 | 40 | 20 |  | 50 | 50 | 50 | 100 | 100 | 100 | 100 | 800640
116 | Chandpur 200MW (Desh energy) | 200 | 200 | 200 | 100 | 100 | 17 | 17 | 17 | 17 | 43 | 87 | 161 | 191 | 200 | 200 | 200 | 120 | 120 |  | 129 | 200 | 200 | 200 | 200 | 200 | 200 | 3453120
117 | Ashuganj 150MW PP (Midland) | 80 | 50 | 30 | 30 | 30 | 10 | 10 | 10 | 21 | 30 | 30 | 30 | 33 | 56 | 60 | 60 | 60 | 60 |  | 72 | 85 | 115 | 130 | 142 | 140 | 139 | 1550618
118 | Bibiyana-III 400 MW CCPP | 365 | 365 | 365 | 393 | 366 | 317 | 319 | 340 | 370 | 366 | 385 | 381 | 370 | 368 | 386 | 368 | 367 | 332 |  | 349 | 367 | 367 | 380 | 366 | 366 | 305 | 8807000
| Jamalpur 115 MW PP (United) | 115 | 115 | 115 | 115 | 115 | 115 | 115 | 115 | 115 | 115 | 115 | 115 | 115 | 115 | 115 | 115 | 115 | 115 |  | 105 | 105 | 105 | 105 | 106 | 105 | 105 | 2655600
Anwara 300 MW PP (United)
| Juldah unit-2 (Acorn) | 100 | 100 | 100 | 80 | 80 | 20 | 20 | 20 | 20 | 50 | 50 | 50 | 50 | 50 | 50 | 50 | 50 | 20 |  | 70 | 70 | 70 | 100 | 100 | 100 | 100 | 1552320
| Anlima Energy Ltd. | 116 | 116 | 116 | 116 | 116 | 116 | 116 | 116 | 116 | 116 | 116 | 109 | 116 | 116 | 116 | 116 | 116 | 116 |  | 116 | 116 | 116 | 116 | 116 | 116 | 116 | 2790109
| Bhairob 54.5 MW | 36 | 20 | 18 | 18 | 18 | 18 | 18 | 18 | 21 | 36 | 35 | 35 | 35 | 35 | 35 | 36 | 36 | 36 |  | 36 | 36 | 36 | 36 | 36 | 36 | 36 | 732600
| Spectra Solar Plant Ltd. | [5 empty] | 2 | 6 | 11 | 22 | 17 | 30 | 29 | 7 | 10 | 21 | 12 | 7 | 3 | [8 empty] | 190452
120 | Eastern Zone Total | 8158 | 7844 | 7746 | 7574 | 7426 | 6720 | 6532 | 6538 | 6970 | 7299 | 7522 | 7638 | 7854 | 7787 | 7992 | 7944 | 7622 | 7057 |  | 7736 | 8499 | 8601 | 8666 | 8687 | 8663 | 8693 | 185619882
121
122
123 | Khulna 60MW
124 | Khulna 115 MW PP (KPCL-1 & 3)
125 | Khulna 115 PP MW (KPCL-2)
126
127 | Khulna (Aggreeco) 55MW
128 | Faridpur 50 MW Peaking PP | 4 | 4 | 4 | 4 | 4 | 4 | 4 | 4 | 4 | 4 | 8 | 5 | 4 | 4 | 4 | 4 | 4 | 12 |  | 16 | 16 | 15 | 15 | 15 | 15 | 10 | 150720
Khulna 225 MW CCPP
129 | Rupsha 105 MW PP (Orion rupsha) | 90 | 90 | 90 | 90 | 90 | 17 | 17 | 17 | 17 | 17 | 17 | 17 | 40 | 63 | 91 | 30 | 35 | 35 |  | 35 | 91 | 91 | 91 | 91 | 91 | 91 | 1464000
130
131
132 | United Payra Power Ltd. | 17 | 0 | [18 empty] | 15 | 17 | 35 | 35 | 35 | 35 | 207600
133 | Bhola Nutan Biddut BD LTD (GAS) | 220 | 221 | 221 | 220 | 221 | 221 | 222 | 222 | 222 | 221 | 180 | 180 | 219 | 215 | 218 | 219 | 170 | 170 |  | 172 | 221 | 220 | 221 | 220 | 221 | 221 | 5086600
Bhola Nutan Biddut BD LTD (OIL)
Barisal 110 MW PP (Summit )
136 | Barisal GT PP Unit-1& 2
137 | Bhola 95 MW PP (Aggreko) | 11 | 11 | 11 | 11 | 11 | 11 | 11 | 10 | 10 | 10 | 10 | 12 | 11 | 11 | 11 | 10 | 10 | 11 |  | 11 | 11 | 11 | 11 | 11 | 11 | 11 | 278810
| Bhola 225 MW CCPP | 86 | 86 | 86 | 86 | 85 | 86 | 86 | 86 | 86 | 85 | 84 | 84 | 84 | 85 | 84 | 84 | 85 | 85 |  | 86 | 84 | 85 | 86 | 84 | 83 | 84 | 2053363
140 | Bhola 33 MW PP (Venture) | 33 | 32 | 31 | 30 | 28 | 23 | 23 | 20 | 20 | 20 | 21 | 22 | 23 | 25 | 26 | 25 | 22 | 22 |  | 31 | 31 | 31 | 32 | 32 | 32 | 32 | 626315
141 | Noapara 100 MW PP (Bangla Trac) | 100 | 70 | 20 | 0 | [16 empty] | 100 | 82 | 100 | 100 | 100 | 100 | 744960
142 | Noapara 40 MW PP (Khanjahan Ali)
143 | Gopalganj 100 MW Peaking PP
144 | Bheramara GTPP Unit-3
145 | Madhumati 100 MW PP
146 | Bheramara HVDC | 893 | 893 | 893 | 893 | 894 | 894 | 893 | 899 | 902 | 902 | 902 | 902 | 902 | 901 | 902 | 902 | 901 | 901 |  | 901 | 900 | 901 | 901 | 901 | 901 | 901 | 21721455
147 | Bheramara 410 MW CCPP | 350 | 350 | 350 | 350 | 350 | 350 | 350 | 350 | 350 | 350 | 350 | 390 | 385 | 400 | 390 | 400 | 395 | 320 |  | 320 | 400 | 405 | 400 | 400 | 400 | 405 | 9181152
148 | Payra 1320 MW | 520 | 520 | 510 | 500 | 490 | 430 | 400 | 330 | 310 | 310 | 320 | 340 | 370 | 360 | 370 | 400 | 400 | 390 |  | 400 | 490 | 510 | 530 | 530 | 530 | 540 | 11235100
149
150 | Barapukuria TPP Unit-1
151 | Barapukuria TPP Unit-2
152 | Barapukuria 275 MW TPP Unit-3 | 150 | 150 | 150 | 150 | 150 | 150 | 150 | 150 | 150 | 150 | 150 | 150 | 151 | 150 | 150 | 150 | 150 | 150 |  | 150 | 150 | 150 | 150 | 150 | 150 | 150 | 3680600
153 | Baghabari 71 MW GTPP | 65 | 65 | 65 | 65 | 65 | 65 | 65 | 65 | 65 | 65 | 60 | 60 | 60 | 60 | 65 | 60 | 55 | 55 |  | 60 | 65 | 65 | 65 | 65 | 65 | 65 | 1495000
156 | Baghabari 100 MW GTPP | 65 | 65 | 65 | 65 | 65 | 65 | 65 | 65 | 65 | 65 | 60 | 55 | 40 | [13 empty] | 823000
| Baghabari 50 MW Peaking PP | 43 | 43 | 43 | 0 | [8 empty] | 20 | 43 | 43 | 43 | 34 | 43 |  | 43 | 43 | 43 | 43 | 43 | 43 | 43 | 616112
| Sirajgonj 6.55 MW Solar | [9 empty] | 1 | 5 | 2 | 5 | 5 | 4 | 2 | 2 | 0 | [8 empty] | 30120
157 | Sirajgonj 225MW CCPP Unit-1 (Gas)
158 | Sirajgonj 225MW CCPP Unit-1(Oil)
| Sirajgonj 225 MW CCPP Unit-2 (Gas) | 183 | 182 | 181 | 159 | 161 | 151 | 151 | 148 | 149 | 168 | 175 | 191 | 200 | 186 | 198 | 195 | 172 | 164 |  | 166 | 184 | 184 | 189 | 192 | 186 | 176 | 4433855
Sirajgonj 225 MW CCPP Unit-2 (Oil)
159 | Sirajgonj 225MW CCPP Unit-3 (Gas) | 193 | 191 | 190 | 191 | 196 | 187 | 186 | 190 | 196 | 196 | 202 | 200 | 195 | 175 | 160 | 159 | 150 | 148 |  | 150 | 173 | 177 | 191 | 194 | 188 | 182 | 4643509
Sirajgonj 225MW CCPP Unit-3 (Oil)
| Sirajgonj 400 MW CCPP Unit-4 | 416 | 419 | 408 | 414 | 402 | 353 | 351 | 353 | 414 | 414 | 402 | 403 | 406 | 386 | 401 | 389 | 406 | 317 |  | 400 | 402 | 389 | 413 | 413 | 415 | 314 | 9480200
160 | Sirajgonj 400MW CCPP Unit-4 (Oil)
161 | Bera 70 MW Peaking PP | 36 | 36 | 0 | [14 empty] | 10 |  | 21 | 43 | 43 | 43 | 43 | 41 | 35 | 312633
162 | Bogra 22 MW PP (GBB) | 22 | 22 | 22 | 22 | 22 | 22 | 22 | 22 | 22 | 22 | 21 | 20 | 20 | 20 | 20 | 20 | 20 | 21 |  | 21 | 21 | 21 | 21 | 21 | 22 | 22 | 486720
163 | Bogura 20 MW PP (Energyprima)
164 | Ullapara 11 MW PP (Summit) | 8 | 8 | 8 | 8 | 8 | 5 | 8 | 8 | 8 | 8 | 8 | 8 | 8 | 5 | 5 | 8 | 8 | 8 |  | 8 | 8 | 8 | 8 | 8 | 8 | 8 | 169722
165 | Amnura 50 MW PP(Sinha) | [9 empty] | 12 | 12 | 12 | 12 | 35 | 35 | 35 | 35 | 35 |  | 35 | 35 | 35 | 35 | 35 | 35 | 35 | 449700
166 | Katakhali 50 MW PP (Northern) | [17 empty] | 8 |  | 50 | 50 | 50 | 50 | 50 | 50 | 50 | 294016
167 | Katakhali 50 MW Peaking PP | 37 | 37 | 37 | 31 | 31 | 31 | 31 | 31 | 30 | 30 | 30 | 30 | 30 | 30 | 30 | 30 | 30 | 30 |  | 30 | 38 | 40 | 39 | 38 | 37 | 37 | 707607
168 | Santahar 50 MW Peaking PP | [26 empty] | 3330
169 | Natore 52 MW PP (Rajlanka) | 42 | 43 | 43 | 43 | 43 | 8 | 8 | 8 | 17 | 34 | 43 | 43 | 43 | 43 | 43 | 43 | 43 | 43 |  | 43 | 43 | 43 | 43 | 43 | 43 | 43 | 897600
170 | Chapainawabganj 100 MW Peaking PP | 86 | 86 | 86 | 86 | 86 | 86 | 86 | 86 | 86 | 85 | 84 | 88 | 86 | 85 | 84 | 91 | 92 | 92 |  | 93 | 93 | 94 | 94 | 94 | 94 | 94 | 2102432
171 | Baghabari 200 MW PP (Paramount)
| Bagura 113 MW PP (Confidence)-2 | 113 | 113 | 70 | 0 | [9 empty] | 29 | 40 | 70 | 35 | 35 |  | 42 | 80 | 90 | 94 | 94 | 94 | 94 | 1118112
172 | Confidence Power Bogura Unit-1 113 MW | 113 | 113 | 70 | 35 | 35 | 35 | 35 | 35 | 35 | 35 | 35 | 35 | 35 | 70 | 70 | 70 | 35 | 35 |  | 70 | 113 | 113 | 113 | 113 | 113 | 113 | 1619424
173 | Rangpur 20 MW GTPP | 0 | 0 | 0 | 0 | 0 | 0 | 0 | 0 | 0 | 0 | 0 | 0 | 0 | 0 | 0 | 0 | 0 | 0 |  | 0 | 0 | 0 | 0 | 0 | 0 | 0
175 | Saidpur 20 MW GTPP | 0 | 0 | 0 | 0 | 0 | 0 | 0 | 0 | 0 | 0 | 0 | 0 | 0 | 0 | 0 | 0 | 0 | 0 |  | 0 | 0 | 0 | 0 | 0 | 0 | 0
176 | Rangpur 113 MW PP (Confidence) | 113 | 113 | 70 | 7 | 0 | [8 empty] | 34 | 37 | 35 | 36 | 34 |  | 100 | 113 | 113 | 113 | 113 | 113 | 113 | 1161926
177 | Sympa Solar Power 8MW | [5 empty] | 0 | 0 | 0 | 0 | 0 | 1 | 1 | 3 | 3 | 3 | 3 | 2 | 1 | [8 empty] | 20402
178
178