## Forecast
0 | [5 empty] | Power Grid Company of Bangladesh Ltd. | [10 empty] | QF-LDC-07
|  |  |  | Report on Forecasted Generation & Demand of national grid on | [6 empty] | 2021-06-29 | Tuesday
|  |  | Date (day): | 2021-06-29 |  | Tuesday
|  | Probable Maximum |  | Generation : |  | (a) At Day Peak Hour : | 14588.6 | MW |  |  | (b) At Evening Peak Hour : |  | 15524 | MW
| Sl. | [6 empty] | Present | Actual Generation |  | Forecasted Available Gen. on |  | Ev. Peak Gen.Shortage |  | Plants under |  | Probable
| No. | Name of the Power Station |  | Fuel | Producer | Installed Capacity |  | Capacity | On | 2021-06-28 | 2021-06-29 | during | for Fuel | for plant. S/D | Shut down (date)/ |  | Start up
[9 empty] | Day Peak | Ev. Peak | Day Peak | Ev. Peak | Limitation | M/C Problem | Remarks |  | Date
[6 empty] | Unit No. X Capacity | MW | MW | MW | MW | MW | MW | MW | MW
| 1 | Ghorasal Repowered CCPP:Unit-3 (GT |  | Gas | PDB | 1*260 | 260 | 260 | 0 | 0 | 0 | 0 |  | 170 | Under maint.
| 2 | Ghorasal Repowered CCPP Unit-4 |  | Gas | PDB | 1*210 | 210 | 180 | 0 | 0 | 0 | 0 |  | 180 | Under maint.
|  | Ghorasal TPP Unit-5 |  | Gas | PDB | 1*210 | 210 | 190 | 170 | 185 | 185 | 185
| 3 | Ghorasal 365 MW CCPP Unit-7 |  | Gas | PDB | 1*243+1*122 | 365 | 365 | 190 | 190 | 190 | 190 |  | 175 | ST under S/D
| 4 | Ghorashal 78.5 MW PP(MAX) |  | Gas | QRPP | 2*40 | 78 | 0 | 0 | 0 | 0 | 0 |  |  | Contract Expired
| 5 | Ghorashal 108MW PP (Regent) |  | Gas | IPP | 34*3.35 | 108 | 108 | 90 | 98 | 100 | 100
| 6 | Haripur GTPP |  | Gas | SBU, PDB | 2*32 | 32 | 20 | 0 | 0 | 0 | 0 |  | 20 | Under maint.
| 7 | Haripur 412 MW CCPP |  | Gas | EGCB | 1*273+1*139 | 412 | 412 | 337 | 338 | 350 | 350 |  |  | FGMO
| 8 | Haripur 360MW CCPP(HPL) |  | Gas | IPP | 1*235+1*125 | 360 | 360 | 217 | 214 | 290 | 300 | 60 |  | Gas shortage
| 9 | Meghnaghat 450 MW CCPP(MPL) |  | Gas | IPP | 2*150+1*150 | 450 | 450 | 300 | 300 | 300 | 300 | 150 |  | Gas shortage
| 10 | Meghnaghat 100 MW(IEL) |  | HFO | QRPP | 12*8.9 | 100 | 0 | 0 | 0 | 0 | 0 |  |  | Contract Expired
| 11 | Meghnaghat CCPP(Summit) |  | Gas | IPP | 2*110+1*110 | 305 | 305 | 280 | 290 | 300 | 300 |  |  | FGMO
| 12 | Madanganj 102 PP(Summit) |  | HFO | QRPP | 6*17 | 102 | 0 | 0 | 0 | 0 | 0 |  |  | Contract Expired
| 13 | Madanganj-55 MW PP(Summit) |  | HFO | (IPP) | 3*17.08+1*11.3 | 55 | 55 | 15 | 30 | 55 | 55
| 14 | Keraniganj 100 MW PP (Powerpac) |  | HFO | QRPP | 8*13.45 | 100 | 100 | 0 | 14 | 86 | 86
| 15 | Narshingdi 22 MW PP (Doreen) |  | Gas | SIPP, REB | 8*2.90 | 22 | 22 | 15 | 16 | 22 | 22
| 16 | 210 MW Siddhirgonj TPP |  | Gas | PDB | 1*210 | 210 | 115 | 0 | 0 | 0 | 0 |  | 115 | Under maint.
| 17 | Siddhirgonj 2*120 MW GTPP |  | Gas | EGCB | 2*105 | 210 | 210 | 0 | 0 | 0 | 0 | 210 |  | Gas shortage
| 18 | Siddhirganj 100 PP(Dutch Bangla) |  | HFO | QRPP | 12*8.9 | 100 | 100 | 100 | 98 | 100 | 100
| 19 | Siddhirganj 335 MW CCPP |  | Gas | EGCB | 1*217+118 | 335 | 335 | 0 | 0 | 105 | 110 |  | 115 | ST Under maint.
| 20 | Gagnagar 102 MW PP (Digital Power) |  | HFO | IPP | 12*8.924 | 102 | 102 | 70 | 7 | 100 | 102
| 21 | Katpotti 52 MW PP (Sinha) |  | HFO | IPP | 7*7.9 | 51 | 51 | 0 | 0 | 0 | 0 | 51 |  | Fuel Shortage.
| 22 | Kamalaghat 54 MW PP(Banco Energy) |  | HFO | IPP | 3*18 | 54 | 54 | 54 | 54 | 54 | 54
| 23 | Kodda 150MW PP |  | HFO | BPDB-RPCL | 9*17.06 | 149 | 149 | 82 | 150 | 150 | 150
| 24 | Manikganj 55 MW PP (Northern) |  | HFO | IPP | 3*19.3 | 55 | 55 | 55 | 35 | 55 | 55
| 25 | Nababganj 55 MW PP (Southern power ) |  | HFO | IPP | 3*19.3 | 55 | 55 | 36 | 55 | 55 | 55
| 26 | Bosila 108MW PP(CLC) |  | HFO | IPP | 12*8.775+1*3.5 | 108 | 108 | 0 | 0 | 0 | 0 | 108 |  | Fuel shortage
| 27 | Summit Power,(Madhabdi+Ashulia) |  | Gas | SIPP,REB | 3*3.67+4*8.73 | 80 | 80 | 54 | 55 | 55 | 55 |  | 25 | Engine problem
| 28 | Maona 33 MW PP(Summit) |  | Gas | SIPP,REB | 4*8.73 | 33 | 33 | 25 | 33 | 33 | 33
| 29 | Rupganj 33 MW PP(Summit) |  | Gas | SIPP,REB | 4*8.73 | 33 | 33 | 0 | 33 | 33 | 33
| 30 | Gazipur 52 MW PP |  | HFO | IPP | 6*8.9 | 52 | 52 | 24 | 25 | 51 | 51
| 31 | Tongi 80 MW GTPP |  | Gas | PDB | 1* 105 | 105 | 105 | 0 | 0 | 0 | 0 |  | 105 | Under maint.
| 32 | Kodda 300 MW PP Unit-2 (Summit) |  | HFO | IPP | 18*17.076 | 300 | 300 | 45 | 262 | 250 | 280 |  |  | Engine problem
| 33 | Keranigonj 300 MW PP (APR) |  | HSD | IPP | 256*1.4 | 300 | 300 | 0 | 0 | 100 | 300
| 34 | Bramhangoan 100 MW PP (Aggreko) |  | HSD | IPP | 100 | 100 | 100 | 0 | 0 | 100 | 100
| 35 | Aurahati 100MW PP (Aggreko) |  | HSD | IPP | 0.85*23+0.95*91 | 100 | 100 | 0 | 0 | 100 | 100
| 36 | Kodda 149 MW PP Unit-1 (Summit) |  | HFO | IPP | 149 | 149 | 149 | 146 | 124 | 149 | 149
| 37 | Gazipur 100 MW PP |  | HFO | RPCL | 100 MW | 105 | 105 | 85 | 104 | 105 | 105
| 38 | Meghnaghat 104 MW PP (OPCL) |  | HFO | IPP | 18.5*6 | 104 | 104 | 35 | 65 | 90 | 104
| 39 | Manikgonj 162MW PP(MPGL) |  | HFO | IPP | 9*18 | 162 | 162 | 126 | 126 | 126 | 126 |  | 36 | Engine problem
| 40 | Spectra Solar Plant Ltd. |  | Solar | IPP | 35 | 35 | 35 | 25 | 0 | 30 | 0
|  | Dhaka area Total |  |  |  |  | 6256 | 5819 | 2576 | 2901 | 3719 | 3950 | 579 | 941
| 41 | Chattogram TPP-1 |  | Gas | PDB | 1*210 | 210 | 180 | 100 | 100 | 100 | 100 | 80 |  | Gas shortage
|  | Chattogram TPP-2 |  | Gas | PDB | 1*210 | 210 | 180 | 0 | 0 | 0 | 0 | 180 |  | Gas shortage
| 42 | Raozan 25 MW PP |  | HFO | IPP | 3*8.9 | 25 | 25 | 0 | 25 | 25 | 25
| 43 | Teknaf 20MW PP (Solartech) |  | Solar | Teknaf Solartech Energy Ltd. | 20 | 20 | 20 | 4 | 0 | 20 | 0
| 44 | Patenga 50MW PP (Baraka) |  | HFO | IPP | 8*6.98 | 50 | 50 | 0 | 12 | 40 | 45
| 45 | Karnaphuli Hydro PP Unit-1,2,3,4, 5 |  | Hydro | PDB | 2*40+3*50 | 230 | 230 | 24 | 25 | 25 | 25 | 205 |  | Low water lavel
| 46 | Sikalbaha 225MW CCPP |  | Gas/HSD | PDB | 1*150+1*175 | 225 | 225 | 131 | 131 | 130 | 140 |  | 85 | ST Under maint.
| 47 | Sikalbaha Peaking GT |  | Gas/HSD | PDB | 1*150 | 150 | 150 | 100 | 100 | 100 | 100 | 50 |  | Gas shortage
| 48 | Sikalbaha 105 MW PP (Baraka Sikalbaha) |  | HFO | IPP | 105 MW | 105 | 105 | 105 | 105 | 105 | 105
| 49 | Hathazari 100 MW peaking PP |  | HFO | PDB | 11*8.9 | 98 | 98 | 0 | 0 | 0 | 0 |  | 98 | Under S/D.
| 50 | Dohazari -Kalaish 100 MW Peaking |  | HFO | PDB | 6*17 | 102 | 102 | 68 | 68 | 68 | 68 |  | 34 | Engine problem
| 51 | Juldah 100 MW Unit-1 (Acorn) |  | HFO | QRPP | 8*13.45 | 100 | 100 | 100 | 100 | 100 | 100
| 52 | Juldah 100 MW PP Unit-3 (Acorn) |  | HFO | IPP | 0 | 100 | 100 | 30 | 10 | 100 | 100
| 53 | Barabkunda 22 MW PP (Regent) |  | Gas | SIPP, PDB | 8*2.90 | 22 | 22 | 22 | 22 | 22 | 22
| * | Malancha, Ctg. EPZ (United) |  | Gas |  | 5*8.73+3*9.34 |  | 0 | 2 | 14 | 10 | 30
| 54 | Chattogram 108 MW PP (ECPV) |  | HFO | IPP | 16*7 | 108 | 108 | 12 | 97 | 97 | 97
| 55 | Kaptai 7 MW Solar PP |  | Solar | PDB | 7.4 MW | 7 | 7 | 1 | 0 | 5 | 0
| 56 | Anwara 300 MW PP (United) |  | HFO | IPP | 300 MW | 300 | 300 | 0 | 0 | 200 | 300
| 57 | Jodiac Power |  | HFO | IPP | 3*18.55+1*3.6 | 54 | 54 | 17 | 35 | 54 | 54
| 58 | Karnaphuli Power Ltd. |  | HFO | IPP | 110 | 110 | 110 | 110 | 108 | 110 | 110
| 59 | Juldah unit-2 (Acorn) |  | HFO | IPP | 8*13.6 | 100 | 100 | 60 | 100 | 100 | 100
| 60 | Anlima Energy Ltd. |  | HFO | IPP | 6*21.2 | 116 | 116 | 101 | 116 | 116 | 116
|  | Chattogram area Total |  |  |  |  | 2442 | 2382 | 987 | 1168 | 1527 | 1637 | 515 | 217
| 61 | Ashuganj TPP Unit- 3 |  | Gas | APSCL | 1*150 | 150 | 135 | 80 | 90 | 100 | 135
|  | Ashuganj TPP Unit- 4 |  | Gas | APSCL | 1*150 | 150 | 129 | 0 | 0 | 0 | 0 | 129 |  | Gas shortage
|  | Ashuganj TPP Unit- 5 |  | Gas | APSCL | 1*150 | 150 | 134 | 0 | 0 | 0 | 0 |  | 134 | Under maint
| 62 | Ashuganj 225 MW CCPP |  | Gas | APSCL | 1*142+1*75 | 221 | 221 | 186 | 215 | 220 | 220 |  |  | FGMO
| 63 | Ashuganj 450 MW CCPP(North) |  | Gas | APSCL | 1*360 | 360 | 360 | 325 | 310 | 350 | 360 |  |  | FGMO
| 64 | Ashuganj 450 MW CCPP(South) |  | Gas | APSCL | 1*360 | 360 | 360 | 270 | 280 | 330 | 350 |  |  | FGMO
| 65 | Ashuganj 50 MW PP |  | Gas | APSCL | 14*3.968 | 53 | 45 | 26 | 26 | 26 | 26 |  | 19 | Engine problem
| 66 | Ashuganj 55 MW PP (Precision) |  | Gas | RPP | 15*4 | 55 | 55 | 50 | 55 | 55 | 55
| 67 | Ashuganj 195MW PP (APSCL-United) |  | Gas | IPP | 20*9.73+1*16 | 195 | 195 | 45 | 45 | 45 | 45 | 150 |  | Gas shortage
| 68 | Ashuganj 51 MW PP (Midland) |  | Gas | IPP | 6*9.34 | 51 | 51 | 51 | 51 | 50 | 50
| 69 | Ashuganj 150MW PP (Midland) |  | HFO | IPP | 23*7.015 | 150 | 150 | 24 | 140 | 150 | 150
| 70 | Titas 50 MW Peaking PP |  | HFO | PDB | 6*8.92 | 52 | 52 | 0 | 41 | 0 | 50
| 71 | Chandpur 150 MW CCPP |  | Gas | PDB | 1*106+1*57 | 163 | 163 | 91 | 91 | 90 | 90 |  | 73 | ST Under maint.
| 72 | Chandpur 200MW (Desh energy) |  | HFO | IPP | 0 | 200 | 200 | 50 | 103 | 170 | 200
| 73 | Feni 22MW PP (Doreen) |  | Gas | SIPP, PDB | 8*2.90 | 22 | 22 | 19 | 19 | 19 | 19
| 74 | Feni 11 MW PP (Doreen) |  | Gas | SIPP, REB | 4*2.90 | 11 | 11 | 8 | 11 | 11 | 11
| ** | Impoprt (Tripura) |  |  | Imported power | 0 | 160 | 160 | 118 | 132 | 151 | 180
| 75 | Jangalia 33MW PP (Summit) |  | Gas | SIPP, PDB | 4*8.73 | 33 | 33 | 33 | 33 | 33 | 33
| 76 | Jangalia 52 MW PP (Lakdanavi) |  | HFO | IPP | 6*8.92 | 52 | 52 | 26 | 34 | 34 | 43 |  | 9 | Engine problem
| 77 | Cumilla 25 MW PP (Summit) |  | Gas | SIPP, PDB | 3*3.67+2*6.97 | 25 | 25 | 14 | 20 | 21 | 21 |  | 4
| 78 | Daudkandi 200 MW PP (B.Trac) |  | HSD | IPP | 154*1.4 | 200 | 200 | 0 | 0 | 100 | 200
| 79 | Feni Lanka Power |  | HFO | IPP | 7*18.415+1*9.78 | 114 | 114 | 100 | 90 | 100 | 100 |  | 14 | Engine problem
| 80 | Chowmuhani 113 MW |  | HFO | IPP | 12*9.78+2*3.1 | 113 | 113 | 110 | 120 | 113 | 113
| 81 | Bhairob 54.5 MW |  | HFO | IPP | 3*18.2 | 54 | 54 | 18 | 36 | 35 | 35 |  | 19 | 33 kV feeder fault
|  | Cumilla Area Total |  |  |  |  | 3094 | 3034 | 1644 | 1942 | 2203 | 2486 | 279 | 272
| 82 | RPCL 210MW CCPP |  | Gas | IPP | 4*35+1*70 | 210 | 202 | 150 | 150 | 154 | 154 |  | 48 | Machine problem.
| 83 | Tangail 22 MW PP (Doreen) |  | Gas | SIPP, PDB | 8*2.90 | 22 | 22 | 21 | 0 | 21 | 21
| 84 | Jamalpur 95 MW PP(Powerpac) |  | HFO | IPP | 12*8.924 | 95 | 95 | 8 | 8 | 8 | 8 |  | 87 | Engine problem
| 85 | Sarishabari 3 MW Solar Plant |  | Solar | IPP | 1*3 | 3 | 3 | 2 | 0 | 1.6 | 0
| 86 | Mymensingh 200 MW PP (United) |  | HFO | IPP | 200 | 200 | 200 | 100 | 184 | 175 | 200
| 87 | Jamalpur 115 MW PP (United) |  | HFO | IPP | 115 MW | 115 | 115 | 115 | 115 | 115 | 115
| 88 | Sutiakhali 50 MW Solar PP |  | Solar | IPP | 50 | 50 | 50 | 19 | 0 | 50 | 0
| 89 | Tangail Palli Power Gen 22 MW |  | HFO | IPP | 4*6.7 | 22 | 22 | 7 | 24 | 22 | 22
|  | Mymensingh Area Total |  |  |  |  | 717 | 709 | 422 | 481 | 546.6 | 520 | 0 | 135
| 90 | Fenchugonj CCPP Phase-1 |  | Gas | PDB | 2*32+1*33 | 97 | 70 | 44 | 43 | 44 | 44 |  | 26 | Machine problem.
| 91 | Fenchugonj CCPP Phase-2 |  | Gas | PDB | 2*35+1*35 | 104 | 90 | 42 | 42 | 42 | 42 |  | 48 | Machine problem.
| 92 | Kushiara 163 MW CCPP (KP) |  | Gas | IPP | 1*109+1*54 | 163 | 163 | 0 | 0 | 0 | 0 |  | 163 | Under maint
| 93 | Shajibazar 330 MW CCPP |  | Gas | PDB | 3*110 | 330 | 330 | 164 | 163 | 162 | 164 |  | 166 | GT-1 Under maint
| 94 | Fenchugonj 51 MW PP (Barakatullah) |  | Gas | RPP | 19*2.90 | 51 | 51 | 50 | 53 | 51 | 51
| 95 | Fenchuganj 44MW (Energyprima) |  | Gas | RPP | 12*3.3+5*2 | 44 | 0 | 0 | 0 | 0 | 0 |  |  | Contract Expired
| 96 | Hobiganj 11MW PP Cofidence-E |  | Gas | SIPP, REB | 4*2.90 | 11 | 11 | 8 | 11 | 11 | 11
| 97 | Shahjibazar GTPP Unit- 8 & 9 |  | Gas | PDB | 2*35 | 70 | 66 | 61 | 61 | 62 | 62
| 98 | Shahjibazar 86MW PP (Shahjibazar) |  | Gas | RPP | 32*2.90 | 86 | 86 | 80 | 84 | 84 | 84
| 99 | Shahjibazar 100 MW GTPP |  | Gas | PDB | 1*100 | 100 | 100 | 0 | 0 | 0 | 0 |  | 100 | Under maint
| 100 | Sylhet 225 MW CCPP |  | Gas | PDB | 1*142+1*89 | 231 | 231 | 225 | 225 | 225 | 225
| 101 | Sylhet 20 MW GTPP |  | Gas | PDB | 1*20 | 20 | 20 | 18 | 18 | 18 | 18
| 102 | Sylhet 50MW PP (EPL) |  | Gas | RPP | 27*2 | 50 | 0 | 0 | 0 | 0 | 0 |  |  | Contract Expired
| 103 | Shahjahanulla 25 MW PP |  | Gas | SIPP, REB | 3*9.34 | 25 | 25 | 8 | 16 | 16 | 16 |  | 9 | Engine problem
| 104 | Bibiana-II 341 MW CCPP (Summit) |  | Gas | IPP | 1*222+1*119 | 341 | 341 | 290 | 275 | 341 | 341 |  |  | FGMO
| 105 | Bibiyana-III 400 MW CCPP |  | Gas | PDB | 400 MW | 400 | 400 | 367 | 365 | 400 | 400
| 106 | Sylhet 10MW PP (Desh) |  | Gas | RPP | 6*1.95 | 10 | 10 | 9 | 10 | 10 | 10
| 107 | Bibiyana South 400 MW |  | Gas | PDB | 400 MW | 383 | 383 | 385 | 400 | 400 | 400
|  | Sylhet Area Total |  |  |  |  | 2516 | 2377 | 1751 | 1766 | 1866 | 1868 | 0 | 512
| 108 | Bheramara GTPP Unit-3 |  | HSD | PDB | 1*20 | 20 | 16 | 0 | 0 | 0 | 0
| ** | Bheramara (HVDC ) |  | 0 | Imported power | 2*500 | 1000 | 1000 | 900 | 900 | 907 | 907
| 109 | Khulna 115 PP MW (KPCL-2) |  | HFO | QRPP | 7*17 | 115 | 0 | 0 | 0 | 0 | 0 |  |  | Contract Expired
| 110 | Faridpur 50 MW Peaking PP |  | HFO | PDB | 8*6.89 | 54 | 54 | 0 | 17 | 20 | 20 |  | 34 | Engine problem
| 111 | Khulna 225 MW CCPP |  | HSD | NWPGCL | 1*150+1*75 | 230 | 230 | 0 | 0 | 0 | 160 |  |  | ST not available
| 112 | Gopalganj 100 MW Peaking PP |  | HFO | PDB | 16*6.98 | 109 | 109 | 0 | 0 | 60 | 60 |  | 49 | Engine problem
| 113 | Bheramara 410 MW CCPP |  | Gas | NWPGCL | 1*278+1*132 | 410 | 410 | 400 | 390 | 400 | 400 | 10
| 114 | Noapara 40 MW PP (Khanjahan Ali) |  | HFO | QRPP | 5*8.5 | 40 | 0 | 0 | 0 | 0 | 0 |  |  | Contract Expired
| 115 | Noapara 100 MW PP (Bangla Trac) |  | HSD | IPP | 70*1.4 | 100 | 100 | 0 | 100 | 50 | 100
| 116 | Rupsha 105 MW PP (Orion rupsha) |  | HFO | IPP | 6*18.445 | 105 | 105 | 35 | 91 | 90 | 91 |  | 14 | Engine problem
| 117 | Madhumati 100 MW PP |  | HFO | NWPGCL | 100 MW | 105 | 105 | 0 | 0 | 100 | 100
|  | Khulna Area Total |  |  |  |  | 2288 | 2129 | 1335 | 1498 | 1627 | 1838 | 10 | 97
| 118 | Barisal 110 MW PP (Summit ) |  | HFO | IPP | 7*17.076 | 110 | 110 | 0 | 16 | 110 | 110
| 119 | Bhola 33 MW PP (Venture) |  | Gas | RPP | 1*34.50 | 33 | 33 | 21 | 33 | 25 | 28 |  | 5 | Engine problem
| 120 | Bhola 225 MW CCPP |  | Gas | PDB | 2*63+1*68 | 194 | 194 | 86 | 86 | 85 | 86 |  | 108 | GT-2 under maint
| 121 | Bhola 95 MW PP (Aggreko) |  | Gas | QRPP | 96*1.10 | 95 | 95 | 11 | 11 | 12 | 12 | 83 |  | Gas shortage
| 122 | Payra 1320 MW |  | Coal | BCPCL | 2*622 | 1244 | 1244 | 380 | 500 | 622 | 622
|  | Bhola Nutan Biddut BD LTD |  | Gas | IPP | 220 | 0 | 0 | 221 | 223 | 220 | 220 |  |  | On Test
| 123 | United Payra Power Ltd. |  | HFO | IPP | 8*18.5+1*9.5 | 150 | 150 | 0 | 0 | 0 | 110
|  | Barisal Area Total |  |  |  |  | 1826 | 1826 | 719 | 869 | 1074 | 1188 | 83 | 113
| 124 | Baghabari 71 MW GTPP |  | Gas | PDB | 1*71 | 71 | 71 | 60 | 65 | 65 | 65
|  | Baghabari 100 MW GTPP |  | Gas | PDB | 1*100 | 100 | 100 | 0 | 75 | 70 | 75 | 25 |  | Gas shortage
| 125 | Baghabari 50 MW Peaking PP |  | HFO | PDB | 6*8.9 | 52 | 52 | 0 | 50 | 50 | 50 |  | 9 | Engine problem
| 126 | Bera 70 MW Peaking PP |  | HFO | PDB | 9*8.29 | 71 | 71 | 0 | 43 | 43 | 43 |  | 28 | Engine problem
| 127 | Amnura 50 MW PP(Sinha) |  | HFO | QRPP | 7*7.79 | 50 | 50 | 0 | 35 | 35 | 35 |  | 15 | Engine problem
| 128 | Katakhali 50 MW PP (Northern) |  | HFO | QRPP | 6*8.9 | 50 | 50 | 0 | 50 | 50 | 50 |  | 0 | Engine problem
| 129 | Katakhali 50 MW Peaking PP |  | HFO | PDB | 6*8.7 | 50 | 50 | 30 | 40 | 40 | 40 |  | 10 | Engine problem
| 130 | Sirajgonj 225MW CCPP Unit-1 |  | Gas/HSD | NWPGCL | 1*150+1*75 | 210 | 210 | 0 | 0 | 0 | 0 | 210 |  | Gas shortage
| 131 | Sirajgonj 225MW CCPP Unit-2 |  | Gas/HSD | NWPGCL | 1*150+1*75 | 220 | 220 | 180 | 171 | 200 | 200 |  |  | FGMO
| 132 | Sirajgonj 225MW CCPP Unit-3 |  | Gas/HSD | NWPGCL | 1*141 | 220 | 220 | 145 | 173 | 200 | 200 |  |  | FGMO
| 133 | Sirajgonj 400 MW CCPP Unit-4 |  | Gas/HSD | SNWPGCL | 1*282+1*132 | 414 | 414 | 342 | 400 | 400 | 400 |  |  | FGMO
| 134 | Santahar 50 MW Peaking PP |  | HFO | PDB | 6*8.7 | 50 | 50 | 0 | 0 | 0 | 0 |  | 50 | Under maint
| 135 | Bogra 22 MW PP (GBB) |  | Gas | RPP | 6*4 | 22 | 22 | 20 | 22 | 22 | 22
| 136 | Bogura 20 MW PP (Energyprima) |  | Gas | RPP | 5*3.3+5*2 | 20 | 0 | 0 | 0 | 0 | 0 |  |  | Contract Expired
| 137 | Ullapara 11 MW PP (Summit) |  | Gas | SIPP, REB | 4*2.90 | 11 | 11 | 8 | 8 | 11 | 11
| 138 | Natore 52 MW PP (Rajlanka) |  | HFO | IPP | 52 | 52 | 52 | 43 | 43 | 42 | 42
| 139 | Chapainawabganj 100 MW Peaking PP |  | HFO | PDB | 104 | 104 | 104 | 84 | 86 | 95 | 95
| 140 | Baghabari 200 MW PP (Paramount) |  | HSD | IPP | 200 MW | 200 | 200 | 0 | 0 | 200 | 200
| 141 | Bagura 113 MW PP (Confidence)-2 |  | HFO | IPP | 113 MW | 113 | 113 | 35 | 94 | 113 | 113
| 142 | Confidence Power Bogura Unit-1 113 MW |  | HFO | IPP | 6*18.55 | 113 | 113 | 35 | 95 | 113 | 113
| 143 | Sirajgonj 6.55 MW Solar |  | Solar | NWPGCL | 1*6 | 6 | 6 | 5 | 0 | 6 | 0
|  | Rajshahi Area Total |  |  |  |  | 2199 | 2179 | 987 | 1450 | 1755 | 1754 | 235 | 112
| 144 | Barapukuria TPP Unit-1 |  | Coal | PDB | 1*125 | 125 | 85 | 0 | 0 | 0 | 0 |  | 85 | Under maint.
|  | Barapukuria TPP Unit-2 |  | Coal | PDB | 1*125 | 125 | 85 | 0 | 0 | 0 | 0 |  | 85 | Under maint.
| 145 | Barapukuria 275 MW TPP Unit-3 |  | Coal | PDB | 1*275 | 274 | 274 | 234 | 149 | 150 | 150 | 124 |  | Coal Shortage
| 146 | Rangpur 20 MW GTPP |  | HSD | PDB | 1*20 | 20 | 20 | 0 | 0 | 0 | 10 |  | 10 | Engine problem
| 147 | Saidpur 20 MW GTPP |  | HSD | PDB | 1*20 | 20 | 20 | 0 | 0 | 0 | 10 |  | 10 | Engine problem
| 148 | Rangpur 113 MW PP (Confidence) |  | HFO | IPP | 113 MW | 113 | 113 | 35 | 111 | 113 | 113
| 149 | Sympa Solar Power 8MW |  | Solar | IPP | 8 MW | 8 | 8 | 4 | 0 | 8 | 0
|  | Rangpur Area Total |  |  |  |  | 685 | 605 | 273 | 260 | 271 | 283 | 124 | 190
|  | Total |  |  |  |  | 22023 | 21060 | 10694 | 12335 | 14588.6 | 15524 | 1825 | 2589
|  | Usable load at Substation end after deducting Auxiliary use & Transmission loss | [6 empty] | 10300.3984 | 11881 | 14051.6544 | 14952.6262
| A. |  | 2021-06-28 | (Yesterday) |  |  |  |  | Monday
| 1 | Highest Generation : |  |  | 12544 | MW at | 24:00 | hrs | 11 Evening Peak Hour : | [5 empty] | 21:00 | hrs.
| 2 | Minimum Generation : |  |  | 9856 | MW at | 7:00 | hrs | 12 Max. Demand (Generation end) at evening peak hour : | [5 empty] | 12335 | MW
| 3 | Day peak Generation : |  |  | 10694 | MW at | 12:00 | hrs | 13 Max. Demand (Substation end) at evening peak hour : | [5 empty] | 11881 | MW
| 4 | Evening peak Generation : |  |  | 12335 | MW at | 21:00 | hrs | 14 Load Shed (Substation end) at evening peak hour : | [5 empty] | 0 | MW
| 5 | Total Energy Generation : |  | 270.1006 | MKWHr | By Solar | 0.56088 | MKWHr | 15. Area wise Demand (S/S end), Supply (S/S end) & | [5 empty] | 16 Hourly Load Shed during
|  | By Gas : | 155.6998 | MKWHr |  | By Oil: | 73.038 | MKWHr | Load Shed (S/S end) at Evening peak hour in MW : | [5 empty] | Evening Peak hours :
|  | By Coal : | 15.6686 | MKWHr |  | By Hydro: | 0.543 | MKWHr | Area | Demand | Supply |  | Loadshed |  | Time |  | Loadshed
| 6 | Generation Shortfall : |  | For Fuel Limitation = |  |  | 1825 | MW | Dhaka | 4411 | 4411 |  | 0
|  |  |  | For Plants S/D or M/C prob = |  |  | 2589 | MW | Chittagong | 1254 | 1254 |  | 0 |  | 18:00 |  | 0
|  |  |  | Total = |  |  | 4414 | MW | Khulna | 1491 | 1491 |  | 0 |  | 18:30 |  | 0
| 7 | Total Gas Supplied : |  |  | 1257.48 | MMCFD |  |  | Rajshahi | 1235 | 1235 |  | 0 |  | 19:00 |  | 0
| 8 | Fuel Cost : | i) Gas : | Taka | 164381453.308 | ii) Oil : | Taka | 533206356.27 | Comilla | 1114 | 1114 |  | 0 |  | 19:30 |  | 0
|  |  | iii) Coal : |  | 73193657 | Total | Taka | 770781466.578 | Mymensingh | 961 | 961 |  | 0 |  | 20:00 |  | 0
| 9 | Power flow through E-W Interconnectors : |  | Taka |  | i) Energy | 0.3035 | MKWHr. | Sylhet | 423 | 423 |  | 0 |  | 21:00 |  | 0
|  | ii) During Peak Demand : |  |  | 212 | MW (E to W) at | 21:00 | hrs | Barisal | 354 | 354 |  | 0 |  | 22:00 |  | 0
|  | iii) Maximum : |  |  | -98 | MW at | 3:00 | hrs | Rangpur | 638 | 638 |  | 0 |  | 23:00 |  | 0
| 10 | Maximum Temperature in Dhaka was |  |  |  | 32.1° C |  |  | Total | 11881 | 11881 |  | 0
| B. |  | 2021-06-29 | (Today) |  |  |  | Tuesday |  |  | Probable max. temperature in Dhaka |  |  | 34.4° C
Forecast
| 1 | Maximum Demand* Evening (Generation end) |  |  |  | 13000 | MW |  | 6 Total Load Shed forecast (Substation end) : |  |  |  |  | 0 | MW
| 2 | Maximum Generation (Generation end) |  |  |  | 15524 | MW |  | 7 Area wise Load Shed forecast (Substation end) :
| 3 | Maximum Demand* Day (Generation end) |  |  |  | 10600 | MW
| 4 | Reserve(Generation end) |  |  |  | 2524 | MW |  | Dhaka | Chittagong | Khulna | Rajshahi | Comilla | Mymensingh | Sylhet | Barisal | Rangpur
| 5 | Total Energy Generation |  |  |  | 279.9193 | MKWHr |  | MW | MW | MW | MW | MW | MW | MW | MW | MW
| 6 | Actual Minimum Generation up to 8:00 hrs. |  |  |  | 8946 | MW at | 8:00 | 0 | 0 | 0 | 0 | 0 | 0 | 0 | 0 | 0
| * Import Through HVDC C/B Interconnector : |  |  |  |  | i) Energy | 21.7324 | MKWHr. | ii) HVDC Flow at Peak Time |  | 900 | MW at | 21:00 | hrs.
| * Import Through Comilla C/B Interconnector : |  |  |  |  | i) Energy | 2.8579 | MKWHr. | iii) Maximum HVDC Flow : |  | 900 | MW at | 5:00 | hrs.
*Cost for HVDC, Tripura & Solar energy is not usually included in the total fuel cost.
| Water Level of Kaptai Lake at 06:00 hr (ft): |  |  |  |  | (a) Yesterday : | 75.77 |  | (b) Today: | 75.88 |  | (c) Rule Curve: |  | 83.45
.
[5 empty] | Sub Divisional Engineer | [6 empty] | Executive Engineer
[5 empty] | Network Operation Division | [6 empty] | Network Operation Division

## YesterdayGen
2021-06-28
Plant Name | Ghorasal TPP (Unit-1&2) | Ghorasal Repowered CCPP:Unit-3 (GT | Ghorasal Repowered CCPP Unit-4 | Ghorasal TPP Unit-5 | Ghorasal 365 MW CCPP Unit-7 | Ghorashal 108MW PP (Regent) | Ghorashal 78.5 MW PP(MAX) | Haripur 412 MW CCPP | Haripur 360MW CCPP(HPL) | Plant Removed | Haripur GTPP | Meghnaghat 450 MW CCPP(MPL) | Meghnaghat CCPP(Summit) | Meghnaghat 100 MW(IEL) | Madanganj 102 PP(Summit) | Madanganj-55 MW PP(Summit) | Siddhirganj 335 MW CCPP | 210 MW Siddhirgonj TPP | Siddhirgonj 2*120 MW GTPP | Siddhirganj 100 PP(Dutch Bangla) | Gagnagar 102 MW PP (Digital Power) | Kodda 150MW PP | Keraniganj 100 MW PP (Powerpac) | Bosila 108MW PP(CLC) | Pagla (DPA ) | Katpotti 52 MW PP (Sinha) | Kamalaghat 54 MW PP(Banco Energy) | Manikganj 55 MW PP (Northern) | Nababganj 55 MW PP (Southern power ) | Narshingdi 22 MW PP (Doreen) | Summit Ashulia | Summit Madhabdi | Maona 33 MW PP(Summit) | Rupganj 33 MW PP(Summit) | Gazipur 52 MW PP | Tongi 80 MW GTPP | Karnaphuli Hydro PP Unit-1, 2 & 3 | Karnaphuli Hydro PP Unit-4 & 5 | Chattogram TPP-1 | Chattogram TPP-2 | Raozan 25 MW PP | Sikalbaha 225MW CCPP (Gas) | Sikalbaha 225MW CCPP(Oil) | Sikalbaha 150MW GTPP | Sikalbaha 150MW GTPP(Oil) | Plant Removed | Tangail Palli Power Gen 22 MW | Hathazari 100 MW peaking PP | Dohazari -Kalaish 100 MW Peaking | Juldah 100 MW Unit-1 (Acorn) | Chattogram 108 MW PP (ECPV) | Patenga 50MW PP (Baraka) | Barabkunda 22 MW PP (Regent) | Malancha, Ctg. EPZ (United) | Ashuganj TPP Unit- 3 | Ashuganj TPP Unit- 4 | Ashuganj TPP Unit- 5 | Ashuganj 450 MW CCPP(North) | Ashuganj 450 MW CCPP(South) | Ashuganj 225 MW CCPP | Ashuganj 195MW PP (APSCL-United) | Chandpur 150 MW CCPP | Ashuganj 50 MW PP | Ashuganj 55 MW PP (Precision) | Ashuganj 53MW PP (United) | Ashuganj 51 MW PP (Midland) | B.Baria (Aggreko) 85MW | Titas 50 MW Peaking PP | Jangalia 52 MW PP (Lakdanavi) | Feni 22MW PP (Doreen) | Feni 11 MW PP (Doreen) | Jangalia 33MW PP (Summit) | Cumilla 25 MW PP (Summit) | Impoprt (Tripura) | RPCL 210MW CCPP | Jamalpur 95 MW PP(Powerpac) | Tangail 22 MW PP (Doreen) | Sarishabari 3 MW Solar Plant | Fenchugonj CCPP Phase-1 | Fenchugonj CCPP Phase-2 | Fenchugonj 51 MW PP (Barakatullah) | Fenchuganj 44MW (Energyprima) | Kushiara 163 MW CCPP (KP) | Shajibazar 330 MW CCPP | Shahjibazar GTPP Unit- 8 & 9 | Shahjibazar 86MW PP (Shahjibazar) | Shahjibazar 50MW PP (EPL) | Sylhet 225 MW CCPP | Sylhet 20 MW GTPP | Sylhet 50MW PP (EPL) | Sylhet 10MW PP (Desh) | Bibiana-II 341 MW CCPP (Summit) | Shahjahanulla 25 MW PP | Hobiganj 11MW PP Cofidence-E | Daudkandi 200 MW PP (B.Trac) | Kodda 300 MW PP Unit-2 (Summit) | Keranigonj 300 MW PP (APR) | Bramhangoan 100 MW PP (Aggreko) | Mymensingh 200 MW PP (United) | Aurahati 100MW PP (Aggreko) | Kodda 149 MW PP Unit-1 (Summit) | Teknaf 20MW PP (Solartech) | Juldah 100 MW PP Unit-3 (Acorn) | Chandpur 200MW (Desh energy) | Ashuganj 150MW PP (Midland) | Bibiyana-III 400 MW CCPP | Jamalpur 115 MW PP (United) | Gazipur 100 MW PP | Sikalbaha 105 MW PP (Baraka Sikalbaha) | Kaptai 7 MW Solar PP | Anwara 300 MW PP (United) | Jodiac Power | Karnaphuli Power Ltd. | Feni Lanka Power | Chowmuhani 113 MW | Juldah unit-2 (Acorn) | Bibiyana South 400 MW | Meghnaghat 104 MW PP (OPCL) | Sutiakhali 50 MW Solar PP | Manikgonj 162MW PP(MPGL) | Anlima Energy Ltd. | Shahjibazar 100 MW GTPP | Bhairob 54.5 MW | Spectra Solar Plant Ltd. | EasternBlank | Bheramara (HVDC ) | Bheramara GTPP Unit-3 | Bheramara 410 MW CCPP | Khulna 115 MW PP (KPCL-1 & 3) | Khulna 115 PP MW (KPCL-2) | Khulna 225 MW CCPP | Khulna 60MW | Khulna (Aggreeco) 55MW | Faridpur 50 MW Peaking PP | Gopalganj 100 MW Peaking PP | Noapara 40 MW PP (Khanjahan Ali) | Bhola 225 MW CCPP | Bhola 33 MW PP (Venture) | Barisal 110 MW PP (Summit ) | Barisal GT PP Unit-1& 2 | Baghabari 100 MW GTPP | Baghabari 71 MW GTPP | Baghabari 50 MW Peaking PP | Bera 70 MW Peaking PP | Chapainawabganj 100 MW Peaking PP | Amnura 50 MW PP(Sinha) | Katakhali 50 MW PP (Northern) | Katakhali 50 MW Peaking PP | Natore 52 MW PP (Rajlanka) | Santahar 50 MW Peaking PP | Bogra 22 MW PP (GBB) | Bogura 20 MW PP (Energyprima) | Ullapara 11 MW PP (Summit) | Barapukuria TPP Unit-1 | Barapukuria TPP Unit-2 | Barapukuria 275 MW TPP Unit-3 | Rangpur 20 MW GTPP | Saidpur 20 MW GTPP | Sirajgonj 225MW CCPP Unit-1 (Gas) | Sirajgonj 225MW CCPP Unit-1(Oil) | Sirajgonj 225 MW CCPP Unit-2 (Gas) | Sirajgonj 225 MW CCPP Unit-2 (Oil) | Bhola 95 MW PP (Aggreko) | Noapara 100 MW PP (Bangla Trac) | Sirajgonj 225MW CCPP Unit-3 (Gas) | Sirajgonj 225MW CCPP Unit-3 (Oil) | Sirajgonj 400 MW CCPP Unit-4 | Rupsha 105 MW PP (Orion rupsha) | Baghabari 200 MW PP (Paramount) | Bagura 113 MW PP (Confidence)-2 | Madhumati 100 MW PP | Rangpur 113 MW PP (Confidence) | Sirajgonj 400MW CCPP Unit-4 (Oil) | Sympa Solar Power 8MW | Confidence Power Bogura Unit-1 113 MW | Payra 1320 MW | Bhola Nutan Biddut BD LTD (GAS) | Bhola Nutan Biddut BD LTD (OIL) | United Payra Power Ltd. | Sirajgonj 6.55 MW Solar | WesternBlank | Eastern Grid Total | Western Grid Total | Total (MW) | Gas (Public) | HVDC | Gas (Private) | Oil (Private) | Coal | Hydro | Oil (Public) | Tripura | Solar | Shortage | Water Level
1:00 | 0 | 0 | 0 | 170 | 190 | 98 | 0 | 330 | 230 |  | 0 | 300 | 275 | 0 | 0 | 15 | 218 | 0 | 0 | 100 | 24 | 150 | 0 | 0 | 0 | 0 | 54 | 55 | 55 | 22 | 25 | 28 | 33 | 33 | 24 | 0 | 26 | 0 | 100 | 0 | 25 | 131 | 0 | 100 | 0 |  | 22 | 0 | 68 | 100 | 12 | 2 | 22 | 38 | 80 | 0 | 0 | 260 | 270 | 216 | 45 | 89 | 26 | 56 | 0 | 51 | 0 | 41 | 43 | 22 | 11 | 33 | 21 | 134 | 154 | 8 | 21 | 0 | 43 | 42 | 52 | 0 | 0 | 164 | 56 | 84 | 0 | 219 | 18 | 0 | 10 | 280 | 16 | 11 | 0 | 286 | 0 | 0 | 186 | 0 | 118 | 0 | 100 | 200 | 139 | 306 | 115 | 100 | 105 | 0 | 0 | 35 | 110 | 100 | 105 | 100 | 400 | 85 | 0 | 126 | 116 | 0 | 36 | 0 |  | 899 | 0 | 405 | 0 | 0 | 0 | 0 | 0 | 0 | 0 | 0 | 85 | 26 | 0 | 0 | 0 | 65 | 43 | 35 | 86 | 35 | 50 | 37 | 43 | 0 | 22 | 0 | 8 | 0 | 0 | 150 | 0 | 0 | 0 | 0 | 152 | 0 | 11 | 100 | 172 | 0 | 321 | 91 | 0 | 94 | 0 | 113 | 0 | 0 | 113 | 540 | 221 | 0 | 17 | 0 |  | 8519 | 3934 | 12453 | 4767 | 899 | 1845 | 3632 | 690 | 26 | 460 | 134 | 0 | 0 | 75.76
2:00 | 0 | 0 | 0 | 170 | 190 | 95 | 0 | 337 | 261 |  | 0 | 300 | 285 | 0 | 0 | 0 | 217 | 0 | 0 | 100 | 0 | 150 | 0 | 0 | 0 | 0 | 54 | 0 | 55 | 22 | 25 | 29 | 33 | 33 | 24 | 0 | 26 | 0 | 100 | 0 | 25 | 130 | 0 | 100 | 0 |  | 24 | 0 | 68 | 100 | 12 | 0 | 22 | 38 | 80 | 0 | 0 | 260 | 270 | 216 | 45 | 90 | 26 | 56 | 0 | 51 | 0 | 41 | 43 | 22 | 11 | 33 | 21 | 132 | 154 | 8 | 21 | 0 | 43 | 42 | 53 | 0 | 0 | 163 | 62 | 84 | 0 | 219 | 18 | 0 | 10 | 300 | 16 | 8 | 0 | 95 | 0 | 0 | 196 | 0 | 64 | 0 | 100 | 200 | 139 | 305 | 115 | 100 | 105 | 0 | 0 | 35 | 110 | 100 | 107 | 100 | 400 | 0 | 0 | 126 | 116 | 0 | 20 | 0 |  | 899 | 0 | 405 | 0 | 0 | 0 | 0 | 0 | 0 | 0 | 0 | 86 | 13 | 0 | 0 | 0 | 65 | 43 | 35 | 86 | 35 | 24 | 37 | 43 | 0 | 22 | 0 | 8 | 0 | 0 | 150 | 0 | 0 | 0 | 0 | 155 | 0 | 11 | 100 | 170 | 0 | 336 | 91 | 0 | 70 | 0 | 113 | 0 | 0 | 113 | 510 | 220 | 0 | 17 | 0 |  | 8156 | 3857 | 12013 | 4777 | 899 | 1895 | 3164 | 660 | 26 | 460 | 132 | 0 | 0 | 75.76
3:00 | 0 | 0 | 0 | 170 | 190 | 95 | 0 | 338 | 271 |  | 0 | 300 | 270 | 0 | 0 | 0 | 220 | 0 | 0 | 100 | 0 | 150 | 0 | 0 | 0 | 0 | 54 | 0 | 55 | 22 | 25 | 29 | 33 | 33 | 24 | 0 | 26 | 0 | 100 | 0 | 25 | 130 | 0 | 100 | 0 |  | 24 | 0 | 68 | 100 | 12 | 0 | 22 | 38 | 80 | 0 | 0 | 260 | 270 | 217 | 45 | 90 | 26 | 56 | 0 | 51 | 0 | 41 | 43 | 22 | 11 | 33 | 21 | 128 | 154 | 8 | 21 | 0 | 43 | 42 | 53 | 0 | 0 | 163 | 62 | 84 | 0 | 219 | 18 | 0 | 10 | 290 | 16 | 8 | 0 | 45 | 0 | 0 | 196 | 0 | 60 | 0 | 100 | 200 | 139 | 304 | 115 | 100 | 105 | 0 | 0 | 35 | 110 | 100 | 107 | 100 | 400 | 0 | 0 | 126 | 116 | 0 | 18 | 0 |  | 899 | 0 | 405 | 0 | 0 | 0 | 0 | 0 | 0 | 0 | 0 | 86 | 32 | 0 | 0 | 0 | 65 | 43 | 35 | 86 | 35 | 8 | 30 | 39 | 0 | 22 | 0 | 8 | 0 | 0 | 150 | 0 | 0 | 0 | 0 | 155 | 0 | 11 | 100 | 172 | 0 | 307 | 91 | 0 | 0 | 0 | 113 | 0 | 0 | 113 | 510 | 220 | 0 | 17 | 0 |  | 8085 | 3752 | 11837 | 4783 | 899 | 1885 | 3003 | 660 | 26 | 453 | 128 | 0 | 0 | 75.77
4:00 | 0 | 0 | 0 | 170 | 190 | 95 | 0 | 337 | 281 |  | 0 | 300 | 270 | 0 | 0 | 0 | 0 | 0 | 0 | 100 | 0 | 150 | 0 | 0 | 0 | 0 | 35 | 0 | 55 | 22 | 25 | 29 | 33 | 33 | 24 | 0 | 24 | 0 | 100 | 0 | 25 | 130 | 0 | 100 | 0 |  | 24 | 0 | 68 | 100 | 12 | 0 | 22 | 38 | 80 | 0 | 0 | 260 | 270 | 216 | 45 | 90 | 26 | 57 | 0 | 51 | 0 | 41 | 43 | 22 | 11 | 33 | 21 | 130 | 155 | 8 | 21 | 0 | 43 | 42 | 53 | 0 | 0 | 163 | 62 | 84 | 0 | 219 | 18 | 0 | 10 | 290 | 16 | 8 | 0 | 0 | 0 | 0 | 196 | 0 | 60 | 0 | 100 | 200 | 139 | 367 | 115 | 100 | 105 | 0 | 0 | 35 | 110 | 100 | 105 | 100 | 400 | 0 | 0 | 126 | 116 | 0 | 18 | 0 |  | 899 | 0 | 405 | 0 | 0 | 0 | 0 | 0 | 0 | 0 | 0 | 86 | 32 | 0 | 0 | 0 | 65 | 43 | 35 | 86 | 35 | 0 | 30 | 43 | 0 | 22 | 0 | 8 | 0 | 0 | 150 | 0 | 0 | 0 | 0 | 160 | 0 | 11 | 0 | 180 | 0 | 403 | 91 | 0 | 0 | 0 | 113 | 0 | 0 | 35 | 510 | 220 | 0 | 0 | 0 |  | 7872 | 3662 | 11534 | 4638 | 899 | 1992 | 2738 | 660 | 24 | 453 | 130 | 0 | 0 | 75.77
5:00 | 0 | 0 | 0 | 170 | 190 | 95 | 0 | 337 | 291 |  | 0 | 300 | 270 | 0 | 0 | 0 | 0 | 0 | 0 | 100 | 0 | 150 | 0 | 0 | 0 | 0 | 35 | 0 | 17 | 22 | 25 | 29 | 33 | 33 | 24 | 0 | 24 | 0 | 100 | 0 | 17 | 131 | 0 | 100 | 0 |  | 24 | 0 | 68 | 100 | 12 | 0 | 22 | 38 | 80 | 0 | 0 | 260 | 270 | 217 | 45 | 90 | 26 | 56 | 0 | 51 | 0 | 41 | 43 | 22 | 11 | 33 | 21 | 116 | 155 | 8 | 21 | 0 | 43 | 42 | 53 | 0 | 0 | 163 | 62 | 84 | 0 | 191 | 18 | 0 | 10 | 285 | 16 | 8 | 0 | 0 | 0 | 0 | 196 | 0 | 60 | 0 | 100 | 200 | 139 | 367 | 115 | 100 | 105 | 0 | 0 | 17 | 110 | 90 | 106 | 100 | 350 | 0 | 0 | 126 | 116 | 0 | 18 | 0 |  | 900 | 0 | 405 | 0 | 0 | 0 | 0 | 0 | 0 | 0 | 0 | 86 | 32 | 0 | 0 | 0 | 65 | 43 | 32 | 86 | 35 | 0 | 30 | 43 | 0 | 22 | 0 | 8 | 0 | 0 | 150 | 0 | 0 | 0 | 0 | 155 | 0 | 11 | 0 | 180 | 0 | 326 | 91 | 0 | 0 | 0 | 113 | 0 | 0 | 35 | 490 | 220 | 0 | 0 | 0 |  | 7713 | 3558 | 11271 | 4557 | 900 | 1919 | 2665 | 640 | 24 | 450 | 116 | 0 | 0 | 75.77
6:00 | 0 | 0 | 0 | 170 | 190 | 95 | 0 | 336 | 291 |  | 0 | 300 | 260 | 0 | 0 | 0 | 0 | 0 | 0 | 100 | 0 | 98 | 0 | 0 | 0 | 0 | 35 | 0 | 17 | 19 | 25 | 29 | 28 | 33 | 8 | 0 | 26 | 0 | 100 | 0 | 8 | 131 | 0 | 100 | 0 |  | 0 | 0 | 68 | 100 | 12 | 0 | 22 | 25 | 80 | 0 | 0 | 260 | 270 | 219 | 45 | 90 | 26 | 56 | 0 | 51 | 0 | 0 | 43 | 19 | 11 | 33 | 20 | 114 | 155 | 8 | 21 | 0 | 43 | 42 | 53 | 0 | 0 | 163 | 62 | 20 | 0 | 163 | 18 | 0 | 10 | 270 | 16 | 0 | 0 | 0 | 0 | 0 | 140 | 0 | 61 | 1 | 0 | 100 | 70 | 330 | 115 | 100 | 105 | 0 | 0 | 17 | 110 | 80 | 105 | 50 | 350 | 0 | 1 | 90 | 116 | 0 | 18 | 1 |  | 899 | 0 | 405 | 0 | 0 | 0 | 0 | 0 | 0 | 0 | 0 | 86 | 28 | 0 | 0 | 0 | 65 | 0 | 0 | 86 | 0 | 0 | 30 | 43 | 0 | 22 | 0 | 5 | 0 | 0 | 150 | 0 | 0 | 0 | 0 | 151 | 0 | 11 | 0 | 177 | 0 | 302 | 70 | 0 | 0 | 0 | 7 | 0 | 0 | 0 | 450 | 221 | 0 | 0 | 0 |  | 6967 | 3208 | 10175 | 4463 | 899 | 1800 | 1988 | 600 | 26 | 282 | 114 | 3 | 0 | 75.77
7:00 | 0 | 0 | 0 | 170 | 190 | 27 | 0 | 338 | 275 |  | 0 | 300 | 290 | 0 | 0 | 0 | 0 | 0 | 0 | 100 | 0 | 82 | 0 | 0 | 0 | 0 | 35 | 0 | 17 | 19 | 25 | 29 | 28 | 17 | 8 | 0 | 24 | 0 | 100 | 0 | 0 | 131 | 0 | 100 | 0 |  | 0 | 0 | 68 | 100 | 12 | 0 | 22 | 32 | 80 | 0 | 0 | 265 | 280 | 190 | 45 | 90 | 26 | 56 | 0 | 51 | 0 | 0 | 43 | 19 | 11 | 33 | 19 | 104 | 153 | 8 | 21 | 0 | 43 | 42 | 14 | 0 | 0 | 163 | 40 | 20 | 0 | 164 | 18 | 0 | 10 | 290 | 16 | 0 | 0 | 0 | 0 | 0 | 70 | 0 | 137 | 3 | 0 | 70 | 24 | 333 | 115 | 100 | 105 | 1 | 0 | 17 | 110 | 100 | 110 | 10 | 350 | 0 | 4 | 54 | 116 | 0 | 18 | 6 |  | 899 | 0 | 405 | 0 | 0 | 0 | 0 | 0 | 0 | 0 | 0 | 86 | 25 | 0 | 0 | 0 | 65 | 0 | 0 | 86 | 0 | 0 | 30 | 43 | 0 | 22 | 0 | 5 | 0 | 0 | 150 | 0 | 0 | 0 | 0 | 153 | 0 | 11 | 0 | 179 | 0 | 342 | 17 | 0 | 0 | 0 | 0 | 0 | 1 | 0 | 410 | 221 | 0 | 0 | 0 |  | 6706 | 3150 | 9856 | 4418 | 899 | 1741 | 1829 | 560 | 24 | 266 | 104 | 15 | 0 | 75.77
8:00 | 0 | 0 | 0 | 170 | 190 | 25 | 0 | 344 | 246 |  | 0 | 300 | 290 | 0 | 0 | 0 | 0 | 0 | 0 | 100 | 0 | 82 | 0 | 0 | 0 | 0 | 35 | 0 | 19 | 0 | 25 | 29 | 28 | 25 | 8 | 0 | 24 | 0 | 100 | 0 | 0 | 131 | 0 | 100 | 0 |  | 0 | 0 | 68 | 100 | 12 | 0 | 22 | 7 | 80 | 0 | 0 | 280 | 275 | 187 | 45 | 90 | 26 | 56 | 0 | 51 | 0 | 0 | 34 | 19 | 11 | 33 | 19 | 102 | 154 | 8 | 21 | 0 | 43 | 42 | 25 | 0 | 0 | 162 | 40 | 81 | 0 | 191 | 18 | 0 | 10 | 300 | 16 | 0 | 0 | 0 | 0 | 0 | 70 | 0 | 149 | 7 | 0 | 70 | 24 | 331 | 115 | 87 | 105 | 2 | 0 | 17 | 110 | 100 | 110 | 10 | 350 | 0 | 8 | 54 | 116 | 0 | 18 | 8 |  | 899 | 0 | 400 | 0 | 0 | 0 | 0 | 0 | 0 | 0 | 0 | 85 | 22 | 0 | 0 | 0 | 65 | 0 | 0 | 86 | 0 | 0 | 30 | 43 | 0 | 22 | 0 | 5 | 0 | 0 | 150 | 0 | 0 | 0 | 0 | 168 | 0 | 11 | 0 | 176 | 0 | 342 | 17 | 0 | 0 | 0 | 0 | 0 | 0 | 0 | 390 | 221 | 0 | 0 | 2 |  | 6760 | 3134 | 9894 | 4451 | 899 | 1764 | 1821 | 540 | 24 | 266 | 102 | 27 | 0 | 75.77
9:00 | 0 | 0 | 0 | 170 | 190 | 88 | 0 | 355 | 237 |  | 0 | 300 | 290 | 0 | 0 | 0 | 0 | 0 | 0 | 100 | 16 | 82 | 0 | 0 | 0 | 0 | 54 | 17 | 50 | 0 | 25 | 29 | 28 | 25 | 10 | 0 | 24 | 0 | 100 | 0 | 0 | 131 | 0 | 100 | 0 |  | 0 | 0 | 68 | 100 | 12 | 0 | 22 | 5 | 80 | 0 | 0 | 305 | 285 | 190 | 45 | 90 | 26 | 56 | 0 | 51 | 0 | 0 | 34 | 19 | 11 | 33 | 19 | 102 | 152 | 8 | 21 | 0 | 44 | 42 | 47 | 0 | 0 | 163 | 61 | 78 | 0 | 218 | 18 | 0 | 10 | 310 | 16 | 0 | 0 | 0 | 0 | 0 | 77 | 0 | 149 | 8 | 0 | 50 | 24 | 339 | 115 | 96 | 105 | 3 | 0 | 17 | 110 | 100 | 108 | 60 | 350 | 0 | 19 | 70 | 116 | 0 | 18 | 16 |  | 899 | 0 | 400 | 0 | 0 | 0 | 0 | 0 | 0 | 0 | 0 | 86 | 22 | 0 | 0 | 0 | 65 | 0 | 0 | 86 | 0 | 0 | 30 | 43 | 0 | 22 | 0 | 8 | 0 | 0 | 150 | 0 | 0 | 0 | 0 | 177 | 0 | 11 | 0 | 165 | 0 | 342 | 17 | 0 | 0 | 0 | 0 | 0 | 1 | 15 | 380 | 221 | 0 | 0 | 4 |  | 7112 | 3144 | 10256 | 4558 | 899 | 1845 | 1981 | 530 | 24 | 266 | 102 | 51 | 0 | 75.77
10:00 | 0 | 0 | 0 | 170 | 190 | 90 | 0 | 343 | 229 |  | 0 | 300 | 275 | 0 | 0 | 15 | 0 | 0 | 0 | 98 | 16 | 82 | 0 | 0 | 0 | 0 | 54 | 55 | 55 | 15 | 25 | 29 | 28 | 25 | 24 | 0 | 24 | 0 | 100 | 0 | 0 | 131 | 0 | 100 | 0 |  | 1 | 0 | 68 | 100 | 12 | 0 | 22 | 2 | 80 | 0 | 0 | 325 | 270 | 187 | 45 | 89 | 23 | 52 | 0 | 51 | 0 | 0 | 34 | 19 | 11 | 33 | 11 | 100 | 152 | 8 | 21 | 1 | 44 | 42 | 47 | 0 | 0 | 162 | 61 | 81 | 0 | 225 | 18 | 0 | 10 | 300 | 16 | 0 | 0 | 25 | 0 | 0 | 100 | 0 | 144 | 14 | 30 | 50 | 24 | 328 | 115 | 85 | 105 | 4 | 0 | 17 | 110 | 100 | 109 | 60 | 350 | 24 | 29 | 126 | 116 | 0 | 18 | 18 |  | 899 | 0 | 400 | 0 | 0 | 0 | 0 | 0 | 0 | 0 | 0 | 86 | 21 | 0 | 0 | 0 | 65 | 0 | 0 | 86 | 0 | 0 | 30 | 35 | 0 | 21 | 0 | 8 | 0 | 0 | 150 | 0 | 0 | 0 | 0 | 171 | 0 | 11 | 0 | 154 | 0 | 344 | 35 | 0 | 9 | 0 | 37 | 0 | 1 | 35 | 380 | 221 | 0 | 0 | 5 |  | 7297 | 3204 | 10501 | 4529 | 899 | 1825 | 2256 | 530 | 24 | 266 | 100 | 72 | 0 | 75.77
11:00 | 0 | 0 | 0 | 170 | 190 | 90 | 0 | 337 | 222 |  | 0 | 300 | 275 | 0 | 0 | 15 | 0 | 0 | 0 | 100 | 50 | 82 | 0 | 0 | 0 | 0 | 54 | 55 | 55 | 15 | 25 | 29 | 25 | 25 | 24 | 0 | 24 | 0 | 100 | 0 | 0 | 131 | 0 | 100 | 0 |  | 21 | 0 | 53 | 100 | 12 | 0 | 22 | 2 | 80 | 0 | 0 | 325 | 270 | 183 | 45 | 90 | 26 | 53 | 0 | 51 | 0 | 0 | 30 | 19 | 8 | 33 | 11 | 112 | 153 | 8 | 21 | 2 | 44 | 42 | 49 | 0 | 0 | 163 | 61 | 80 | 0 | 225 | 18 | 0 | 9 | 280 | 8 | 5 | 0 | 45 | 0 | 0 | 100 | 0 | 130 | 8 | 30 | 50 | 24 | 331 | 115 | 85 | 105 | 0 | 0 | 17 | 110 | 100 | 108 | 60 | 350 | 35 | 32 | 126 | 116 | 0 | 18 | 23 |  | 899 | 0 | 400 | 0 | 0 | 0 | 0 | 0 | 0 | 0 | 0 | 85 | 21 | 0 | 0 | 0 | 65 | 0 | 0 | 78 | 0 | 0 | 30 | 43 | 0 | 21 | 0 | 5 | 0 | 0 | 225 | 0 | 0 | 0 | 0 | 165 | 0 | 11 | 0 | 145 | 0 | 320 | 35 | 0 | 35 | 0 | 36 | 0 | 2 | 35 | 370 | 221 | 0 | 0 | 5 |  | 7325 | 3252 | 10577 | 4500 | 899 | 1775 | 2357 | 595 | 24 | 243 | 112 | 72 | 0 | 75.77
12:00 | 0 | 0 | 0 | 170 | 190 | 90 | 0 | 337 | 217 |  | 0 | 300 | 280 | 0 | 0 | 15 | 0 | 0 | 0 | 100 | 70 | 82 | 0 | 0 | 0 | 0 | 54 | 55 | 36 | 15 | 25 | 29 | 25 | 0 | 24 | 0 | 24 | 0 | 100 | 0 | 0 | 131 | 0 | 100 | 0 |  | 7 | 0 | 68 | 100 | 12 | 0 | 22 | 2 | 80 | 0 | 0 | 325 | 270 | 186 | 45 | 91 | 26 | 50 | 0 | 51 | 0 | 0 | 26 | 19 | 8 | 33 | 14 | 118 | 150 | 8 | 21 | 2 | 44 | 42 | 50 | 0 | 0 | 164 | 61 | 80 | 0 | 225 | 18 | 0 | 9 | 290 | 8 | 8 | 0 | 45 | 0 | 0 | 100 | 0 | 146 | 4 | 30 | 50 | 24 | 367 | 115 | 85 | 105 | 1 | 0 | 17 | 110 | 100 | 110 | 60 | 385 | 35 | 19 | 126 | 101 | 0 | 18 | 25 |  | 900 | 0 | 400 | 0 | 0 | 0 | 0 | 0 | 0 | 0 | 0 | 86 | 21 | 0 | 0 | 0 | 60 | 0 | 0 | 84 | 0 | 0 | 30 | 43 | 0 | 20 | 0 | 8 | 0 | 0 | 234 | 0 | 0 | 0 | 0 | 180 | 0 | 11 | 0 | 145 | 0 | 342 | 35 | 0 | 35 | 0 | 35 | 0 | 4 | 35 | 380 | 221 | 0 | 0 | 5 |  | 7380 | 3314 | 10694 | 4568 | 900 | 1799 | 2347 | 614 | 24 | 264 | 118 | 60 | 0 | 75.77
13:00 | 0 | 0 | 0 | 170 | 190 | 90 | 0 | 337 | 217 |  | 0 | 300 | 245 | 0 | 0 | 15 | 0 | 0 | 0 | 98 | 70 | 82 | 0 | 0 | 0 | 0 | 54 | 55 | 55 | 15 | 25 | 29 | 33 | 0 | 24 | 0 | 24 | 0 | 100 | 0 | 0 | 131 | 0 | 100 | 0 |  | 24 | 0 | 68 | 100 | 12 | 0 | 22 | 7 | 80 | 0 | 0 | 325 | 270 | 182 | 45 | 86 | 26 | 51 | 0 | 51 | 0 | 25 | 26 | 19 | 11 | 33 | 14 | 116 | 143 | 8 | 21 | 1 | 44 | 42 | 52 | 0 | 0 | 165 | 62 | 83 | 0 | 225 | 18 | 0 | 10 | 280 | 8 | 8 | 0 | 45 | 0 | 0 | 100 | 0 | 149 | 7 | 70 | 50 | 24 | 368 | 115 | 85 | 105 | 1 | 0 | 17 | 110 | 100 | 110 | 100 | 394 | 35 | 30 | 126 | 116 | 0 | 18 | 11 |  | 900 | 0 | 400 | 0 | 0 | 0 | 0 | 0 | 0 | 0 | 0 | 85 | 16 | 0 | 0 | 0 | 60 | 0 | 0 | 83 | 0 | 0 | 30 | 43 | 0 | 19 | 0 | 8 | 0 | 0 | 282 | 0 | 0 | 0 | 0 | 184 | 0 | 12 | 0 | 146 | 0 | 295 | 45 | 0 | 35 | 0 | 35 | 0 | 6 | 85 | 360 | 216 | 0 | 0 | 5 |  | 7508 | 3350 | 10858 | 4579 | 900 | 1744 | 2504 | 642 | 24 | 288 | 116 | 61 | 0 | 75.78
14:00 | 0 | 0 | 0 | 170 | 190 | 91 | 0 | 337 | 216 |  | 0 | 300 | 265 | 0 | 0 | 15 | 0 | 0 | 0 | 100 | 70 | 82 | 0 | 0 | 0 | 0 | 54 | 55 | 55 | 15 | 25 | 28 | 33 | 16 | 24 | 0 | 26 | 0 | 100 | 0 | 0 | 131 | 0 | 100 | 0 |  | 24 | 0 | 68 | 100 | 12 | 0 | 22 | 6 | 80 | 0 | 0 | 265 | 270 | 183 | 45 | 88 | 26 | 54 | 0 | 51 | 0 | 42 | 32 | 19 | 11 | 33 | 14 | 120 | 143 | 8 | 21 | 2 | 43 | 42 | 50 | 0 | 0 | 164 | 61 | 84 | 0 | 225 | 18 | 0 | 10 | 280 | 16 | 0 | 0 | 45 | 0 | 0 | 100 | 0 | 102 | 6 | 70 | 50 | 43 | 367 | 115 | 104 | 105 | 2 | 0 | 17 | 110 | 100 | 110 | 100 | 399 | 35 | 42 | 126 | 116 | 0 | 18 | 7 |  | 899 | 0 | 360 | 0 | 0 | 0 | 0 | 0 | 0 | 0 | 0 | 85 | 21 | 0 | 0 | 0 | 60 | 48 | 0 | 83 | 0 | 0 | 30 | 43 | 0 | 19 | 0 | 8 | 0 | 0 | 303 | 0 | 0 | 0 | 0 | 166 | 0 | 11 | 0 | 145 | 0 | 306 | 70 | 0 | 35 | 0 | 35 | 0 | 6 | 95 | 350 | 225 | 0 | 0 | 4 |  | 7519 | 3407 | 10926 | 4479 | 899 | 1769 | 2558 | 653 | 26 | 353 | 120 | 69 | 0 | 75.78
15:00 | 0 | 0 | 0 | 170 | 190 | 94 | 0 | 342 | 217 |  | 0 | 300 | 270 | 0 | 0 | 15 | 8 | 0 | 0 | 100 | 70 | 82 | 0 | 0 | 0 | 0 | 54 | 55 | 55 | 16 | 25 | 28 | 33 | 33 | 24 | 0 | 26 | 0 | 100 | 0 | 0 | 131 | 0 | 100 | 0 |  | 24 | 0 | 68 | 100 | 12 | 0 | 22 | 4 | 80 | 0 | 0 | 290 | 300 | 182 | 45 | 90 | 26 | 53 | 0 | 51 | 0 | 42 | 34 | 19 | 11 | 33 | 14 | 120 | 144 | 8 | 21 | 1 | 43 | 42 | 50 | 0 | 0 | 165 | 61 | 84 | 0 | 223 | 18 | 0 | 10 | 295 | 16 | 0 | 0 | 43 | 0 | 0 | 100 | 0 | 100 | 7 | 70 | 50 | 70 | 367 | 115 | 104 | 105 | 2 | 0 | 17 | 110 | 90 | 110 | 100 | 399 | 35 | 50 | 126 | 116 | 0 | 18 | 12 |  | 900 | 0 | 390 | 0 | 0 | 0 | 0 | 0 | 0 | 0 | 0 | 85 | 21 | 0 | 0 | 0 | 60 | 50 | 0 | 83 | 0 | 0 | 30 | 43 | 0 | 16 | 0 | 8 | 0 | 0 | 272 | 0 | 0 | 0 | 0 | 172 | 0 | 11 | 0 | 150 | 0 | 364 | 70 | 0 | 35 | 0 | 34 | 0 | 4 | 50 | 360 | 225 | 0 | 0 | 1 |  | 7655 | 3434 | 11089 | 4607 | 900 | 1840 | 2532 | 632 | 26 | 355 | 120 | 77 | 0 | 75.78
16:00 | 0 | 0 | 0 | 170 | 190 | 91 | 0 | 340 | 223 |  | 0 | 300 | 280 | 0 | 0 | 15 | 0 | 0 | 0 | 98 | 70 | 82 | 0 | 0 | 0 | 0 | 54 | 55 | 55 | 16 | 25 | 28 | 8 | 33 | 0 | 0 | 25 | 0 | 100 | 0 | 0 | 131 | 0 | 100 | 0 |  | 24 | 0 | 68 | 100 | 30 | 0 | 22 | 10 | 80 | 0 | 0 | 290 | 300 | 183 | 45 | 90 | 26 | 51 | 0 | 51 | 0 | 42 | 34 | 0 | 11 | 33 | 14 | 112 | 148 | 8 | 21 | 1 | 43 | 42 | 50 | 0 | 0 | 164 | 61 | 84 | 0 | 225 | 18 | 0 | 10 | 290 | 16 | 0 | 0 | 15 | 0 | 0 | 100 | 0 | 100 | 6 | 70 | 50 | 70 | 366 | 115 | 104 | 105 | 2 | 0 | 17 | 110 | 100 | 109 | 100 | 400 | 20 | 5 | 126 | 99 | 0 | 18 | 8 |  | 899 | 0 | 395 | 0 | 0 | 0 | 0 | 0 | 0 | 0 | 0 | 86 | 21 | 0 | 0 | 0 | 60 | 50 | 0 | 83 | 0 | 0 | 30 | 43 | 0 | 16 | 0 | 8 | 0 | 0 | 164 | 0 | 0 | 0 | 0 | 171 | 0 | 11 | 0 | 149 | 0 | 388 | 70 | 0 | 35 | 0 | 34 | 0 | 3 | 50 | 360 | 223 | 0 | 0 | 1 |  | 7501 | 3350 | 10851 | 4563 | 899 | 1864 | 2483 | 524 | 25 | 355 | 112 | 26 | 0 | 75.78
17:00 | 0 | 0 | 0 | 185 | 190 | 94 | 0 | 337 | 223 |  | 0 | 300 | 260 | 0 | 0 | 15 | 0 | 0 | 0 | 98 | 70 | 82 | 0 | 0 | 0 | 0 | 54 | 55 | 0 | 16 | 25 | 28 | 33 | 33 | 0 | 0 | 24 | 0 | 100 | 0 | 1 | 131 | 0 | 100 | 0 |  | 24 | 0 | 32 | 100 | 86 | 0 | 22 | 4 | 80 | 0 | 0 | 290 | 300 | 183 | 45 | 86 | 26 | 51 | 0 | 51 | 0 | 42 | 34 | 19 | 11 | 33 | 6 | 108 | 150 | 8 | 21 | 0 | 43 | 42 | 50 | 0 | 0 | 163 | 61 | 84 | 0 | 211 | 18 | 0 | 10 | 300 | 16 | 0 | 0 | 15 | 0 | 0 | 100 | 0 | 68 | 3 | 10 | 50 | 70 | 330 | 75 | 104 | 105 | 1 | 0 | 17 | 101 | 100 | 119 | 50 | 375 | 17 | 14 | 126 | 116 | 0 | 18 | 5 |  | 899 | 0 | 340 | 0 | 0 | 0 | 0 | 0 | 4 | 0 | 0 | 86 | 21 | 0 | 0 | 40 | 60 | 50 | 13 | 83 | 12 | 0 | 30 | 43 | 0 | 19 | 0 | 8 | 0 | 0 | 150 | 0 | 0 | 0 | 0 | 168 | 0 | 11 | 0 | 145 | 0 | 346 | 35 | 0 | 35 | 0 | 34 | 0 | 2 | 35 | 360 | 184 | 0 | 0 | 1 |  | 7253 | 3214 | 10467 | 4511 | 899 | 1793 | 2260 | 510 | 24 | 336 | 108 | 26 | 0 | 75.79
18:00 | 0 | 0 | 0 | 185 | 190 | 43 | 0 | 320 | 222 |  | 0 | 300 | 265 | 0 | 0 | 15 | 0 | 0 | 0 | 98 | 70 | 98 | 0 | 0 | 0 | 0 | 54 | 55 | 0 | 16 | 25 | 28 | 33 | 33 | 3 | 0 | 23 | 0 | 100 | 0 | 8 | 131 | 0 | 100 | 0 |  | 24 | 0 | 65 | 100 | 90 | 0 | 0 | 4 | 80 | 0 | 0 | 290 | 300 | 183 | 45 | 86 | 26 | 51 | 0 | 51 | 0 | 41 | 34 | 19 | 11 | 33 | 6 | 98 | 150 | 8 | 21 | 0 | 43 | 42 | 14 | 0 | 0 | 163 | 61 | 30 | 0 | 192 | 18 | 0 | 10 | 275 | 16 | 0 | 0 | 15 | 0 | 0 | 100 | 0 | 60 | 1 | 10 | 50 | 70 | 320 | 75 | 104 | 105 | 0 | 0 | 17 | 108 | 100 | 65 | 20 | 350 | 17 | 1 | 126 | 116 | 0 | 18 | 3 |  | 900 | 0 | 300 | 0 | 0 | 0 | 0 | 0 | 4 | 0 | 0 | 86 | 21 | 0 | 0 | 70 | 60 | 50 | 12 | 83 | 12 | 0 | 30 | 43 | 0 | 19 | 0 | 8 | 0 | 0 | 150 | 0 | 0 | 0 | 0 | 167 | 0 | 11 | 0 | 145 | 0 | 319 | 35 | 0 | 35 | 0 | 34 | 0 | 1 | 35 | 360 | 140 | 0 | 0 | 0 |  | 6946 | 3130 | 10076 | 4407 | 900 | 1555 | 2194 | 510 | 23 | 383 | 98 | 6 | 0 | 75.79
18:30 | 0 | 0 | 0 | 0 | 0 | 0 | 0 | 0 | 0 |  | 0 | 0 | 0 | 0 | 0 | 0 | 0 | 0 | 0 | 0 | 0 | 0 | 0 | 0 | 0 | 0 | 0 | 0 | 0 | 0 | 0 | 0 | 0 | 0 | 0 | 0 | 0 | 0 | 0 | 0 | 0 | 0 | 0 | 0 | 0 |  | 0 | 0 | 0 | 0 | 0 | 0 | 0 | 0 | 0 | 0 | 0 | 0 | 0 | 0 | 0 | 0 | 0 | 0 | 0 | 0 | 0 | 0 | 0 | 0 | 0 | 0 | 0 | 0 | 0 | 0 | 0 | 0 | 0 | 0 | 0 | 0 | 0 | 0 | 0 | 0 | 0 | 0 | 0 | 0 | 0 | 0 | 0 | 0 | 0 | 0 | 0 | 0 | 0 | 0 | 0 | 0 | 0 | 0 | 0 | 0 | 0 | 0 | 0 | 0 | 0 | 0 | 0 | 0 | 0 | 0 | 0 | 0 | 0 | 0 | 0 | 0 | 0 | 0 |  | 0 | 0 | 0 | 0 | 0 | 0 | 0 | 0 | 0 | 0 | 0 | 0 | 0 | 0 | 0 | 0 | 0 | 0 | 0 | 0 | 0 | 0 | 0 | 0 | 0 | 0 | 0 | 0 | 0 | 0 | 0 | 0 | 0 | 0 | 0 | 0 | 0 | 0 | 0 | 0 | 0 | 0 | 0 | 0 | 0 | 0 | 0 | 0 | 0 | 0 | 0 | 0 | 0 | 0 | 0 |  | 0 | 0 | 0 | 0 | 0 | 0 | 0 | 0 | 0 | 0 | 0 | 0 | 0 | 0
19:00 | 0 | 0 | 0 | 185 | 190 | 94 | 0 | 281 | 223 |  | 0 | 300 | 290 | 0 | 0 | 20 | 0 | 0 | 0 | 98 | 70 | 150 | 28 | 0 | 0 | 0 | 54 | 55 | 45 | 16 | 25 | 16 | 33 | 33 | 25 | 0 | 23 | 0 | 100 | 0 | 8 | 131 | 0 | 100 | 0 |  | 24 | 0 | 68 | 100 | 97 | 9 | 22 | 7 | 80 | 0 | 0 | 295 | 305 | 191 | 45 | 90 | 26 | 48 | 0 | 51 | 0 | 41 | 34 | 19 | 11 | 33 | 12 | 126 | 151 | 8 | 21 | 0 | 43 | 42 | 16 | 0 | 0 | 162 | 61 | 84 | 0 | 192 | 18 | 0 | 10 | 275 | 16 | 0 | 0 | 65 | 0 | 0 | 130 | 0 | 78 | 0 | 10 | 52 | 76 | 360 | 115 | 104 | 105 | 0 | 0 | 18 | 108 | 100 | 87 | 90 | 365 | 24 | 0 | 126 | 116 | 0 | 22 | 0 |  | 898 | 0 | 300 | 0 | 0 | 0 | 0 | 0 | 7 | 0 | 0 | 86 | 27 | 16 | 0 | 75 | 65 | 50 | 40 | 85 | 35 | 24 | 30 | 43 | 0 | 19 | 0 | 8 | 0 | 0 | 150 | 0 | 0 | 0 | 0 | 167 | 0 | 11 | 0 | 145 | 0 | 349 | 44 | 0 | 45 | 0 | 20 | 0 | 0 | 70 | 350 | 179 | 0 | 0 | 0 |  | 7577 | 3338 | 10915 | 4471 | 898 | 1738 | 2688 | 500 | 23 | 471 | 126 | 0 | 0 | 75.81
19:30 | 0 | 0 | 0 | 185 | 190 | 97 | 0 | 335 | 223 |  | 0 | 300 | 250 | 0 | 0 | 55 | 0 | 0 | 0 | 100 | 93 | 150 | 74 | 0 | 0 | 0 | 54 | 55 | 55 | 16 | 25 | 16 | 33 | 33 | 25 | 0 | 24 | 0 | 100 | 0 | 16 | 131 | 0 | 100 | 0 |  | 24 | 0 | 68 | 100 | 97 | 15 | 22 | 7 | 80 | 0 | 0 | 310 | 300 | 217 | 45 | 86 | 26 | 52 | 0 | 51 | 0 | 41 | 25 | 19 | 11 | 33 | 14 | 132 | 154 | 8 | 21 | 0 | 43 | 42 | 53 | 0 | 0 | 162 | 62 | 84 | 0 | 218 | 18 | 0 | 10 | 270 | 16 | 11 | 0 | 195 | 0 | 0 | 184 | 0 | 85 | 0 | 10 | 100 | 90 | 366 | 115 | 104 | 105 | 0 | 0 | 35 | 108 | 100 | 113 | 100 | 400 | 85 | 0 | 126 | 116 | 0 | 36 | 0 |  | 900 | 0 | 400 | 0 | 0 | 0 | 0 | 0 | 16 | 0 | 0 | 86 | 31 | 16 | 0 | 75 | 65 | 50 | 43 | 85 | 35 | 50 | 30 | 43 | 0 | 19 | 0 | 8 | 0 | 0 | 150 | 0 | 0 | 0 | 0 | 178 | 0 | 11 | 100 | 185 | 0 | 345 | 91 | 0 | 80 | 0 | 0 | 0 | 0 | 95 | 450 | 201 | 0 | 0 | 0 |  | 8255 | 3838 | 12093 | 4792 | 900 | 1799 | 3363 | 600 | 24 | 483 | 132 | 0 | 0 | 0
20:00 | 0 | 0 | 0 | 185 | 190 | 97 | 0 | 331 | 222 |  | 0 | 300 | 245 | 0 | 0 | 55 | 0 | 0 | 0 | 98 | 93 | 150 | 72 | 0 | 0 | 0 | 54 | 55 | 55 | 16 | 25 | 30 | 33 | 33 | 25 | 0 | 24 | 0 | 100 | 0 | 18 | 131 | 0 | 100 | 0 |  | 24 | 0 | 68 | 100 | 97 | 50 | 22 | 18 | 80 | 0 | 0 | 280 | 270 | 218 | 45 | 86 | 26 | 52 | 0 | 51 | 0 | 41 | 34 | 19 | 11 | 33 | 20 | 132 | 151 | 8 | 0 | 0 | 43 | 42 | 53 | 0 | 0 | 162 | 62 | 84 | 0 | 225 | 18 | 0 | 10 | 270 | 16 | 11 | 0 | 230 | 0 | 0 | 185 | 0 | 149 | 0 | 10 | 90 | 97 | 366 | 115 | 104 | 105 | 0 | 0 | 35 | 108 | 100 | 119 | 100 | 400 | 103 | 0 | 126 | 116 | 0 | 36 | 0 |  | 900 | 0 | 390 | 0 | 0 | 0 | 0 | 0 | 20 | 0 | 0 | 85 | 31 | 16 | 0 | 75 | 65 | 50 | 42 | 84 | 35 | 50 | 40 | 43 | 0 | 20 | 0 | 8 | 0 | 0 | 150 | 0 | 0 | 0 | 0 | 176 | 0 | 11 | 86 | 185 | 0 | 305 | 91 | 0 | 93 | 0 | 53 | 0 | 0 | 95 | 440 | 196 | 0 | 0 | 0 |  | 8363 | 3835 | 12198 | 4719 | 900 | 1765 | 3573 | 590 | 24 | 495 | 132 | 0 | 0 | 75.8
21:00 | 0 | 0 | 0 | 185 | 190 | 98 | 0 | 338 | 214 |  | 0 | 300 | 290 | 0 | 0 | 30 | 0 | 0 | 0 | 98 | 7 | 150 | 14 | 0 | 0 | 0 | 54 | 35 | 55 | 16 | 25 | 30 | 33 | 33 | 25 | 0 | 25 | 0 | 100 | 0 | 25 | 131 | 0 | 100 | 0 |  | 24 | 0 | 68 | 100 | 97 | 12 | 22 | 14 | 90 | 0 | 0 | 310 | 280 | 215 | 45 | 91 | 26 | 55 | 0 | 51 | 0 | 41 | 34 | 19 | 11 | 33 | 20 | 132 | 150 | 8 | 0 | 0 | 43 | 42 | 53 | 0 | 0 | 163 | 61 | 84 | 0 | 225 | 18 | 0 | 10 | 275 | 16 | 11 | 0 | 262 | 0 | 0 | 184 | 0 | 124 | 0 | 10 | 103 | 140 | 365 | 115 | 104 | 105 | 0 | 0 | 35 | 108 | 90 | 120 | 100 | 400 | 65 | 0 | 126 | 116 | 0 | 36 | 0 |  | 900 | 0 | 390 | 0 | 0 | 0 | 0 | 0 | 17 | 0 | 0 | 86 | 33 | 16 | 0 | 75 | 65 | 50 | 43 | 86 | 35 | 50 | 40 | 43 | 0 | 22 | 0 | 8 | 0 | 0 | 149 | 0 | 0 | 0 | 0 | 171 | 0 | 11 | 100 | 173 | 0 | 400 | 91 | 0 | 94 | 0 | 111 | 0 | 0 | 95 | 500 | 223 | 0 | 0 | 0 |  | 8258 | 4077 | 12335 | 4760 | 900 | 1888 | 3486 | 649 | 25 | 495 | 132 | 0 | 0 | 75.81
22:00 | 0 | 0 | 0 | 185 | 0 | 100 | 0 | 343 | 212 |  | 0 | 300 | 295 | 0 | 0 | 30 | 0 | 0 | 0 | 98 | 7 | 150 | 10 | 0 | 0 | 0 | 54 | 35 | 55 | 16 | 25 | 30 | 33 | 33 | 25 | 0 | 25 | 0 | 100 | 0 | 25 | 141 | 0 | 100 | 0 |  | 0 | 0 | 68 | 100 | 97 | 12 | 22 | 34 | 100 | 0 | 0 | 340 | 330 | 215 | 45 | 89 | 26 | 55 | 0 | 51 | 0 | 41 | 35 | 19 | 11 | 33 | 20 | 134 | 149 | 8 | 0 | 0 | 43 | 42 | 53 | 0 | 0 | 164 | 61 | 84 | 0 | 225 | 18 | 0 | 10 | 295 | 16 | 11 | 0 | 288 | 0 | 0 | 198 | 0 | 110 | 0 | 10 | 136 | 145 | 400 | 115 | 104 | 105 | 0 | 0 | 35 | 108 | 81 | 118 | 100 | 400 | 35 | 0 | 126 | 116 | 0 | 36 | 0 |  | 900 | 0 | 390 | 0 | 0 | 0 | 0 | 0 | 17 | 0 | 0 | 86 | 31 | 16 | 0 | 75 | 65 | 50 | 40 | 86 | 35 | 43 | 37 | 43 | 0 | 22 | 0 | 8 | 0 | 0 | 150 | 0 | 0 | 0 | 0 | 189 | 0 | 11 | 100 | 194 | 0 | 402 | 91 | 0 | 94 | 0 | 113 | 0 | 0 | 95 | 550 | 222 | 0 | 0 | 0 |  | 8249 | 4155 | 12404 | 4747 | 900 | 1927 | 3482 | 700 | 25 | 489 | 134 | 0 | 0 | 75.81
23:00 | 0 | 0 | 0 | 185 | 0 | 101 | 0 | 376 | 232 |  | 0 | 300 | 295 | 0 | 0 | 30 | 12 | 0 | 0 | 98 | 7 | 150 | 10 | 0 | 0 | 0 | 54 | 35 | 55 | 16 | 25 | 30 | 33 | 33 | 25 | 0 | 25 | 0 | 100 | 0 | 25 | 141 | 0 | 100 | 0 |  | 0 | 0 | 68 | 100 | 97 | 12 | 22 | 36 | 100 | 0 | 0 | 345 | 330 | 215 | 45 | 91 | 26 | 56 | 0 | 51 | 0 | 41 | 43 | 19 | 11 | 33 | 20 | 134 | 152 | 8 | 0 | 0 | 44 | 42 | 53 | 0 | 0 | 164 | 61 | 84 | 0 | 225 | 18 | 0 | 10 | 315 | 16 | 11 | 0 | 288 | 0 | 0 | 188 | 0 | 110 | 0 | 10 | 140 | 145 | 401 | 115 | 103 | 105 | 0 | 0 | 35 | 108 | 99 | 113 | 100 | 399 | 35 | 0 | 126 | 116 | 0 | 36 | 0 |  | 900 | 0 | 395 | 0 | 0 | 0 | 0 | 0 | 17 | 0 | 0 | 86 | 33 | 16 | 0 | 75 | 65 | 50 | 36 | 86 | 35 | 43 | 30 | 43 | 0 | 22 | 0 | 8 | 0 | 0 | 150 | 0 | 0 | 0 | 0 | 203 | 0 | 11 | 100 | 201 | 0 | 410 | 91 | 0 | 94 | 0 | 113 | 0 | 0 | 95 | 550 | 222 | 0 | 0 | 0 |  | 8363 | 4180 | 12543 | 4829 | 900 | 1981 | 3496 | 700 | 25 | 478 | 134 | 0 | 0 | 75.82
24:00 | 0 | 0 | 0 | 185 | 0 | 101 | 0 | 365 | 250 |  | 0 | 300 | 265 | 0 | 0 | 30 | 105 | 0 | 0 | 98 | 7 | 150 | 10 | 0 | 0 | 0 | 54 | 55 | 55 | 16 | 25 | 30 | 33 | 33 | 25 | 0 | 26 | 0 | 100 | 0 | 25 | 131 | 0 | 100 | 0 |  | 12 | 0 | 68 | 100 | 97 | 12 | 22 | 37 | 100 | 0 | 0 | 310 | 300 | 217 | 45 | 88 | 26 | 56 | 0 | 51 | 0 | 41 | 43 | 19 | 11 | 33 | 21 | 130 | 154 | 8 | 21 | 0 | 44 | 42 | 53 | 0 | 0 | 163 | 62 | 84 | 0 | 225 | 18 | 0 | 10 | 305 | 16 | 0 | 0 | 288 | 0 | 0 | 188 | 0 | 110 | 0 | 10 | 145 | 145 | 367 | 115 | 102 | 105 | 0 | 0 | 35 | 110 | 99 | 114 | 100 | 400 | 62 | 0 | 126 | 116 | 0 | 25 | 0 |  | 900 | 0 | 405 | 0 | 0 | 0 | 0 | 0 | 17 | 0 | 0 | 86 | 32 | 16 | 0 | 75 | 65 | 50 | 36 | 86 | 35 | 43 | 30 | 43 | 0 | 22 | 0 | 8 | 0 | 0 | 150 | 0 | 0 | 0 | 0 | 198 | 0 | 11 | 100 | 198 | 0 | 402 | 90 | 0 | 94 | 0 | 106 | 0 | 0 | 95 | 550 | 221 | 0 | 0 | 0 |  | 8380 | 4164 | 12544 | 4817 | 900 | 1980 | 3513 | 700 | 26 | 478 | 130 | 0 | 0 | 75.82
KWH | 0 | 0 | 0 | 4221000 | 4068000 | 1995772 | 0 | 8246270 | 5702000 |  | 0 | 7121250 | 6654109 | 0 | 0 | 402204 | 843055 | 0 | 0 | 2397120 | 895968 | 2724960 | 187540 | 0 | 0 | 0 | 1229760 | 835460 | 1049673 | 356544 | 600000 | 669960 | 777700 | 693100 | 467520 | 0 | 543000 | 0 | 2300000 | 0 | 264335 | 3096349 | 0 | 2408970 | 0 |  | 402480 | 0 | 1568955 | 2369880 | 961920 | 135840 | 505488 | 435840 | 2046402 | 0 | 0 | 7379000 | 6918000 | 4876000 | 1120727 | 2111230 | 587232 | 1293120 | 0 | 1223025 | 0 | 674464 | 898416 | 437400 | 248220 | 816700 | 409080 | 2857920 | 3527200 | 183360 | 391428 | 11750 | 1038000 | 990120 | 1077000 | 0 | 0 | 3649000 | 1424832 | 1801920 | 0 | 5176030 | 389000 | 0 | 252360 | 7123500 | 347952 | 81072 | 0 | 2298326 | 0 | 0 | 3343200 | 0 | 2579900 | 70065 | 993600 | 2478240 | 429890 | 8393000 | 2605200 | 2293680 | 2572643 | 18600 | 0 | 611420 | 2700606 | 2313060 | 2611560 | 1860480 | 9162300 | 682560 | 260420 | 2861280 | 2760000 | 0 | 549000 | 138046 |  | 21732364 | 0 | 9605376 | 0 | 0 | 0 | 0 | 0 | 89280 | 0 | 0 | 2112091 | 588716 | 91968 | 0 | 521000 | 1520000 | 776864 | 391954 | 2017264 | 401060 | 334704 | 657800 | 1007520 | 0 | 466320 | 0 | 172854 | 0 | 0 | 4280100 | 0 | 0 | 0 | 0 | 4303064 | 0 | 274319 | 840000 | 4256191 | 0 | 8384600 | 1572000 | 0 | 1040448 | 0 | 1419552 | 0 | 29062 | 1483008 | 11388500 | 5163100 | 0 | 66000 | 32940 |  | 183080558 | 87020019 | 270100577 | 111676210 | 21732364 | 44023569 | 64136490 | 15668600 | 543000 | 8901541 | 2857920 | 560883 | 0
Fuel Cost | 0 | 0 | 0 | 6204870 | 4515480 | 2634419.04 | 0 | 8328732.7 | 5873060 |  | 0 | 7762162.5 | 7386060.99 | 0 | 0 | 3402645.84 | 876777.2 | 0 | 0 | 18050313.6 | 8171228.16 | 26813606.4 | 1729118.8 | 0 | 0 | 0 | 8977248 | 6458105.8 | 10349775.78 | 267408 | 450000 | 0 | 0 | 0 | 4520918.4 | 0 | 146610 | 0 | 4163000 | 0 | 2455672.15 | 3375020.41 | 0 | 4095249 | 0 |  | 0 | 0 | 15218863.5 | 22632354 | 8368704 | 1075852.8 | 636914.88 | 1294444.8 | 3028674.96 | 0 | 0 | 5460460 | 6918000 | 4485920 | 1445737.83 | 2427914.5 | 663572.16 | 1810368 | 0 | 2091372.75 | 0 | 6812086.4 | 8579872.8 | 555498 | 186165 | 1429225 | 306810 | 21434400 | 3738832 | 1664908.8 | 497113.56 | 187295 | 1702320 | 1584192 | 1917060 | 0 | 0 | 3794960 | 2806919.04 | 3441667.2 | 0 | 8954531.9 | 851910 | 0 | 514814.4 | 7194735 | 260964 | 61614.72 | 0 | 17375344.56 | 0 | 0 | 17384640 | 0 | 25386216 | 819059.85 | 8097840 | 26888904 | 3030724.5 | 7805490 | 23759424 | 21675276 | 22407720.53 | 0 | 0 | 5325468.2 | 23738326.74 | 23084338.8 | 22381069.2 | 12390796.8 | 0 | 0 | 0 | 0 | 0 | 0 | 0 | 0 |  | 125178416.64 | 0 | 10085644.8 | 0 | 0 | 0 | 0 | 0 | 936547.2 | 0 | 0 | 2386662.83 | 912509.8 | 897607.68 | 0 | 1068050 | 3116000 | 7644341.76 | 3982252.64 | 17852786.4 | 3088162 | 4525198.08 | 6374082 | 9762868.8 | 0 | 895334.4 | 0 | 130850.478 | 0 | 0 | 23198142 | 0 | 0 | 0 | 0 | 5680044.48 | 0 | 411478.5 | 14288400 | 4979743.47 | 0 | 8300754 | 16411680 | 0 | 9873851.52 | 0 | 11015723.52 | 0 | 321135.1 | 10959429.12 | 49995515 | 0 | 0 | 0 | 0 |  | 564595170.95 | 354273212.218 | 918868383.168 | 117881535.088 | 125178416.64 | 46499918.22 | 447571789.97 | 73193657 | 146610 | 85634566.3 | 21434400 | 1327489.95 | 0
Yesterday Day Peak | 0 | 0 | 0 | 170 | 190 | 90 | 0 | 337 | 217 |  | 0 | 300 | 280 | 0 | 0 | 15 | 0 | 0 | 0 | 100 | 70 | 82 | 0 | 0 | 0 | 0 | 54 | 55 | 36 | 15 | 25 | 29 | 25 | 0 | 24 | 0 | 24 | 0 | 100 | 0 | 0 | 131 | 0 | 100 | 0 |  | 7 | 0 | 68 | 100 | 12 | 0 | 22 | 2 | 80 | 0 | 0 | 325 | 270 | 186 | 45 | 91 | 26 | 50 | 0 | 51 | 0 | 0 | 26 | 19 | 8 | 33 | 14 | 118 | 150 | 8 | 21 | 2 | 44 | 42 | 50 | 0 | 0 | 164 | 61 | 80 | 0 | 225 | 18 | 0 | 9 | 290 | 8 | 8 | 0 | 45 | 0 | 0 | 100 | 0 | 146 | 4 | 30 | 50 | 24 | 367 | 115 | 85 | 105 | 1 | 0 | 17 | 110 | 100 | 110 | 60 | 385 | 35 | 19 | 126 | 101 | 0 | 18 | 25 |  | 900 | 0 | 400 | 0 | 0 | 0 | 0 | 0 | 0 | 0 | 0 | 86 | 21 | 0 | 0 | 0 | 60 | 0 | 0 | 84 | 0 | 0 | 30 | 43 | 0 | 20 | 0 | 8 | 0 | 0 | 234 | 0 | 0 | 0 | 0 | 180 | 0 | 11 | 0 | 145 | 0 | 342 | 35 | 0 | 35 | 0 | 35 | 0 | 4 | 35 | 380 | 221 | 0 | 0 | 5 |  | 10694 | DayPeak
Yesterday Evening Peak | 0 | 0 | 0 | 185 | 190 | 98 | 0 | 338 | 214 | 0 | 0 | 300 | 290 | 0 | 0 | 30 | 0 | 0 | 0 | 98 | 7 | 150 | 14 | 0 | 0 | 0 | 54 | 35 | 55 | 16 | 25 | 30 | 33 | 33 | 25 | 0 | 25 | 0 | 100 | 0 | 25 | 131 | 0 | 100 | 0 | 0 | 24 | 0 | 68 | 100 | 97 | 12 | 22 | 14 | 90 | 0 | 0 | 310 | 280 | 215 | 45 | 91 | 26 | 55 | 0 | 51 | 0 | 41 | 34 | 19 | 11 | 33 | 20 | 132 | 150 | 8 | 0 | 0 | 43 | 42 | 53 | 0 | 0 | 163 | 61 | 84 | 0 | 225 | 18 | 0 | 10 | 275 | 16 | 11 | 0 | 262 | 0 | 0 | 184 | 0 | 124 | 0 | 10 | 103 | 140 | 365 | 115 | 104 | 105 | 0 | 0 | 35 | 108 | 90 | 120 | 100 | 400 | 65 | 0 | 126 | 116 | 0 | 36 | 0 |  | 900 | 0 | 390 | 0 | 0 | 0 | 0 | 0 | 17 | 0 | 0 | 86 | 33 | 16 | 0 | 75 | 65 | 50 | 43 | 86 | 35 | 50 | 40 | 43 | 0 | 22 | 0 | 8 | 0 | 0 | 149 | 0 | 0 | 0 | 0 | 171 | 0 | 11 | 100 | 173 | 0 | 400 | 91 | 0 | 94 | 0 | 111 | 0 | 0 | 95 | 500 | 223 | 0 | 0 | 0 |  | 12335 | EvPeak
Forecast for Evening | 0 | 0 | 0 | 185 | 190 | 100 | 0 | 350 | 300 | 0 | 0 | 300 | 300 | 0 | 0 | 55 | 110 | 0 | 0 | 100 | 102 | 150 | 86 | 0 | 0 | 0 | 54 | 55 | 55 | 22 | 25 | 30 | 33 | 33 | 51 | 0 | 25 | 0 | 100 | 0 | 25 | 140 | 0 | 100 | 0 | 0 | 22 |  | 68 | 100 | 97 | 45 | 22 | 30 | 135 | 0 | 0 | 360 | 350 | 220 | 45 | 90 | 26 | 55 | 0 | 50 | 0 | 50 | 43 | 19 | 11 | 33 | 21 | 180 | 154 | 8 | 21 | 0 | 44 | 42 | 51 | 0 | 0 | 164 | 62 | 84 | 0 | 225 | 18 | 0 | 10 | 341 | 16 | 11 | 200 | 280 | 300 | 100 | 200 | 100 | 149 | 0 | 100 | 200 | 150 | 400 | 115 | 105 | 105 | 0 | 300 | 54 | 110 | 100 | 113 | 100 | 400 | 104 | 0 | 126 | 116 | 0 | 35 |  |  | 907 | 0 | 400 | 0 | 0 | 160 | 0 | 0 | 20 | 60 | 0 | 86 | 28 | 110 | 0 | 75 | 65 | 50 | 43 | 95 | 35 | 50 | 40 | 42 | 0 | 22 | 0 | 11 | 0 | 0 | 150 | 10 | 10 | 0 | 0 | 200 | 0 | 12 | 100 | 200 | 0 | 400 | 91 | 200 | 113 | 100 | 113 | 0 | 0 | 113 | 622 | 220 |  | 110
Forecast for Day | 0 | 0 | 0 | 185 | 190 | 100 | 0 | 350 | 290 | 0 | 0 | 300 | 300 | 0 | 0 | 55 | 105 | 0 | 0 | 100 | 100 | 150 | 86 | 0 | 0 | 0 | 54 | 55 | 55 | 22 | 25 | 30 | 33 | 33 | 51 | 0 | 25 | 0 | 100 | 0 | 25 | 130 | 0 | 100 | 0 | 0 | 22 |  | 68 | 100 | 97 | 40 | 22 | 10 | 100 | 0 | 0 | 350 | 330 | 220 | 45 | 90 | 26 | 55 | 0 | 50 | 0 | 0 | 34 | 19 | 11 | 33 | 21 | 151 | 154 | 8 | 21 | 1.6 | 44 | 42 | 51 | 0 | 0 | 162 | 62 | 84 | 0 | 225 | 18 | 0 | 10 | 341 | 16 | 11 | 100 | 250 | 100 | 100 | 175 | 100 | 149 | 20 | 100 | 170 | 150 | 400 | 115 | 105 | 105 | 5 | 200 | 54 | 110 | 100 | 113 | 100 | 400 | 90 | 50 | 126 | 116 | 0 | 35 | 30 |  | 907 | 0 | 400 | 0 | 0 | 0 | 0 | 0 | 20 | 60 | 0 | 85 | 25 | 110 | 0 | 70 | 65 | 50 | 43 | 95 | 35 | 50 | 40 | 42 | 0 | 22 | 0 | 11 | 0 | 0 | 150 | 0 | 0 | 0 | 0 | 200 | 0 | 12 | 50 | 200 | 0 | 400 | 90 | 100 | 113 | 100 | 113 | 0 | 8 | 113 | 622 | 220 |  | 0 | 6
Generation at 08:00(Today) | 0 | 0 | 0 | 185 | 180 | 72 | 0 | 339 | 290 | 0 | 0 | 300 | 285 | 0 | 0 | 0 | 105 | 0 | 0 | 7 | 0 | 16 | 0 | 0 | 0 | 0 | 35 | 0 | 17 | 16 | 25 | 30 | 33 |  | 8 | 0 | 24 | 0 | 100 | 0 | 0 | 41 | 0 | 100 | 0 | 0 | 0 | 0 | 17 | 60 | 97 | 0 | 22 | 8 | 100 | 0 | 0 | 325 | 310 | 183 | 45 | 90 | 26 | 55 | 0 | 43 | 0 | 0 | 0 | 19 | 11 | 33 | 18 | 100 | 154 | 8 | 21 | 0 | 44 | 42 | 25 | 0 | 0 | 163 | 40 | 20 | 0 | 171 | 18 | 0 | 10 | 285 | 16 | 0 | 0 | 0 | 0 | 0 | 8 | 0 | 37 | 1 | 0 | 0 | 10 | 339 | 65 | 101 | 51 | 0 | 0 | 17 | 17 | 34 | 85 | 10 | 350 | 0 | 2 | 0 | 116 | 0 | 36 | 5 | 0 | 892 | 0 | 340 | 0 | 0 | 0 | 0 | 0 | 4 | 0 | 0 | 85 | 18 | 0 | 0 | 70 | 60 | 0 | 0 | 0 | 0 | 0 | 0 | 8 | 0 | 20 | 0 | 5 | 0 | 0 | 150 | 0 | 0 | 0 | 0 | 165 | 0 | 11 | 0 | 150 | 0 | 342 | 0 | 0 | 0 | 0 | 0 | 0 | 1 | 0 | 350 | 171 | 0 | 0 | 0 | 0
199
| Minimum Generation |  | 9856 | 7:00
| Highest Generation |  | 12544 | 24:00
| Day Peak Generation |  | 10694 | 12:00
| Evening Peak Generation |  | 12335 | 21:00
| HVDC Max Flow |  | 900 | 5:00
| HVDC EvPeak Flow |  | 900 | 21:00
| Load factor L.F |  | 89.72%

## P1
POWER GRID COMPANY OF BANGLADESH LTD.
|  |  | NATIONAL LOAD DESPATCH CENTER |  |  |  |  | QF-LDC-08
|  |  | DAILY REPORT |  |  |  |  | Page -1
[6 empty] | Reporting Date : | 2021-06-29
Till now the maximum generation is : - |  |  | 13792 | 20:00 | Hrs on | 2021-04-27
The Summary of Yesterday's |  | 2021-06-28 | Generation & Demand |  | Today's Actual Min Gen. & Probable Gen. & Demand
Day Peak Generation : |  | 10694 | MW Hour : | 12:00 | Min. Gen. at | 8:00 | 8946 | MW
Evening Peak Generation : |  | 12335 | MW Hour : | 21:00 | Available Max Generation : |  | 15524 | MW
E.P. Demand (at gen end) : |  | 12335 | MW Hour : | 21:00 | Max Demand (Evening) : |  | 13000 | MW
Maximum Generation : |  | 12544 | MW Hour : | 24:00 | Reserve(Generation end) |  | 2524 | MW
Total Gen. (MKWH) : |  | 270.1006 | System Load Factor : | 89.72% | Load Shed : |  | 0 | MW
EXPORT / IMPORT THROUGH EAST-WEST INTERCONNECTOR
Export from East grid to West grid :- Maximum |  |  | -98 | MW at | 3:00 | Energy |  | MKWHR.
Import from West grid to East grid :- Maximum |  |  | - | MW at | - | Energy | - | MKWHR.
| Water Level of Kaptai Lake at 6:00 A M on |  | 2021-06-29
Actual : | 75.88 | Ft.(MSL) , | Rule curve : | 83.45 | Ft.( MSL )
Gas Consumed : | Total = | 1257.48 | MMCFD. | Oil Consumed (PDB) :
[6 empty] | HSD : |  | Liter
[6 empty] | FO : |  | Liter
Cost of the Consumed Fuel (PDB+Pvt) : |  | Gas : | 164381453.308
: |  | Coal : | 73193657 | Oil : | 533206356.27 | Total : | 770781466.578
Load Shedding & Other Information
Area | Yesterday |  |  |  | Today
|  |  | Estimated Demand (S/S end) |  | Estimated Shedding (S/S end) |  | Rates of Shedding
| MW |  | MW |  |  | MW | (On Estimated Demand)
Dhaka | 0 | 0:00 | 4651.9386 |  |  | 0 | 0%
Chittagong Area | 0 | 0:00 | 1587.0206 |  |  | 0 | 0%
Khulna Area | 0 | 0:00 | 1422.8273 |  |  | 0 | 0%
Rajshahi Area | 0 | 0:00 | 1285.9674 |  |  | 0 | 0%
Cumilla Area | 0 | 0:00 | 1161.9321 |  |  | 0 | 0%
Mymensingh Area | 0 | 0:00 | 937.6509 |  |  | 0 | 0%
Sylhet Area | 0 | 0:00 | 517.7202 |  |  | 0 | 0%
Barisal Area | 0 | 0:00 | 241.2461 |  |  | 0 | 0%
Rangpur Area | 0 | 0:00 | 723.1944 |  |  | 0 | 0%
Total | 0 |  | 12529.4975 |  |  | 0
Information of the Generating Units under shut down.
| Planned Shut- Down |  |  | Forced Shut- Down
1) Barapukuria ST: Unit-1,2
2) Ghorasal-3,4
3) Ashuganj-4
4) Kaptai-2
5) Raozan #2
6) Bhola 225 MW GT-2
7) Chandpur-150 MW ST
8) Sikalbaha-225 MW ST
Additional Information of Machines, lines, Interruption / Forced Load shed etc.
a) Ashuganj-Ashuganj(S) 230 kV Ckt-1 was under shut down from 08:20 to 11:19 for C/M.
b) Lalbag-Kallyanpur 132 kV Ckt-1,2 were under shut down from 08:37 to 20:55 for C/M.
c) Netrokona 132/33 kV T2 transformer was under shut down from 08:55 to 12:52 for C/M.
d) Siddhirganj 132 kV bus-A was under shut down from 09:13 to 11:07 for C/M.
e) Kabirpur-Manikganj 132 kV Ckt-1 was under shut down from 09:56 to 13:30 for C/M.
f) Mymensingh-Kishoreganj 132 kV Ckt-2 was under shut down from 11:20 to 13:44 for C/M.
g) Kabirpur 132/33 kV T1 transformer was under shut down from 10:30 to 13:25 due to red hot maintenance |  |  |  |  | About 35 MW power interruption occurred under Kabirpur S/S area
at 33 kV PBS feeder. |  |  |  |  | from 10:30 to 13:25.
h) Kabirpur 132/33 kV T3 transformer was under shut down from 11:15 to 13:34 for clearance for above |  |  |  |  | About 65 MW power interruption occurred under Kabirpur S/S area
the work. |  |  |  |  | from 11:15 to 13:34.
i) Kabirpur 132/33 kV T2 transformer was under shut down from 11:05 to 13:22 for C/M by PBS.
j) Narail 132/33 kV T1 transformer with 33 kV bus section-1 was under shut down from 08:21 to 09:56 |  |  |  |  | About 13 MW power interruption occurred under Narail S/S area
for C/M . |  |  |  |  | from 08:21 to 09:56.
k) Netrokona 132/33 kV T1 transformer was under shut down from 13:10 to 13:41 for C/M.
l) Khulna(S) 230 kV bus-1 was under shut down from 10:40 to 17:45 for C/M.
m) Madaripur 132/33 kV T1,T2 & T3 transformer tripped at 12:25 due to 33 kV Taker hat feeder Y phase |  |  |  |  | About 62 MW power interruption occurred under Madaripur S/S area
breaker burst and were switched on at 12:41,12:47 & 12:53 respectively. |  |  |  |  | from 12:25 to 12:41.
n) Saidpur 132/33 kV T2 transformer was under shut down from 15:20 to 17:20 due to red hot maintenance
o) Siddhirganj 335 MW EGCB GT tripped at 15:24 due to servo valve problem and was sync at 22:53.
p) Kabirpur 133/33 kV T2 transformer under 33 kV bus was under shut down from 14:55 to 16:22 due to |  |  |  |  | About 60 MW power interruption occurred under Kabirpur S/S area
red hot maintenance at 33 kV feeder. |  |  |  |  | from 14:55 to 16:22.
q) Ishurdi 230/132 kV T02 transformer tripped at 20:02 due to winding temperature high and was switched
on at 20:20.
r) Rangpur S/S-Rangpur confidence 132 kV Ckt-1,2 tripped at 19:19 showing dist B phase relay and were
switched on at 19:40,19:45 respectively.
s) Tangail 133/33 kV T2 transformer under 33 kV bus was under shut down from 21:18 to 16:22 due to |  |  |  |  | About 70 MW power interruption occurred under Kabirpur S/S area
red hot maintenance at 33 kV Kachuadanga feeder. |  |  |  |  | from 21:18 to 22:17.
t) Rangpur Confidence tripped at 19:19 due to bad weather.
u) Ghorasal #07 was shut down due to ST synchronizing process.
v) Amnura-Rajshahi(new) 132 kV Ckt tripped at 03:48 showing dist B phase, bus protection at Amnura end
& dist L3,Z1 at Rajshahi end and was switched on at 04:26(29-06-2021).
w) Feni-Chaddogram 132 kV Ckt-2 tripped at 06:10(29-6-21) and was switched on at 06:27.
x) Aminbazar-Lalbag-Bosila 132 kV 1,2 was shut down since 06:43(29-06-21) for C/M.
y) Madaripur 132/33 kV T1 transformer was shut down from 07:42 to 08:58(29-06-210 for C/M. |  |  |  |  | About 20 MW power interruption occurred under Madaripur S/S area
from 07:42 to 08:58.

## P2
EVENING PEAK GENERATION AND DAY LONG ENERGY DATA OF POWER STATIONS
| Date : | 2021-06-28 | [5 empty] | Page -2
Sl. |  |  |  |  | Present | Peak | Energy
No. | Name of the Power Stations |  | Producer | Installed Capacity | Capacity | Hour | Generated | Remarks
Generation
|  |  |  | Unit No. X Capacity | MW | MW | KWH
1 | Ghorasal Repowered CCPP:Unit-3 (GT |  | PDB | 1*260 | 260 | 0 | 0 | Under maint.
2 | Ghorasal Repowered CCPP Unit-4 |  | PDB | 1*210 | 180 | 0 | 0 | Under maint.
| Ghorasal TPP Unit-5 |  | PDB | 1*210 | 190 | 185 | 4221000
3 | Ghorasal 365 MW CCPP Unit-7 |  | PDB | 1*243+1*122 | 365 | 190 | 4068000 | Machine problem
4 | Ghorashal 78.5 MW PP(MAX) |  | QRPP | 2*40 | 0 | 0 | 0 | Contract Expired
5 | Ghorashal 108MW PP (Regent) |  | IPP | 34*3.35 | 108 | 98 | 1995772
6 | Haripur GTPP |  | SBU, PDB | 2*32 | 20 | 0 | 0 | Under maint.
7 | Haripur 412 MW CCPP |  | EGCB | 1*273+1*139 | 412 | 338 | 8246270 | FGMO
8 | Haripur 360MW CCPP(HPL) |  | IPP | 1*235+1*125 | 360 | 214 | 5702000 | Gas shortage
9 | Meghnaghat 450 MW CCPP(MPL) |  | IPP | 2*150+1*150 | 450 | 300 | 7121250 | Gas shortage
10 | Meghnaghat 100 MW(IEL) |  | QRPP | 12*8.9 | 0 | 0 | 0 | Contract Expired
11 | Meghnaghat CCPP(Summit) |  | IPP | 2*110+1*110 | 305 | 290 | 6654109 | FGMO
12 | Madanganj 102 PP(Summit) |  | QRPP | 6*17 | 0 | 0 | 0 | Contract Expired
13 | Madanganj-55 MW PP(Summit) |  | (IPP) | 3*17.08+1*11.3 | 55 | 30 | 402204 | Low demand
14 | Keraniganj 100 MW PP (Powerpac) |  | QRPP | 8*13.45 | 100 | 14 | 187540 | Low demand
15 | Narshingdi 22 MW PP (Doreen) |  | SIPP, REB | 8*2.90 | 22 | 16 | 356544 | Engine problem
16 | 210 MW Siddhirgonj TPP |  | PDB | 1*210 | 115 | 0 | 0 | Under maint.
17 | Siddhirgonj 2*120 MW GTPP |  | EGCB | 2*105 | 210 | 0 | 0 | Gas shortage
18 | Siddhirganj 100 PP(Dutch Bangla) |  | QRPP | 12*8.9 | 100 | 98 | 2397120
19 | Siddhirganj 335 MW CCPP |  | EGCB | 1*217+118 | 335 | 0 | 843055 | Tripped at 15:24
20 | Gagnagar 102 MW PP (Digital Power) |  | IPP | 12*8.924 | 102 | 7 | 895968 | Low demand
21 | Katpotti 52 MW PP (Sinha) |  | IPP | 7*7.9 | 51 | 0 | 0 | Fuel shortage
22 | Kamalaghat 54 MW PP(Banco Energy) |  | IPP | 3*18 | 54 | 54 | 1229760
23 | Kodda 150MW PP |  | BPDB-RPCL | 9*17.06 | 149 | 150 | 2724960
24 | Manikganj 55 MW PP (Northern) |  | IPP | 3*19.3 | 55 | 35 | 835460 | Low demand
25 | Nababganj 55 MW PP (Southern power ) |  | IPP | 3*19.3 | 55 | 55 | 1049673
26 | Bosila 108MW PP(CLC) |  | IPP | 12*8.775+1*3.5 | 108 | 0 | 0 | Fuel shortage
27 | Summit Power,(Madhabdi+Ashulia) |  | SIPP,REB | 3*3.67+4*8.73 | 80 | 55 | 1269960 | Engine problem
28 | Maona 33 MW PP(Summit) |  | SIPP,REB | 4*8.73 | 33 | 33 | 777700
29 | Rupganj 33 MW PP(Summit) |  | SIPP,REB | 4*8.73 | 33 | 33 | 693100
30 | Gazipur 52 MW PP |  | IPP | 6*8.9 | 52 | 25 | 467520 | Engine problem
31 | Tongi 80 MW GTPP |  | PDB | 1* 105 | 105 | 0 | 0 | Under maint.
32 | Kodda 300 MW PP Unit-2 (Summit) |  | IPP | 18*17.076 | 300 | 262 | 2298326 | Engine problem
33 | Keranigonj 300 MW PP (APR) |  | IPP | 256*1.4 | 300 | 0 | 0 | Reserve.
34 | Bramhangoan 100 MW PP (Aggreko) |  | IPP | 100 | 100 | 0 | 0 | Reserve.
35 | Aurahati 100MW PP (Aggreko) |  | IPP | 0.85*23+0.95*91 | 100 | 0 | 0 | Reserve.
36 | Kodda 149 MW PP Unit-1 (Summit) |  | IPP | 149 | 149 | 124 | 2579900 | Low demand
37 | Gazipur 100 MW PP |  | RPCL | 100 MW | 105 | 104 | 2293680
38 | Meghnaghat 104 MW PP (OPCL) |  | IPP | 18.5*6 | 104 | 65 | 682560 | Low demand
39 | Manikgonj 162MW PP(MPGL) |  | IPP | 9*18 | 162 | 126 | 2861280 | Engine problem
40 | Spectra Solar Plant Ltd. |  | IPP | 35 | 35 | 0 | 138046
| Dhaka area Total |  |  |  | 5819 | 2901 | 62992757
41 | Chattogram TPP-1 |  | PDB | 1*210 | 180 | 100 | 2300000 | Gas shortage
| Chattogram TPP-2 |  | PDB | 1*210 | 180 | 0 | 0 | Gas shortage
42 | Raozan 25 MW PP |  | IPP | 3*8.9 | 25 | 25 | 264335
43 | Teknaf 20MW PP (Solartech) |  | Teknaf Solartech Energy Ltd. | 20 | 20 | 0 | 70065
44 | Patenga 50MW PP (Baraka) |  | IPP | 8*6.98 | 50 | 12 | 135840 | Low demand
45 | Kaptai Hydro: Unit-1,2,3,4, 5 |  | PDB | 2*40+3*50 | 230 | 25 | 543000 | Low water level & Unit-2 under maint
46 | Sikalbaha 225MW |  | PDB | 1*150+1*175 | 225 | 131 | 3096349 | ST under maint
47 | Sikalbaha Peaking GT |  | PDB | 1*150 | 150 | 100 | 2408970 | Machine problem
48 | Sikalbaha 105 MW PP (Baraka Sikalbaha) |  | IPP | 105 MW | 105 | 105 | 2572643
49 | Hathazari 100 MW peaking PP |  | PDB | 11*8.9 | 98 | 0 | 0 | Under S/D
50 | Dohazari -Kalaish 100 MW Peaking |  | PDB | 6*17 | 102 | 68 | 1568955 | Engine problem
51 | Juldah 100 MW Unit-1 (Acorn) |  | QRPP | 8*13.45 | 100 | 100 | 2369880
52 | Juldah 100 MW PP Unit-3 (Acorn) |  | IPP | 0 | 100 | 10 | 993600 | Low demand
53 | Barabkunda 22 MW PP (Regent) |  | SIPP, PDB | 8*2.90 | 22 | 22 | 505488
* | Malancha, Ctg. EPZ (United) |  |  | 5*8.73+3*9.34 | 0 | 14 | 435840
54 | Chattogram 108 MW PP (ECPV) |  | IPP | 16*7 | 108 | 97 | 961920 | Engine problem
55 | Kaptai 7 MW Solar PP |  | PDB | 7.4 MW | 7 | 0 | 18600
56 | Anwara 300 MW PP (United) |  | IPP | 300 MW | 300 | 0 | 0 | Transformer O/L
57 | Jodiac Power |  | IPP | 3*18.55+1*3.6 | 54 | 35 | 611420 | Low demand
58 | Karnaphuli Power Ltd. |  | IPP | 110 | 110 | 108 | 2700606
59 | Juldah unit-2 (Acorn) |  | IPP | 8*13.6 | 100 | 100 | 1860480
60 | Anlima Energy Ltd. |  | IPP | 6*21.2 | 116 | 116 | 2760000
| Chattogram area Total |  |  |  | 2382 | 1168 | 26177991
61 | Ashuganj TPP Unit- 3 |  | APSCL | 1*150 | 135 | 90 | 2046402 | Gas Shortage
| Ashuganj TPP Unit- 4 |  | APSCL | 1*150 | 129 | 0 | 0 | Gas shortage
| Ashuganj TPP Unit- 5 |  | APSCL | 1*150 | 134 | 0 | 0 | Under maint.
62 | Ashuganj 225 MW CCPP |  | APSCL | 1*142+1*75 | 221 | 215 | 4876000 | FGMO
63 | Ashuganj 450 MW CCPP(North) |  | APSCL | 1*360 | 360 | 310 | 7379000 | FGMO
64 | Ashuganj 450 MW CCPP(South) |  | APSCL | 1*360 | 360 | 280 | 6918000 | FGMO
65 | Ashuganj 50 MW PP |  | APSCL | 14*3.968 | 45 | 26 | 587232 | Engine problem
66 | Ashuganj 55 MW PP (Precision) |  | RPP | 15*4 | 55 | 55 | 1293120
67 | Ashuganj 195MW PP (APSCL-United) |  | IPP | 20*9.73+1*16 | 195 | 45 | 1120727 | Gas shortage
68 | Ashuganj 51 MW PP (Midland) |  | IPP | 6*9.34 | 51 | 51 | 1223025
69 | Ashuganj 150MW PP (Midland) |  | IPP | 23*7.015 | 150 | 140 | 429890 | Engine problem
70 | Titas 50 MW Peaking PP |  | PDB | 6*8.92 | 52 | 41 | 674464 | Engine problem
71 | Chandpur 150 MW CCPP |  | PDB | 1*106+1*57 | 163 | 91 | 2111230 | ST under maint
72 | Chandpur 200MW (Desh energy) |  | IPP | 0 | 200 | 103 | 2478240 | Low demand
73 | Feni 22MW PP (Doreen) |  | SIPP, PDB | 8*2.90 | 22 | 19 | 437400
74 | Feni 11 MW PP (Doreen) |  | SIPP, REB | 4*2.90 | 11 | 11 | 248220
** | Impoprt (Tripura) |  | Imported power | 0 | 160 | 132 | 2857920
75 | Jangalia 33MW PP (Summit) |  | SIPP, PDB | 4*8.73 | 33 | 33 | 816700
76 | Jangalia 52 MW PP (Lakdanavi) |  | IPP | 6*8.92 | 52 | 34 | 898416 | Engine problem
77 | Cumilla 25 MW PP (Summit) |  | SIPP, PDB | 3*3.67+2*6.97 | 25 | 20 | 409080 | Engine problem
78 | Daudkandi 200 MW PP (B.Trac) |  | IPP | 154*1.4 | 200 | 0 | 0 | Reserve.
79 | Feni Lanka Power |  | IPP | 7*18.415+1*9.78 | 114 | 90 | 2313060 | Engine problem
80 | Chowmuhani 113 MW |  | IPP | 12*9.78+2*3.1 | 113 | 120 | 2611560
81 | Bhairob 54.5 MW |  | IPP | 3*18.2 | 54 | 36 | 549000 | 33 kV feeder fault.
| Cumilla Area Total |  |  |  | 3034 | 1942 | 42278686
82 | RPCL 210MW CCPP |  | IPP | 4*35+1*70 | 202 | 150 | 3527200 | Gas shortage
83 | Tangail 22 MW PP (Doreen) |  | SIPP, PDB | 8*2.90 | 22 | 0 | 391428
84 | Jamalpur 95 MW PP(Powerpac) |  | IPP | 12*8.924 | 95 | 8 | 183360 | Engine problem
85 | Sarishabari 3 MW Solar Plant |  | IPP | 1*3 | 3 | 0 | 11750
86 | Mymensingh 200 MW PP (United) |  | IPP | 200 | 200 | 184 | 3343200 | Engine problem
87 | Jamalpur 115 MW PP (United) |  | IPP | 115 MW | 115 | 115 | 2605200
88 | Sutiakhali 50 MW Solar PP |  | IPP | 50 | 50 | 0 | 260420
89 | Tangail Palli Power Gen 22 MW |  | IPP | 4*6.7 | 22 | 24 | 402480
| Mymensingh Area Total |  |  |  | 709 | 481 | 10725038
90 | Fenchugonj CCPP Phase-1 |  | PDB | 2*32+1*33 | 70 | 43 | 1038000 | Machine problem
91 | Fenchugonj CCPP Phase-2 |  | PDB | 2*35+1*35 | 90 | 42 | 990120 | Machine problem
92 | Kushiara 163 MW CCPP (KP) |  | IPP | 1*109+1*54 | 163 | 0 | 0 | Under maintenance
93 | Shajibazar 330 MW CCPP |  | PDB | 3*110 | 330 | 163 | 3649000 | GT-1 under maint
94 | Fenchugonj 51 MW PP (Barakatullah) |  | RPP | 19*2.90 | 51 | 53 | 1077000
95 | Fenchuganj 44MW (Energyprima) |  | RPP | 12*3.3+5*2 | 0 | 0 | 0 | Contract Expired
96 | Hobiganj 11MW PP Cofidence-E |  | SIPP, REB | 4*2.90 | 11 | 11 | 81072
97 | Shahjibazar GTPP Unit- 8 & 9 |  | PDB | 2*35 | 66 | 61 | 1424832
98 | Shahjibazar 86MW PP (Shahjibazar) |  | RPP | 32*2.90 | 86 | 84 | 1801920
99 | Shahjibazar 100 MW GTPP |  | PDB | 1*100 | 100 | 0 | 0 | Under Shut down
100 | Sylhet 225 MW CCPP |  | PDB | 1*142+1*89 | 231 | 225 | 5176030
101 | Sylhet 20 MW GTPP |  | PDB | 1*20 | 20 | 18 | 389000
102 | Sylhet 50MW PP (EPL) |  | RPP | 27*2 | 0 | 0 | 0 | Contract Expired
103 | Shahjahanulla 25 MW PP |  | SIPP, REB | 3*9.34 | 25 | 16 | 347952 | Engine problem
104 | Bibiana-II 341 MW CCPP (Summit) |  | IPP | 1*222+1*119 | 341 | 275 | 7123500 | FGMO
105 | Bibiyana-III 400 MW CCPP |  | PDB | 400 MW | 400 | 365 | 8393000 | FGMO
106 | Sylhet 10MW PP (Desh) |  | RPP | 6*1.95 | 10 | 10 | 252360
107 | Bibiyana South 400 MW |  | PDB | 400 MW | 383 | 400 | 9162300
| Sylhet Area Total |  |  |  | 2377 | 1766 | 40906086
108 | Bheramara GTPP Unit-3 |  | PDB | 1*20 | 16 | 0 | 0 | Reserve.
** | Bheramara (HVDC ) |  | Imported power | 2*500 | 1000 | 900 | 21732364
109 | Khulna 115 PP MW (KPCL-2) |  | QRPP | 7*17 | 0 | 0 | 0 | Contract Expired
110 | Faridpur 50 MW Peaking PP |  | PDB | 8*6.89 | 54 | 17 | 89280 | Engine problem
111 | Khulna 225 MW CCPP |  | NWPGCL | 1*150+1*75 | 230 | 0 | 0 | Reserve.
112 | Gopalganj 100 MW Peaking PP |  | PDB | 16*6.98 | 109 | 0 | 0 | Reserve.
113 | Bheramara 410 MW CCPP |  | NWPGCL | 1*278+1*132 | 410 | 390 | 9605376 | FGMO
114 | Noapara 40 MW PP (Khanjahan Ali) |  | QRPP | 5*8.5 | 0 | 0 | 0 | Contract Expired
115 | Noapara 100 MW PP (Bangla Trac) |  | IPP | 70*1.4 | 100 | 100 | 840000
116 | Rupsha 105 MW PP (Orion rupsha) |  | IPP | 6*18.445 | 105 | 91 | 1572000 | Engine problem
117 | Madhumati 100 MW PP |  | NWPGCL | 100 MW | 105 | 0 | 0 | Reserve.
| Khulna Area Total |  |  |  | 2129 | 1498 | 33839020
118 | Barisal 110 MW PP (Summit ) |  | IPP | 7*17.076 | 110 | 16 | 91968 | Line O/L
119 | Bhola 33 MW PP (Venture) |  | RPP | 1*34.50 | 33 | 33 | 588716
120 | Bhola 225 MW CCPP |  | PDB | 2*63+1*68 | 194 | 86 | 2112091 | Machine problem
121 | Bhola 95 MW PP (Aggreko) |  | QRPP | 96*1.10 | 95 | 11 | 274319 | Gas shortage
122 | Payra 1320 MW |  | BCPCL | 2*622 | 1244 | 500 | 11388500
| Bhola Nutan Biddut BD LTD |  | IPP | 220 | 0 | 223 | 5163100 | On Test
123 | United Payra Power Ltd. |  | IPP | 8*18.5+1*9.5 | 150 | 0 | 66000 | Line O/L
| Barisal Area Total |  |  |  | 1826 | 869 | 19684694
124 | Baghabari 71 MW GTPP |  | PDB | 1*71 | 71 | 65 | 1520000
| Baghabari 100 MW GTPP |  | PDB | 1*100 | 100 | 75 | 521000 | Gas shortage.
125 | Baghabari 50 MW Peaking PP |  | PDB | 6*8.9 | 52 | 50 | 776864
126 | Bera 70 MW Peaking PP |  | PDB | 9*8.29 | 71 | 43 | 391954 | Engine problem
127 | Amnura 50 MW PP(Sinha) |  | QRPP | 7*7.79 | 50 | 35 | 401060 | Engine problem
128 | Katakhali 50 MW PP (Northern) |  | QRPP | 6*8.9 | 50 | 50 | 334704
129 | Katakhali 50 MW Peaking PP |  | PDB | 6*8.7 | 50 | 40 | 657800 | Engine problem
130 | Sirajgonj Unit-1 225MW |  | NWPGCL | 1*150+1*75 | 210 | 0 | 0 | Gas shortage
131 | Sirajgonj Unit-2 225MW |  | NWPGCL | 1*150+1*75 | 220 | 171 | 4303064 | FGMO
132 | Sirajgonj Unit-3 225MW |  | NWPGCL | 1*141 | 220 | 173 | 4256191 | FGMO
133 | Sirajgonj 400 MW CCPP Unit-4 |  | SNWPGCL | 1*282+1*132 | 414 | 400 | 8384600 | FGMO
134 | Santahar 50 MW Peaking PP |  | PDB | 6*8.7 | 50 | 0 | 0 | Under maint
135 | Bogra 22 MW PP (GBB) |  | RPP | 6*4 | 22 | 22 | 466320
136 | Bogura 20 MW PP (Energyprima) |  | RPP | 5*3.3+5*2 | 0 | 0 | 0 | Contract Expired
137 | Ullapara 11 MW PP (Summit) |  | SIPP, REB | 4*2.90 | 11 | 8 | 172854 | Engine problem
138 | Natore 52 MW PP (Rajlanka) |  | IPP | 6*8.92 | 52 | 43 | 1007520 | Engine problem
139 | Chapainawabganj 100 MW Peaking PP |  | PDB | 12*8.924 | 104 | 86 | 2017264 | Engine problem
140 | Baghabari 200 MW PP (Paramount) |  | IPP | 200 MW | 200 | 0 | 0 | Reserve.
141 | Bagura 113 MW PP (Confidence)-2 |  | IPP | 113 MW | 113 | 94 | 1040448 | Engine problem
142 | Confidence Power Bogura Unit-1 113 MW |  | IPP | 6*18.55 | 113 | 95 | 1483008 | Engine problem
143 | Sirajgonj 6.55 MW Solar |  | NWPGCL | 1*6 | 6 | 0 | 32940
| Rajshahi Area Total |  |  |  | 2179 | 1450 | 27767591
144 | Barapukuria TPP Unit-1 |  | PDB | 1*125 | 85 | 0 | 0 | Coal shortage
| Barapukuria TPP Unit-2 |  | PDB | 1*125 | 85 | 0 | 0 | Under maint.
145 | Barapukuria 275 MW TPP Unit-3 |  | PDB | 1*275 | 274 | 149 | 4280100 | Coal shortage
146 | Rangpur 20 MW GTPP |  | PDB | 1*20 | 20 | 0 | 0 | Reserve.
147 | Saidpur 20 MW GTPP |  | PDB | 1*20 | 20 | 0 | 0 | Reserve.
148 | Rangpur 113 MW PP (Confidence) |  | IPP | 113 MW | 113 | 111 | 1419552
149 | Sympa Solar Power 8MW |  | IPP | 8 MW | 8 | 0 | 29062
| Rangpur Area Total |  |  |  | 605 | 260 | 5728714
| Total |  |  |  | 21060 | 12335 | 270100577
| Eastern Grid Total |  |  |  | 14321 | 8258 | 183080558
| Western Grid Total |  |  |  | 6739 | 4077 | 87020019
| National Grid Total |  |  |  | 21060 | 12335 | 270100577
*Data collected from respective power station over telephone.
Executive Engineer
Network Operation Division
Page- 3

## P3
POWER GRID COMPANY OF BANGLADESH LTD.
NATIONAL LOAD DESPATCH CENTER
MAXIMUM LOAD SERVED BY DIFFERENT GRID SUB-STATIONS
QF-LDC-09
Date: | 2021-06-28
(a) ENTIRE EASTERN GRID : |  | 8163 | MW | (b) ENTIRE WESTERN GRID : |  | 3718 | MW
i) Dhaka area |  | 4411 | MW | i) Khulna area |  | 1491 | MW
ii) Chittagong area |  | 1254 | MW | ii) Rajshahi area |  | 1235 | MW
iii) Comilla area |  | 1114 | MW | iii) Barisal area |  | 354 | MW
iv) Mymensingh area |  | 961 | MW | iv) Rangpur area |  | 638 | MW
v) Sylhet area |  | 423 | MW
| SYSTEM TOTAL DEMAND ( a + b ) = |  | 11881 | MW
MAXIMUM LOAD SERVED BY DIFFERENT SUB-STATIONS
Sub-station | Load (MW) | Hour | Sub-station | Load (MW) | Hour | Sub-station | Load (MW) | Hour
Siddhirganj | 124 | 16:00 | Kishoreganj | 142 | 2:00 | Jessore | 112 | 21:00
Munsiganj | 102 | 0:00 | Netrokona | 119 | 21:00 | Benapol | 58 | 22:00
Sonargaon | 90 | 19:30 | Jamalpur | 146 | 19:30 | Jhenida | 114 | 19:30
Shyampur | 196 | 0:00 | Sherpur | 128 | 19:30 | Bottail | 115 | 23:00
Bhulta | 215 | 23:00 | Srimongal | 53 | 23:00 | G.K Project | 58 | 22:00
Madanganj | 56 | 10:00 | Shahjibazar | 113 | 1:00 | Faridpur | 147 | 21:00
Shitalakhya | 118 | 10:00 | Fenchuganj | 46 | 1:00 | Rajbari | 51 | 19:30
Rahim steel | 18 | 9:00 | Kulawara | 47 | 19:00 | Madaripur | 102 | 22:00
Matuail | 60 | 9:00 | Sylhet | 108 | 15:00 | Sariatpur | 66 | 22:00
Ghorasal | 82 | 23:00 | Chatak | 31 | 22:00 | Gopalganj | 92 | 20:00
Narsingdi | 177 | 23:00 | Sunamganj | 41 | 22:00 | Bagerhat | 103 | 21:00
Haripur (SBU) | 120 | 16:00 | Biani Bazar | 55 | 22:00 | Mongla | 44 | 19:30
Sreenagar | 40 | 1:00 | Comilla (S) | 134 | 1:00 | Satkhira | 101 | 20:00
Ullon | 61 | 1:00 | Comilla(N) | 135 | 1:00 | Gallamari | 38 | 13:00
Hasnabad | 81 | 19:30 | Chandpur | 80 | 2:00 | Magura | 52 | 19:00
Magbazar | 84 | 12:00 | Feni | 113 | 19:30 | Norail | 45 | 20:00
Maniknagar | 78 | 13:00 | Chowmuhani | 97 | 1:00 | Chuadanga | 87 | 2:00
Bangabhaban | 13 | 11:00 | Ashuganj | 48 | 5:00 | Borguna | 18 | 1:00
Motijheel | 24 | 13:00 | Daudkandi | 152 | 19:30 | Barisal(N) | 47 | 22:00
Narinda | 64 | 13:00 | B.Baria | 158 | 1:00 | Barisal (S) | 104 | 19:30
Kazla | 77 | 19:30 | Ramganj | 92 | 21:00 | Patuakhali | 109 | 23:00
Dhanmondi | 152 | 13:00 | Chaddagram | 44 | 1:00 | Bhandaria | 50 | 1:00
Lalbag | 84 | 13:00 | PHP | 5 | 5:00 | Borhan Uddin | 45 | 2:00
Madartek | 80 | 22:00 | Kochua | 62 | 21:00 | Ishurdi | 69 | 21:00
Dhaka University | 28 | 13:00 | Madunaghat | 57 | 20:00 | Ruppur Paromanobik | 4 | 18:00
Aftabnagar | 10 | 12:00 | Hathazari | 90 | 1:00 | Natore | 140 | 22:00
Fatullah | 58 | 12:00 | Khulshi | 197 | 11:00 | Bogra | 165 | 19:30
Nawabganj | 53 | 22:00 | Halishahar | 97 | 19:00 | Noagaon | 121 | 22:00
Keraniganj | 70 | 19:30 | Baraulia | 152 | 2:00 | Rajshahi | 164 | 21:00
Mirpur | 129 | 19:30 | Sikalbaha | 35 | 17:00 | Rajshahi New | 18 | 24:00
Kalyanpur | 111 | 19:30 | Dohazari | 100 | 23:00 | C.Nawabganj | 68 | 20:00
Gulshan | 94 | 12:00 | Cox'sbazar | 84 | 10:00 | Amnura | 60 | 2:00
Uttara | 100 | 13:00 | Chandraghona | 28 | 19:00 | Pabna | 103 | 21:00
Uttara New | 13 | 10:00 | Kaptai | 5.2 | 19:00 | Shahjadpur | 102 | 20:00
Kamrangirchar | 90 | 12:00 | A. Khaer Stl. | 12 | 10:00 | Serajganj | 103 | 21:00
Savar | 152 | 16:00 | Bakulia | 102 | 14:00 | Niyamatpur | 64 | 21:00
Bhasantec | 114 | 13:00 | Julda | 23 | 7:00 | Joypurhat | 56 | 1:00
Agargaon | 80 | 13:00 | TK chemical | 29.4 | 20:00 | Sherpur(Bogura) | 59 | 1:00
Satmosjid | 94 | 19:30 | Modern Steel | 0 | #N/A | Mohastangor | 68 | 1:00
Tongi | 100 | 16:00 | Shahmirpur | 29 | 1:00 | Bhangura | 34 | 20:00
Kabirpur | 248 | 21:00 | Khagrachhari | 26 | 5:00 | Rangpur | 106 | 9:00
Basundhara | 228 | 12:00 | Matarbari | 39.5 | 1:00 | Lalmonirhat | 35 | 19:00
Manikganj | 88 | 19:30 | Baroiar Hat | 40 | 1:00 | Saidpur | 94 | 1:00
Joydevpur | 177 | 19:30 | Rangamati | 16 | 19:00 | Purbasadipur | 111 | 19:30
New Tongi | 111 | 15:00 | Abul Khair 230 | 0 | 1:00 | Thakurgaon | 73 | 19:30
Kodda | 296 | 15:00 | BSRM | 154 | 17:00 | Palashbari | 107 | 22:00
Dhamrai | 118 | 20:00 | GPH Ispat | 91 | 22:00 | Barapukuria | 50 | 1:00
Rajendrapur | 108 | 20:00 | Agrabad | 76 | 15:00 | Panchagar | 55 | 19:30
Valuka | 120 | 21:00 | Goalpara | 18 | 13:00 | Joldhaka | 56 | 20:00
Tangail | 204 | 23:00 | Central S/S | 96 | 20:00 | Kurigram | 56 | 19:00
Mymensing | 223 | 22:00 | Noapara | 52 | 20:00 | Mithapukur | 35 | 23:00
Sub Divisional Engineer |  |  | Executive Engineer |  | Superintendent Engineer

## Voltage
e
MAXIMUM & MINIMUM VOLTAGES OF DIFFERENT GRID SUB-STATIONS:
| Date: | 2021-06-28 | [7 empty] | QF-LDC-10
| Sub-Station | Max Voltage | Hour | Min | Hour | Sub-Station | Maxm | Hour | Min | Hour
|  |  |  | Voltage |  |  | Voltage |  | Voltage
| 400 KV | KV | Hour | KV |  |  | KV |  | KV
| Bibiyana | 403 | 19:30 | 395 | 15:00 | Kaliakoir | 388 | 0.45833 | 379 | 0.95833
| Bheramara | 399 | 19:30 | 389 | 22:00 | Bhulta | 383 | 0.8125 | 369 | 0.45833
| Ashuganj(N) | 387 | 18:30 | 379 | 9:00 | Gopalganj | 407 | 0.625 | 385 | 0.91667
| Payra | 412 | 19:30 | 400 | 1:00
| 230 KV | KV |  | KV |  | 230 KV | KV |  | KV
| Ghorasal | 230 | 1:00 | 230 | 1:00 | Hathazari | 222 | 18:00 | 218 | 11:00
| Ishurdi | 235 | 18:00 | 229 | 16:00 | Megnaghat | 228 | 6:00 | 222 | 10:00
| Ashuganj | 239 | 20:00 | 232 | 23:00 | Fenchuganj | 238 | 1:00 | 232 | 23:00
| Serajganj | 230 | 8:00 | 226 | 12:00 | Siddhirganj | 226 | 19:30 | 220 | 15:00
| Baghabari | 232 | 5:00 | 227 | 1:00 | Maniknagar | 225 | 19:30 | 219 | 12:00
| Barapukuria | 236 | 18:30 | 228 | 1:00 | Agargaon | 223 | 8:00 | 217 | 10:00
| Bogra | 226 | 18:30 | 216 | 1:00 | Barisal | 241 | 3:00 | 230 | 19:30
| Rajshahi | 236 | 18:30 | 226 | 1:00 | Bhola 225 MW | 244 | 8:00 | 237 | 21:00
| Khulna South | 227 | 18:30 | 204 | 21:00 | AKSML | 224 | 3:00 | 219 | 11:00
| Rampura | 226 | 1:00 | 219 | 19:00 | BSRM | 226 | 20:00 | 221 | 9:00
| Haripur | 224 | 1:00 | 218 | 16:00 | Bibiyana | 239 | 20:00 | 234 | 12:00
| Hasnabad | 224 | 19:30 | 218 | 9:00 | Bhulta | 229 | 19:30 | 221 | 11:00
| Shyampur | 223 | 19:30 | 220 | 10:00 | Ashuganj (S) | 234 | 3:00 | 230 | 9:00
| Aminbazar | 225 | 1:00 | 218 | 2:00 | Kaliakoir | 225 | 1:00 | 219 | 14:00
| Tongi | 226 | 19:30 | 218 | 9:00 | GPH | 224 | 19:30 | 220 | 9:00
| Comilla (N) | 228 | 20:00 | 223 | 11:00
| 132 kV | KV |  | KV |  | 132 kV | KV |  | KV
| Siddhirganj | 131 | 18:30 | 127 | 9:00 | Madanhat | 134 | 0.83333 | 131 | 0.125
| Munsiganj | 133 | 19:00 | 127 | 10:00 | Hathazari | 132 | 0.70833 | 130 | 0.041667
| Sonargaon | 132 | 19:00 | 126 | 8:00 | Khulshi | 131 | 0.041667 | 127 | 0.375
| Shyampur | 133 | 18:30 | 129 | 9:00 | Halishahar | 133 | 0.83333 | 128 | 0.5
| Bhulta | 122 | 19:00 | 118 | 12:00 | Baraulia | 131 | 0.041667 | 128 | 0.5
| Madanganj | 131 | 19:00 | 125 | 13:00 | Sikalbaha | 135 | 0.8125 | 130 | 0.33333
| Shitalakhya | 135 | 20:00 | 124 | 10:00 | Dohazari | 131 | 0.41667 | 127 | 0.79167
| Rahim steal | 131 | 1:00 | 127 | 12:00 | Cox'sbazar | 115 | 0.8125 | 104 | 0.041667
| Matuail | 131 | 18:30 | 127 | 9:00 | Chandraghona | 133 | 0.8125 | 130 | 0.29167
| Ghorasal | 137 | 1:00 | 135 | 10:00 | Kaptai | 131 | 0.041667 | 131 | 0.041667
| Narsinghdi | 129 | 5:00 | 120 | 21:00 | A. Khaer Stl. | 131 | 0.8125 | 128 | 0.5
| Haripur (SBU) | 131 | 1:00 | 127 | 13:00 | Bakulia | 134 | 0.83333 | 130 | 0.20833
| Sreenagar | 128 | 20:00 | 122 | 11:00 | Julda | 134 | 0.041667 | 131 | 0.5
| Ullon | 134 | 1:00 | 129 | 11:00 | TK Chemical | 133 | 0.83333 | 130 | 0.5
| Hasnabad | 134 | 19:30 | 127 | 15:00 | Modern Steel | 0 | #N/A | 0 | #N/A
| Magbazar | 135 | 3:00 | 128 | 12:00 | Shahmirpur | 134 | 0.083333 | 130 | 0.33333
| Maniknagar | 135 | 1:00 | 130 | 12:00 | Khagrachhari | 131 | 0.20833 | 128 | 0.375
| Bangabhaban | 135 | 1:00 | 130 | 12:00 | Matarbari | 111 | 0.41667 | 98 | 0.79167
| Motijheel | 135 | 1:00 | 130 | 12:00 | Baroiar Hat | 135 | 0.41667 | 131 | 0.041667
| Narinda | 135 | 1:00 | 130 | 12:00 | Rangamati | 132 | 20:00 | 129 | 8:00
| Kazla | 135 | 1:00 | 130 | 12:00 | Agrabad | 131 | 1:00 | 128 | 8:00
| Dhanmondi | 131 | 19:00 | 126 | 11:00 | Goalpara S/S | 136 | 18:30 | 122 | 0.875
| Lalbag | 133 | 20:00 | 125 | 10:00 | Khulna Central S/S | 136 | 18:00 | 121 | 0.875
| Madartek | 135 | 6:00 | 128 | 16:00 | Noapara | 134 | 18:30 | 119 | 0.875
| Dhaka University | 135 | 6:00 | 129 | 10:00 | Jessore | 127 | 17:00 | 112 | 0.875
| Aftabnagar | 134 | 1:00 | 129 | 12:00 | Benapol | 130 | 0.77083 | 111 | 0.91667
| Fatullah | 133 | 19:00 | 128 | 15:00 | Jhenida | 127 | 18:30 | 108 | 0.875
| Nawabganj | 135 | 8:00 | 122 | 13:00 | Bottail | 132 | 0.75 | 120 | 0.91667
| Keraniganj | 128 | 19:30 | 123 | 10:00 | G.K Project | 139 | 0.75 | 132 | 0.875
| Mirpur | 134 | 1:00 | 129 | 10:00 | Faridpur | 136 | 0.75 | 127 | 0.875
| Kalyanpur | 136 | 1:00 | 130 | 12:00 | Rajbari | 136 | 0.77083 | 126 | 0.875
| Gulshan | 134 | 5:00 | 128 | 15:00 | Madaripur | 144 | 0.33333 | 130 | 0.875
| Uttara | 133 | 5:00 | 130 | 6:00 | Shariyatpur S/S | 140 | 18:00 | 129 | 0.91667
| Uttara New | 134 | 15:00 | 129 | 10:00 | Gopalganj | 143 | 0.45833 | 131 | 0.875
| Kamrangirchar | 134 | 5:00 | 126 | 9:00 | Bagerhat | 132 | 17:00 | 115 | 0.875
| Savar | 129 | 1:00 | 131 | 7:00 | Mongla | 130 | 18:00 | 115 | 0.875
| Bhasantec | 133 | 6:00 | 128 | 9:00 | Satkhira | 136 | 18:30 | 117 | 21:00
| Agargaon | 136 | 1:00 | 133 | 2:00 | Gallamari | 137 | 0.25 | 122 | 22:00
| Satmosjid | 134 | 6:00 | 129 | 10:00 | Magura | 126 | 18:00 | 105 | 0.875
| Tongi | 138 | 19:30 | 132 | #REF! | Narail | 125 | 0.75 | 104 | 0.95833
| Kabirpur | 135 | 20:00 | 124 | 16:00 | Chuadanga | 121 | 18:30 | 97 | 0.91667
| Basundhara |  | 18:30 | 128 | 16:00 | Borguna | 137 | 5:00 | 125 | 0.95833
| Manikganj | 138 | 1:00 | 132 | 16:00 | Barisal(N) | 140 | 8:00 | 131 | 21:00
| Joydevpur | 137 | 19:00 | 130 | 9:00 | Barisal (S) | 138 | 0.45833 | 129 | 0.8125
| New Tongi | 137 | 20:00 | 132 | 9:00 | Patuakhali(S) | 136 | 0.54167 | 122 | 0.91667
| Kodda | 135 | 13:00 | 126 | 15:00 | Bhandaria | 136 | 0.375 | 124 | 0.91667
| Dhamrai | 132 | 7.00 | 125 | 20:00 | Ishurdi | 137 | 18:30 | 130 | 21:00
| Rajendrapur | 135 | 7.00 | 123 | 17:00 | Ruppur Paromanobik | 136 | 18:00 | 131 | 19:30
| Valuka | 123 | 18:00 | 110 | 2:00 | Natore | 135 | 18:30 | 129 | 22:00
| Tangail | 130 | 11:00 | 121 | 23:00 | Bogra | 135 | 18:30 | 127 | 1:00
| Mymensing | 126 | 10:00 | 114 | 2:00 | Noagaon | 130 | 18:00 | 121 | 1:00
| Kishorganj | 129 | 18:00 | 119 | 2:00 | Rajshahi | 133 | 18:00 | 127 | 12:00
| Netrokona | 124 | 11:00 | 110 | 2:00 | Rajshahi New | 135 | 18:00 | 127 | 12:00
| Jamalpur | 134 | 5:00 | 124 | 2:00 | C.Nawabganj | 134 | 18:30 | 125 | 13:00
| Sherpur | 135 | 6:00 | 125 | 1:00 | Amnura | 134 | 18:00 | 125 | 13:00
| Srimongal | 138 | 9:00 | 132 | 1:00 | Pabna | 135 | 18:00 | 129 | 22:00
| Shahjibazar | 135 | 10:00 | 130 | 1:00 | Shahjadpur | 140 | 18:00 | 134 | 7:00
| Fenchuganj | 138 | 7:00 | 134 | 22:00 | Serajganj | 133 | 18:00 | 128 | 21:00
| Khulawara | 136 | 20:00 | 134 | 1:00 | Niyamatpur | 130 | 18:00 | 119 | 4:00
| Sylhet | 135 | 7:00 | 132 | 23:00 | Joypurhat | 131 | 19:00 | 122 | 22:00
| Chatak | 134 | 5:00 | 131 | 21:00 | Sherpur(Bogura) | 134 | 18:30 | 127 | 4:00
| Sunamganj | 134 | 6:00 | 129 | 22:00 | Mohastangor | 133 | 18:30 | 124 | 1:00
| Biani Bazar | 134 | 6:00 | 130 | 22:00 | Bangura | 137 | 18:00 | 131 | 12:00
| Comilla(s) | 128 | 5:00 | 124 | 11:00 | Rangpur | 130 | 19:30 | 120 | 2:00
| Comilla(n) | 137 | 4:00 | 134 | 1:00 | Lalmonirhat | 131 | 20:00 | 121 | 8:00
| Chandpur | 136 | 3:00 | 130 | 19:00 | Saidpur | 130 | 18:00 | 120 | 1:00
| Feni | 138 | 13:00 | 132 | 1:00 | Purbasadipur | 128 | 18:00 | 114 | 1:00
| Chowmuhani | 138 | 16:00 | 130 | 1:00 | Thakurgaon | 130 | 18:30 | 115 | 1:00
| Ashuganj | 139 | 6:00 | 135 | 1:00 | Palashbari | 130 | 18:30 | 120 | 1:00
| Daudkandi | 131 | 18:00 | 127 | 21:00 | Barapukuria | 136 | 18:30 | 128 | 1:00
| B.Baria | 134 | 6:00 | 128 | 1:00 | Panchagar | 129 | 18:30 | 111 | 1:00
| Ramganj | 138 | 17:00 | 131 | 1:00 | Joldhaka | 129 | 0.77083 | 116 | 0.041667
| Chaddagram | 136 | 6:00 | 133 | 1:00 | Kurigram | 129 | 0.83333 | 118 | 0.041667
| PHP | 135 | 10:00 | 131 | 1:00 | Mithapukur | 131 | 0.77083 | 123 | 0.041667
| Kochua | 135 | 5:00 | 131 | 21:00
| Sub Assistant Engineer | [5 empty] | Sub Divisional Engineer
| Network Operation Division | [5 empty] | Network Operation Division |  |  | Page 7 of 7

## L-Curve
Date | 2021-06-28
.
TIME | E-W INT.(Export) | EAST GRID | WEST GRID | TOTAL |  |  | DAILY LOAD CURVE
0:00 | 166 | 8380 | 4164 | 12544 |  |  |  | QF-LDC-11
0:30 | 128 | 8449.5 | 4049 | 12498.5 | Date: | 2021-06-28
1:00 | 90 | 8519 | 3934 | 12453
1:30 | 90 | 8337.5 | 3895.5 | 12233
2:00 | 90 | 8156 | 3857 | 12013
2:30 | 94 | 8120.5 | 3804.5 | 11925 | [5 empty] | Gen. at Eve. Peak | 12335 | 12335 MW (21:00 )
3:00 | 98 | 8085 | 3752 | 11837 | [6 empty] | 21:00
3:30 | 72 | 7978.5 | 3707 | 11685.5 | [5 empty] | Gen. at Day Peak | 10694 | 10694 MW (12:00 )
4:00 | 46 | 7872 | 3662 | 11534 | [6 empty] | 12:00
4:30 | 31 | 7792.5 | 3610 | 11402.5 | [5 empty] | Highest Generation | 12544
5:00 | 16 | 7713 | 3558 | 11271 | [6 empty] | 24:00
5:30 | 36 | 7340 | 3383 | 10723
6:00 | 56 | 6967 | 3208 | 10175
6:30 | 72 | 6836.5 | 3179 | 10015.5
7:00 | 88 | 6706 | 3150 | 9856
7:30 | 118 | 6733 | 3142 | 9875
8:00 | 148 | 6760 | 3134 | 9894
8:30 | 173 | 6936 | 3139 | 10075
9:00 | 198 | 7112 | 3144 | 10256
9:30 | 214 | 7204.5 | 3174 | 10378.5
10:00 | 230 | 7297 | 3204 | 10501
10:30 | 231 | 7311 | 3228 | 10539
11:00 | 232 | 7325 | 3252 | 10577
11:30 | 207 | 7352.5 | 3283 | 10635.5
12:00 | 182 | 7380 | 3314 | 10694
12:30 | 166 | 7444 | 3332 | 10776
13:00 | 150 | 7508 | 3350 | 10858
13:30 | 144 | 7513.5 | 3378.5 | 10892
14:00 | 138 | 7519 | 3407 | 10926
14:30 | 148 | 7587 | 3420.5 | 11007.5
15:00 | 158 | 7655 | 3434 | 11089
15:30 | 160 | 7578 | 3392 | 10970
16:00 | 162 | 7501 | 3350 | 10851
16:30 | 209 | 7377 | 3282 | 10659
17:00 | 256 | 7253 | 3214 | 10467
17:30 | 282 | 7099.5 | 3172 | 10271.5
18:00 | 308 | 6946 | 3130 | 10076
18:30 | 281 | 7261.5 | 3234 | 10495.5
19:00 | 254 | 7577 | 3338 | 10915
19:30 | 196 | 8255 | 3838 | 12093
20:00 | 64 | 8363 | 3835 | 12198 |  |  |  | Executive Engineer
20:30 | 138 | 8310.5 | 3956 | 12266.5 |  |  |  | Network Operation Division
21:00 | 212 | 8258 | 4077 | 12335
21:30 | 194 | 8253.5 | 4116 | 12369.5
22:00 | 176 | 8249 | 4155 | 12404 |  |  |  |  | Page 6 of 7
22:30 | 162 | 8306 | 4167.5 | 12473.5
23:00 | 148 | 8363 | 4180 | 12543
23:30 | 157 | 8371.5 | 4172 | 12543.5
24:00 | 166 | 8380 | 4164 | 12544
12335 MW (21:00 )
10694 MW (12:00 )

## En-Curve
DAILY ENERGY CURVE
Date | 2021-06-28 |  | Energy | 270100577
[11 empty] | 2021-06-28 | [5 empty] | QF-LDC-12
TIME | GAS | HVDC | P.GEN(GAS). | P.GEN(OIL). | COAL | HYDRO | OIL | SHORTAGE | TRIPURA | SOLAR
0:00 | 4817 | 900 | 1980 | 3496 | 700 | 26 | 478 | 0 | 130 | 0
0:30 | 4792 | 899.5 | 1912.5 | 3564 | 695 | 26 | 469 | 0 | 132 | 0 | Date: | 2021-06-28
1:00 | 4767 | 899 | 1845 | 3632 | 690 | 26 | 460 | 0 | 134 | 0
1:30 | 4772 | 899 | 1870 | 3398 | 675 | 26 | 460 | 0 | 133 | 0 | [7 empty] | Total Energy | 270.1006 | Total Energy Gen 270.101 MKWHr Energy Not Served 0.000 MKWHr Energy Requirement 270.101 MKWHr
2:00 | 4777 | 899 | 1895 | 3164 | 660 | 26 | 460 | 0 | 132 | 0 | [7 empty] | Energy not Served | 0
2:30 | 4780 | 899 | 1890 | 3083.5 | 660 | 26 | 456.5 | 0 | 130 | 0 | [7 empty] | Energy Requirement | 270.1006
3:00 | 4783 | 899 | 1885 | 3003 | 660 | 26 | 453 | 0 | 128 | 0
3:30 | 4710.5 | 899 | 1938.5 | 2870.5 | 660 | 25 | 453 | 0 | 129 | 0 | [6 empty] | Shortage
4:00 | 4638 | 899 | 1992 | 2738 | 660 | 24 | 453 | 0 | 130 | 0
4:30 | 4597.5 | 899.5 | 1955.5 | 2701.5 | 650 | 24 | 451.5 | 0 | 123 | 0
5:00 | 4557 | 900 | 1919 | 2665 | 640 | 24 | 450 | 0 | 116 | 0
5:30 | 4510 | 899.5 | 1859.5 | 2326.5 | 620 | 25 | 366 | 0 | 115 | 1.5
6:00 | 4463 | 899 | 1800 | 1988 | 600 | 26 | 282 | 0 | 114 | 3
6:30 | 4440.5 | 899 | 1770.5 | 1908.5 | 580 | 25 | 274 | 0 | 109 | 9 |  |  |  |  | Coal
7:00 | 4418 | 899 | 1741 | 1829 | 560 | 24 | 266 | 0 | 104 | 15
7:30 | 4434.5 | 899 | 1752.5 | 1825 | 550 | 24 | 266 | 0 | 103 | 21 |  |  |  | Oil |  |  |  | ,
8:00 | 4451 | 899 | 1764 | 1821 | 540 | 24 | 266 | 0 | 102 | 27
8:30 | 4504.5 | 899 | 1804.5 | 1901 | 535 | 24 | 266 | 0 | 102 | 39
9:00 | 4558 | 899 | 1845 | 1981 | 530 | 24 | 266 | 0 | 102 | 51
9:30 | 4543.5 | 899 | 1835 | 2118.5 | 530 | 24 | 266 | 0 | 101 | 61.5
10:00 | 4529 | 899 | 1825 | 2256 | 530 | 24 | 266 | 0 | 100 | 72
10:30 | 4514.5 | 899 | 1800 | 2306.5 | 562.5 | 24 | 254.5 | 0 | 106 | 72
11:00 | 4500 | 899 | 1775 | 2357 | 595 | 24 | 243 | 0 | 112 | 72
11:30 | 4534 | 899.5 | 1787 | 2352 | 604.5 | 24 | 253.5 | 0 | 115 | 66
12:00 | 4568 | 900 | 1799 | 2347 | 614 | 24 | 264 | 0 | 118 | 60
12:30 | 4573.5 | 900 | 1771.5 | 2425.5 | 628 | 24 | 276 | 0 | 117 | 60.5
13:00 | 4579 | 900 | 1744 | 2504 | 642 | 24 | 288 | 0 | 116 | 61
13:30 | 4579 | 900 | 1744 | 2504 | 642 | 24 | 288 | 0 | 116 | 61
14:00 | 4579 | 900 | 1744 | 2504 | 642 | 24 | 288 | 0 | 116 | 61
14:30 | 4593 | 900 | 1792 | 2518 | 637 | 25 | 321.5 | 0 | 118 | 69
15:00 | 4607 | 900 | 1840 | 2532 | 632 | 26 | 355 | 0 | 120 | 77
15:30 | 4585 | 899.5 | 1852 | 2507.5 | 578 | 25.5 | 355 | 0 | 116 | 51.5
16:00 | 4563 | 899 | 1864 | 2483 | 524 | 25 | 355 | 0 | 112 | 26
16:30 | 4537 | 899 | 1828.5 | 2371.5 | 517 | 24.5 | 345.5 | 0 | 110 | 26
17:00 | 4511 | 899 | 1793 | 2260 | 510 | 24 | 336 | 0 | 108 | 26
17:30 | 4459 | 899.5 | 1674 | 2227 | 510 | 23.5 | 359.5 | 0 | 103 | 16
18:00 | 4407 | 900 | 1555 | 2194 | 510 | 23 | 383 | 0 | 98 | 6
18:30 | 4439 | 899 | 1646.5 | 2441 | 505 | 23 | 427 | 0 | 112 | 3
19:00 | 4471 | 898 | 1738 | 2688 | 500 | 23 | 471 | 0 | 126 | 0
19:30 | 4792 | 900 | 1799 | 3363 | 600 | 24 | 483 | 0 | 132 | 0
20:00 | 4719 | 900 | 1765 | 3573 | 590 | 24 | 495 | 0 | 132 | 0
20:30 | 4739.5 | 900 | 1826.5 | 3529.5 | 619.5 | 24.5 | 495 | 0 | 132 | 0
21:00 | 4760 | 900 | 1888 | 3486 | 649 | 25 | 495 | 0 | 132 | 0
21:30 | 4753.5 | 900 | 1907.5 | 3484 | 674.5 | 25 | 492 | 0 | 133 | 0
22:00 | 4747 | 900 | 1927 | 3482 | 700 | 25 | 489 | 0 | 134 | 0
22:30 | 4788 | 900 | 1954 | 3489 | 700 | 25 | 483.5 | 0 | 134 | 0
23:00 | 4829 | 900 | 1981 | 3496 | 700 | 25 | 478 | 0 | 134 | 0
23:30 | 4823 | 900 | 1980.5 | 3496 | 700 | 25.5 | 478 | 0 | 132 | 0 | Max Temp. in Dhaka |  | 32.1° C
24:00 | 4817 | 900 | 1980 | 3496 | 700 | 26 | 478 | 0 | 130 | 0
Executive Engineer
Network Operation Division
Page 5 of 7
00:00
00:30
01:00
01:30
02:00
02:30
03:00
03:30
04:00
04:30
05:00
05:30
06:00
06:30
07:00
07:30
08:00
08:30
09:00
09:30
10:00
10:30
11:00
11:30
12:00
12:30
13:00
13:30
14:00
14:30
15:00
15:30
16:00
16:30
17:00
17:30
18:00
18:30
19:00
19:30
20:00
20:30
21:00
21:30
22:00
22:30
23:00
23:30
24:00
GAS
Oil
HVDC
COAL
HYDRO
Total Energy Gen 270.101 MKWHr Energy Not Served 0.000 MKWHr Energy Requirement 270.101 MKWHr
SOLAR
Note on W13: Author:

## Generation
g | 2021-06-28
Si No | Unit | 1:00 | 2:00 | 3:00 | 4:00 | 5:00 | 6:00 | 7:00 | 8:00 | 9:00 | 10:00 | 11:00 | 12:00 | 13:00 | 14:00 | 15:00 | 16:00 | 17:00 | 18:00 | 18:30 | 19:00 | 19:30 | 20:00 | 21:00 | 22:00 | 23:00 | 24:00 | KWH
1 | Karnaphuli Hydro PP Unit-1, 2 & 3 | 26 | 26 | 26 | 24 | 24 | 26 | 24 | 24 | 24 | 24 | 24 | 24 | 24 | 26 | 26 | 25 | 24 | 23 |  | 23 | 24 | 24 | 25 | 25 | 25 | 26 | 543000
2 | Karnaphuli Hydro PP Unit-4 & 5
3 | Chattogram TPP-1 | 100 | 100 | 100 | 100 | 100 | 100 | 100 | 100 | 100 | 100 | 100 | 100 | 100 | 100 | 100 | 100 | 100 | 100 |  | 100 | 100 | 100 | 100 | 100 | 100 | 100 | 2300000
4 | Chattogram TPP-2
5 | Raozan 25 MW PP | 25 | 25 | 25 | 25 | 17 | 8 |  |  |  |  | 0 | [5 empty] | 1 | 8 |  | 8 | 16 | 18 | 25 | 25 | 25 | 25 | 264335
| Teknaf 20MW PP (Solartech) | [5 empty] | 1 | 3 | 7 | 8 | 14 | 8 | 4 | 7 | 6 | 7 | 6 | 3 | 1 | [8 empty] | 70065
6 | Sikalbaha 225MW CCPP (Gas) | 131 | 130 | 130 | 130 | 131 | 131 | 131 | 131 | 131 | 131 | 131 | 131 | 131 | 131 | 131 | 131 | 131 | 131 |  | 131 | 131 | 131 | 131 | 141 | 141 | 131 | 3096349
7 | Sikalbaha 225MW CCPP(Oil)
8
9 | Sikalbaha 150MW GTPP | 100 | 100 | 100 | 100 | 100 | 100 | 100 | 100 | 100 | 100 | 100 | 100 | 100 | 100 | 100 | 100 | 100 | 100 |  | 100 | 100 | 100 | 100 | 100 | 100 | 100 | 2408970
10 | Sikalbaha 150MW GTPP(Oil)
| Dohazari -Kalaish 100 MW Peaking | 68 | 68 | 68 | 68 | 68 | 68 | 68 | 68 | 68 | 68 | 53 | 68 | 68 | 68 | 68 | 68 | 32 | 65 |  | 68 | 68 | 68 | 68 | 68 | 68 | 68 | 1568955
12 | Hathazari 100 MW peaking PP
| Sikalbaha 105 MW PP (Baraka Sikalbaha) | 105 | 105 | 105 | 105 | 105 | 105 | 105 | 105 | 105 | 105 | 105 | 105 | 105 | 105 | 105 | 105 | 105 | 105 |  | 105 | 105 | 105 | 105 | 105 | 105 | 105 | 2572643
| Daudkandi 200 MW PP (B.Trac) | [26 empty] | 0
14 | Titas 50 MW Peaking PP | 41 | 41 | 41 | 41 | 41 | [7 empty] | 25 | 42 | 42 | 42 | 42 | 41 |  | 41 | 41 | 41 | 41 | 41 | 41 | 41 | 674464
15 | 210 MW Siddhirgonj TPP
16 | Siddhirgonj 2*120 MW GTPP
17 | Siddhirganj 335 MW CCPP | 218 | 217 | 220 | [11 empty] | 8 | [9 empty] | 12 | 105 | 843055
18 | Kodda 300 MW PP Unit-2 (Summit) | 286 | 95 | 45 | [6 empty] | 25 | 45 | 45 | 45 | 45 | 43 | 15 | 15 | 15 |  | 65 | 195 | 230 | 262 | 288 | 288 | 288 | 2298326
19 | Ashuganj 195MW PP (APSCL-United) | 45 | 45 | 45 | 45 | 45 | 45 | 45 | 45 | 45 | 45 | 45 | 45 | 45 | 45 | 45 | 45 | 45 | 45 |  | 45 | 45 | 45 | 45 | 45 | 45 | 45 | 1120727
20 | Ghorasal TPP (Unit-1&2)
21 | Ghorasal Repowered CCPP:Unit-3 (GT
22 | Ghorasal Repowered CCPP Unit-4
23 | Ghorasal TPP Unit-5 | 170 | 170 | 170 | 170 | 170 | 170 | 170 | 170 | 170 | 170 | 170 | 170 | 170 | 170 | 170 | 170 | 185 | 185 |  | 185 | 185 | 185 | 185 | 185 | 185 | 185 | 4221000
24
25 | Ghorasal 365 MW CCPP Unit-7 | 190 | 190 | 190 | 190 | 190 | 190 | 190 | 190 | 190 | 190 | 190 | 190 | 190 | 190 | 190 | 190 | 190 | 190 |  | 190 | 190 | 190 | 190 | 0 | 0 | 0 | 4068000
26
28 | Ashuganj TPP Unit- 3 | 80 | 80 | 80 | 80 | 80 | 80 | 80 | 80 | 80 | 80 | 80 | 80 | 80 | 80 | 80 | 80 | 80 | 80 |  | 80 | 80 | 80 | 90 | 100 | 100 | 100 | 2046402
29 | Ashuganj TPP Unit- 4
30 | Ashuganj TPP Unit- 5
32 | Ashuganj 50 MW PP | 26 | 26 | 26 | 26 | 26 | 26 | 26 | 26 | 26 | 23 | 26 | 26 | 26 | 26 | 26 | 26 | 26 | 26 |  | 26 | 26 | 26 | 26 | 26 | 26 | 26 | 587232
33 | Ashuganj 225 MW CCPP | 216 | 216 | 217 | 216 | 217 | 219 | 190 | 187 | 190 | 187 | 183 | 186 | 182 | 183 | 182 | 183 | 183 | 183 |  | 191 | 217 | 218 | 215 | 215 | 215 | 217 | 4876000
34 | Ashuganj 450 MW CCPP(South) | 270 | 270 | 270 | 270 | 270 | 270 | 280 | 275 | 285 | 270 | 270 | 270 | 270 | 270 | 300 | 300 | 300 | 300 |  | 305 | 300 | 270 | 280 | 330 | 330 | 300 | 6918000
| Ashuganj 450 MW CCPP(North) | 260 | 260 | 260 | 260 | 260 | 260 | 265 | 280 | 305 | 325 | 325 | 325 | 325 | 265 | 290 | 290 | 290 | 290 |  | 295 | 310 | 280 | 310 | 340 | 345 | 310 | 7379000
35 | Ashuganj 55 MW PP (Precision) | 56 | 56 | 56 | 57 | 56 | 56 | 56 | 56 | 56 | 52 | 53 | 50 | 51 | 54 | 53 | 51 | 51 | 51 |  | 48 | 52 | 52 | 55 | 55 | 56 | 56 | 1293120
36 | Chandpur 150 MW CCPP | 89 | 90 | 90 | 90 | 90 | 90 | 90 | 90 | 90 | 89 | 90 | 91 | 86 | 88 | 90 | 90 | 86 | 86 |  | 90 | 86 | 86 | 91 | 89 | 91 | 88 | 2111230
37 | Tongi 80 MW GTPP
38 | Haripur GTPP
39 | Haripur 412 MW CCPP | 330 | 337 | 338 | 337 | 337 | 336 | 338 | 344 | 355 | 343 | 337 | 337 | 337 | 337 | 342 | 340 | 337 | 320 |  | 281 | 335 | 331 | 338 | 343 | 376 | 365 | 8246270
40 | Meghnaghat 450 MW CCPP(MPL) | 300 | 300 | 300 | 300 | 300 | 300 | 300 | 300 | 300 | 300 | 300 | 300 | 300 | 300 | 300 | 300 | 300 | 300 |  | 300 | 300 | 300 | 300 | 300 | 300 | 300 | 7121250
41 | Haripur 360MW CCPP(HPL) | 230 | 261 | 271 | 281 | 291 | 291 | 275 | 246 | 237 | 229 | 222 | 217 | 217 | 216 | 217 | 223 | 223 | 222 |  | 223 | 223 | 222 | 214 | 212 | 232 | 250 | 5702000
42 | RPCL 210MW CCPP | 154 | 154 | 154 | 155 | 155 | 155 | 153 | 154 | 152 | 152 | 153 | 150 | 143 | 143 | 144 | 148 | 150 | 150 |  | 151 | 154 | 151 | 150 | 149 | 152 | 154 | 3527200
43 | Sutiakhali 50 MW Solar PP | [5 empty] | 1 | 4 | 8 | 19 | 29 | 32 | 19 | 30 | 42 | 50 | 5 | 14 | 1 | [8 empty] | 260420
44 | Fenchugonj CCPP Phase-1 | 43 | 43 | 43 | 43 | 43 | 43 | 43 | 43 | 44 | 44 | 44 | 44 | 44 | 43 | 43 | 43 | 43 | 43 |  | 43 | 43 | 43 | 43 | 43 | 44 | 44 | 1038000
45 | Fenchugonj CCPP Phase-2 | 42 | 42 | 42 | 42 | 42 | 42 | 42 | 42 | 42 | 42 | 42 | 42 | 42 | 42 | 42 | 42 | 42 | 42 |  | 42 | 42 | 42 | 42 | 42 | 42 | 42 | 990120
46 | Shajibazar 330 MW CCPP | 164 | 163 | 163 | 163 | 163 | 163 | 163 | 162 | 163 | 162 | 163 | 164 | 165 | 164 | 165 | 164 | 163 | 163 |  | 162 | 162 | 162 | 163 | 164 | 164 | 163 | 3649000
47 | Shahjibazar GTPP Unit- 8 & 9 | 56 | 62 | 62 | 62 | 62 | 62 | 40 | 40 | 61 | 61 | 61 | 61 | 62 | 61 | 61 | 61 | 61 | 61 |  | 61 | 62 | 62 | 61 | 61 | 61 | 62 | 1424832
48 | Shahjibazar 86MW PP (Shahjibazar) | 84 | 84 | 84 | 84 | 84 | 20 | 20 | 81 | 78 | 81 | 80 | 80 | 83 | 84 | 84 | 84 | 84 | 30 |  | 84 | 84 | 84 | 84 | 84 | 84 | 84 | 1801920
Shahjibazar 100 MW GTPP
49 | Shahjibazar 50MW PP (EPL)
50 | Sylhet 225 MW CCPP | 219 | 219 | 219 | 219 | 191 | 163 | 164 | 191 | 218 | 225 | 225 | 225 | 225 | 225 | 223 | 225 | 211 | 192 |  | 192 | 218 | 225 | 225 | 225 | 225 | 225 | 5176030
51 | Sylhet 20 MW GTPP | 18 | 18 | 18 | 18 | 18 | 18 | 18 | 18 | 18 | 18 | 18 | 18 | 18 | 18 | 18 | 18 | 18 | 18 |  | 18 | 18 | 18 | 18 | 18 | 18 | 18 | 389000
52 | Sylhet 50MW PP (EPL)
53 | Sylhet 10MW PP (Desh) | 10 | 10 | 10 | 10 | 10 | 10 | 10 | 10 | 10 | 10 | 9 | 9 | 10 | 10 | 10 | 10 | 10 | 10 |  | 10 | 10 | 10 | 10 | 10 | 10 | 10 | 252360
54 | Hobiganj 11MW PP Cofidence-E | 11 | 8 | 8 | 8 | 8 | [5 empty] | 5 | 8 | 8 | [7 empty] | 11 | 11 | 11 | 11 | 11 | 0 | 81072
55 | Fenchugonj 51 MW PP (Barakatullah) | 52 | 53 | 53 | 53 | 53 | 53 | 14 | 25 | 47 | 47 | 49 | 50 | 52 | 50 | 50 | 50 | 50 | 14 |  | 16 | 53 | 53 | 53 | 53 | 53 | 53 | 1077000
56 | Shahjahanulla 25 MW PP | 16 | 16 | 16 | 16 | 16 | 16 | 16 | 16 | 16 | 16 | 8 | 8 | 8 | 16 | 16 | 16 | 16 | 16 |  | 16 | 16 | 16 | 16 | 16 | 16 | 16 | 347952
57 | Bibiana-II 341 MW CCPP (Summit) | 280 | 300 | 290 | 290 | 285 | 270 | 290 | 300 | 310 | 300 | 280 | 290 | 280 | 280 | 295 | 290 | 300 | 275 |  | 275 | 270 | 270 | 275 | 295 | 315 | 305 | 7123500
| Bibiyana South 400 MW | 400 | 400 | 400 | 400 | 350 | 350 | 350 | 350 | 350 | 350 | 350 | 385 | 394 | 399 | 399 | 400 | 375 | 350 |  | 365 | 400 | 400 | 400 | 400 | 399 | 400 | 9162300
58 | Nababganj 55 MW PP (Southern power ) | 55 | 55 | 55 | 55 | 17 | 17 | 17 | 19 | 50 | 55 | 55 | 36 | 55 | 55 | 55 | 55 |  |  |  | 45 | 55 | 55 | 55 | 55 | 55 | 55 | 1049673
59 | Tangail Palli Power Gen 22 MW | 22 | 24 | 24 | 24 | 24 |  |  |  |  | 1 | 21 | 7 | 24 | 24 | 24 | 24 | 24 | 24 |  | 24 | 24 | 24 | 24 |  |  | 12 | 402480
60 | Barabkunda 22 MW PP (Regent) | 22 | 22 | 22 | 22 | 22 | 22 | 22 | 22 | 22 | 22 | 22 | 22 | 22 | 22 | 22 | 22 | 22 |  |  | 22 | 22 | 22 | 22 | 22 | 22 | 22 | 505488
61 | Narshingdi 22 MW PP (Doreen) | 22 | 22 | 22 | 22 | 22 | 19 | 19 |  |  | 15 | 15 | 15 | 15 | 15 | 16 | 16 | 16 | 16 |  | 16 | 16 | 16 | 16 | 16 | 16 | 16 | 356544
62 | Tangail 22 MW PP (Doreen) | 21 | 21 | 21 | 21 | 21 | 21 | 21 | 21 | 21 | 21 | 21 | 21 | 21 | 21 | 21 | 21 | 21 | 21 |  | 21 | 21 |  |  |  |  | 21 | 391428
63 | Impoprt (Tripura) | 134 | 132 | 128 | 130 | 116 | 114 | 104 | 102 | 102 | 100 | 112 | 118 | 116 | 120 | 120 | 112 | 108 | 98 |  | 126 | 132 | 132 | 132 | 134 | 134 | 130 | 2857920
64 | Malancha, Ctg. EPZ (United) | 38 | 38 | 38 | 38 | 38 | 25 | 32 | 7 | 5 | 2 | 2 | 2 | 7 | 6 | 4 | 10 | 4 | 4 |  | 7 | 7 | 18 | 14 | 34 | 36 | 37 | 435840
65 | Feni 22MW PP (Doreen) | 22 | 22 | 22 | 22 | 22 | 19 | 19 | 19 | 19 | 19 | 19 | 19 | 19 | 19 | 19 |  | 19 | 19 |  | 19 | 19 | 19 | 19 | 19 | 19 | 19 | 437400
66 | Feni 11 MW PP (Doreen) | 11 | 11 | 11 | 11 | 11 | 11 | 11 | 11 | 11 | 11 | 8 | 8 | 11 | 11 | 11 | 11 | 11 | 11 |  | 11 | 11 | 11 | 11 | 11 | 11 | 11 | 248220
67 | Jangalia 33MW PP (Summit) | 33 | 33 | 33 | 33 | 33 | 33 | 33 | 33 | 33 | 33 | 33 | 33 | 33 | 33 | 33 | 33 | 33 | 33 |  | 33 | 33 | 33 | 33 | 33 | 33 | 33 | 816700
68 | Cumilla 25 MW PP (Summit) | 21 | 21 | 21 | 21 | 21 | 20 | 19 | 19 | 19 | 11 | 11 | 14 | 14 | 14 | 14 | 14 | 6 | 6 |  | 12 | 14 | 20 | 20 | 20 | 20 | 21 | 409080
69 | Summit Ashulia | 25 | 25 | 25 | 25 | 25 | 25 | 25 | 25 | 25 | 25 | 25 | 25 | 25 | 25 | 25 | 25 | 25 | 25 |  | 25 | 25 | 25 | 25 | 25 | 25 | 25 | 600000
70 | Summit Madhabdi | 28 | 29 | 29 | 29 | 29 | 29 | 29 | 29 | 29 | 29 | 29 | 29 | 29 | 28 | 28 | 28 | 28 | 28 |  | 16 | 16 | 30 | 30 | 30 | 30 | 30 | 669960
71 | Maona 33 MW PP(Summit) | 33 | 33 | 33 | 33 | 33 | 28 | 28 | 28 | 28 | 28 | 25 | 25 | 33 | 33 | 33 | 8 | 33 | 33 |  | 33 | 33 | 33 | 33 | 33 | 33 | 33 | 777700
72 | Rupganj 33 MW PP(Summit) | 33 | 33 | 33 | 33 | 33 | 33 | 17 | 25 | 25 | 25 | 25 |  |  | 16 | 33 | 33 | 33 | 33 |  | 33 | 33 | 33 | 33 | 33 | 33 | 33 | 693100
73 | Ghorashal 108MW PP (Regent) | 98 | 95 | 95 | 95 | 95 | 95 | 27 | 25 | 88 | 90 | 90 | 90 | 90 | 91 | 94 | 91 | 94 | 43 |  | 94 | 97 | 97 | 98 | 100 | 101 | 101 | 1995772
| Feni Lanka Power | 100 | 100 | 100 | 100 | 90 | 80 | 100 | 100 | 100 | 100 | 100 | 100 | 100 | 100 | 90 | 100 | 100 | 100 |  | 100 | 100 | 100 | 90 | 81 | 99 | 99 | 2313060
| Chowmuhani 113 MW | 105 | 107 | 107 | 105 | 106 | 105 | 110 | 110 | 108 | 109 | 108 | 110 | 110 | 110 | 110 | 109 | 119 | 65 |  | 87 | 113 | 119 | 120 | 118 | 113 | 114 | 2611560
| Manikgonj 162MW PP(MPGL) | 126 | 126 | 126 | 126 | 126 | 90 | 54 | 54 | 70 | 126 | 126 | 126 | 126 | 126 | 126 | 126 | 126 | 126 |  | 126 | 126 | 126 | 126 | 126 | 126 | 126 | 2861280
77 | Siddhirganj 100 PP(Dutch Bangla) | 100 | 100 | 100 | 100 | 100 | 100 | 100 | 100 | 100 | 98 | 100 | 100 | 98 | 100 | 100 | 98 | 98 | 98 |  | 98 | 100 | 98 | 98 | 98 | 98 | 98 | 2397120
78 | Gazipur 52 MW PP | 24 | 24 | 24 | 24 | 24 | 8 | 8 | 8 | 10 | 24 | 24 | 24 | 24 | 24 | 24 |  |  | 3 |  | 25 | 25 | 25 | 25 | 25 | 25 | 25 | 467520
79 | Kodda 150MW PP | 150 | 150 | 150 | 150 | 150 | 98 | 82 | 82 | 82 | 82 | 82 | 82 | 82 | 82 | 82 | 82 | 82 | 98 |  | 150 | 150 | 150 | 150 | 150 | 150 | 150 | 2724960
80 | Jamalpur 95 MW PP(Powerpac) | 8 | 8 | 8 | 8 | 8 | 8 | 8 | 8 | 8 | 8 | 8 | 8 | 8 | 8 | 8 | 8 | 8 | 8 |  | 8 | 8 | 8 | 8 | 8 | 8 | 8 | 183360
81 | Jangalia 52 MW PP (Lakdanavi) | 43 | 43 | 43 | 43 | 43 | 43 | 43 | 34 | 34 | 34 | 30 | 26 | 26 | 32 | 34 | 34 | 34 | 34 |  | 34 | 25 | 34 | 34 | 35 | 43 | 43 | 898416
| Gazipur 100 MW PP | 100 | 100 | 100 | 100 | 100 | 100 | 100 | 87 | 96 | 85 | 85 | 85 | 85 | 104 | 104 | 104 | 104 | 104 |  | 104 | 104 | 104 | 104 | 104 | 103 | 102 | 2293680
| Kaptai 7 MW Solar PP | [5 empty] | 0 | 1 | 2 | 3 | 4 | 0 | 1 | 1 | 2 | 2 | 2 | 1 | [9 empty] | 18600
| Jodiac Power | 35 | 35 | 35 | 35 | 17 | 17 | 17 | 17 | 17 | 17 | 17 | 17 | 17 | 17 | 17 | 17 | 17 | 17 |  | 18 | 35 | 35 | 35 | 35 | 35 | 35 | 611420
| Karnaphuli Power Ltd. | 110 | 110 | 110 | 110 | 110 | 110 | 110 | 110 | 110 | 110 | 110 | 110 | 110 | 110 | 110 | 110 | 101 | 108 |  | 108 | 108 | 108 | 108 | 108 | 108 | 110 | 2700606
82 | Madanganj 102 PP(Summit)
83 | Pagla (DPA )
84 | B.Baria (Aggreko) 85MW
85 | Keraniganj 100 MW PP (Powerpac) | [19 empty] | 28 | 74 | 72 | 14 | 10 | 10 | 10 | 187540
86 | Meghnaghat CCPP ( Summit) | 275 | 285 | 270 | 270 | 270 | 260 | 290 | 290 | 290 | 275 | 275 | 280 | 245 | 265 | 270 | 280 | 260 | 265 |  | 290 | 250 | 245 | 290 | 295 | 295 | 265 | 6654109
87 | Meghnaghat 100 MW(IEL)
| Meghnaghat 104 MW PP (OPCL) | 85 | [8 empty] | 24 | 35 | 35 | 35 | 35 | 35 | 20 | 17 | 17 |  | 24 | 85 | 103 | 65 | 35 | 35 | 62 | 682560
88 | Ghorashal 78.5 MW PP(MAX)
90 | Ashuganj 53MW PP (United)
91 | Juldah 100 MW Unit-1 (Acorn) | 100 | 100 | 100 | 100 | 100 | 100 | 100 | 100 | 100 | 100 | 100 | 100 | 100 | 100 | 100 | 100 | 100 | 100 |  | 100 | 100 | 100 | 100 | 100 | 100 | 100 | 2369880
92 | Fenchuganj 44MW (Energyprima)
93 | Ashuganj 51 MW PP (Midland) | 51 | 51 | 51 | 51 | 51 | 51 | 51 | 51 | 51 | 51 | 51 | 51 | 51 | 51 | 51 | 51 | 51 | 51 |  | 51 | 51 | 51 | 51 | 51 | 51 | 51 | 1223025
94 | Gagnagar 102 MW PP (Digital Power) | 24 | [7 empty] | 16 | 16 | 50 | 70 | 70 | 70 | 70 | 70 | 70 | 70 |  | 70 | 93 | 93 | 7 | 7 | 7 | 7 | 895968
95 | Patenga 50MW PP (Baraka) | 2 | [18 empty] | 9 | 15 | 50 | 12 | 12 | 12 | 12 | 135840
96 | Chattogram 108 MW PP (ECPV) | 12 | 12 | 12 | 12 | 12 | 12 | 12 | 12 | 12 | 12 | 12 | 12 | 12 | 12 | 12 | 30 | 86 | 90 |  | 97 | 97 | 97 | 97 | 97 | 97 | 97 | 961920
97 | katpotti 52 MW | [26 empty] | 0
98 | Bosila 108MW PP(CLC)
99 | Madanganj-55 MW PP(Summit) | 15 | [8 empty] | 15 | 15 | 15 | 15 | 15 | 15 | 15 | 15 | 15 |  | 20 | 55 | 55 | 30 | 30 | 30 | 30 | 402204
100 | Manikganj 55 MW PP (Northern) | 55 | [7 empty] | 17 | 55 | 55 | 55 | 55 | 55 | 55 | 55 | 55 | 55 |  | 55 | 55 | 55 | 35 | 35 | 35 | 55 | 835460
101 | Kushiara 163 MW CCPP (KP)
102 | Sarishabari 3 MW Solar Plant | [5 empty] | 0 | 0 | 0 | 0 | 1 | 2 | 2 | 1 | 2 | 1 | 1 | 0 | 0 | [8 empty] | 11750
103 | Kamalaghat 54 MW PP(Banco Energy) | 54 | 54 | 54 | 35 | 35 | 35 | 35 | 35 | 54 | 54 | 54 | 54 | 54 | 54 | 54 | 54 | 54 | 54 |  | 54 | 54 | 54 | 54 | 54 | 54 | 54 | 1229760
104 | Keranigonj 300 MW PP (APR)
105 | Bramhangoan 100 MW PP (Aggreko)
106 | Mymensingh 200 MW PP (United) | 186 | 196 | 196 | 196 | 196 | 140 | 70 | 70 | 77 | 100 | 100 | 100 | 100 | 100 | 100 | 100 | 100 | 100 |  | 130 | 184 | 185 | 184 | 198 | 188 | 188 | 3343200
112 | Aurahati 100MW PP (Aggreko)
114 | Kodda 149 MW PP Unit-1 (Summit) | 118 | 64 | 60 | 60 | 60 | 61 | 137 | 149 | 149 | 144 | 130 | 146 | 149 | 102 | 100 | 100 | 68 | 60 |  | 78 | 85 | 149 | 124 | 110 | 110 | 110 | 2579900
115 | Juldah 100 MW PP Unit-3 (Acorn) | 100 | 100 | 100 | 100 | 100 |  |  |  |  | 30 | 30 | 30 | 70 | 70 | 70 | 70 | 10 | 10 |  | 10 | 10 | 10 | 10 | 10 | 10 | 10 | 993600
116 | Chandpur 200MW (Desh energy) | 200 | 200 | 200 | 200 | 200 | 100 | 70 | 70 | 50 | 50 | 50 | 50 | 50 | 50 | 50 | 50 | 50 | 50 |  | 52 | 100 | 90 | 103 | 136 | 140 | 145 | 2478240
117 | Ashuganj 150MW PP (Midland) | 139 | 139 | 139 | 139 | 139 | 70 | 24 | 24 | 24 | 24 | 24 | 24 | 24 | 43 | 70 | 70 | 70 | 70 |  | 76 | 90 | 97 | 140 | 145 | 145 | 145 | 429890
118 | Bibiyana-III 400 MW CCPP | 306 | 305 | 304 | 367 | 367 | 330 | 333 | 331 | 339 | 328 | 331 | 367 | 368 | 367 | 367 | 366 | 330 | 320 |  | 360 | 366 | 366 | 365 | 400 | 401 | 367 | 8393000
| Jamalpur 115 MW PP (United) | 115 | 115 | 115 | 115 | 115 | 115 | 115 | 115 | 115 | 115 | 115 | 115 | 115 | 115 | 115 | 115 | 75 | 75 |  | 115 | 115 | 115 | 115 | 115 | 115 | 115 | 2605200
| Anwara 300 MW PP (United) | [26 empty] | 0
| Juldah unit-2 (Acorn) | 100 | 100 | 100 | 100 | 100 | 50 | 10 | 10 | 60 | 60 | 60 | 60 | 100 | 100 | 100 | 100 | 50 | 20 |  | 90 | 100 | 100 | 100 | 100 | 100 | 100 | 1860480
| Anlima Energy Ltd. | 116 | 116 | 116 | 116 | 116 | 116 | 116 | 116 | 116 | 116 | 116 | 101 | 116 | 116 | 116 | 99 | 116 | 116 |  | 116 | 116 | 116 | 116 | 116 | 116 | 116 | 2760000
| Bhairob 54.5 MW | 36 | 20 | 18 | 18 | 18 | 18 | 18 | 18 | 18 | 18 | 18 | 18 | 18 | 18 | 18 | 18 | 18 | 18 |  | 22 | 36 | 36 | 36 | 36 | 36 | 25 | 549000
| Spectra Solar Plant Ltd. | [5 empty] | 1 | 6 | 8 | 16 | 18 | 23 | 25 | 11 | 7 | 12 | 8 | 5 | 3 | [8 empty] | 138046
120 | Eastern Zone Total | 8519 | 8156 | 8085 | 7872 | 7713 | 6967 | 6706 | 6760 | 7112 | 7297 | 7325 | 7380 | 7508 | 7519 | 7655 | 7501 | 7253 | 6946 |  | 7577 | 8255 | 8363 | 8258 | 8249 | 8363 | 8380 | 183080558
121
122
123 | Khulna 60MW
124 | Khulna 115 MW PP (KPCL-1 & 3)
125 | Khulna 115 PP MW (KPCL-2)
126
127 | Khulna (Aggreeco) 55MW
128 | Faridpur 50 MW Peaking PP | [16 empty] | 4 | 4 |  | 7 | 16 | 20 | 17 | 17 | 17 | 17 | 89280
Khulna 225 MW CCPP
129 | Rupsha 105 MW PP (Orion rupsha) | 91 | 91 | 91 | 91 | 91 | 70 | 17 | 17 | 17 | 35 | 35 | 35 | 45 | 70 | 70 | 70 | 35 | 35 |  | 44 | 91 | 91 | 91 | 91 | 91 | 90 | 1572000
130
131
132 | United Payra Power Ltd. | 17 | 17 | 17 | [23 empty] | 66000
133 | Bhola Nutan Biddut BD LTD (GAS) | 221 | 220 | 220 | 220 | 220 | 221 | 221 | 221 | 221 | 221 | 221 | 221 | 216 | 225 | 225 | 223 | 184 | 140 |  | 179 | 201 | 196 | 223 | 222 | 222 | 221 | 5163100
Bhola Nutan Biddut BD LTD (OIL)
| Barisal 110 MW PP (Summit ) | [19 empty] | 16 | 16 | 16 | 16 | 16 | 16 | 16 | 91968
136 | Barisal GT PP Unit-1& 2
137 | Bhola 95 MW PP (Aggreko) | 11 | 11 | 11 | 11 | 11 | 11 | 11 | 11 | 11 | 11 | 11 | 11 | 12 | 11 | 11 | 11 | 11 | 11 |  | 11 | 11 | 11 | 11 | 11 | 11 | 11 | 274319
| Bhola 225 MW CCPP | 85 | 86 | 86 | 86 | 86 | 86 | 86 | 85 | 86 | 86 | 85 | 86 | 85 | 85 | 85 | 86 | 86 | 86 |  | 86 | 86 | 85 | 86 | 86 | 86 | 86 | 2112091
140 | Bhola 33 MW PP (Venture) | 26 | 13 | 32 | 32 | 32 | 28 | 25 | 22 | 22 | 21 | 21 | 21 | 16 | 21 | 21 | 21 | 21 | 21 |  | 27 | 31 | 31 | 33 | 31 | 33 | 32 | 588716
141 | Noapara 100 MW PP (Bangla Trac) | 100 | 100 | 100 | [17 empty] | 100 | 86 | 100 | 100 | 100 | 100 | 840000
142 | Noapara 40 MW PP (Khanjahan Ali)
143 | Gopalganj 100 MW Peaking PP
144 | Bheramara GTPP Unit-3
145 | Madhumati 100 MW PP
146 | Bheramara HVDC | 899 | 899 | 899 | 899 | 900 | 899 | 899 | 899 | 899 | 899 | 899 | 900 | 900 | 899 | 900 | 899 | 899 | 900 |  | 898 | 900 | 900 | 900 | 900 | 900 | 900 | 21732364
147 | Bheramara 410 MW CCPP | 405 | 405 | 405 | 405 | 405 | 405 | 405 | 400 | 400 | 400 | 400 | 400 | 400 | 360 | 390 | 395 | 340 | 300 |  | 300 | 400 | 390 | 390 | 390 | 395 | 405 | 9605376
148 | Payra 1320 MW | 540 | 510 | 510 | 510 | 490 | 450 | 410 | 390 | 380 | 380 | 370 | 380 | 360 | 350 | 360 | 360 | 360 | 360 |  | 350 | 450 | 440 | 500 | 550 | 550 | 550 | 11388500
149
150 | Barapukuria TPP Unit-1
151 | Barapukuria TPP Unit-2
152 | Barapukuria 275 MW TPP Unit-3 | 150 | 150 | 150 | 150 | 150 | 150 | 150 | 150 | 150 | 150 | 225 | 234 | 282 | 303 | 272 | 164 | 150 | 150 |  | 150 | 150 | 150 | 149 | 150 | 150 | 150 | 4280100
153 | Baghabari 71 MW GTPP | 65 | 65 | 65 | 65 | 65 | 65 | 65 | 65 | 65 | 65 | 65 | 60 | 60 | 60 | 60 | 60 | 60 | 60 |  | 65 | 65 | 65 | 65 | 65 | 65 | 65 | 1520000
156 | Baghabari 100 MW GTPP | [16 empty] | 40 | 70 |  | 75 | 75 | 75 | 75 | 75 | 75 | 75 | 521000
| Baghabari 50 MW Peaking PP | 43 | 43 | 43 | 43 | 43 | [8 empty] | 48 | 50 | 50 | 50 | 50 |  | 50 | 50 | 50 | 50 | 50 | 50 | 50 | 776864
| Sirajgonj 6.55 MW Solar |  |  |  |  | 0 | 0 | 0 | 2 | 4 | 5 | 5 | 5 | 5 | 4 | 1 | 1 | 1 | 0 | [8 empty] | 32940
157 | Sirajgonj 225MW CCPP Unit-1 (Gas)
158 | Sirajgonj 225MW CCPP Unit-1(Oil)
| Sirajgonj 225 MW CCPP Unit-2 (Gas) | 152 | 155 | 155 | 160 | 155 | 151 | 153 | 168 | 177 | 171 | 165 | 180 | 184 | 166 | 172 | 171 | 168 | 167 |  | 167 | 178 | 176 | 171 | 189 | 203 | 198 | 4303064
Sirajgonj 225 MW CCPP Unit-2 (Oil)
159 | Sirajgonj 225MW CCPP Unit-3 (Gas) | 172 | 170 | 172 | 180 | 180 | 177 | 179 | 176 | 165 | 154 | 145 | 145 | 146 | 145 | 150 | 149 | 145 | 145 |  | 145 | 185 | 185 | 173 | 194 | 201 | 198 | 4256191
Sirajgonj 225MW CCPP Unit-3 (Oil)
| Sirajgonj 400 MW CCPP Unit-4 | 321 | 336 | 307 | 403 | 326 | 302 | 342 | 342 | 342 | 344 | 320 | 342 | 295 | 306 | 364 | 388 | 346 | 319 |  | 349 | 345 | 305 | 400 | 402 | 410 | 402 | 8384600
160 | Sirajgonj 400MW CCPP Unit-4 (Oil)
161 | Bera 70 MW Peaking PP | 35 | 35 | 35 | 35 | 32 | [11 empty] | 13 | 12 |  | 40 | 43 | 42 | 43 | 40 | 36 | 36 | 391954
162 | Bogra 22 MW PP (GBB) | 22 | 22 | 22 | 22 | 22 | 22 | 22 | 22 | 22 | 21 | 21 | 20 | 19 | 19 | 16 | 16 | 19 | 19 |  | 19 | 19 | 20 | 22 | 22 | 22 | 22 | 466320
163 | Bogura 20 MW PP (Energyprima)
164 | Ullapara 11 MW PP (Summit) | 8 | 8 | 8 | 8 | 8 | 5 | 5 | 5 | 8 | 8 | 5 | 8 | 8 | 8 | 8 | 8 | 8 | 8 |  | 8 | 8 | 8 | 8 | 8 | 8 | 8 | 172854
165 | Amnura 50 MW PP(Sinha) | 35 | 35 | 35 | 35 | 35 | [11 empty] | 12 | 12 |  | 35 | 35 | 35 | 35 | 35 | 35 | 35 | 401060
166 | Katakhali 50 MW PP (Northern) | 50 | 24 | 8 | [16 empty] | 24 | 50 | 50 | 50 | 43 | 43 | 43 | 334704
167 | Katakhali 50 MW Peaking PP | 37 | 37 | 30 | 30 | 30 | 30 | 30 | 30 | 30 | 30 | 30 | 30 | 30 | 30 | 30 | 30 | 30 | 30 |  | 30 | 30 | 40 | 40 | 37 | 30 | 30 | 657800
168 | Santahar 50 MW Peaking PP
169 | Natore 52 MW PP (Rajlanka) | 43 | 43 | 39 | 43 | 43 | 43 | 43 | 43 | 43 | 35 | 43 | 43 | 43 | 43 | 43 | 43 | 43 | 43 |  | 43 | 43 | 43 | 43 | 43 | 43 | 43 | 1007520
170 | Chapainawabganj 100 MW Peaking PP | 86 | 86 | 86 | 86 | 86 | 86 | 86 | 86 | 86 | 86 | 78 | 84 | 83 | 83 | 83 | 83 | 83 | 83 |  | 85 | 85 | 84 | 86 | 86 | 86 | 86 | 2017264
171 | Baghabari 200 MW PP (Paramount)
| Bagura 113 MW PP (Confidence)-2 | 94 | 70 | [7 empty] | 9 | 35 | 35 | 35 | 35 | 35 | 35 | 35 | 35 |  | 45 | 80 | 93 | 94 | 94 | 94 | 94 | 1040448
172 | Confidence Power Bogura Unit-1 113 MW | 113 | 113 | 113 | 35 | 35 |  |  |  | 15 | 35 | 35 | 35 | 85 | 95 | 50 | 50 | 35 | 35 |  | 70 | 95 | 95 | 95 | 95 | 95 | 95 | 1483008
173 | Rangpur 20 MW GTPP | 0 | 0 | 0 | 0 | 0 | 0 | 0 | 0 | 0 | 0 | 0 | 0 | 0 | 0 | 0 | 0 |  |  |  | 0 | 0 | 0 | 0 | 0 | 0 | 0
175 | Saidpur 20 MW GTPP | 0 | 0 | 0 | 0 | 0 | 0 | 0 | 0 | 0 | 0 | 0 | 0 | 0 |  | 0 | 0 | 0 | 0 |  | 0 | 0 | 0 |  | 0 | 0 | 0
176 | Rangpur 113 MW PP (Confidence) | 113 | 113 | 113 | 113 | 113 | 7 |  |  |  | 37 | 36 | 35 | 35 | 35 | 34 | 34 | 34 | 34 |  | 20 |  | 53 | 111 | 113 | 113 | 106 | 1419552
177 | Sympa Solar Power 8MW | [5 empty] | 0 | 1 |  | 1 | 1 | 2 | 4 | 6 | 6 | 4 | 3 | 2 | 1 | [8 empty] | 29062
178
178