## Forecast
0 | [5 empty] | Power Grid Company of Bangladesh Ltd. | [10 empty] | QF-LDC-07
|  |  |  | Report on Forecasted Generation & Demand of national grid on | [6 empty] | 2021-06-30 | Wednesday
|  |  | Date (day): | 2021-06-30 |  | Wednesday
|  | Probable Maximum |  | Generation : |  | (a) At Day Peak Hour : | 14475.6 | MW |  |  | (b) At Evening Peak Hour : |  | 15304 | MW
| Sl. | [6 empty] | Present | Actual Generation |  | Forecasted Available Gen. on |  | Ev. Peak Gen.Shortage |  | Plants under |  | Probable
| No. | Name of the Power Station |  | Fuel | Producer | Installed Capacity |  | Capacity | On | 2021-06-29 | 2021-06-30 | during | for Fuel | for plant. S/D | Shut down (date)/ |  | Start up
[9 empty] | Day Peak | Ev. Peak | Day Peak | Ev. Peak | Limitation | M/C Problem | Remarks |  | Date
[6 empty] | Unit No. X Capacity | MW | MW | MW | MW | MW | MW | MW | MW
| 1 | Ghorasal Repowered CCPP:Unit-3 (GT |  | Gas | PDB | 1*260 | 260 | 260 | 0 | 0 | 0 | 0 |  | 170 | Under maint.
| 2 | Ghorasal Repowered CCPP Unit-4 |  | Gas | PDB | 1*210 | 210 | 180 | 0 | 0 | 0 | 0 |  | 180 | Under maint.
|  | Ghorasal TPP Unit-5 |  | Gas | PDB | 1*210 | 210 | 190 | 185 | 185 | 185 | 185
| 3 | Ghorasal 365 MW CCPP Unit-7 |  | Gas | PDB | 1*243+1*122 | 365 | 365 | 200 | 200 | 300 | 300 |  | 65
| 4 | Ghorashal 78.5 MW PP(MAX) |  | Gas | QRPP | 2*40 | 78 | 0 | 0 | 0 | 0 | 0 |  |  | Contract Expired
| 5 | Ghorashal 108MW PP (Regent) |  | Gas | IPP | 34*3.35 | 108 | 108 | 94 | 100 | 100 | 100
| 6 | Haripur GTPP |  | Gas | SBU, PDB | 2*32 | 32 | 20 | 0 | 0 | 0 | 0 |  | 20 | Under maint.
| 7 | Haripur 412 MW CCPP |  | Gas | EGCB | 1*273+1*139 | 412 | 412 | 339 | 361 | 350 | 350 |  |  | FGMO
| 8 | Haripur 360MW CCPP(HPL) |  | Gas | IPP | 1*235+1*125 | 360 | 360 | 232 | 232 | 0 | 100 | 260 |  | Gas shortage
| 9 | Meghnaghat 450 MW CCPP(MPL) |  | Gas | IPP | 2*150+1*150 | 450 | 450 | 300 | 300 | 300 | 300 | 150 |  | Gas shortage
| 10 | Meghnaghat 100 MW(IEL) |  | HFO | QRPP | 12*8.9 | 100 | 0 | 0 | 0 | 0 | 0 |  |  | Contract Expired
| 11 | Meghnaghat CCPP(Summit) |  | Gas | IPP | 2*110+1*110 | 305 | 305 | 250 | 295 | 300 | 300 |  |  | FGMO
| 12 | Madanganj 102 PP(Summit) |  | HFO | QRPP | 6*17 | 102 | 0 | 0 | 0 | 0 | 0 |  |  | Contract Expired
| 13 | Madanganj-55 MW PP(Summit) |  | HFO | (IPP) | 3*17.08+1*11.3 | 55 | 55 | 0 | 30 | 55 | 55
| 14 | Keraniganj 100 MW PP (Powerpac) |  | HFO | QRPP | 8*13.45 | 100 | 100 | 0 | 0 | 86 | 86
| 15 | Narshingdi 22 MW PP (Doreen) |  | Gas | SIPP, REB | 8*2.90 | 22 | 22 | 0 | 16 | 22 | 22
| 16 | 210 MW Siddhirgonj TPP |  | Gas | PDB | 1*210 | 210 | 115 | 0 | 0 | 0 | 0 |  | 115 | Under maint.
| 17 | Siddhirgonj 2*120 MW GTPP |  | Gas | EGCB | 2*105 | 210 | 210 | 0 | 0 | 0 | 0 | 210 |  | Gas shortage
| 18 | Siddhirganj 100 PP(Dutch Bangla) |  | HFO | QRPP | 12*8.9 | 100 | 100 | 98 | 97 | 100 | 100
| 19 | Siddhirganj 335 MW CCPP |  | Gas | EGCB | 1*217+118 | 335 | 335 | 0 | 90 | 90 | 110 |  | 115 | ST Under maint.
| 20 | Gagnagar 102 MW PP (Digital Power) |  | HFO | IPP | 12*8.924 | 102 | 102 | 40 | 32 | 100 | 102
| 21 | Katpotti 52 MW PP (Sinha) |  | HFO | IPP | 7*7.9 | 51 | 51 | 0 | 0 | 0 | 0 | 51 |  | Fuel Shortage.
| 22 | Kamalaghat 54 MW PP(Banco Energy) |  | HFO | IPP | 3*18 | 54 | 54 | 54 | 54 | 54 | 54
| 23 | Kodda 150MW PP |  | HFO | BPDB-RPCL | 9*17.06 | 149 | 149 | 82 | 64 | 150 | 150
| 24 | Manikganj 55 MW PP (Northern) |  | HFO | IPP | 3*19.3 | 55 | 55 | 0 | 0 | 55 | 55
| 25 | Nababganj 55 MW PP (Southern power ) |  | HFO | IPP | 3*19.3 | 55 | 55 | 55 | 17 | 55 | 55
| 26 | Bosila 108MW PP(CLC) |  | HFO | IPP | 12*8.775+1*3.5 | 108 | 108 | 0 | 0 | 0 | 0 | 108 |  | Fuel shortage
| 27 | Summit Power,(Madhabdi+Ashulia) |  | Gas | SIPP,REB | 3*3.67+4*8.73 | 80 | 80 | 53 | 52 | 55 | 55 |  | 25 | Engine problem
| 28 | Maona 33 MW PP(Summit) |  | Gas | SIPP,REB | 4*8.73 | 33 | 33 | 33 | 33 | 33 | 33
| 29 | Rupganj 33 MW PP(Summit) |  | Gas | SIPP,REB | 4*8.73 | 33 | 33 | 33 | 33 | 33 | 33
| 30 | Gazipur 52 MW PP |  | HFO | IPP | 6*8.9 | 52 | 52 | 0 | 24 | 51 | 51
| 31 | Tongi 80 MW GTPP |  | Gas | PDB | 1* 105 | 105 | 105 | 0 | 0 | 0 | 0 |  | 105 | Under maint.
| 32 | Kodda 300 MW PP Unit-2 (Summit) |  | HFO | IPP | 18*17.076 | 300 | 300 | 15 | 45 | 250 | 280 |  |  | Engine problem
| 33 | Keranigonj 300 MW PP (APR) |  | HSD | IPP | 256*1.4 | 300 | 300 | 0 | 0 | 100 | 300
| 34 | Bramhangoan 100 MW PP (Aggreko) |  | HSD | IPP | 100 | 100 | 100 | 0 | 0 | 100 | 100
| 35 | Aurahati 100MW PP (Aggreko) |  | HSD | IPP | 0.85*23+0.95*91 | 100 | 100 | 0 | 0 | 100 | 100
| 36 | Kodda 149 MW PP Unit-1 (Summit) |  | HFO | IPP | 149 | 149 | 149 | 87 | 141 | 149 | 149
| 37 | Gazipur 100 MW PP |  | HFO | RPCL | 100 MW | 105 | 105 | 99 | 97 | 105 | 105
| 38 | Meghnaghat 104 MW PP (OPCL) |  | HFO | IPP | 18.5*6 | 104 | 104 | 0 | 21 | 90 | 104
| 39 | Manikgonj 162MW PP(MPGL) |  | HFO | IPP | 9*18 | 162 | 162 | 119 | 72 | 126 | 126 |  | 36 | Engine problem
| 40 | Spectra Solar Plant Ltd. |  | Solar | IPP | 35 | 35 | 35 | 3 | 0 | 30 | 0
|  | Dhaka area Total |  |  |  |  | 6256 | 5819 | 2371 | 2591 | 3524 | 3860 | 779 | 831
| 41 | Chattogram TPP-1 |  | Gas | PDB | 1*210 | 210 | 180 | 100 | 100 | 100 | 100 | 80 |  | Gas shortage
|  | Chattogram TPP-2 |  | Gas | PDB | 1*210 | 210 | 180 | 0 | 0 | 0 | 0 | 180 |  | Gas shortage
| 42 | Raozan 25 MW PP |  | HFO | IPP | 3*8.9 | 25 | 25 | 17 | 25 | 25 | 25
| 43 | Teknaf 20MW PP (Solartech) |  | Solar | Teknaf Solartech Energy Ltd. | 20 | 20 | 20 | 20 | 0 | 20 | 0
| 44 | Patenga 50MW PP (Baraka) |  | HFO | IPP | 8*6.98 | 50 | 50 | 0 | 25 | 50 | 50
| 45 | Karnaphuli Hydro PP Unit-1,2,3,4, 5 |  | Hydro | PDB | 2*40+3*50 | 230 | 230 | 24 | 24 | 25 | 25 | 205 |  | Low water lavel
| 46 | Sikalbaha 225MW CCPP |  | Gas/HSD | PDB | 1*150+1*175 | 225 | 225 | 26 | 215 | 210 | 215 |  | 10 | ST Under maint.
| 47 | Sikalbaha Peaking GT |  | Gas/HSD | PDB | 1*150 | 150 | 150 | 100 | 100 | 100 | 100 | 50 |  | Gas shortage
| 48 | Sikalbaha 105 MW PP (Baraka Sikalbaha) |  | HFO | IPP | 105 MW | 105 | 105 | 88 | 105 | 105 | 105
| 49 | Hathazari 100 MW peaking PP |  | HFO | PDB | 11*8.9 | 98 | 98 | 0 | 0 | 0 | 0 |  | 98 | Under S/D.
| 50 | Dohazari -Kalaish 100 MW Peaking |  | HFO | PDB | 6*17 | 102 | 102 | 51 | 68 | 68 | 68 |  | 34 | Engine problem
| 51 | Juldah 100 MW Unit-1 (Acorn) |  | HFO | QRPP | 8*13.45 | 100 | 100 | 70 | 100 | 100 | 100
| 52 | Juldah 100 MW PP Unit-3 (Acorn) |  | HFO | IPP | 0 | 100 | 100 | 0 | 10 | 100 | 100
| 53 | Barabkunda 22 MW PP (Regent) |  | Gas | SIPP, PDB | 8*2.90 | 22 | 22 | 22 | 22 | 22 | 22
| * | Malancha, Ctg. EPZ (United) |  | Gas |  | 5*8.73+3*9.34 |  | 0 | 5 | 23 | 10 | 25
| 54 | Chattogram 108 MW PP (ECPV) |  | HFO | IPP | 16*7 | 108 | 108 | 97 | 71 | 97 | 97
| 55 | Kaptai 7 MW Solar PP |  | Solar | PDB | 7.4 MW | 7 | 7 | 4 | 0 | 5 | 0
| 56 | Anwara 300 MW PP (United) |  | HFO | IPP | 300 MW | 300 | 300 | 0 | 0 | 200 | 300
| 57 | Jodiac Power |  | HFO | IPP | 3*18.55+1*3.6 | 54 | 54 | 54 | 0 | 54 | 54
| 58 | Karnaphuli Power Ltd. |  | HFO | IPP | 110 | 110 | 110 | 108 | 108 | 110 | 110
| 59 | Juldah unit-2 (Acorn) |  | HFO | IPP | 8*13.6 | 100 | 100 | 10 | 50 | 100 | 100
| 60 | Anlima Energy Ltd. |  | HFO | IPP | 6*21.2 | 116 | 116 | 116 | 108 | 116 | 116
|  | Chattogram area Total |  |  |  |  | 2442 | 2382 | 912 | 1154 | 1617 | 1712 | 515 | 142
| 61 | Ashuganj TPP Unit- 3 |  | Gas | APSCL | 1*150 | 150 | 135 | 80 | 80 | 100 | 100
|  | Ashuganj TPP Unit- 4 |  | Gas | APSCL | 1*150 | 150 | 129 | 0 | 0 | 0 | 0 | 129 |  | Gas shortage
|  | Ashuganj TPP Unit- 5 |  | Gas | APSCL | 1*150 | 150 | 134 | 0 | 0 | 0 | 0 |  | 134 | Under maint
| 62 | Ashuganj 225 MW CCPP |  | Gas | APSCL | 1*142+1*75 | 221 | 221 | 184 | 205 | 220 | 220 |  |  | FGMO
| 63 | Ashuganj 450 MW CCPP(North) |  | Gas | APSCL | 1*360 | 360 | 360 | 310 | 300 | 350 | 360 |  |  | FGMO
| 64 | Ashuganj 450 MW CCPP(South) |  | Gas | APSCL | 1*360 | 360 | 360 | 300 | 335 | 330 | 350 |  |  | FGMO
| 65 | Ashuganj 50 MW PP |  | Gas | APSCL | 14*3.968 | 53 | 45 | 26 | 26 | 26 | 26 |  | 19 | Engine problem
| 66 | Ashuganj 55 MW PP (Precision) |  | Gas | RPP | 15*4 | 55 | 55 | 48 | 56 | 55 | 55
| 67 | Ashuganj 195MW PP (APSCL-United) |  | Gas | IPP | 20*9.73+1*16 | 195 | 195 | 8 | 8 | 8 | 8 | 187 |  | Gas shortage
| 68 | Ashuganj 51 MW PP (Midland) |  | Gas | IPP | 6*9.34 | 51 | 51 | 43 | 51 | 50 | 50
| 69 | Ashuganj 150MW PP (Midland) |  | HFO | IPP | 23*7.015 | 150 | 150 | 120 | 50 | 150 | 150
| 70 | Titas 50 MW Peaking PP |  | HFO | PDB | 6*8.92 | 52 | 52 | 8 | 0 | 0 | 50
| 71 | Chandpur 150 MW CCPP |  | Gas | PDB | 1*106+1*57 | 163 | 163 | 87 | 91 | 90 | 90 |  | 73 | ST Under maint.
| 72 | Chandpur 200MW (Desh energy) |  | HFO | IPP | 0 | 200 | 200 | 100 | 17 | 170 | 200
| 73 | Feni 22MW PP (Doreen) |  | Gas | SIPP, PDB | 8*2.90 | 22 | 22 | 19 | 22 | 19 | 19
| 74 | Feni 11 MW PP (Doreen) |  | Gas | SIPP, REB | 4*2.90 | 11 | 11 | 11 | 11 | 11 | 11
| ** | Impoprt (Tripura) |  |  | Imported power | 0 | 160 | 160 | 114 | 106 | 151 | 179
| 75 | Jangalia 33MW PP (Summit) |  | Gas | SIPP, PDB | 4*8.73 | 33 | 33 | 25 | 33 | 33 | 33
| 76 | Jangalia 52 MW PP (Lakdanavi) |  | HFO | IPP | 6*8.92 | 52 | 52 | 8 | 16 | 34 | 43 |  | 9 | Engine problem
| 77 | Cumilla 25 MW PP (Summit) |  | Gas | SIPP, PDB | 3*3.67+2*6.97 | 25 | 25 | 14 | 15 | 21 | 21 |  | 4
| 78 | Daudkandi 200 MW PP (B.Trac) |  | HSD | IPP | 154*1.4 | 200 | 200 | 0 | 0 | 100 | 200
| 79 | Feni Lanka Power |  | HFO | IPP | 7*18.415+1*9.78 | 114 | 114 | 81 | 114 | 100 | 100 |  | 14 | Engine problem
| 80 | Chowmuhani 113 MW |  | HFO | IPP | 12*9.78+2*3.1 | 113 | 113 | 85 | 120 | 113 | 113
| 81 | Bhairob 54.5 MW |  | HFO | IPP | 3*18.2 | 54 | 54 | 35 | 36 | 35 | 35 |  | 19 | 33 kV feeder fault
|  | Cumilla Area Total |  |  |  |  | 3094 | 3034 | 1706 | 1692 | 2166 | 2413 | 316 | 272
| 82 | RPCL 210MW CCPP |  | Gas | IPP | 4*35+1*70 | 210 | 202 | 155 | 143 | 154 | 154 |  | 48 | Machine problem.
| 83 | Tangail 22 MW PP (Doreen) |  | Gas | SIPP, PDB | 8*2.90 | 22 | 22 | 21 | 21 | 21 | 21
| 84 | Jamalpur 95 MW PP(Powerpac) |  | HFO | IPP | 12*8.924 | 95 | 95 | 8 | 8 | 8 | 8 |  | 87 | Engine problem
| 85 | Sarishabari 3 MW Solar Plant |  | Solar | IPP | 1*3 | 3 | 3 | 0 | 0 | 1.6 | 0
| 86 | Mymensingh 200 MW PP (United) |  | HFO | IPP | 200 | 200 | 200 | 8 | 40 | 175 | 200
| 87 | Jamalpur 115 MW PP (United) |  | HFO | IPP | 115 MW | 115 | 115 | 65 | 115 | 115 | 115
| 88 | Sutiakhali 50 MW Solar PP |  | Solar | IPP | 50 | 50 | 50 | 5 | 0 | 50 | 0
| 89 | Tangail Palli Power Gen 22 MW |  | HFO | IPP | 4*6.7 | 22 | 22 | 20 | 24 | 22 | 22
|  | Mymensingh Area Total |  |  |  |  | 717 | 709 | 282 | 351 | 546.6 | 520 | 0 | 135
| 90 | Fenchugonj CCPP Phase-1 |  | Gas | PDB | 2*32+1*33 | 97 | 70 | 44 | 43 | 44 | 44 |  | 26 | Machine problem.
| 91 | Fenchugonj CCPP Phase-2 |  | Gas | PDB | 2*35+1*35 | 104 | 90 | 43 | 42 | 42 | 42 |  | 48 | Machine problem.
| 92 | Kushiara 163 MW CCPP (KP) |  | Gas | IPP | 1*109+1*54 | 163 | 163 | 0 | 0 | 0 | 0 |  | 163 | Under maint
| 93 | Shajibazar 330 MW CCPP |  | Gas | PDB | 3*110 | 330 | 330 | 163 | 163 | 162 | 164 |  | 166 | GT-1 Under maint
| 94 | Fenchugonj 51 MW PP (Barakatullah) |  | Gas | RPP | 19*2.90 | 51 | 51 | 50 | 50 | 51 | 51
| 95 | Fenchuganj 44MW (Energyprima) |  | Gas | RPP | 12*3.3+5*2 | 44 | 0 | 0 | 0 | 0 | 0 |  |  | Contract Expired
| 96 | Hobiganj 11MW PP Cofidence-E |  | Gas | SIPP, REB | 4*2.90 | 11 | 11 | 2 | 8 | 11 | 11
| 97 | Shahjibazar GTPP Unit- 8 & 9 |  | Gas | PDB | 2*35 | 70 | 66 | 40 | 61 | 62 | 62
| 98 | Shahjibazar 86MW PP (Shahjibazar) |  | Gas | RPP | 32*2.90 | 86 | 86 | 81 | 84 | 84 | 84
| 99 | Shahjibazar 100 MW GTPP |  | Gas | PDB | 1*100 | 100 | 100 | 0 | 0 | 0 | 0 |  | 100 | Under maint
| 100 | Sylhet 225 MW CCPP |  | Gas | PDB | 1*142+1*89 | 231 | 231 | 218 | 218 | 225 | 225
| 101 | Sylhet 20 MW GTPP |  | Gas | PDB | 1*20 | 20 | 20 | 18 | 18 | 18 | 18
| 102 | Sylhet 50MW PP (EPL) |  | Gas | RPP | 27*2 | 50 | 0 | 0 | 0 | 0 | 0 |  |  | Contract Expired
| 103 | Shahjahanulla 25 MW PP |  | Gas | SIPP, REB | 3*9.34 | 25 | 25 | 16 | 16 | 16 | 16 |  | 9 | Engine problem
| 104 | Bibiana-II 341 MW CCPP (Summit) |  | Gas | IPP | 1*222+1*119 | 341 | 341 | 280 | 300 | 341 | 341 |  |  | FGMO
| 105 | Bibiyana-III 400 MW CCPP |  | Gas | PDB | 400 MW | 400 | 400 | 349 | 400 | 400 | 400
| 106 | Sylhet 10MW PP (Desh) |  | Gas | RPP | 6*1.95 | 10 | 10 | 10 | 10 | 10 | 10
| 107 | Bibiyana South 400 MW |  | Gas | PDB | 400 MW | 383 | 383 | 400 | 399 | 400 | 400
|  | Sylhet Area Total |  |  |  |  | 2516 | 2377 | 1714 | 1812 | 1866 | 1868 | 0 | 512
| 108 | Bheramara GTPP Unit-3 |  | HSD | PDB | 1*20 | 20 | 16 | 0 | 0 | 0 | 0
| ** | Bheramara (HVDC ) |  | 0 | Imported power | 2*500 | 1000 | 1000 | 892 | 891 | 916 | 916
| 109 | Khulna 115 PP MW (KPCL-2) |  | HFO | QRPP | 7*17 | 115 | 0 | 0 | 0 | 0 | 0 |  |  | Contract Expired
| 110 | Faridpur 50 MW Peaking PP |  | HFO | PDB | 8*6.89 | 54 | 54 | 5 | 4 | 20 | 20 |  | 34 | Engine problem
| 111 | Khulna 225 MW CCPP |  | HSD | NWPGCL | 1*150+1*75 | 230 | 230 | 0 | 0 | 0 | 0 |  |  | Not available
| 112 | Gopalganj 100 MW Peaking PP |  | HFO | PDB | 16*6.98 | 109 | 109 | 0 | 0 | 60 | 60 |  | 49 | Engine problem
| 113 | Bheramara 410 MW CCPP |  | Gas | NWPGCL | 1*278+1*132 | 410 | 410 | 250 | 400 | 400 | 400 | 10
| 114 | Noapara 40 MW PP (Khanjahan Ali) |  | HFO | QRPP | 5*8.5 | 40 | 0 | 0 | 0 | 0 | 0 |  |  | Contract Expired
| 115 | Noapara 100 MW PP (Bangla Trac) |  | HSD | IPP | 70*1.4 | 100 | 100 | 0 | 100 | 50 | 100
| 116 | Rupsha 105 MW PP (Orion rupsha) |  | HFO | IPP | 6*18.445 | 105 | 105 | 0 | 91 | 90 | 91 |  | 14 | Engine problem
| 117 | Madhumati 100 MW PP |  | HFO | NWPGCL | 100 MW | 105 | 105 | 0 | 0 | 100 | 100
|  | Khulna Area Total |  |  |  |  | 2288 | 2129 | 1147 | 1486 | 1636 | 1687 | 10 | 97
| 118 | Barisal 110 MW PP (Summit ) |  | HFO | IPP | 7*17.076 | 110 | 110 | 0 | 110 | 110 | 110
| 119 | Bhola 33 MW PP (Venture) |  | Gas | RPP | 1*34.50 | 33 | 33 | 21 | 32 | 25 | 32 |  | 1 | Engine problem
| 120 | Bhola 225 MW CCPP |  | Gas | PDB | 2*63+1*68 | 194 | 194 | 85 | 80 | 85 | 86 |  | 108 | GT-2 under maint
| 121 | Bhola 95 MW PP (Aggreko) |  | Gas | QRPP | 96*1.10 | 95 | 95 | 11 | 0 | 12 | 12 | 83 |  | Gas shortage
| 122 | Payra 1320 MW |  | Coal | BCPCL | 2*622 | 1244 | 1244 | 340 | 320 | 622 | 622
|  | Bhola Nutan Biddut BD LTD |  | Gas | IPP | 220 | 0 | 0 | 172 | 142 | 220 | 220 |  |  | On Test
| 123 | United Payra Power Ltd. |  | HFO | IPP | 8*18.5+1*9.5 | 150 | 150 | 0 | 0 | 0 | 110
|  | Barisal Area Total |  |  |  |  | 1826 | 1826 | 629 | 684 | 1074 | 1192 | 83 | 109
| 124 | Baghabari 71 MW GTPP |  | Gas | PDB | 1*71 | 71 | 71 | 70 | 65 | 65 | 65
|  | Baghabari 100 MW GTPP |  | Gas | PDB | 1*100 | 100 | 100 | 80 | 80 | 80 | 80 | 20 |  | Gas shortage
| 125 | Baghabari 50 MW Peaking PP |  | HFO | PDB | 6*8.9 | 52 | 52 | 18 | 0 | 50 | 50
| 126 | Bera 70 MW Peaking PP |  | HFO | PDB | 9*8.29 | 71 | 71 | 0 | 0 | 43 | 43 |  | 28 | Engine problem
| 127 | Amnura 50 MW PP(Sinha) |  | HFO | QRPP | 7*7.79 | 50 | 50 | 0 | 35 | 35 | 35 |  | 15 | Engine problem
| 128 | Katakhali 50 MW PP (Northern) |  | HFO | QRPP | 6*8.9 | 50 | 50 | 0 | 0 | 50 | 50
| 129 | Katakhali 50 MW Peaking PP |  | HFO | PDB | 6*8.7 | 50 | 50 | 0 | 30 | 40 | 40 |  | 10 | Engine problem
| 130 | Sirajgonj 225MW CCPP Unit-1 |  | Gas/HSD | NWPGCL | 1*150+1*75 | 210 | 210 | 0 | 0 | 0 | 0 | 210 |  | Gas shortage
| 131 | Sirajgonj 225MW CCPP Unit-2 |  | Gas/HSD | NWPGCL | 1*150+1*75 | 220 | 220 | 152 | 198 | 200 | 200 |  |  | FGMO
| 132 | Sirajgonj 225MW CCPP Unit-3 |  | Gas/HSD | NWPGCL | 1*141 | 220 | 220 | 149 | 201 | 200 | 200 |  |  | FGMO
| 133 | Sirajgonj 400 MW CCPP Unit-4 |  | Gas/HSD | SNWPGCL | 1*282+1*132 | 414 | 414 | 254 | 413 | 400 | 400 |  |  | FGMO
| 134 | Santahar 50 MW Peaking PP |  | HFO | PDB | 6*8.7 | 50 | 50 | 0 | 0 | 0 | 0 |  | 50 | Under maint
| 135 | Bogra 22 MW PP (GBB) |  | Gas | RPP | 6*4 | 22 | 22 | 22 | 18 | 22 | 22
| 136 | Bogura 20 MW PP (Energyprima) |  | Gas | RPP | 5*3.3+5*2 | 20 | 0 | 0 | 0 | 0 | 0 |  |  | Contract Expired
| 137 | Ullapara 11 MW PP (Summit) |  | Gas | SIPP, REB | 4*2.90 | 11 | 11 | 2 | 8 | 11 | 11
| 138 | Natore 52 MW PP (Rajlanka) |  | HFO | IPP | 52 | 52 | 52 | 43 | 52 | 52 | 52
| 139 | Chapainawabganj 100 MW Peaking PP |  | HFO | PDB | 104 | 104 | 104 | 48 | 86 | 95 | 95
| 140 | Baghabari 200 MW PP (Paramount) |  | HSD | IPP | 200 MW | 200 | 200 | 0 | 0 | 200 | 200
| 141 | Bagura 113 MW PP (Confidence)-2 |  | HFO | IPP | 113 MW | 113 | 113 | 0 | 111 | 113 | 113
| 142 | Confidence Power Bogura Unit-1 113 MW |  | HFO | IPP | 6*18.55 | 113 | 113 | 0 | 95 | 113 | 113
| 143 | Sirajgonj 6.55 MW Solar |  | Solar | NWPGCL | 1*6 | 6 | 6 | 0 | 0 | 6 | 0
|  | Rajshahi Area Total |  |  |  |  | 2199 | 2179 | 838 | 1392 | 1775 | 1769 | 230 | 103
| 144 | Barapukuria TPP Unit-1 |  | Coal | PDB | 1*125 | 125 | 85 | 0 | 0 | 0 | 0 |  | 85 | Under maint.
|  | Barapukuria TPP Unit-2 |  | Coal | PDB | 1*125 | 125 | 85 | 0 | 0 | 0 | 0 |  | 85 | Under maint.
| 145 | Barapukuria 275 MW TPP Unit-3 |  | Coal | PDB | 1*275 | 274 | 274 | 150 | 150 | 150 | 150 | 124 |  | Coal Shortage
| 146 | Rangpur 20 MW GTPP |  | HSD | PDB | 1*20 | 20 | 20 | 0 | 0 | 0 | 10 |  | 10 | Engine problem
| 147 | Saidpur 20 MW GTPP |  | HSD | PDB | 1*20 | 20 | 20 | 0 | 0 | 0 | 10 |  | 10 | Engine problem
| 148 | Rangpur 113 MW PP (Confidence) |  | HFO | IPP | 113 MW | 113 | 113 | 0 | 113 | 113 | 113
| 149 | Sympa Solar Power 8MW |  | Solar | IPP | 8 MW | 8 | 8 | 2 | 0 | 8 | 0
|  | Rangpur Area Total |  |  |  |  | 685 | 605 | 152 | 263 | 271 | 283 | 124 | 190
|  | Total |  |  |  |  | 22023 | 21060 | 9751 | 11425 | 14475.6 | 15304 | 2057 | 2391
|  | Usable load at Substation end after deducting Auxiliary use & Transmission loss | [6 empty] | 9299.5095 | 10896 | 13805.3512 | 14595.3947
| A. |  | 2021-06-29 | (Yesterday) |  |  |  |  | Tuesday
| 1 | Highest Generation : |  |  | 12147 | MW at | 1:00 | hrs | 11 Evening Peak Hour : | [5 empty] | 21:00 | hrs.
| 2 | Minimum Generation : |  |  | 8946 | MW at | 8:00 | hrs | 12 Max. Demand (Generation end) at evening peak hour : | [5 empty] | 11425 | MW
| 3 | Day peak Generation : |  |  | 9751 | MW at | 12:00 | hrs | 13 Max. Demand (Substation end) at evening peak hour : | [5 empty] | 10896 | MW
| 4 | Evening peak Generation : |  |  | 11425 | MW at | 21:00 | hrs | 14 Load Shed (Substation end) at evening peak hour : | [5 empty] | 0 | MW
| 5 | Total Energy Generation : |  | 249.1967 | MKWHr | By Solar | 0.23913 | MKWHr | 15. Area wise Demand (S/S end), Supply (S/S end) & | [5 empty] | 16 Hourly Load Shed during
|  | By Gas : | 155.2396 | MKWHr |  | By Oil: | 55.335 | MKWHr | Load Shed (S/S end) at Evening peak hour in MW : | [5 empty] | Evening Peak hours :
|  | By Coal : | 13.693 | MKWHr |  | By Hydro: | 0.53808 | MKWHr | Area | Demand | Supply |  | Loadshed |  | Time |  | Loadshed
| 6 | Generation Shortfall : |  | For Fuel Limitation = |  |  | 2057 | MW | Dhaka | 3895 | 3895 |  | 0
|  |  |  | For Plants S/D or M/C prob = |  |  | 2391 | MW | Chittagong | 1213 | 1213 |  | 0 |  | 18:00 |  | 0
|  |  |  | Total = |  |  | 4448 | MW | Khulna | 1376 | 1376 |  | 0 |  | 18:30 |  | 0
| 7 | Total Gas Supplied : |  |  | 1236.59 | MMCFD |  |  | Rajshahi | 1166 | 1166 |  | 0 |  | 19:00 |  | 0
| 8 | Fuel Cost : | i) Gas : | Taka | 165191343.38 | ii) Oil : | Taka | 396932215.66 | Comilla | 957 | 957 |  | 0 |  | 19:30 |  | 0
|  |  | iii) Coal : |  | 63880216 | Total | Taka | 626003775.04 | Mymensingh | 816 | 816 |  | 0 |  | 20:00 |  | 0
| 9 | Power flow through E-W Interconnectors : |  | Taka |  | i) Energy | 0.0575 | MKWHr. | Sylhet | 415 | 415 |  | 0 |  | 21:00 |  | 0
|  | ii) During Peak Demand : |  |  | 50 | MW (E to W) at | 21:00 | hrs | Barisal | 359 | 359 |  | 0 |  | 22:00 |  | 0
|  | iii) Maximum : |  |  | -126 | MW at | 20:00 | hrs | Rangpur | 699 | 699 |  | 0 |  | 23:00 |  | 0
| 10 | Maximum Temperature in Dhaka was |  |  |  | 31.5° C |  |  | Total | 10896 | 10896 |  | 0
| B. |  | 2021-06-30 | (Today) |  |  |  | Wednesday |  |  | Probable max. temperature in Dhaka |  |  | 34.0° C
Forecast
| 1 | Maximum Demand* Evening (Generation end) |  |  |  | 12800 | MW |  | 6 Total Load Shed forecast (Substation end) : |  |  |  |  | 0 | MW
| 2 | Maximum Generation (Generation end) |  |  |  | 15304 | MW |  | 7 Area wise Load Shed forecast (Substation end) :
| 3 | Maximum Demand* Day (Generation end) |  |  |  | 10500 | MW
| 4 | Reserve(Generation end) |  |  |  | 2504 | MW |  | Dhaka | Chittagong | Khulna | Rajshahi | Comilla | Mymensingh | Sylhet | Barisal | Rangpur
| 5 | Total Energy Generation |  |  |  | 262.593 | MKWHr |  | MW | MW | MW | MW | MW | MW | MW | MW | MW
| 6 | Actual Minimum Generation up to 8:00 hrs. |  |  |  | 8675 | MW at | 7:00 | 0 | 0 | 0 | 0 | 0 | 0 | 0 | 0 | 0
| * Import Through HVDC C/B Interconnector : |  |  |  |  | i) Energy | 21.5396 | MKWHr. | ii) HVDC Flow at Peak Time |  | 891 | MW at | 21:00 | hrs.
| * Import Through Comilla C/B Interconnector : |  |  |  |  | i) Energy | 2.6122 | MKWHr. | iii) Maximum HVDC Flow : |  | 892 | MW at | 1:00 | hrs.
*Cost for HVDC, Tripura & Solar energy is not usually included in the total fuel cost.
| Water Level of Kaptai Lake at 06:00 hr (ft): |  |  |  |  | (a) Yesterday : | 75.88 |  | (b) Today: | 76.12 |  | (c) Rule Curve: |  | 83.73
.
[5 empty] | Sub Divisional Engineer | [6 empty] | Executive Engineer
[5 empty] | Network Operation Division | [6 empty] | Network Operation Division

## YesterdayGen
2021-06-29
Plant Name | Ghorasal TPP (Unit-1&2) | Ghorasal Repowered CCPP:Unit-3 (GT | Ghorasal Repowered CCPP Unit-4 | Ghorasal TPP Unit-5 | Ghorasal 365 MW CCPP Unit-7 | Ghorashal 108MW PP (Regent) | Ghorashal 78.5 MW PP(MAX) | Haripur 412 MW CCPP | Haripur 360MW CCPP(HPL) | Plant Removed | Haripur GTPP | Meghnaghat 450 MW CCPP(MPL) | Meghnaghat CCPP(Summit) | Meghnaghat 100 MW(IEL) | Madanganj 102 PP(Summit) | Madanganj-55 MW PP(Summit) | Siddhirganj 335 MW CCPP | 210 MW Siddhirgonj TPP | Siddhirgonj 2*120 MW GTPP | Siddhirganj 100 PP(Dutch Bangla) | Gagnagar 102 MW PP (Digital Power) | Kodda 150MW PP | Keraniganj 100 MW PP (Powerpac) | Bosila 108MW PP(CLC) | Pagla (DPA ) | Katpotti 52 MW PP (Sinha) | Kamalaghat 54 MW PP(Banco Energy) | Manikganj 55 MW PP (Northern) | Nababganj 55 MW PP (Southern power ) | Narshingdi 22 MW PP (Doreen) | Summit Ashulia | Summit Madhabdi | Maona 33 MW PP(Summit) | Rupganj 33 MW PP(Summit) | Gazipur 52 MW PP | Tongi 80 MW GTPP | Karnaphuli Hydro PP Unit-1, 2 & 3 | Karnaphuli Hydro PP Unit-4 & 5 | Chattogram TPP-1 | Chattogram TPP-2 | Raozan 25 MW PP | Sikalbaha 225MW CCPP (Gas) | Sikalbaha 225MW CCPP(Oil) | Sikalbaha 150MW GTPP | Sikalbaha 150MW GTPP(Oil) | Plant Removed | Tangail Palli Power Gen 22 MW | Hathazari 100 MW peaking PP | Dohazari -Kalaish 100 MW Peaking | Juldah 100 MW Unit-1 (Acorn) | Chattogram 108 MW PP (ECPV) | Patenga 50MW PP (Baraka) | Barabkunda 22 MW PP (Regent) | Malancha, Ctg. EPZ (United) | Ashuganj TPP Unit- 3 | Ashuganj TPP Unit- 4 | Ashuganj TPP Unit- 5 | Ashuganj 450 MW CCPP(North) | Ashuganj 450 MW CCPP(South) | Ashuganj 225 MW CCPP | Ashuganj 195MW PP (APSCL-United) | Chandpur 150 MW CCPP | Ashuganj 50 MW PP | Ashuganj 55 MW PP (Precision) | Ashuganj 53MW PP (United) | Ashuganj 51 MW PP (Midland) | B.Baria (Aggreko) 85MW | Titas 50 MW Peaking PP | Jangalia 52 MW PP (Lakdanavi) | Feni 22MW PP (Doreen) | Feni 11 MW PP (Doreen) | Jangalia 33MW PP (Summit) | Cumilla 25 MW PP (Summit) | Impoprt (Tripura) | RPCL 210MW CCPP | Jamalpur 95 MW PP(Powerpac) | Tangail 22 MW PP (Doreen) | Sarishabari 3 MW Solar Plant | Fenchugonj CCPP Phase-1 | Fenchugonj CCPP Phase-2 | Fenchugonj 51 MW PP (Barakatullah) | Fenchuganj 44MW (Energyprima) | Kushiara 163 MW CCPP (KP) | Shajibazar 330 MW CCPP | Shahjibazar GTPP Unit- 8 & 9 | Shahjibazar 86MW PP (Shahjibazar) | Shahjibazar 50MW PP (EPL) | Sylhet 225 MW CCPP | Sylhet 20 MW GTPP | Sylhet 50MW PP (EPL) | Sylhet 10MW PP (Desh) | Bibiana-II 341 MW CCPP (Summit) | Shahjahanulla 25 MW PP | Hobiganj 11MW PP Cofidence-E | Daudkandi 200 MW PP (B.Trac) | Kodda 300 MW PP Unit-2 (Summit) | Keranigonj 300 MW PP (APR) | Bramhangoan 100 MW PP (Aggreko) | Mymensingh 200 MW PP (United) | Aurahati 100MW PP (Aggreko) | Kodda 149 MW PP Unit-1 (Summit) | Teknaf 20MW PP (Solartech) | Juldah 100 MW PP Unit-3 (Acorn) | Chandpur 200MW (Desh energy) | Ashuganj 150MW PP (Midland) | Bibiyana-III 400 MW CCPP | Jamalpur 115 MW PP (United) | Gazipur 100 MW PP | Sikalbaha 105 MW PP (Baraka Sikalbaha) | Kaptai 7 MW Solar PP | Anwara 300 MW PP (United) | Jodiac Power | Karnaphuli Power Ltd. | Feni Lanka Power | Chowmuhani 113 MW | Juldah unit-2 (Acorn) | Bibiyana South 400 MW | Meghnaghat 104 MW PP (OPCL) | Sutiakhali 50 MW Solar PP | Manikgonj 162MW PP(MPGL) | Anlima Energy Ltd. | Shahjibazar 100 MW GTPP | Bhairob 54.5 MW | Spectra Solar Plant Ltd. | EasternBlank | Bheramara (HVDC ) | Bheramara GTPP Unit-3 | Bheramara 410 MW CCPP | Khulna 115 MW PP (KPCL-1 & 3) | Khulna 115 PP MW (KPCL-2) | Khulna 225 MW CCPP | Khulna 60MW | Khulna (Aggreeco) 55MW | Faridpur 50 MW Peaking PP | Gopalganj 100 MW Peaking PP | Noapara 40 MW PP (Khanjahan Ali) | Bhola 225 MW CCPP | Bhola 33 MW PP (Venture) | Barisal 110 MW PP (Summit ) | Barisal GT PP Unit-1& 2 | Baghabari 100 MW GTPP | Baghabari 71 MW GTPP | Baghabari 50 MW Peaking PP | Bera 70 MW Peaking PP | Chapainawabganj 100 MW Peaking PP | Amnura 50 MW PP(Sinha) | Katakhali 50 MW PP (Northern) | Katakhali 50 MW Peaking PP | Natore 52 MW PP (Rajlanka) | Santahar 50 MW Peaking PP | Bogra 22 MW PP (GBB) | Bogura 20 MW PP (Energyprima) | Ullapara 11 MW PP (Summit) | Barapukuria TPP Unit-1 | Barapukuria TPP Unit-2 | Barapukuria 275 MW TPP Unit-3 | Rangpur 20 MW GTPP | Saidpur 20 MW GTPP | Sirajgonj 225MW CCPP Unit-1 (Gas) | Sirajgonj 225MW CCPP Unit-1(Oil) | Sirajgonj 225 MW CCPP Unit-2 (Gas) | Sirajgonj 225 MW CCPP Unit-2 (Oil) | Bhola 95 MW PP (Aggreko) | Noapara 100 MW PP (Bangla Trac) | Sirajgonj 225MW CCPP Unit-3 (Gas) | Sirajgonj 225MW CCPP Unit-3 (Oil) | Sirajgonj 400 MW CCPP Unit-4 | Rupsha 105 MW PP (Orion rupsha) | Baghabari 200 MW PP (Paramount) | Bagura 113 MW PP (Confidence)-2 | Madhumati 100 MW PP | Rangpur 113 MW PP (Confidence) | Sirajgonj 400MW CCPP Unit-4 (Oil) | Sympa Solar Power 8MW | Confidence Power Bogura Unit-1 113 MW | Payra 1320 MW | Bhola Nutan Biddut BD LTD (GAS) | Bhola Nutan Biddut BD LTD (OIL) | United Payra Power Ltd. | Sirajgonj 6.55 MW Solar | WesternBlank | Eastern Grid Total | Western Grid Total | Total (MW) | Gas (Public) | HVDC | Gas (Private) | Oil (Private) | Coal | Hydro | Oil (Public) | Tripura | Solar | Shortage | Water Level
1:00 | 0 | 0 | 0 | 185 | 0 | 99 | 0 | 339 | 268 |  | 0 | 300 | 265 | 0 | 0 | 15 | 105 | 0 | 0 | 98 | 7 | 150 | 0 | 0 | 0 | 0 | 54 | 17 | 55 | 16 | 25 | 30 | 33 | 33 | 25 | 0 | 26 | 0 | 100 | 0 | 25 | 131 | 0 | 100 | 0 |  | 24 | 0 | 68 | 100 | 97 | 0 | 22 | 37 | 100 | 0 | 0 | 310 | 300 | 218 | 45 | 90 | 26 | 56 | 0 | 51 | 0 | 41 | 43 | 19 | 11 | 33 | 21 | 126 | 157 | 8 | 21 | 0 | 43 | 42 | 53 | 0 | 0 | 162 | 62 | 84 | 0 | 225 | 18 | 0 | 10 | 275 | 16 | 0 | 0 | 95 | 0 | 0 | 188 | 0 | 100 | 0 | 10 | 120 | 145 | 366 | 115 | 102 | 105 | 0 | 0 | 35 | 108 | 99 | 119 | 100 | 400 | 60 | 0 | 126 | 116 | 0 | 36 | 0 |  | 892 | 0 | 410 | 0 | 0 | 0 | 0 | 0 | 17 | 0 | 0 | 86 | 32 | 16 | 0 | 75 | 65 | 50 | 36 | 86 | 35 | 25 | 22 | 43 | 0 | 22 | 0 | 8 | 0 | 0 | 150 | 0 | 0 | 0 | 0 | 183 | 0 | 11 | 100 | 185 | 0 | 391 | 90 | 0 | 94 | 0 | 107 | 0 | 0 | 95 | 540 | 221 | 0 | 0 | 0 |  | 8060 | 4087 | 12147 | 4771 | 892 | 1955 | 3217 | 690 | 26 | 470 | 126 | 0 | 0 | 75.83
2:00 | 0 | 0 | 0 | 185 | 0 | 99 | 0 | 339 | 292 |  | 0 | 300 | 280 | 0 | 0 | 15 | 106 | 0 | 0 | 98 | 0 | 150 | 0 | 0 | 0 | 0 | 54 | 0 | 55 | 16 | 25 | 30 | 33 | 33 | 25 | 0 | 26 | 0 | 100 | 0 | 25 | 131 | 0 | 100 | 0 |  | 24 | 0 | 68 | 100 | 91 | 0 | 22 | 37 | 100 | 0 | 0 | 310 | 300 | 217 | 45 | 91 | 26 | 56 | 0 | 51 | 0 | 0 | 43 | 19 | 11 | 33 | 21 | 122 | 155 | 8 | 21 | 0 | 43 | 42 | 53 | 0 | 0 | 163 | 62 | 84 | 0 | 225 | 18 | 0 | 10 | 285 | 16 | 0 | 0 | 15 | 0 | 0 | 188 | 0 | 72 | 0 | 10 | 70 | 145 | 366 | 115 | 102 | 105 | 0 | 0 | 35 | 108 | 100 | 111 | 100 | 400 | 0 | 0 | 72 | 116 | 0 | 36 | 0 |  | 891 | 0 | 410 | 0 | 0 | 0 | 0 | 0 | 4 | 0 | 0 | 86 | 32 | 16 | 0 | 75 | 65 | 50 | 10 | 86 | 35 | 0 | 21 | 43 | 0 | 22 | 0 | 8 | 0 | 0 | 150 | 0 | 0 | 0 | 0 | 184 | 0 | 11 | 40 | 185 | 0 | 415 | 90 | 0 | 35 | 0 | 70 | 0 | 0 | 35 | 510 | 223 | 0 | 0 | 0 |  | 7755 | 3802 | 11557 | 4772 | 891 | 2015 | 2682 | 660 | 26 | 389 | 122 | 0 | 0 | 75.84
3:00 | 0 | 0 | 0 | 185 | 0 | 99 | 0 | 338 | 310 |  | 0 | 300 | 260 | 0 | 0 | 0 | 106 | 0 | 0 | 98 | 0 | 98 | 0 | 0 | 0 | 0 | 54 | 0 | 55 | 16 | 25 | 30 | 33 | 33 | 25 | 0 | 27 | 0 | 100 | 0 | 25 | 131 | 0 | 100 | 0 |  | 0 | 0 | 68 | 100 | 97 | 0 | 22 | 37 | 100 | 0 | 0 | 310 | 300 | 216 | 45 | 89 | 26 | 56 | 0 | 51 | 0 | 0 | 25 | 19 | 11 | 33 | 21 | 120 | 156 | 8 | 21 | 0 | 43 | 42 | 53 | 0 | 0 | 164 | 62 | 84 | 0 | 225 | 18 | 0 | 10 | 290 | 16 | 2 | 0 | 0 | 0 | 0 | 188 | 0 | 65 | 0 | 10 | 34 | 145 | 367 | 115 | 102 | 105 | 0 | 0 | 35 | 108 | 100 | 110 | 100 | 400 | 0 | 0 | 35 | 116 | 0 | 36 | 0 |  | 891 | 0 | 410 | 0 | 0 | 0 | 0 | 0 | 4 | 0 | 0 | 86 | 32 | 16 | 0 | 75 | 65 | 50 | 0 | 86 | 0 | 0 | 15 | 43 | 0 | 22 | 0 | 8 | 0 | 0 | 150 | 0 | 0 | 0 | 0 | 183 | 0 | 11 | 10 | 185 | 0 | 397 | 90 | 0 | 0 | 0 | 34 | 0 | 0 | 35 | 500 | 223 | 0 | 0 | 0 |  | 7559 | 3621 | 11180 | 4772 | 891 | 2020 | 2379 | 650 | 27 | 321 | 120 | 0 | 0 | 75.85
4:00 | 0 | 0 | 0 | 185 | 0 | 99 | 0 | 338 | 326 |  | 0 | 300 | 270 | 0 | 0 | 0 | 105 | 0 | 0 | 98 | 0 | 64 | 0 | 0 | 0 | 0 | 54 | 0 | 55 | 16 | 25 | 30 | 33 | 33 | 25 | 0 | 26 | 0 | 100 | 0 | 25 | 131 | 0 | 100 | 0 |  | 0 | 0 | 68 | 100 | 97 | 0 | 22 | 29 | 100 | 0 | 0 | 310 | 300 | 203 | 45 | 90 | 26 | 56 | 0 | 51 | 0 | 0 | 8 | 19 | 11 | 33 | 21 | 118 | 153 | 8 | 21 | 0 | 43 | 42 | 53 | 0 | 0 | 164 | 62 | 84 | 0 | 225 | 18 | 0 | 10 | 285 | 16 | 5 | 0 | 0 | 0 | 0 | 160 | 0 | 65 | 0 | 10 | 17 | 145 | 366 | 115 | 102 | 105 | 0 | 0 | 35 | 108 | 100 | 112 | 50 | 400 | 0 | 0 | 17 | 116 | 0 | 36 | 0 |  | 891 | 0 | 405 | 0 | 0 | 0 | 0 | 0 | 4 | 0 | 0 | 86 | 31 | 0 | 0 | 75 | 65 | 0 | 0 | 85 | 0 | 0 | 0 | 52 | 0 | 22 | 0 | 8 | 0 | 0 | 150 | 0 | 0 | 0 | 0 | 184 | 0 | 11 | 0 | 185 | 0 | 402 | 90 | 0 | 0 | 0 | 0 | 0 | 0 | 0 | 490 | 223 | 0 | 0 | 0 |  | 7393 | 3459 | 10852 | 4754 | 891 | 2027 | 2175 | 640 | 26 | 221 | 118 | 0 | 0 | 75.86
5:00 | 0 | 0 | 0 | 185 | 30 | 99 | 0 | 338 | 350 |  | 0 | 300 | 265 | 0 | 0 | 0 | 105 | 0 | 0 | 70 | 0 | 32 | 0 | 0 | 0 | 0 | 54 | 0 | 17 | 16 | 25 | 30 | 33 | 33 | 25 | 0 | 25 | 0 | 100 | 0 | 25 | 131 | 0 | 100 | 0 |  | 0 | 0 | 68 | 100 | 97 | 0 | 22 | 39 | 100 | 0 | 0 | 310 | 300 | 190 | 45 | 89 | 26 | 56 | 0 | 51 | 0 | 0 | 0 | 19 | 11 | 33 | 21 | 114 | 156 | 8 | 21 | 0 | 43 | 42 | 53 | 0 | 0 | 163 | 62 | 84 | 0 | 225 | 18 | 0 | 10 | 280 | 16 | 8 | 0 | 0 | 0 | 0 | 50 | 0 | 55 | 0 | 0 | 16 | 145 | 366 | 115 | 102 | 68 | 0 | 0 | 35 | 104 | 95 | 119 | 0 | 394 | 0 | 0 | 17 | 116 | 0 | 36 | 0 |  | 892 | 0 | 370 | 0 | 0 | 0 | 0 | 0 | 4 | 0 | 0 | 85 | 30 | 0 | 0 | 75 | 65 | 0 | 0 | 0 | 0 | 0 | 0 | 52 | 0 | 22 | 0 | 8 | 0 | 0 | 150 | 0 | 0 | 0 | 0 | 182 | 0 | 11 | 0 | 185 | 0 | 375 | 53 | 0 | 0 | 0 | 0 | 0 | 0 | 0 | 480 | 220 | 0 | 0 | 0 |  | 7101 | 3259 | 10360 | 4731 | 892 | 2025 | 1839 | 630 | 25 | 104 | 114 | 0 | 0 | 75.87
6:00 | 0 | 0 | 0 | 185 | 105 | 99 | 0 | 338 | 346 |  | 0 | 300 | 275 | 0 | 0 | 0 | 105 | 0 | 0 | 30 | 0 | 16 | 0 | 0 | 0 | 0 | 35 | 0 | 17 | 16 | 25 | 30 | 33 | 33 | 8 | 0 | 24 | 0 | 100 | 0 | 0 | 90 | 0 | 100 | 0 |  | 0 | 0 | 34 | 100 | 97 | 0 | 22 | 37 | 100 | 0 | 0 | 310 | 300 | 184 | 45 | 91 | 26 | 55 | 0 | 43 | 0 | 0 | 0 | 19 | 11 | 33 | 21 | 106 | 155 | 8 | 21 | 0 | 43 | 42 | 25 | 0 | 0 | 161 | 40 | 50 | 0 | 153 | 18 | 0 | 10 | 290 | 16 | 5 | 0 | 0 | 0 | 0 | 50 | 0 | 35 | 1 | 0 | 0 | 10 | 367 | 115 | 102 | 51 | 0 | 0 | 17 | 51 | 34 | 75 | 0 | 350 | 0 | 0 | 0 | 116 | 0 | 36 | 1 |  | 892 | 0 | 340 | 0 | 0 | 0 | 0 | 0 | 4 | 0 | 0 | 85 | 26 | 0 | 0 | 75 | 65 | 0 | 0 | 0 | 0 | 0 | 0 | 8 | 0 | 22 | 0 | 8 | 0 | 0 | 150 | 0 | 0 | 0 | 0 | 152 | 0 | 11 | 0 | 182 | 0 | 386 | 0 | 0 | 0 | 0 | 0 | 0 | 0 | 0 | 440 | 223 | 0 | 0 | 0 |  | 6392 | 3069 | 9461 | 4555 | 892 | 1968 | 1270 | 590 | 24 | 54 | 106 | 2 | 0 | 75.88
7:00 | 0 | 0 | 0 | 185 | 155 | 72 | 0 | 341 | 312 |  | 0 | 300 | 250 | 0 | 0 | 0 | 105 | 0 | 0 | 7 | 0 | 16 | 0 | 0 | 0 | 0 | 35 | 0 | 17 | 16 | 25 | 30 | 33 | 33 | 8 | 0 | 24 | 0 | 100 | 0 | 0 | 90 | 0 | 100 | 0 |  | 0 | 0 | 17 | 60 | 97 | 0 | 22 | 36 | 100 | 0 | 0 | 310 | 300 | 184 | 45 | 88 | 26 | 56 | 0 | 43 | 0 | 0 | 0 | 19 | 11 | 33 | 18 | 100 | 153 | 8 | 21 | 0 | 43 | 42 | 25 | 0 | 0 | 163 | 40 | 50 | 0 | 153 | 18 | 0 | 10 | 285 | 16 | 0 | 0 | 0 | 0 | 0 | 50 | 0 | 35 | 1 | 0 | 0 | 10 | 330 | 115 | 102 | 51 | 0 | 0 | 17 | 17 | 34 | 84 | 0 | 350 | 0 | 2 | 0 | 116 | 0 | 36 | 4 |  | 892 | 0 | 340 | 0 | 0 | 0 | 0 | 0 | 4 | 0 | 0 | 86 | 22 | 0 | 0 | 75 | 65 | 0 | 0 | 0 | 0 | 0 | 0 | 8 | 0 | 19 | 0 | 8 | 0 | 0 | 150 | 0 | 0 | 0 | 0 | 155 | 0 | 11 | 0 | 150 | 0 | 355 | 0 | 0 | 0 | 0 | 0 | 0 | 0 | 0 | 400 | 220 | 0 | 0 | 0 |  | 6200 | 2960 | 9160 | 4532 | 892 | 1861 | 1157 | 550 | 24 | 37 | 100 | 7 | 0 | 75.89
8:00 | 0 | 0 | 0 | 185 | 180 | 72 | 0 | 339 | 290 |  | 0 | 300 | 285 | 0 | 0 | 0 | 105 | 0 | 0 | 7 | 0 | 16 | 0 | 0 | 0 | 0 | 35 | 0 | 17 | 16 | 25 | 30 | 33 | 33 | 8 | 0 | 24 | 0 | 100 | 0 | 0 | 41 | 0 | 100 | 0 |  | 0 | 0 | 17 | 60 | 97 | 0 | 22 | 8 | 100 | 0 | 0 | 325 | 310 | 183 | 45 | 90 | 26 | 55 | 0 | 43 | 0 | 0 | 0 | 19 | 11 | 33 | 18 | 100 | 154 | 8 | 21 | 0 | 44 | 42 | 25 | 0 | 0 | 163 | 40 | 20 | 0 | 171 | 18 | 0 | 10 | 285 | 16 | 0 | 0 | 0 | 0 | 0 | 8 | 0 | 37 | 1 | 0 | 0 | 10 | 339 | 65 | 101 | 51 | 0 | 0 | 17 | 17 | 34 | 85 | 10 | 350 | 0 | 2 | 0 | 116 | 0 | 36 | 5 |  | 892 | 0 | 340 | 0 | 0 | 0 | 0 | 0 | 4 | 0 | 0 | 85 | 18 | 0 | 0 | 70 | 60 | 0 | 0 | 0 | 0 | 0 | 0 | 8 | 0 | 20 | 0 | 5 | 0 | 0 | 150 | 0 | 0 | 0 | 0 | 165 | 0 | 11 | 0 | 150 | 0 | 342 | 0 | 0 | 0 | 0 | 0 | 0 | 1 | 0 | 350 | 171 | 0 | 0 | 0 |  | 6104 | 2842 | 8946 | 4557 | 892 | 1715 | 1112 | 500 | 24 | 37 | 100 | 9 | 0 | 75.9
9:00 | 0 | 0 | 0 | 185 | 200 | 72 | 0 | 364 | 263 |  | 0 | 300 | 265 | 0 | 0 | 0 | 105 | 0 | 0 | 7 | 3 | 16 | 0 | 0 | 0 | 0 | 35 | 0 | 25 | 13 | 25 | 30 | 33 | 33 | 12 | 0 | 24 | 0 | 100 | 0 | 0 | 25 | 0 | 100 | 0 |  | 0 | 0 | 17 | 100 | 97 | 0 | 22 | 6 | 80 | 0 | 0 | 315 | 300 | 196 | 8 | 85 | 26 | 56 | 0 | 43 | 0 | 0 | 0 | 19 | 11 | 33 | 19 | 104 | 156 | 8 | 21 | 0 | 44 | 42 | 38 | 0 | 0 | 163 | 40 | 78 | 0 | 219 | 18 | 0 | 10 | 305 | 16 | 0 | 0 | 0 | 0 | 0 | 8 | 0 | 39 | 6 | 0 | 0 | 11 | 370 | 65 | 100 | 51 | 0 | 0 | 17 | 19 | 50 | 85 | 10 | 398 | 0 | 2 | 0 | 116 | 0 | 36 | 12 |  | 891 | 0 | 340 | 0 | 0 | 0 | 0 | 0 | 8 | 0 | 0 | 86 | 19 | 0 | 0 | 70 | 60 | 0 | 0 | 0 | 0 | 0 | 0 | 8 | 0 | 22 | 0 | 0 | 0 | 0 | 150 | 0 | 0 | 0 | 0 | 179 | 0 | 10 | 0 | 163 | 0 | 341 | 0 | 0 | 0 | 0 | 0 | 0 | 2 | 0 | 350 | 172 | 0 | 0 | 0 |  | 6325 | 2871 | 9196 | 4704 | 891 | 1743 | 1167 | 500 | 24 | 41 | 104 | 22 | 0 | 75.91
10:00 | 0 | 0 | 0 | 185 | 200 | 94 | 0 | 340 | 242 |  | 0 | 300 | 270 | 0 | 0 | 0 | 0 | 0 | 0 | 50 | 32 | 30 | 0 | 0 | 0 | 0 | 54 | 0 | 55 | 13 | 25 | 20 | 33 | 33 | 24 | 0 | 24 | 0 | 100 | 0 | 12 | 25 | 0 | 100 | 0 |  | 1 | 0 | 17 | 100 | 97 | 0 | 22 | 4 | 80 | 0 | 0 | 315 | 300 | 213 | 8 | 85 | 26 | 52 | 0 | 43 | 0 | 0 | 5 | 18 | 11 | 33 | 14 | 104 | 158 | 8 | 0 | 0 | 44 | 42 | 47 | 0 | 0 | 163 | 40 | 81 | 0 | 219 | 18 | 0 | 9 | 285 | 16 | 2 | 0 | 2 | 0 | 0 | 8 | 0 | 39 | 5 | 0 | 32 | 61 | 366 | 65 | 100 | 78 | 3 | 0 | 43 | 88 | 100 | 85 | 10 | 400 | 0 | 1 | 54 | 112 | 0 | 36 | 9 |  | 890 | 0 | 270 | 0 | 0 | 0 | 0 | 0 | 5 | 0 | 0 | 84 | 19 | 0 | 0 | 75 | 65 | 0 | 0 | 0 | 0 | 0 | 0 | 52 | 0 | 22 | 0 | 0 | 0 | 0 | 150 | 0 | 0 | 0 | 0 | 161 | 0 | 11 | 0 | 150 | 0 | 358 | 0 | 0 | 0 | 0 | 0 | 0 | 2 | 0 | 350 | 172 | 0 | 0 | 0 |  | 6638 | 2836 | 9474 | 4464 | 890 | 1747 | 1673 | 500 | 24 | 52 | 104 | 20 | 0 | 75.92
11:00 | 0 | 0 | 0 | 185 | 200 | 94 | 0 | 339 | 233 |  | 0 | 300 | 265 | 0 | 0 | 0 | 0 | 0 | 0 | 90 | 40 | 48 | 0 | 0 | 0 | 0 | 54 | 0 | 55 | 13 | 25 | 20 | 33 | 33 | 24 | 0 | 24 | 0 | 100 | 0 | 17 | 26 | 0 | 100 | 0 |  | 11 | 0 | 34 | 96 | 97 | 0 | 22 | 4 | 80 | 0 | 0 | 310 | 300 | 183 | 8 | 85 | 26 | 49 | 0 | 43 | 0 | 0 | 8 | 18 | 11 | 25 | 14 | 108 | 158 | 8 | 21 | 0 | 44 | 42 | 50 | 0 | 0 | 165 | 40 | 81 | 0 | 219 | 18 | 0 | 9 | 285 | 16 | 2 | 0 | 15 | 0 | 0 | 8 | 0 | 71 | 9 | 0 | 100 | 100 | 367 | 65 | 99 | 88 | 4 | 0 | 54 | 108 | 100 | 85 | 10 | 399 | 0 | 3 | 89 | 109 | 0 | 35 | 10 |  | 890 | 0 | 270 | 0 | 0 | 0 | 0 | 0 | 5 | 0 | 0 | 85 | 20 | 0 | 0 | 75 | 70 | 0 | 0 | 0 | 0 | 0 | 0 | 43 | 0 | 22 | 0 | 0 | 0 | 0 | 150 | 0 | 0 | 0 | 0 | 158 | 0 | 11 | 0 | 144 | 0 | 328 | 0 | 0 | 0 | 0 | 0 | 0 | 3 | 0 | 350 | 172 | 0 | 0 | 0 |  | 6936 | 2796 | 9732 | 4441 | 890 | 1709 | 1944 | 500 | 24 | 87 | 108 | 29 | 0 | 75.93
12:00 | 0 | 0 | 0 | 185 | 200 | 94 | 0 | 339 | 232 |  | 0 | 300 | 250 | 0 | 0 | 0 | 0 | 0 | 0 | 98 | 40 | 82 | 0 | 0 | 0 | 0 | 54 | 0 | 55 | 0 | 25 | 28 | 33 | 33 | 0 | 0 | 24 | 0 | 100 | 0 | 17 | 26 | 0 | 100 | 0 |  | 20 | 0 | 51 | 70 | 97 | 0 | 22 | 5 | 80 | 0 | 0 | 310 | 300 | 184 | 8 | 87 | 26 | 48 | 0 | 43 | 0 | 8 | 8 | 19 | 11 | 25 | 14 | 114 | 155 | 8 | 21 | 0 | 44 | 43 | 50 | 0 | 0 | 163 | 40 | 81 | 0 | 218 | 18 | 0 | 10 | 280 | 16 | 2 | 0 | 15 | 0 | 0 | 8 | 0 | 87 | 20 | 0 | 100 | 120 | 349 | 65 | 99 | 88 | 4 | 0 | 54 | 108 | 81 | 85 | 10 | 400 | 0 | 5 | 119 | 116 | 0 | 35 | 3 |  | 892 | 0 | 250 | 0 | 0 | 0 | 0 | 0 | 5 | 0 | 0 | 85 | 21 | 0 | 0 | 80 | 70 | 18 | 0 | 48 | 0 | 0 | 0 | 43 | 0 | 22 | 0 | 2 | 0 | 0 | 150 | 0 | 0 | 0 | 0 | 152 | 0 | 11 | 0 | 149 | 0 | 254 | 0 | 0 | 0 | 0 | 0 | 0 | 2 | 0 | 340 | 172 | 0 | 0 | 0 |  | 6985 | 2766 | 9751 | 4404 | 892 | 1631 | 1950 | 490 | 24 | 212 | 114 | 34 | 0 | 75.94
13:00 | 0 | 0 | 0 | 185 | 200 | 98 | 0 | 347 | 222 |  | 0 | 300 | 265 | 0 | 0 | 0 | 0 | 0 | 0 | 96 | 50 | 82 | 0 | 0 | 0 | 0 | 54 | 0 | 55 | 0 | 25 | 30 | 16 | 17 | 0 | 0 | 26 | 0 | 100 | 0 | 17 | 40 | 0 | 100 | 0 |  | 0 | 0 | 51 | 70 | 97 | 0 | 22 | 10 | 0 | 0 | 0 | 310 | 300 | 184 | 0 | 89 | 26 | 48 | 0 | 15 | 0 | 32 | 8 | 19 | 11 | 25 | 14 | 118 | 146 | 8 | 21 | 0 | 44 | 42 | 50 | 0 | 0 | 162 | 40 | 82 | 0 | 178 | 18 | 0 | 10 | 300 | 16 | 0 | 0 | 15 | 0 | 0 | 8 | 0 | 95 | 17 | 0 | 50 | 0 | 365 | 65 | 99 | 88 | 3 | 0 | 54 | 108 | 34 | 85 | 10 | 400 | 0 | 3 | 126 | 102 | 0 | 36 | 5 |  | 891 | 0 | 250 | 0 | 0 | 0 | 0 | 0 | 0 | 0 | 0 | 85 | 22 | 16 | 0 | 80 | 70 | 50 | 0 | 48 | 0 | 0 | 0 | 43 | 0 | 22 | 0 | 8 | 0 | 0 | 150 | 0 | 0 | 0 | 0 | 130 | 0 | 11 | 0 | 154 | 0 | 316 | 0 | 0 | 0 | 0 | 0 | 0 | 4 | 0 | 300 | 171 | 0 | 0 | 0 |  | 6659 | 2821 | 9480 | 4269 | 891 | 1677 | 1754 | 450 | 26 | 263 | 118 | 32 | 0 | 75.95
14:00 | 0 | 0 | 0 | 185 | 200 | 99 | 0 | 337 | 222 |  | 0 | 300 | 280 | 0 | 0 | 0 | 0 | 0 | 0 | 97 | 66 | 62 | 0 | 0 | 0 | 0 | 35 | 0 | 35 | 0 | 25 | 30 | 16 | 33 | 0 | 0 | 26 | 0 | 100 | 0 | 17 | 48 | 0 | 100 | 0 |  | 0 | 0 | 51 | 70 | 97 | 0 | 22 | 6 | 0 | 0 | 0 | 295 | 305 | 186 | 8 | 91 | 26 | 56 | 0 | 10 | 0 | 32 | 8 | 19 | 11 | 33 | 14 | 88 | 144 | 8 | 21 | 0 | 44 | 42 | 53 | 0 | 0 | 164 | 40 | 84 | 0 | 178 | 18 | 0 | 10 | 270 | 16 | 0 | 0 | 0 | 0 | 0 | 8 | 0 | 82 | 19 | 0 | 17 | 0 | 308 | 45 | 98 | 102 | 2 | 0 | 54 | 108 | 34 | 85 | 10 | 350 | 0 | 3 | 54 | 116 | 0 | 36 | 5 |  | 892 | 0 | 250 | 0 | 0 | 0 | 0 | 0 | 5 | 0 | 0 | 85 | 22 | 16 | 0 | 80 | 70 | 50 | 0 | 47 | 0 | 0 | 0 | 43 | 0 | 0 | 0 | 8 | 0 | 0 | 150 | 0 | 0 | 0 | 0 | 130 | 0 | 11 | 0 | 149 | 0 | 250 | 6 | 0 | 0 | 0 | 0 | 0 | 0 | 0 | 290 | 172 | 0 | 0 | 0 |  | 6369 | 2726 | 9095 | 4173 | 892 | 1573 | 1627 | 440 | 26 | 247 | 88 | 29 | 0 | 75.96
15:00 | 0 | 0 | 0 | 185 | 200 | 96 | 0 | 373 | 223 |  | 0 | 300 | 300 | 0 | 0 | 0 | 0 | 0 | 0 | 97 | 66 | 48 | 0 | 0 | 0 | 0 | 35 | 0 | 55 | 0 | 25 | 24 | 16 | 33 | 0 | 0 | 26 | 0 | 100 | 0 | 17 | 96 | 0 | 100 | 0 |  | 0 | 0 | 47 | 70 | 76 | 0 | 22 | 6 | 0 | 0 | 0 | 305 | 340 | 207 | 8 | 90 | 26 | 56 | 0 | 10 | 0 | 32 | 8 | 21 | 11 | 0 | 5 | 100 | 144 | 8 | 21 | 0 | 43 | 42 | 53 | 0 | 0 | 164 | 51 | 84 | 0 | 178 | 18 | 0 | 10 | 310 | 8 | 0 | 0 | 0 | 0 | 0 | 8 | 0 | 50 | 7 | 10 | 17 | 0 | 391 | 55 | 98 | 105 | 2 | 0 | 54 | 108 | 34 | 85 | 10 | 350 | 0 | 8 | 54 | 108 | 0 | 36 | 7 |  | 892 | 0 | 280 | 0 | 0 | 0 | 0 | 0 | 5 | 0 | 0 | 86 | 22 | 32 | 0 | 80 | 70 | 50 | 0 | 48 | 0 | 0 | 0 | 52 | 0 | 0 | 0 | 8 | 0 | 0 | 150 | 0 | 0 | 0 | 0 | 130 | 0 | 11 | 0 | 170 | 0 | 337 | 35 | 0 | 0 | 0 | 0 | 0 | 3 | 0 | 300 | 123 | 0 | 0 | 0 |  | 6586 | 2884 | 9470 | 4413 | 892 | 1649 | 1683 | 450 | 26 | 230 | 100 | 27 | 0 | 75.97
16:00 | 0 | 0 | 0 | 185 | 200 | 96 | 0 | 374 | 232 |  | 0 | 300 | 285 | 0 | 0 | 0 | 0 | 0 | 0 | 97 | 66 | 48 | 0 | 0 | 0 | 0 | 35 | 0 | 55 | 16 | 25 | 24 | 33 | 33 | 0 | 0 | 25 | 0 | 100 | 0 | 17 | 142 | 0 | 100 | 0 |  | 0 | 0 | 51 | 70 | 70 | 0 | 22 | 8 | 10 | 0 | 0 | 275 | 310 | 194 | 8 | 87 | 26 | 54 | 0 | 10 | 0 | 32 | 8 | 21 | 11 | 0 | 5 | 88 | 148 | 8 | 0 | 0 | 43 | 42 | 50 | 0 | 0 | 165 | 51 | 84 | 0 | 178 | 18 | 0 | 10 | 310 | 16 | 0 | 0 | 0 | 0 | 0 | 8 | 0 | 50 | 3 | 10 | 17 | 0 | 354 | 55 | 98 | 105 | 4 | 0 | 54 | 108 | 34 | 85 | 10 | 400 | 0 | 15 | 54 | 108 | 0 | 36 | 1 |  | 891 | 0 | 280 | 0 | 0 | 0 | 0 | 0 | 5 | 0 | 0 | 80 | 21 | 84 | 0 | 80 | 70 | 50 | 0 | 48 | 0 | 0 | 0 | 52 | 0 | 0 | 0 | 8 | 0 | 0 | 150 | 0 | 0 | 0 | 0 | 149 | 0 | 0 | 0 | 174 | 0 | 336 | 35 | 0 | 0 | 0 | 0 | 0 | 1 | 0 | 300 | 110 | 0 | 0 | 0 |  | 6580 | 2924 | 9504 | 4449 | 891 | 1629 | 1714 | 450 | 25 | 234 | 88 | 24 | 0 | 75.98
17:00 | 0 | 0 | 0 | 185 | 200 | 95 | 0 | 340 | 233 |  | 0 | 300 | 280 | 0 | 0 | 0 | 0 | 0 | 0 | 97 | 66 | 64 | 0 | 0 | 0 | 0 | 35 | 0 | 55 | 16 | 25 | 24 | 33 | 33 | 0 | 0 | 25 | 0 | 100 | 0 | 17 | 177 | 0 | 100 | 0 |  | 0 | 0 | 51 | 70 | 65 | 0 | 22 | 7 | 80 | 0 | 0 | 260 | 295 | 182 | 8 | 87 | 26 | 20 | 0 | 10 | 0 | 32 | 8 | 21 | 0 | 0 | 11 | 98 | 155 | 8 | 21 | 0 | 43 | 42 | 14 | 0 | 0 | 163 | 52 | 10 | 0 | 178 | 18 | 0 | 10 | 270 | 16 | 0 | 0 | 0 | 0 | 0 | 8 | 0 | 63 | 1 | 10 | 0 | 0 | 342 | 55 | 97 | 105 | 0 | 0 | 17 | 108 | 34 | 55 | 10 | 401 | 0 | 2 | 17 | 108 | 0 | 36 | 1 |  | 891 | 0 | 280 | 0 | 0 | 0 | 0 | 0 | 5 | 0 | 0 | 80 | 20 | 110 | 0 | 80 | 65 | 50 | 0 | 48 | 0 | 0 | 0 | 8 | 0 | 0 | 0 | 2 | 0 | 0 | 150 | 0 | 0 | 0 | 0 | 146 | 0 | 0 | 0 | 165 | 0 | 292 | 17 | 0 | 0 | 0 | 0 | 0 | 1 | 0 | 290 | 110 | 0 | 0 | 0 |  | 6323 | 2810 | 9133 | 4466 | 891 | 1399 | 1559 | 440 | 25 | 250 | 98 | 5 | 0 | 75.99
18:00 | 0 | 0 | 0 | 185 | 200 | 52 | 0 | 337 | 233 |  | 0 | 300 | 280 | 0 | 0 | 0 | 0 | 0 | 0 | 97 | 66 | 64 | 0 | 0 | 0 | 0 | 35 | 0 | 55 | 16 | 25 | 24 | 33 | 33 | 0 | 0 | 24 | 0 | 100 | 0 | 18 | 177 | 0 | 100 | 0 |  | 0 | 0 | 51 | 70 | 71 | 0 | 22 | 10 | 80 | 0 | 0 | 265 | 300 | 188 | 8 | 90 | 26 | 20 | 0 | 10 | 0 | 32 | 8 | 22 | 0 | 33 | 15 | 84 | 155 | 8 | 21 | 0 | 43 | 42 | 14 | 0 | 0 | 164 | 52 | 10 | 0 | 178 | 18 | 0 | 10 | 275 | 16 | 0 | 0 | 0 | 0 | 0 | 8 | 0 | 71 | 1 | 10 | 0 | 3 | 345 | 55 | 97 | 105 | 0 | 0 | 17 | 108 | 34 | 55 | 10 | 400 | 0 | 3 | 17 | 108 | 0 | 36 | 1 |  | 891 | 0 | 280 | 0 | 0 | 0 | 0 | 0 | 5 | 0 | 0 | 79 | 20 | 110 | 0 | 80 | 65 | 50 | 0 | 47 | 0 | 0 | 0 | 8 | 0 | 18 | 0 | 2 | 0 | 0 | 150 | 0 | 0 | 0 | 0 | 144 | 0 | 0 | 0 | 180 | 0 | 333 | 17 | 0 | 0 | 0 | 0 | 0 | 0 | 0 | 290 | 110 | 0 | 0 | 0 |  | 6349 | 2879 | 9228 | 4535 | 891 | 1423 | 1577 | 440 | 24 | 249 | 84 | 5 | 0 | 76
18:30 | 0 | 0 | 0 | 0 | 0 | 0 | 0 | 0 | 0 |  | 0 | 0 | 0 | 0 | 0 | 0 | 0 | 0 | 0 | 0 | 0 | 0 | 0 | 0 | 0 | 0 | 0 | 0 | 0 | 0 | 0 | 0 | 0 | 0 | 0 | 0 | 0 | 0 | 0 | 0 | 0 | 0 | 0 | 0 | 0 |  | 0 | 0 | 0 | 0 | 0 | 0 | 0 | 0 | 0 | 0 | 0 | 0 | 0 | 0 | 0 | 0 | 0 | 0 | 0 | 0 | 0 | 0 | 0 | 0 | 0 | 0 | 0 | 0 | 0 | 0 | 0 | 0 | 0 | 0 | 0 | 0 | 0 | 0 | 0 | 0 | 0 | 0 | 0 | 0 | 0 | 0 | 0 | 0 | 0 | 0 | 0 | 0 | 0 | 0 | 0 | 0 | 0 | 0 | 0 | 0 | 0 | 0 | 0 | 0 | 0 | 0 | 0 | 0 | 0 | 0 | 0 | 0 | 0 | 0 | 0 | 0 | 0 | 0 |  | 0 | 0 | 0 | 0 | 0 | 0 | 0 | 0 | 0 | 0 | 0 | 0 | 0 | 0 | 0 | 0 | 0 | 0 | 0 | 0 | 0 | 0 | 0 | 0 | 0 | 0 | 0 | 0 | 0 | 0 | 0 | 0 | 0 | 0 | 0 | 0 | 0 | 0 | 0 | 0 | 0 | 0 | 0 | 0 | 0 | 0 | 0 | 0 | 0 | 0 | 0 | 0 | 0 | 0 | 0 |  | 0 | 0 | 0 | 0 | 0 | 0 | 0 | 0 | 0 | 0 | 0 | 0 | 0 | 0
19:00 | 0 | 0 | 0 | 185 | 200 | 99 | 0 | 350 | 232 |  | 0 | 300 | 270 | 0 | 0 | 1 | 41 | 0 | 0 | 97 | 66 | 98 | 20 | 0 | 0 | 0 | 54 | 0 | 55 | 16 | 25 | 17 | 33 | 33 | 11 | 0 | 23 | 0 | 100 | 0 | 25 | 177 | 0 | 100 | 0 |  | 1 | 0 | 68 | 100 | 71 | 8 | 22 | 13 | 80 | 0 | 0 | 260 | 295 | 182 | 8 | 86 | 26 | 20 | 0 | 29 | 0 | 32 | 8 | 22 | 8 | 33 | 21 | 100 | 149 | 8 | 21 | 0 | 43 | 42 | 29 | 0 | 0 | 164 | 62 | 70 | 0 | 218 | 18 | 0 | 10 | 290 | 16 | 2 | 0 | 18 | 0 | 0 | 28 | 0 | 91 | 0 | 10 | 21 | 10 | 378 | 78 | 97 | 105 | 0 | 0 | 17 | 108 | 34 | 78 | 45 | 401 | 14 | 0 | 29 | 108 | 0 | 36 | 0 |  | 891 | 0 | 280 | 0 | 0 | 0 | 0 | 0 | 7 | 0 | 0 | 80 | 26 | 110 | 0 | 80 | 65 | 50 | 0 | 87 | 35 | 0 | 28 | 8 | 0 | 18 | 0 | 8 | 0 | 0 | 150 | 0 | 0 | 0 | 0 | 167 | 0 | 0 | 0 | 187 | 0 | 369 | 31 | 0 | 18 | 0 | 101 | 0 | 0 | 70 | 300 | 111 | 0 | 0 | 0 |  | 6969 | 3277 | 10246 | 4693 | 891 | 1624 | 2095 | 450 | 23 | 370 | 100 | 0 | 0 | 76.03
19:30 | 0 | 0 | 0 | 185 | 200 | 96 | 0 | 338 | 233 |  | 0 | 300 | 250 | 0 | 0 | 40 | 100 | 0 | 0 | 97 | 85 | 98 | 0 | 0 | 0 | 0 | 54 | 0 | 55 | 16 | 25 | 18 | 33 | 17 | 24 | 0 | 23 | 0 | 100 | 0 | 25 | 202 | 0 | 100 | 0 |  | 22 | 0 | 68 | 100 | 71 | 24 | 22 | 8 | 80 | 0 | 0 | 260 | 295 | 183 | 8 | 86 | 26 | 56 | 0 | 51 | 0 | 0 | 35 | 22 | 11 | 33 | 0 | 106 | 147 | 8 | 21 | 0 | 43 | 42 | 50 | 0 | 0 | 163 | 62 | 84 | 0 | 218 | 18 | 0 | 10 | 280 | 16 | 5 | 0 | 45 | 0 | 0 | 40 | 0 | 149 | 0 | 10 | 34 | 25 | 393 | 106 | 97 | 105 | 0 | 0 | 0 | 108 | 34 | 117 | 50 | 401 | 40 | 0 | 126 | 108 | 0 | 36 | 0 |  | 892 | 0 | 330 | 0 | 0 | 0 | 0 | 0 | 7 | 0 | 0 | 80 | 26 | 110 | 0 | 80 | 65 | 0 | 0 | 86 | 35 | 0 | 30 | 34 | 0 | 18 | 0 | 8 | 0 | 0 | 150 | 0 | 0 | 0 | 0 | 206 | 0 | 0 | 100 | 211 | 0 | 376 | 91 | 0 | 81 | 0 | 101 | 0 | 0 | 90 | 290 | 142 | 0 | 0 | 0 |  | 7472 | 3639 | 11111 | 4861 | 892 | 1738 | 2762 | 440 | 23 | 289 | 106 | 0 | 0 | 0
20:00 | 0 | 0 | 0 | 185 | 200 | 100 | 0 | 337 | 233 |  | 0 | 300 | 235 | 0 | 0 | 30 | 100 | 0 | 0 | 97 | 66 | 98 | 0 | 0 | 0 | 0 | 54 | 0 | 55 | 16 | 25 | 27 | 33 | 17 | 24 | 0 | 24 | 0 | 100 | 0 | 25 | 202 | 0 | 100 | 0 |  | 22 | 0 | 68 | 100 | 71 | 24 | 22 | 9 | 80 | 0 | 0 | 260 | 295 | 182 | 8 | 86 | 26 | 56 | 0 | 51 | 0 | 0 | 35 | 22 | 11 | 33 | 0 | 112 | 146 | 8 | 21 | 0 | 43 | 42 | 50 | 0 | 0 | 163 | 63 | 84 | 0 | 218 | 18 | 0 | 10 | 260 | 16 | 8 | 0 | 45 | 0 | 0 | 40 | 0 | 149 | 0 | 10 | 34 | 46 | 400 | 115 | 97 | 105 | 0 | 0 | 0 | 108 | 114 | 117 | 50 | 401 | 65 | 0 | 122 | 108 | 0 | 36 | 0 |  | 891 | 0 | 330 | 0 | 0 | 0 | 0 | 0 | 5 | 0 | 0 | 79 | 30 | 110 | 0 | 80 | 65 | 0 | 0 | 86 | 35 | 0 | 32 | 42 | 0 | 18 | 0 | 8 | 0 | 0 | 150 | 0 | 0 | 0 | 0 | 202 | 0 | 0 | 77 | 209 | 0 | 368 | 91 | 0 | 105 | 0 | 108 | 0 | 0 | 90 | 290 | 142 | 0 | 0 | 0 |  | 7568 | 3643 | 11211 | 4871 | 891 | 1719 | 2865 | 440 | 24 | 289 | 112 | 0 | 0 | 76.02
21:00 | 0 | 0 | 0 | 185 | 200 | 100 | 0 | 361 | 232 |  | 0 | 300 | 295 | 0 | 0 | 30 | 90 | 0 | 0 | 97 | 32 | 64 | 0 | 0 | 0 | 0 | 54 | 0 | 17 | 16 | 25 | 27 | 33 | 33 | 24 | 0 | 24 | 0 | 100 | 0 | 25 | 215 | 0 | 100 | 0 |  | 24 | 0 | 68 | 100 | 71 | 25 | 22 | 23 | 80 | 0 | 0 | 300 | 335 | 205 | 8 | 91 | 26 | 56 | 0 | 51 | 0 | 0 | 16 | 22 | 11 | 33 | 15 | 106 | 143 | 8 | 21 | 0 | 43 | 42 | 50 | 0 | 0 | 163 | 61 | 84 | 0 | 218 | 18 | 0 | 10 | 300 | 16 | 8 | 0 | 45 | 0 | 0 | 40 | 0 | 141 | 0 | 10 | 17 | 50 | 400 | 115 | 97 | 105 | 0 | 0 | 0 | 108 | 114 | 120 | 50 | 399 | 21 | 0 | 72 | 108 | 0 | 36 | 0 |  | 891 | 0 | 400 | 0 | 0 | 0 | 0 | 0 | 4 | 0 | 0 | 80 | 32 | 110 | 0 | 80 | 65 | 0 | 0 | 86 | 35 | 0 | 30 | 52 | 0 | 18 | 0 | 8 | 0 | 0 | 150 | 0 | 0 | 0 | 0 | 198 | 0 | 0 | 100 | 201 | 0 | 413 | 91 | 0 | 111 | 0 | 113 | 0 | 0 | 95 | 320 | 142 | 0 | 0 | 0 |  | 7600 | 3825 | 11425 | 5089 | 891 | 1819 | 2774 | 470 | 24 | 252 | 106 | 0 | 0 | 76.03
22:00 | 0 | 0 | 0 | 185 | 200 | 100 | 0 | 344 | 242 |  | 0 | 300 | 265 | 0 | 0 | 30 | 90 | 0 | 0 | 98 | 32 | 64 | 0 | 0 | 0 | 0 | 54 | 0 | 17 | 16 | 25 | 30 | 33 | 17 | 24 | 0 | 25 | 0 | 100 | 0 | 25 | 202 | 0 | 100 | 0 |  | 24 | 0 | 68 | 100 | 81 | 25 | 22 | 31 | 80 | 0 | 0 | 260 | 295 | 183 | 8 | 91 | 26 | 56 | 0 | 51 | 0 | 0 | 16 | 22 | 11 | 33 | 21 | 108 | 147 | 8 | 21 | 0 | 43 | 42 | 50 | 0 | 0 | 162 | 62 | 84 | 0 | 218 | 18 | 0 | 10 | 290 | 16 | 8 | 0 | 45 | 0 | 0 | 40 | 0 | 120 | 0 | 10 | 17 | 50 | 400 | 115 | 97 | 105 | 0 | 0 | 0 | 108 | 114 | 120 | 50 | 401 | 17 | 0 | 72 | 108 | 0 | 36 | 0 |  | 892 | 0 | 410 | 0 | 0 | 0 | 0 | 0 | 4 | 0 | 0 | 80 | 33 | 110 | 0 | 80 | 65 | 0 | 0 | 86 | 35 | 0 | 30 | 52 | 0 | 18 | 0 | 8 | 0 | 0 | 150 | 0 | 0 | 0 | 0 | 191 | 0 | 0 | 100 | 200 | 0 | 396 | 90 | 0 | 113 | 0 | 113 | 0 | 0 | 95 | 420 | 142 | 0 | 0 | 0 |  | 7434 | 3913 | 11347 | 4958 | 892 | 1811 | 2731 | 570 | 25 | 252 | 108 | 0 | 0 | 76.04
23:00 | 0 | 0 | 0 | 185 | 200 | 100 | 0 | 320 | 246 |  | 0 | 300 | 275 | 0 | 0 | 15 | 90 | 0 | 0 | 98 | 7 | 64 | 0 | 0 | 0 | 0 | 54 | 0 | 17 | 16 | 25 | 30 | 33 | 17 | 24 | 0 | 25 | 0 | 100 | 0 | 25 | 201 | 0 | 100 | 0 |  | 24 | 0 | 68 | 100 | 97 | 0 | 22 | 30 | 80 | 0 | 0 | 310 | 300 | 183 | 8 | 91 | 26 | 57 | 0 | 51 | 0 | 0 | 16 | 22 | 11 | 33 | 21 | 108 | 150 | 8 | 21 | 0 | 43 | 42 | 50 | 0 | 0 | 162 | 62 | 84 | 0 | 218 | 18 | 0 | 10 | 300 | 16 | 8 | 0 | 15 | 0 | 0 | 40 | 0 | 103 | 0 | 10 | 17 | 50 | 400 | 115 | 95 | 105 | 0 | 0 | 0 | 108 | 114 | 114 | 10 | 401 | 17 | 0 | 72 | 108 | 0 | 36 | 0 |  | 892 | 0 | 400 | 0 | 0 | 0 | 0 | 0 | 4 | 0 | 0 | 86 | 32 | 110 | 0 | 80 | 65 | 0 | 0 | 86 | 35 | 0 | 30 | 52 | 0 | 18 | 0 | 8 | 0 | 0 | 150 | 0 | 0 | 0 | 0 | 179 | 0 | 0 | 100 | 187 | 0 | 409 | 90 | 0 | 113 | 0 | 75 | 0 | 0 | 95 | 440 | 142 | 0 | 0 | 0 |  | 7347 | 3878 | 11225 | 4962 | 892 | 1837 | 2559 | 590 | 25 | 252 | 108 | 0 | 0 | 76.05
24:00 | 0 | 0 | 0 | 185 | 280 | 100 | 0 | 318 | 272 |  | 0 | 300 | 260 | 0 | 0 | 0 | 90 | 0 | 0 | 98 | 0 | 48 | 0 | 0 | 0 | 0 | 54 | 0 | 17 | 16 | 25 | 30 | 33 | 33 | 24 | 0 | 25 | 0 | 100 | 0 | 25 | 202 | 0 | 100 | 0 |  | 10 | 0 | 68 | 100 | 97 | 0 | 22 | 30 | 80 | 0 | 0 | 310 | 300 | 183 | 8 | 88 | 26 | 57 | 0 | 51 | 0 | 0 | 16 | 22 | 11 | 33 | 21 | 106 | 157 | 8 | 21 | 0 | 43 | 42 | 50 | 0 | 0 | 163 | 62 | 84 | 0 | 218 | 18 | 0 | 10 | 290 | 16 | 11 | 0 | 0 | 0 | 0 | 40 | 0 | 27 | 0 | 10 | 17 | 50 | 400 | 115 | 92 | 105 | 0 | 0 | 0 | 85 | 110 | 113 | 10 | 401 | 0 | 0 | 35 | 109 | 0 | 36 | 0 |  | 892 | 0 | 400 | 0 | 0 | 0 | 0 | 0 | 4 | 0 | 0 | 86 | 33 | 110 | 0 | 80 | 65 | 0 | 0 | 86 | 35 | 0 | 30 | 52 | 0 | 18 | 0 | 8 | 0 | 0 | 150 | 0 | 0 | 0 | 0 | 178 | 0 | 11 | 100 | 186 | 0 | 391 | 90 | 0 | 35 | 0 | 55 | 0 | 0 | 70 | 430 | 141 | 0 | 0 | 0 |  | 7222 | 3736 | 10958 | 5063 | 892 | 1846 | 2210 | 580 | 25 | 236 | 106 | 0 | 0 | 76.06
KWH | 0 | 0 | 0 | 4410000 | 3597609 | 2168272 | 0 | 8370518 | 6262000 |  | 0 | 7120300 | 6493527 | 0 | 0 | 183473 | 1576546 | 0 | 0 | 2014080 | 782928 | 1615200 | 32977 | 0 | 0 | 0 | 1148040 | 64710 | 999535 | 302976 | 600000 | 653120 | 798400 | 757300 | 393600 | 0 | 538080 | 0 | 2400000 | 0 | 449969 | 2866776 | 0 | 2395294 | 0 |  | 235920 | 0 | 1235482 | 2094240 | 2121600 | 99360 | 500640 | 475680 | 1898112 | 0 | 0 | 7485000 | 7358000 | 4701000 | 518545 | 2101610 | 597240 | 1248000 | 0 | 980103 | 0 | 300560 | 359710 | 474804 | 234540 | 677000 | 404410 | 2612160 | 3581280 | 190080 | 450036 | 1000 | 1032000 | 990600 | 1041000 | 0 | 0 | 3641000 | 1248864 | 1728000 | 0 | 4759540 | 394000 | 0 | 249480 | 7098000 | 367632 | 75360 | 0 | 614727 | 0 | 0 | 1346400 | 0 | 1783296 | 86130 | 155520 | 876000 | 1522181 | 8817000 | 2144400 | 2368428 | 2267381 | 23879 | 0 | 712403 | 2286616 | 1747620 | 2327640 | 777600 | 9307400 | 214080 | 44420 | 1477440 | 2685982 | 0 | 883440 | 67496 |  | 21539636 | 0 | 8406144 | 0 | 0 | 0 | 0 | 0 | 102470 | 0 | 0 | 2025738 | 595909 | 1082112 | 0 | 1859000 | 1560000 | 520656 | 66477 | 1111752 | 275100 | 59407 | 199495 | 899040 | 0 | 410640 | 0 | 131760 | 0 | 0 | 3658200 | 0 | 0 | 0 | 0 | 4210455 | 0 | 176598 | 691200 | 4428218 | 0 | 8597800 | 1092960 | 0 | 706848 | 0 | 814243 | 0 | 13625 | 707136 | 10034800 | 4122400 | 0 | 0 | 2580 |  | 169094297 | 80102399 | 249196696 | 112446922 | 21539636 | 42792727 | 50182949 | 13693000 | 538080 | 5152092 | 2612160 | 239130 | 0
Fuel Cost | 0 | 0 | 0 | 6482700 | 3993345.99 | 2862119.04 | 0 | 8454223.18 | 6449860 |  | 0 | 7761127 | 7207814.97 | 0 | 0 | 1552181.58 | 1639607.84 | 0 | 0 | 15166022.4 | 7140303.36 | 15893568 | 304047.94 | 0 | 0 | 0 | 8380692 | 500208.3 | 9855415.1 | 227232 | 450000 | 0 | 0 | 0 | 3806112 | 0 | 145281.6 | 0 | 4344000 | 0 | 4180212.01 | 3124785.84 | 0 | 4071999.8 | 0 |  | 0 | 0 | 11984175.4 | 19999992 | 18457920 | 786931.2 | 630806.4 | 1412769.6 | 2809205.76 | 0 | 0 | 5538900 | 7358000 | 4324920 | 668923.05 | 2416851.5 | 674881.2 | 1747200 | 0 | 1675976.13 | 0 | 3035656 | 3435230.5 | 603001.08 | 175905 | 1184750 | 303307.5 | 19591200 | 3796156.8 | 1725926.4 | 571545.72 | 15940 | 1692480 | 1584960 | 1852980 | 0 | 0 | 3786640 | 2460262.08 | 3300480 | 0 | 8234004.2 | 862860 | 0 | 508939.2 | 7168980 | 275724 | 57273.6 | 0 | 4647336.12 | 0 | 0 | 7001280 | 0 | 17547632.64 | 1006859.7 | 1267488 | 9504600 | 10731376.05 | 8199810 | 19556928 | 22381644.6 | 19748888.51 | 0 | 0 | 6205030.13 | 20099354.64 | 17441247.6 | 19947874.8 | 5178816 | 0 | 0 | 0 | 0 | 0 | 0 | 0 | 0 |  | 124068303.36 | 0 | 8826451.2 | 0 | 0 | 0 | 0 | 0 | 1074910.3 | 0 | 0 | 2289083.94 | 923658.95 | 10561413.12 | 0 | 3810950 | 3198000 | 5123255.04 | 675406.32 | 9839005.2 | 2118270 | 803182.64 | 1933106.55 | 8711697.6 | 0 | 788428.8 | 0 | 99742.32 | 0 | 0 | 19827444 | 0 | 0 | 0 | 0 | 5557800.6 | 0 | 264897 | 11757312 | 5181015.06 | 0 | 8511822 | 11410502.4 | 0 | 6707987.52 | 0 | 6318525.68 | 0 | 150556.25 | 5225735.04 | 44052772 | 0 | 0 | 0 | 0 |  | 461170681.06 | 309811234.89 | 770981915.95 | 119293182.61 | 124068303.36 | 45898160.77 | 347373132.85 | 63880216 | 145281.6 | 49559082.81 | 19591200 | 1173355.95 | 0
Yesterday Day Peak | 0 | 0 | 0 | 185 | 200 | 94 | 0 | 339 | 232 |  | 0 | 300 | 250 | 0 | 0 | 0 | 0 | 0 | 0 | 98 | 40 | 82 | 0 | 0 | 0 | 0 | 54 | 0 | 55 | 0 | 25 | 28 | 33 | 33 | 0 | 0 | 24 | 0 | 100 | 0 | 17 | 26 | 0 | 100 | 0 |  | 20 | 0 | 51 | 70 | 97 | 0 | 22 | 5 | 80 | 0 | 0 | 310 | 300 | 184 | 8 | 87 | 26 | 48 | 0 | 43 | 0 | 8 | 8 | 19 | 11 | 25 | 14 | 114 | 155 | 8 | 21 | 0 | 44 | 43 | 50 | 0 | 0 | 163 | 40 | 81 | 0 | 218 | 18 | 0 | 10 | 280 | 16 | 2 | 0 | 15 | 0 | 0 | 8 | 0 | 87 | 20 | 0 | 100 | 120 | 349 | 65 | 99 | 88 | 4 | 0 | 54 | 108 | 81 | 85 | 10 | 400 | 0 | 5 | 119 | 116 | 0 | 35 | 3 |  | 892 | 0 | 250 | 0 | 0 | 0 | 0 | 0 | 5 | 0 | 0 | 85 | 21 | 0 | 0 | 80 | 70 | 18 | 0 | 48 | 0 | 0 | 0 | 43 | 0 | 22 | 0 | 2 | 0 | 0 | 150 | 0 | 0 | 0 | 0 | 152 | 0 | 11 | 0 | 149 | 0 | 254 | 0 | 0 | 0 | 0 | 0 | 0 | 2 | 0 | 340 | 172 | 0 | 0 | 0 |  | 9751 | DayPeak
Yesterday Evening Peak | 0 | 0 | 0 | 185 | 200 | 100 | 0 | 361 | 232 | 0 | 0 | 300 | 295 | 0 | 0 | 30 | 90 | 0 | 0 | 97 | 32 | 64 | 0 | 0 | 0 | 0 | 54 | 0 | 17 | 16 | 25 | 27 | 33 | 33 | 24 | 0 | 24 | 0 | 100 | 0 | 25 | 215 | 0 | 100 | 0 | 0 | 24 | 0 | 68 | 100 | 71 | 25 | 22 | 23 | 80 | 0 | 0 | 300 | 335 | 205 | 8 | 91 | 26 | 56 | 0 | 51 | 0 | 0 | 16 | 22 | 11 | 33 | 15 | 106 | 143 | 8 | 21 | 0 | 43 | 42 | 50 | 0 | 0 | 163 | 61 | 84 | 0 | 218 | 18 | 0 | 10 | 300 | 16 | 8 | 0 | 45 | 0 | 0 | 40 | 0 | 141 | 0 | 10 | 17 | 50 | 400 | 115 | 97 | 105 | 0 | 0 | 0 | 108 | 114 | 120 | 50 | 399 | 21 | 0 | 72 | 108 | 0 | 36 | 0 |  | 891 | 0 | 400 | 0 | 0 | 0 | 0 | 0 | 4 | 0 | 0 | 80 | 32 | 110 | 0 | 80 | 65 | 0 | 0 | 86 | 35 | 0 | 30 | 52 | 0 | 18 | 0 | 8 | 0 | 0 | 150 | 0 | 0 | 0 | 0 | 198 | 0 | 0 | 100 | 201 | 0 | 413 | 91 | 0 | 111 | 0 | 113 | 0 | 0 | 95 | 320 | 142 | 0 | 0 | 0 |  | 11425 | EvPeak
Forecast for Evening | 0 | 0 | 0 | 185 | 300 | 100 | 0 | 350 | 100 | 0 | 0 | 300 | 300 | 0 | 0 | 55 | 110 | 0 | 0 | 100 | 102 | 150 | 86 | 0 | 0 | 0 | 54 | 55 | 55 | 22 | 25 | 30 | 33 | 33 | 51 | 0 | 25 | 0 | 100 | 0 | 25 | 215 | 0 | 100 | 0 | 0 | 22 |  | 68 | 100 | 97 | 50 | 22 | 25 | 100 | 0 | 0 | 360 | 350 | 220 | 8 | 90 | 26 | 55 | 0 | 50 | 0 | 50 | 43 | 19 | 11 | 33 | 21 | 179 | 154 | 8 | 21 | 0 | 44 | 42 | 51 | 0 | 0 | 164 | 62 | 84 | 0 | 225 | 18 | 0 | 10 | 341 | 16 | 11 | 200 | 280 | 300 | 100 | 200 | 100 | 149 | 0 | 100 | 200 | 150 | 400 | 115 | 105 | 105 | 0 | 300 | 54 | 110 | 100 | 113 | 100 | 400 | 104 | 0 | 126 | 116 | 0 | 35 |  |  | 916 | 0 | 400 | 0 | 0 | 0 | 0 | 0 | 20 | 60 | 0 | 86 | 32 | 110 | 0 | 80 | 65 | 50 | 43 | 95 | 35 | 50 | 40 | 52 | 0 | 22 | 0 | 11 | 0 | 0 | 150 | 10 | 10 | 0 | 0 | 200 | 0 | 12 | 100 | 200 | 0 | 400 | 91 | 200 | 113 | 100 | 113 | 0 | 0 | 113 | 622 | 220 |  | 110
Forecast for Day | 0 | 0 | 0 | 185 | 300 | 100 | 0 | 350 | 0 | 0 | 0 | 300 | 300 | 0 | 0 | 55 | 90 | 0 | 0 | 100 | 100 | 150 | 86 | 0 | 0 | 0 | 54 | 55 | 55 | 22 | 25 | 30 | 33 | 33 | 51 | 0 | 25 | 0 | 100 | 0 | 25 | 210 | 0 | 100 | 0 | 0 | 22 |  | 68 | 100 | 97 | 50 | 22 | 10 | 100 | 0 | 0 | 350 | 330 | 220 | 8 | 90 | 26 | 55 | 0 | 50 | 0 | 0 | 34 | 19 | 11 | 33 | 21 | 151 | 154 | 8 | 21 | 1.6 | 44 | 42 | 51 | 0 | 0 | 162 | 62 | 84 | 0 | 225 | 18 | 0 | 10 | 341 | 16 | 11 | 100 | 250 | 100 | 100 | 175 | 100 | 149 | 20 | 100 | 170 | 150 | 400 | 115 | 105 | 105 | 5 | 200 | 54 | 110 | 100 | 113 | 100 | 400 | 90 | 50 | 126 | 116 | 0 | 35 | 30 |  | 916 | 0 | 400 | 0 | 0 | 0 | 0 | 0 | 20 | 60 | 0 | 85 | 25 | 110 | 0 | 80 | 65 | 50 | 43 | 95 | 35 | 50 | 40 | 52 | 0 | 22 | 0 | 11 | 0 | 0 | 150 | 0 | 0 | 0 | 0 | 200 | 0 | 12 | 50 | 200 | 0 | 400 | 90 | 100 | 113 | 100 | 113 | 0 | 8 | 113 | 622 | 220 |  | 0 | 6
Generation at 08:00(Today) | 0 | 0 | 0 | 185 | 300 | 53 | 0 | 338 | 114 | 0 | 0 | 300 | 280 | 0 | 0 | 0 | 90 | 0 | 0 | 0 | 0 | 0 | 0 | 0 | 0 | 0 | 35 | 0 | 55 | 16 | 25 | 30 | 28 |  | 0 | 0 | 24 | 0 | 100 | 0 | 25 | 202 | 0 | 100 | 0 | 0 | 0 | 0 | 34 | 50 | 90 | 0 | 21 | 8 | 80 | 0 | 0 | 260 | 270 | 184 | 8 | 90 | 26 | 56 | 0 | 51 | 0 | 0 | 0 | 19 | 11 | 33 | 21 | 84 | 158 | 8 | 21 | 0 | 43 | 42 | 14 | 0 | 0 | 164 | 61 | 40 | 0 | 171 | 18 | 0 | 10 | 275 | 16 | 2 | 0 | 0 | 0 | 0 | 0 | 0 | 112 | 0 | 0 | 0 | 0 | 340 | 0 | 81 | 17 | 0 | 0 | 0 | 17 | 34 | 75 | 0 | 350 | 0 | 0 | 0 | 108 | 0 | 18 | 6 | 0 | 900 | 0 | 340 | 0 | 0 | 0 | 0 | 0 | 4 | 0 | 0 | 86 | 14 | 0 | 0 | 75 | 65 | 0 | 0 | 0 | 0 | 0 | 0 | 8 | 0 | 18 | 0 | 5 | 0 | 0 | 150 | 0 | 0 | 0 | 0 | 163 | 0 | 0 | 0 | 149 | 0 | 351 | 0 | 0 | 0 | 0 | 0 | 0 | 1 | 0 | 370 | 141 | 0 | 0 | 0 | 0
199
| Minimum Generation |  | 8946 | 8:00
| Highest Generation |  | 12147 | 1:00
| Day Peak Generation |  | 9751 | 12:00
| Evening Peak Generation |  | 11425 | 21:00
| HVDC Max Flow |  | 892 | 1:00
| HVDC EvPeak Flow |  | 891 | 21:00
| Load factor L.F |  | 85.48%

## P1
POWER GRID COMPANY OF BANGLADESH LTD.
|  |  | NATIONAL LOAD DESPATCH CENTER |  |  |  |  | QF-LDC-08
|  |  | DAILY REPORT |  |  |  |  | Page -1
[6 empty] | Reporting Date : | 2021-06-30
Till now the maximum generation is : - |  |  | 13792 | 20:00 | Hrs on | 2021-04-27
The Summary of Yesterday's |  | 2021-06-29 | Generation & Demand |  | Today's Actual Min Gen. & Probable Gen. & Demand
Day Peak Generation : |  | 9751 | MW Hour : | 12:00 | Min. Gen. at | 7:00 | 8675 | MW
Evening Peak Generation : |  | 11425 | MW Hour : | 21:00 | Available Max Generation : |  | 15304 | MW
E.P. Demand (at gen end) : |  | 11425 | MW Hour : | 21:00 | Max Demand (Evening) : |  | 12800 | MW
Maximum Generation : |  | 12147 | MW Hour : | 1:00 | Reserve(Generation end) |  | 2504 | MW
Total Gen. (MKWH) : |  | 249.1967 | System Load Factor : | 85.48% | Load Shed : |  | 0 | MW
EXPORT / IMPORT THROUGH EAST-WEST INTERCONNECTOR
Export from East grid to West grid :- Maximum |  |  | -126 | MW at | 20:00 | Energy |  | MKWHR.
Import from West grid to East grid :- Maximum |  |  | - | MW at | - | Energy | - | MKWHR.
| Water Level of Kaptai Lake at 6:00 A M on |  | 2021-06-30
Actual : | 76.12 | Ft.(MSL) , | Rule curve : | 83.73 | Ft.( MSL )
Gas Consumed : | Total = | 1236.59 | MMCFD. | Oil Consumed (PDB) :
[6 empty] | HSD : |  | Liter
[6 empty] | FO : |  | Liter
Cost of the Consumed Fuel (PDB+Pvt) : |  | Gas : | 165191343.38
: |  | Coal : | 63880216 | Oil : | 396932215.66 | Total : | 626003775.04
Load Shedding & Other Information
Area | Yesterday |  |  |  | Today
|  |  | Estimated Demand (S/S end) |  | Estimated Shedding (S/S end) |  | Rates of Shedding
| MW |  | MW |  |  | MW | (On Estimated Demand)
Dhaka | 0 | 0:00 | 4537.3776 |  |  | 0 | 0%
Chittagong Area | 0 | 0:00 | 1547.233 |  |  | 0 | 0%
Khulna Area | 0 | 0:00 | 1387.0309 |  |  | 0 | 0%
Rajshahi Area | 0 | 0:00 | 1253.5698 |  |  | 0 | 0%
Cumilla Area | 0 | 0:00 | 1132.6838 |  |  | 0 | 0%
Mymensingh Area | 0 | 0:00 | 914.0465 |  |  | 0 | 0%
Sylhet Area | 0 | 0:00 | 505.5906 |  |  | 0 | 0%
Barisal Area | 0 | 0:00 | 235.1969 |  |  | 0 | 0%
Rangpur Area | 0 | 0:00 | 704.9844 |  |  | 0 | 0%
Total | 0 |  | 12217.7134 |  |  | 0
Information of the Generating Units under shut down.
| Planned Shut- Down |  |  | Forced Shut- Down
1) Barapukuria ST: Unit-1,2
2) Ghorasal-3,4
3) Ashuganj-4
4) Kaptai-2
5) Raozan #2
6) Bhola 225 MW GT-2
7) Chandpur-150 MW ST
8) Sikalbaha-225 MW ST
Additional Information of Machines, lines, Interruption / Forced Load shed etc.
a) Ashuganj-Ashuganj(S) 230 kV Ckt-2 was switched on at 10:01 and tripped at 12:34 showing Diff. relay
at Ashuganj end & Gen. trip at Ashuganj(S) end.
b) Bogura(N)-Naogaon 132 kV Ckt-2 was under shut down from 11:36 to 14:20 for C/M.
c) Ashuganj-Ghorasal 230 kV Ckt-2 tripped at 12:34 from both end showing Dist. Z1 relay and was
switched on at 13:10.
d) Ashuganj 230 kV Bus-1 tripped at 12:34 from both end showing Dist. Z1 relay and was switched
on at 13:19.
e) Ashuganj-Ashuganj(S) 230 kV Ckt-1 tripped at 12:26 from both end showing showing Diff. relay at
Ashuganj end & Gen. trip at Ashuganj(S) end.
f) Kaptai-Chandraghona 132 kV Ckt-2 tripped at 12:12 from both end showing showing DIst. Z1, O/C relay
and was switched on at 16:55.
g) Chandpur 132/33 kV T2 transformer was under shut down from 13:48 to 19:20 for C/M.
h) Tongi-Bashundhara 132 kV Ckt-1 was under shut down from 12:52 to 17:06 for C/M.
i) Halishar 132/33 kV T1 transformer was under shut down from 19:32 to 21:44 for C/M.
j) Feni-Chowmuhuni 132 kV Ckt-2 was under shut down from 14:29 to 17:27 for protection test.
k) Ashuganj Unit-3 was synchronized at 16:00.
l) Rampur-Halishar 132 kV Ckt-1 tripped at 18:31 showing Dist. Z1 relay at Halishar end.
m) Bogura-Naogaon 132 kV Ckt-2 was under shut down from 18:02 to 19:06 for D/W.
n) Gopalganj Old 132/33 kV T1 transformer tripped at 14:46 due to 33 kV incoming CB Y-phase
pole problem.
o) Gopalganj Old 132/33 kV T2 transformer tripped at 14:46 due to 33 kV incoming CB Y-phase |  |  |  |  | About 39 MW power interruption occurred under Gopalganj S/S area
pole problem and was switched on at 16:46. |  |  |  |  | from 14:46 to 16:46.
p) Mongla 132/33 kV T1 T2 transformers tripped at 19:51 due to 33 kV feeder fault and were switched
on at 20:50,20:54 respectively.
q) Gopalganj 132/33 kV T2 transformer tripped at 21:45 showing E/F relays at 33 kv end and was |  |  |  |  | About 60 MW power interruption occurred under Gopalganj S/S area
switched on at 21:52. |  |  |  |  | from 21:45 to 21:52.
r) Tongi-Bashundhara 132 kV Ckt-1 was shut down at 07:12(30-06-2021) for D/W.
s) Kabirpur-Tongi 132 kV Ckt-2 was shut down at 07:45(30-06-2021) for D/W.
t) Haripur 360 MW STG unit tripped at 04:20(30-06-2021) due to boiler problem.

## P2
EVENING PEAK GENERATION AND DAY LONG ENERGY DATA OF POWER STATIONS
| Date : | 2021-06-29 | [5 empty] | Page -2
Sl. |  |  |  |  | Present | Peak | Energy
No. | Name of the Power Stations |  | Producer | Installed Capacity | Capacity | Hour | Generated | Remarks
Generation
|  |  |  | Unit No. X Capacity | MW | MW | KWH
1 | Ghorasal Repowered CCPP:Unit-3 (GT |  | PDB | 1*260 | 260 | 0 | 0 | Under maint.
2 | Ghorasal Repowered CCPP Unit-4 |  | PDB | 1*210 | 180 | 0 | 0 | Under maint.
| Ghorasal TPP Unit-5 |  | PDB | 1*210 | 190 | 185 | 4410000
3 | Ghorasal 365 MW CCPP Unit-7 |  | PDB | 1*243+1*122 | 365 | 200 | 3597609 | Machine problem
4 | Ghorashal 78.5 MW PP(MAX) |  | QRPP | 2*40 | 0 | 0 | 0 | Contract Expired
5 | Ghorashal 108MW PP (Regent) |  | IPP | 34*3.35 | 108 | 100 | 2168272
6 | Haripur GTPP |  | SBU, PDB | 2*32 | 20 | 0 | 0 | Under maint.
7 | Haripur 412 MW CCPP |  | EGCB | 1*273+1*139 | 412 | 361 | 8370518 | FGMO
8 | Haripur 360MW CCPP(HPL) |  | IPP | 1*235+1*125 | 360 | 232 | 6262000 | Gas shortage
9 | Meghnaghat 450 MW CCPP(MPL) |  | IPP | 2*150+1*150 | 450 | 300 | 7120300 | Gas shortage
10 | Meghnaghat 100 MW(IEL) |  | QRPP | 12*8.9 | 0 | 0 | 0 | Contract Expired
11 | Meghnaghat CCPP(Summit) |  | IPP | 2*110+1*110 | 305 | 295 | 6493527 | FGMO
12 | Madanganj 102 PP(Summit) |  | QRPP | 6*17 | 0 | 0 | 0 | Contract Expired
13 | Madanganj-55 MW PP(Summit) |  | (IPP) | 3*17.08+1*11.3 | 55 | 30 | 183473 | Low demand
14 | Keraniganj 100 MW PP (Powerpac) |  | QRPP | 8*13.45 | 100 | 0 | 32977 | Reserve.
15 | Narshingdi 22 MW PP (Doreen) |  | SIPP, REB | 8*2.90 | 22 | 16 | 302976 | Engine problem
16 | 210 MW Siddhirgonj TPP |  | PDB | 1*210 | 115 | 0 | 0 | Under maint.
17 | Siddhirgonj 2*120 MW GTPP |  | EGCB | 2*105 | 210 | 0 | 0 | Gas shortage
18 | Siddhirganj 100 PP(Dutch Bangla) |  | QRPP | 12*8.9 | 100 | 97 | 2014080
19 | Siddhirganj 335 MW CCPP |  | EGCB | 1*217+118 | 335 | 90 | 1576546 | Machine problem
20 | Gagnagar 102 MW PP (Digital Power) |  | IPP | 12*8.924 | 102 | 32 | 782928 | Low demand
21 | Katpotti 52 MW PP (Sinha) |  | IPP | 7*7.9 | 51 | 0 | 0 | Fuel shortage
22 | Kamalaghat 54 MW PP(Banco Energy) |  | IPP | 3*18 | 54 | 54 | 1148040
23 | Kodda 150MW PP |  | BPDB-RPCL | 9*17.06 | 149 | 64 | 1615200 | Low demand
24 | Manikganj 55 MW PP (Northern) |  | IPP | 3*19.3 | 55 | 0 | 64710 | Reserve.
25 | Nababganj 55 MW PP (Southern power ) |  | IPP | 3*19.3 | 55 | 17 | 999535 | Low demand
26 | Bosila 108MW PP(CLC) |  | IPP | 12*8.775+1*3.5 | 108 | 0 | 0 | Fuel shortage
27 | Summit Power,(Madhabdi+Ashulia) |  | SIPP,REB | 3*3.67+4*8.73 | 80 | 52 | 1253120 | Engine problem
28 | Maona 33 MW PP(Summit) |  | SIPP,REB | 4*8.73 | 33 | 33 | 798400
29 | Rupganj 33 MW PP(Summit) |  | SIPP,REB | 4*8.73 | 33 | 33 | 757300
30 | Gazipur 52 MW PP |  | IPP | 6*8.9 | 52 | 24 | 393600 | Low demand
31 | Tongi 80 MW GTPP |  | PDB | 1* 105 | 105 | 0 | 0 | Under maint.
32 | Kodda 300 MW PP Unit-2 (Summit) |  | IPP | 18*17.076 | 300 | 45 | 614727 | Low demand
33 | Keranigonj 300 MW PP (APR) |  | IPP | 256*1.4 | 300 | 0 | 0 | Reserve.
34 | Bramhangoan 100 MW PP (Aggreko) |  | IPP | 100 | 100 | 0 | 0 | Reserve.
35 | Aurahati 100MW PP (Aggreko) |  | IPP | 0.85*23+0.95*91 | 100 | 0 | 0 | Reserve.
36 | Kodda 149 MW PP Unit-1 (Summit) |  | IPP | 149 | 149 | 141 | 1783296
37 | Gazipur 100 MW PP |  | RPCL | 100 MW | 105 | 97 | 2368428 | Engine problem
38 | Meghnaghat 104 MW PP (OPCL) |  | IPP | 18.5*6 | 104 | 21 | 214080 | Low demand
39 | Manikgonj 162MW PP(MPGL) |  | IPP | 9*18 | 162 | 72 | 1477440 | Engine problem
40 | Spectra Solar Plant Ltd. |  | IPP | 35 | 35 | 0 | 67496
| Dhaka area Total |  |  |  | 5819 | 2591 | 56870578
41 | Chattogram TPP-1 |  | PDB | 1*210 | 180 | 100 | 2400000 | Gas shortage
| Chattogram TPP-2 |  | PDB | 1*210 | 180 | 0 | 0 | Gas shortage
42 | Raozan 25 MW PP |  | IPP | 3*8.9 | 25 | 25 | 449969
43 | Teknaf 20MW PP (Solartech) |  | Teknaf Solartech Energy Ltd. | 20 | 20 | 0 | 86130
44 | Patenga 50MW PP (Baraka) |  | IPP | 8*6.98 | 50 | 25 | 99360 | Low demand
45 | Kaptai Hydro: Unit-1,2,3,4, 5 |  | PDB | 2*40+3*50 | 230 | 24 | 538080 | Low water level & Unit-2 under maint
46 | Sikalbaha 225MW |  | PDB | 1*150+1*175 | 225 | 215 | 2866776 | FGMO
47 | Sikalbaha Peaking GT |  | PDB | 1*150 | 150 | 100 | 2395294 | Machine problem
48 | Sikalbaha 105 MW PP (Baraka Sikalbaha) |  | IPP | 105 MW | 105 | 105 | 2267381
49 | Hathazari 100 MW peaking PP |  | PDB | 11*8.9 | 98 | 0 | 0 | Under S/D
50 | Dohazari -Kalaish 100 MW Peaking |  | PDB | 6*17 | 102 | 68 | 1235482 | Engine problem
51 | Juldah 100 MW Unit-1 (Acorn) |  | QRPP | 8*13.45 | 100 | 100 | 2094240
52 | Juldah 100 MW PP Unit-3 (Acorn) |  | IPP | 0 | 100 | 10 | 155520 | Low demand
53 | Barabkunda 22 MW PP (Regent) |  | SIPP, PDB | 8*2.90 | 22 | 22 | 500640
* | Malancha, Ctg. EPZ (United) |  |  | 5*8.73+3*9.34 | 0 | 23 | 475680
54 | Chattogram 108 MW PP (ECPV) |  | IPP | 16*7 | 108 | 71 | 2121600 | Engine problem
55 | Kaptai 7 MW Solar PP |  | PDB | 7.4 MW | 7 | 0 | 23879
56 | Anwara 300 MW PP (United) |  | IPP | 300 MW | 300 | 0 | 0 | Transformer O/L
57 | Jodiac Power |  | IPP | 3*18.55+1*3.6 | 54 | 0 | 712403 | Reserve.
58 | Karnaphuli Power Ltd. |  | IPP | 110 | 110 | 108 | 2286616
59 | Juldah unit-2 (Acorn) |  | IPP | 8*13.6 | 100 | 50 | 777600 | Transformer O/L
60 | Anlima Energy Ltd. |  | IPP | 6*21.2 | 116 | 108 | 2685982
| Chattogram area Total |  |  |  | 2382 | 1154 | 24172632
61 | Ashuganj TPP Unit- 3 |  | APSCL | 1*150 | 135 | 80 | 1898112 | Gas Shortage
| Ashuganj TPP Unit- 4 |  | APSCL | 1*150 | 129 | 0 | 0 | Gas shortage
| Ashuganj TPP Unit- 5 |  | APSCL | 1*150 | 134 | 0 | 0 | Under maint.
62 | Ashuganj 225 MW CCPP |  | APSCL | 1*142+1*75 | 221 | 205 | 4701000 | FGMO
63 | Ashuganj 450 MW CCPP(North) |  | APSCL | 1*360 | 360 | 300 | 7485000 | FGMO
64 | Ashuganj 450 MW CCPP(South) |  | APSCL | 1*360 | 360 | 335 | 7358000 | FGMO
65 | Ashuganj 50 MW PP |  | APSCL | 14*3.968 | 45 | 26 | 597240 | Engine problem
66 | Ashuganj 55 MW PP (Precision) |  | RPP | 15*4 | 55 | 56 | 1248000
67 | Ashuganj 195MW PP (APSCL-United) |  | IPP | 20*9.73+1*16 | 195 | 8 | 518545 | Gas shortage
68 | Ashuganj 51 MW PP (Midland) |  | IPP | 6*9.34 | 51 | 51 | 980103
69 | Ashuganj 150MW PP (Midland) |  | IPP | 23*7.015 | 150 | 50 | 1522181 | Low demand
70 | Titas 50 MW Peaking PP |  | PDB | 6*8.92 | 52 | 0 | 300560 | Reserve.
71 | Chandpur 150 MW CCPP |  | PDB | 1*106+1*57 | 163 | 91 | 2101610 | ST under maint
72 | Chandpur 200MW (Desh energy) |  | IPP | 0 | 200 | 17 | 876000 | Low demand
73 | Feni 22MW PP (Doreen) |  | SIPP, PDB | 8*2.90 | 22 | 22 | 474804
74 | Feni 11 MW PP (Doreen) |  | SIPP, REB | 4*2.90 | 11 | 11 | 234540
** | Impoprt (Tripura) |  | Imported power | 0 | 160 | 106 | 2612160
75 | Jangalia 33MW PP (Summit) |  | SIPP, PDB | 4*8.73 | 33 | 33 | 677000
76 | Jangalia 52 MW PP (Lakdanavi) |  | IPP | 6*8.92 | 52 | 16 | 359710 | Low demand
77 | Cumilla 25 MW PP (Summit) |  | SIPP, PDB | 3*3.67+2*6.97 | 25 | 15 | 404410 | Engine problem
78 | Daudkandi 200 MW PP (B.Trac) |  | IPP | 154*1.4 | 200 | 0 | 0 | Reserve.
79 | Feni Lanka Power |  | IPP | 7*18.415+1*9.78 | 114 | 114 | 1747620
80 | Chowmuhani 113 MW |  | IPP | 12*9.78+2*3.1 | 113 | 120 | 2327640
81 | Bhairob 54.5 MW |  | IPP | 3*18.2 | 54 | 36 | 883440 | 33 kV feeder fault.
| Cumilla Area Total |  |  |  | 3034 | 1692 | 39307675
82 | RPCL 210MW CCPP |  | IPP | 4*35+1*70 | 202 | 143 | 3581280 | Gas shortage
83 | Tangail 22 MW PP (Doreen) |  | SIPP, PDB | 8*2.90 | 22 | 21 | 450036
84 | Jamalpur 95 MW PP(Powerpac) |  | IPP | 12*8.924 | 95 | 8 | 190080 | Engine problem
85 | Sarishabari 3 MW Solar Plant |  | IPP | 1*3 | 3 | 0 | 1000
86 | Mymensingh 200 MW PP (United) |  | IPP | 200 | 200 | 40 | 1346400 | Low demand
87 | Jamalpur 115 MW PP (United) |  | IPP | 115 MW | 115 | 115 | 2144400
88 | Sutiakhali 50 MW Solar PP |  | IPP | 50 | 50 | 0 | 44420
89 | Tangail Palli Power Gen 22 MW |  | IPP | 4*6.7 | 22 | 24 | 235920
| Mymensingh Area Total |  |  |  | 709 | 351 | 7993536
90 | Fenchugonj CCPP Phase-1 |  | PDB | 2*32+1*33 | 70 | 43 | 1032000 | Machine problem
91 | Fenchugonj CCPP Phase-2 |  | PDB | 2*35+1*35 | 90 | 42 | 990600 | Machine problem
92 | Kushiara 163 MW CCPP (KP) |  | IPP | 1*109+1*54 | 163 | 0 | 0 | Under maintenance
93 | Shajibazar 330 MW CCPP |  | PDB | 3*110 | 330 | 163 | 3641000 | GT-1 under maint
94 | Fenchugonj 51 MW PP (Barakatullah) |  | RPP | 19*2.90 | 51 | 50 | 1041000
95 | Fenchuganj 44MW (Energyprima) |  | RPP | 12*3.3+5*2 | 0 | 0 | 0 | Contract Expired
96 | Hobiganj 11MW PP Cofidence-E |  | SIPP, REB | 4*2.90 | 11 | 8 | 75360
97 | Shahjibazar GTPP Unit- 8 & 9 |  | PDB | 2*35 | 66 | 61 | 1248864
98 | Shahjibazar 86MW PP (Shahjibazar) |  | RPP | 32*2.90 | 86 | 84 | 1728000
99 | Shahjibazar 100 MW GTPP |  | PDB | 1*100 | 100 | 0 | 0 | Under Shut down
100 | Sylhet 225 MW CCPP |  | PDB | 1*142+1*89 | 231 | 218 | 4759540
101 | Sylhet 20 MW GTPP |  | PDB | 1*20 | 20 | 18 | 394000
102 | Sylhet 50MW PP (EPL) |  | RPP | 27*2 | 0 | 0 | 0 | Contract Expired
103 | Shahjahanulla 25 MW PP |  | SIPP, REB | 3*9.34 | 25 | 16 | 367632 | Engine problem
104 | Bibiana-II 341 MW CCPP (Summit) |  | IPP | 1*222+1*119 | 341 | 300 | 7098000 | FGMO
105 | Bibiyana-III 400 MW CCPP |  | PDB | 400 MW | 400 | 400 | 8817000 | FGMO
106 | Sylhet 10MW PP (Desh) |  | RPP | 6*1.95 | 10 | 10 | 249480
107 | Bibiyana South 400 MW |  | PDB | 400 MW | 383 | 399 | 9307400
| Sylhet Area Total |  |  |  | 2377 | 1812 | 40749876
108 | Bheramara GTPP Unit-3 |  | PDB | 1*20 | 16 | 0 | 0 | Reserve.
** | Bheramara (HVDC ) |  | Imported power | 2*500 | 1000 | 891 | 21539636
109 | Khulna 115 PP MW (KPCL-2) |  | QRPP | 7*17 | 0 | 0 | 0 | Contract Expired
110 | Faridpur 50 MW Peaking PP |  | PDB | 8*6.89 | 54 | 4 | 102470 | Low demand
111 | Khulna 225 MW CCPP |  | NWPGCL | 1*150+1*75 | 230 | 0 | 0 | Reserve.
112 | Gopalganj 100 MW Peaking PP |  | PDB | 16*6.98 | 109 | 0 | 0 | Reserve.
113 | Bheramara 410 MW CCPP |  | NWPGCL | 1*278+1*132 | 410 | 400 | 8406144 | FGMO
114 | Noapara 40 MW PP (Khanjahan Ali) |  | QRPP | 5*8.5 | 0 | 0 | 0 | Contract Expired
115 | Noapara 100 MW PP (Bangla Trac) |  | IPP | 70*1.4 | 100 | 100 | 691200
116 | Rupsha 105 MW PP (Orion rupsha) |  | IPP | 6*18.445 | 105 | 91 | 1092960 | Engine problem
117 | Madhumati 100 MW PP |  | NWPGCL | 100 MW | 105 | 0 | 0 | Reserve.
| Khulna Area Total |  |  |  | 2129 | 1486 | 31832410
118 | Barisal 110 MW PP (Summit ) |  | IPP | 7*17.076 | 110 | 110 | 1082112 | DCT
119 | Bhola 33 MW PP (Venture) |  | RPP | 1*34.50 | 33 | 32 | 595909
120 | Bhola 225 MW CCPP |  | PDB | 2*63+1*68 | 194 | 80 | 2025738 | Machine problem
121 | Bhola 95 MW PP (Aggreko) |  | QRPP | 96*1.10 | 95 | 0 | 176598 | Gas shortage
122 | Payra 1320 MW |  | BCPCL | 2*622 | 1244 | 320 | 10034800 | DCT of Summit Barishal
| Bhola Nutan Biddut BD LTD |  | IPP | 220 | 0 | 142 | 4122400 | On Test
123 | United Payra Power Ltd. |  | IPP | 8*18.5+1*9.5 | 150 | 0 | 0 | Line O/L
| Barisal Area Total |  |  |  | 1826 | 684 | 18037557
124 | Baghabari 71 MW GTPP |  | PDB | 1*71 | 71 | 65 | 1560000
| Baghabari 100 MW GTPP |  | PDB | 1*100 | 100 | 80 | 1859000 | Gas shortage.
125 | Baghabari 50 MW Peaking PP |  | PDB | 6*8.9 | 52 | 0 | 520656 | Reserve.
126 | Bera 70 MW Peaking PP |  | PDB | 9*8.29 | 71 | 0 | 66477 | Reserve.
127 | Amnura 50 MW PP(Sinha) |  | QRPP | 7*7.79 | 50 | 35 | 275100 | Engine problem
128 | Katakhali 50 MW PP (Northern) |  | QRPP | 6*8.9 | 50 | 0 | 59407 | Reserve.
129 | Katakhali 50 MW Peaking PP |  | PDB | 6*8.7 | 50 | 30 | 199495 | Engine problem
130 | Sirajgonj Unit-1 225MW |  | NWPGCL | 1*150+1*75 | 210 | 0 | 0 | Gas shortage
131 | Sirajgonj Unit-2 225MW |  | NWPGCL | 1*150+1*75 | 220 | 198 | 4210455 | FGMO
132 | Sirajgonj Unit-3 225MW |  | NWPGCL | 1*141 | 220 | 201 | 4428218 | FGMO
133 | Sirajgonj 400 MW CCPP Unit-4 |  | SNWPGCL | 1*282+1*132 | 414 | 413 | 8597800 | FGMO
134 | Santahar 50 MW Peaking PP |  | PDB | 6*8.7 | 50 | 0 | 0 | Under maint
135 | Bogra 22 MW PP (GBB) |  | RPP | 6*4 | 22 | 18 | 410640
136 | Bogura 20 MW PP (Energyprima) |  | RPP | 5*3.3+5*2 | 0 | 0 | 0 | Contract Expired
137 | Ullapara 11 MW PP (Summit) |  | SIPP, REB | 4*2.90 | 11 | 8 | 131760 | Engine problem
138 | Natore 52 MW PP (Rajlanka) |  | IPP | 6*8.92 | 52 | 52 | 899040
139 | Chapainawabganj 100 MW Peaking PP |  | PDB | 12*8.924 | 104 | 86 | 1111752 | Engine problem
140 | Baghabari 200 MW PP (Paramount) |  | IPP | 200 MW | 200 | 0 | 0 | Reserve.
141 | Bagura 113 MW PP (Confidence)-2 |  | IPP | 113 MW | 113 | 111 | 706848
142 | Confidence Power Bogura Unit-1 113 MW |  | IPP | 6*18.55 | 113 | 95 | 707136 | Engine problem
143 | Sirajgonj 6.55 MW Solar |  | NWPGCL | 1*6 | 6 | 0 | 2580
| Rajshahi Area Total |  |  |  | 2179 | 1392 | 25746364
144 | Barapukuria TPP Unit-1 |  | PDB | 1*125 | 85 | 0 | 0 | Coal shortage
| Barapukuria TPP Unit-2 |  | PDB | 1*125 | 85 | 0 | 0 | Under maint.
145 | Barapukuria 275 MW TPP Unit-3 |  | PDB | 1*275 | 274 | 150 | 3658200 | Coal shortage
146 | Rangpur 20 MW GTPP |  | PDB | 1*20 | 20 | 0 | 0 | Reserve.
147 | Saidpur 20 MW GTPP |  | PDB | 1*20 | 20 | 0 | 0 | Reserve.
148 | Rangpur 113 MW PP (Confidence) |  | IPP | 113 MW | 113 | 113 | 814243
149 | Sympa Solar Power 8MW |  | IPP | 8 MW | 8 | 0 | 13625
| Rangpur Area Total |  |  |  | 605 | 263 | 4486068
| Total |  |  |  | 21060 | 11425 | 249196696
| Eastern Grid Total |  |  |  | 14321 | 7600 | 169094297
| Western Grid Total |  |  |  | 6739 | 3825 | 80102399
| National Grid Total |  |  |  | 21060 | 11425 | 249196696
*Data collected from respective power station over telephone.
Executive Engineer
Network Operation Division
Page- 3

## P3
POWER GRID COMPANY OF BANGLADESH LTD.
NATIONAL LOAD DESPATCH CENTER
MAXIMUM LOAD SERVED BY DIFFERENT GRID SUB-STATIONS
QF-LDC-09
Date: | 2021-06-29
(a) ENTIRE EASTERN GRID : |  | 7296 | MW | (b) ENTIRE WESTERN GRID : |  | 3600 | MW
i) Dhaka area |  | 3895 | MW | i) Khulna area |  | 1376 | MW
ii) Chittagong area |  | 1213 | MW | ii) Rajshahi area |  | 1166 | MW
iii) Comilla area |  | 957 | MW | iii) Barisal area |  | 359 | MW
iv) Mymensingh area |  | 816 | MW | iv) Rangpur area |  | 699 | MW
v) Sylhet area |  | 415 | MW
| SYSTEM TOTAL DEMAND ( a + b ) = |  | 10896 | MW
MAXIMUM LOAD SERVED BY DIFFERENT SUB-STATIONS
Sub-station | Load (MW) | Hour | Sub-station | Load (MW) | Hour | Sub-station | Load (MW) | Hour
Siddhirganj | 120 | 10:00 | Kishoreganj | 120 | 1:00 | Jessore | 114 | 20:00
Munsiganj | 98 | 1:00 | Netrokona | 104 | 1:00 | Benapol | 60 | 21:00
Sonargaon | 80 | 21:00 | Jamalpur | 130 | 1:00 | Jhenida | 112 | 20:00
Shyampur | 194 | 0:00 | Sherpur | 108 | 1:00 | Bottail | 108 | 1:00
Bhulta | 207 | 1:00 | Srimongal | 53 | 22:00 | G.K Project | 53 | 1:00
Madanganj | 54 | 9:00 | Shahjibazar | 97 | 2:00 | Faridpur | 138 | 1:00
Shitalakhya | 122 | 11:00 | Fenchuganj | 40 | 19:30 | Rajbari | 44 | 20:00
Rahim steel | 23 | 18:00 | Kulawara | 68 | 23:00 | Madaripur | 88 | 1:00
Matuail | 60 | 18:00 | Sylhet | 101 | 15:00 | Sariatpur | 62 | 1:00
Ghorasal | 77 | 1:00 | Chatak | 25 | 1:00 | Gopalganj | 83 | 1:00
Narsingdi | 169 | 1:00 | Sunamganj | 41 | 21:00 | Bagerhat | 101 | 19:30
Haripur (SBU) | 118 | 1:00 | Biani Bazar | 52 | 1:00 | Mongla | 44 | 10:00
Sreenagar | 36 | 1:00 | Comilla (S) | 126 | 1:00 | Satkhira | 106 | 20:00
Ullon | 60 | 1:00 | Comilla(N) | 123 | 1:00 | Gallamari | 44 | 9:00
Hasnabad | 78 | 1:00 | Chandpur | 73 | 1:00 | Magura | 50 | 1:00
Magbazar | 84 | 11:00 | Feni | 107 | 1:00 | Norail | 40 | 22:00
Maniknagar | 72 | 11:00 | Chowmuhani | 184 | 1:00 | Chuadanga | 86 | 1:00
Bangabhaban | 12 | 10:00 | Ashuganj | 36 | 1:00 | Borguna | 20 | 22:00
Motijheel | 24 | 12:00 | Daudkandi | 140 | 1:00 | Barisal(N) | 41 | 1:00
Narinda | 58 | 13:00 | B.Baria | 147 | 1:00 | Barisal (S) | 98 | 21:00
Kazla | 74 | 12:00 | Ramganj | 88 | 1:00 | Patuakhali | 111 | 22:00
Dhanmondi | 147 | 11:00 | Chaddagram | 42 | 1:00 | Bhandaria | 52 | 21:00
Lalbag | 83 | 12:00 | PHP | 5 | 4:00 | Borhan Uddin | 46 | 21:00
Madartek | 76 | 1:00 | Kochua | 58 | 1:00 | Ishurdi | 64 | 1:00
Dhaka University | 27 | 11:00 | Madunaghat | 55 | 1:00 | Ruppur Paromanobik | 4 | 16:00
Aftabnagar | 9 | 9:00 | Hathazari | 89 | 19:30 | Natore | 122 | 1:00
Fatullah | 58 | 10:00 | Khulshi | 189 | 15:00 | Bogra | 159 | 1:00
Nawabganj | 48 | 1:00 | Halishahar | 89 | 9:00 | Noagaon | 117 | 1:00
Keraniganj | 62 | 12:00 | Baraulia | 146 | 11:00 | Rajshahi | 146 | 1:00
Mirpur | 118 | 11:00 | Sikalbaha | 44 | 16:00 | Rajshahi New | 17 | 1:00
Kalyanpur | 102 | 19:30 | Dohazari | 94 | 1:00 | C.Nawabganj | 59 | 1:00
Gulshan | 94 | 11:00 | Cox'sbazar | 75 | 21:00 | Amnura | 46 | 1:00
Uttara | 97 | 11:00 | Chandraghona | 26 | 1:00 | Pabna | 95 | 21:00
Uttara New | 13 | 11:00 | Kaptai | 4.5 | 21:00 | Shahjadpur | 84 | 1:00
Kamrangirchar | 88 | 12:00 | A. Khaer Stl. | 12 | 4:00 | Serajganj | 81 | 19:30
Savar | 148 | 12:00 | Bakulia | 102 | 11:00 | Niyamatpur | 63 | 21:00
Bhasantec | 115 | 12:00 | Julda | 22 | 19:00 | Joypurhat | 50 | 21:00
Agargaon | 78 | 12:00 | TK chemical | 27 | 1:00 | Sherpur(Bogura) | 55 | 2:00
Satmosjid | 86 | 12:00 | Modern Steel | 0 | #N/A | Mohastangor | 58 | 19:30
Tongi | 92 | 11:00 | Shahmirpur | 28 | 1:00 | Bhangura | 30 | 1:00
Kabirpur | 234 | 10:00 | Khagrachhari | 18 | 20:00 | Rangpur | 110 | 19:30
Basundhara | 224 | 12:00 | Matarbari | 29 | 1:00 | Lalmonirhat | 36 | 20:00
Manikganj | 86 | 1:00 | Baroiar Hat | 36 | 21:00 | Saidpur | 94 | 20:00
Joydevpur | 162 | 9:00 | Rangamati | 10 | 11:00 | Purbasadipur | 107 | 20:00
New Tongi | 106 | 9:00 | Abul Khair 230 | 8 | 16:00 | Thakurgaon | 72 | 19:30
Kodda | 256 | 21:00 | BSRM | 153 | 19:00 | Palashbari | 108 | 20:00
Dhamrai | 100 | 1:00 | GPH Ispat | 91 | 11:00 | Barapukuria | 45 | 19:30
Rajendrapur | 100 | 20:00 | Agrabad | 74 | 11:00 | Panchagar | 50 | 1:00
Valuka | 122 | 1:00 | Goalpara | 18 | 19:30 | Joldhaka | 54 | 22:00
Tangail | 195 | 1:00 | Central S/S | 102 | 20:00 | Kurigram | 46 | 19:30
Mymensing | 180 | 1:00 | Noapara | 52 | 19:30 | Mithapukur | 36 | 1:00
Sub Divisional Engineer |  |  | Executive Engineer |  | Superintendent Engineer

## Voltage
e
MAXIMUM & MINIMUM VOLTAGES OF DIFFERENT GRID SUB-STATIONS:
| Date: | 2021-06-29 | [7 empty] | QF-LDC-10
| Sub-Station | Max Voltage | Hour | Min | Hour | Sub-Station | Maxm | Hour | Min | Hour
|  |  |  | Voltage |  |  | Voltage |  | Voltage
| 400 KV | KV | Hour | KV |  |  | KV |  | KV
| Bibiyana | 403 | 19:30 | 395 | 2:00 | Kaliakoir | 391 | 0.66667 | 380 | 0.41667
| Bheramara | 398 | 20:00 | 391 | 22:00 | Bhulta | 381 | 0.8125 | 366 | 0.41667
| Ashuganj(N) | 388 | 13:00 | 376 | 10:00 | Gopalganj | 412 | 0.625 | 396 | 0.041667
| Payra | 415 | 19:30 | 407 | 1:00
| 230 KV | KV |  | KV |  | 230 KV | KV |  | KV
| Ghorasal | 230 | 1:00 | 230 | 1:00 | Hathazari | 223 | 20:00 | 215 | 9:00
| Ishurdi | 235 | 17:00 | 227 | 22:00 | Megnaghat | 232 | 5:00 | 222 | 8:00
| Ashuganj | 236 | 13:00 | 230 | 9:00 | Fenchuganj | 236 | 19:00 | 233 | 24:00
| Serajganj | 231 | 2:00 | 227 | 15:00 | Siddhirganj | 227 | 19:00 | 218 | 10:00
| Baghabari | 233 | 9:00 | 229 | 19:00 | Maniknagar | 225 | 19:00 | 216 | 10:00
| Barapukuria | 236 | 4:00 | 230 | 21:00 | Agargaon | 224 | 17:00 | 213 | 10:00
| Bogra | 228 | 7:00 | 219 | 1:00 | Barisal | 246 | 20:00 | 235 | 1:00
| Rajshahi | 234 | 14:00 | 226 | 21:00 | Bhola 225 MW | 248 | 15:00 | 239 | 1:00
| Khulna South | 224 | 9:00 | 208 | 22:00 | AKSML | 224 | 20:00 | 212 | 9:00
| Rampura | 226 | 19:00 | 220 | 8:00 | BSRM | 225 | 20:00 | 214 | 9:00
| Haripur | 224 | 19:00 | 216 | 10:00 | Bibiyana | 237 | 19:30 | 234 | 7:00
| Hasnabad | 225 | 19:30 | 215 | 10:00 | Bhulta | 229 | 20:00 | 219 | 10:00
| Shyampur | 223 | 19:30 | 220 | 9:00 | Ashuganj (S) | 235 | 20:00 | 228 | 9:00
| Aminbazar | 224 | 1:00 | 215 | 2:00 | Kaliakoir | 226 | 19:30 | 218 | 10:00
| Tongi | 226 | 19:30 | 215 | 9:00 | GPH | 224 | 20:00 | 213 | 9:00
| Comilla (N) | 228 | 20:00 | 220 | 9:00
| 132 kV | KV |  | KV |  | 132 kV | KV |  | KV
| Siddhirganj | 131 | 18:00 | 125 | 10:00 | Madanhat | 134 | 0.83333 | 129 | 0.29167
| Munsiganj | 133 | 19:30 | 125 | 9:00 | Hathazari | 134 | 0.83333 | 128 | 0.625
| Sonargaon | 132 | 19:30 | 125 | 9:00 | Khulshi | 130 | 0.041667 | 126 | 0.625
| Shyampur | 134 | 20:00 | 127 | 10:00 | Halishahar | 132 | 0.041667 | 125 | 0.33333
| Bhulta | 125 | 19:00 | 118 | 9:00 | Baraulia | 131 | 0.83333 | 126 | 0.375
| Madanganj | 131 | 20:00 | 124 | 9:00 | Sikalbaha | 134 | 0.70833 | 129 | 0.33333
| Shitalakhya | 134 | 20:00 | 125 | 9:00 | Dohazari | 130 | 0.5 | 125 | 0.25
| Rahim steal | 131 | 19:00 | 125 | 10:00 | Cox'sbazar | 117 | 0.5 | 105 | 0.875
| Matuail | 131 | 18:00 | 125 | 10:00 | Chandraghona | 133 | 0.83333 | 127 | 0.33333
| Ghorasal | 138 | 9:00 | 136 | 1:00 | Kaptai | 138 | 0.041667 | 130 | 0.75
| Narsinghdi | 135 | 13:00 | 120 | 1:00 | A. Khaer Stl. | 131 | 0.8125 | 127 | 0.25
| Haripur (SBU) | 131 | 21:00 | 126 | 10:00 | Bakulia | 132 | 0.83333 | 127 | 0.33333
| Sreenagar | 127 | 19:00 | 121 | 10:00 | Julda | 134 | 0.041667 | 128 | 0.33333
| Ullon | 135 | 20:00 | 128 | 10:00 | TK Chemical | 133 | 0.8125 | 127 | 0.375
| Hasnabad | 131 | 20:00 | 127 | 9:00 | Modern Steel
| Magbazar | 135 | 3:00 | 128 | 11:00 | Shahmirpur | 134 | 0.041667 | 128 | 0.33333
| Maniknagar | 135 | 20:00 | 129 | 10:00 | Khagrachhari | 131 | 0.83333 | 126 | 0.33333
| Bangabhaban | 135 | 20:00 | 129 | 10:00 | Matarbari | 117 | 0.5 | 100 | 0.041667
| Motijheel | 135 | 20:00 | 129 | 10:00 | Baroiar Hat | 136 | 0.83333 | 126 | 0.25
| Narinda | 135 | 20:00 | 129 | 10:00 | Rangamati | 132 | 20:00 | 127 | 8:00
| Kazla | 135 | 20:00 | 129 | 10:00 | Agrabad | 131 | 1:00 | 126 | 8:00
| Dhanmondi | 131 | 19:00 | 124 | 10:00 | Goalpara S/S | 134 | 17:00 | 124 | 0.91667
| Lalbag | 131 | 19:30 | 124 | 10:00 | Khulna Central S/S | 133 | 17:00 | 122 | 0.91667
| Madartek | 135 | 20:00 | 128 | 10:00 | Noapara | 131 | 17:00 | 120 | 0.91667
| Dhaka University | 135 | 20:00 | 128 | 10:00 | Jessore | 128 | 9:00 | 114 | 0.91667
| Aftabnagar | 135 | 20:00 | 129 | 10:00 | Benapol | 128 | 0.375 | 112 | 0.91667
| Fatullah | 134 | 20:00 | 127 | 9:00 | Jhenida | 127 | 11:00 | 109 | 0.91667
| Nawabganj | 127 | 20:00 | 121 | 10:00 | Bottail | 132 | 0.29167 | 122 | 0.91667
| Keraniganj | 127 | 19:00 | 122 | 10:00 | G.K Project | 139 | 0.33333 | 134 | 0.875
| Mirpur | 133 | 1:00 | 127 | 9:00 | Faridpur | 138 | 0.77083 | 131 | 0.95833
| Kalyanpur | 135 | 19:30 | 126 | 10:00 | Rajbari | 137 | 0.5 | 130 | 0.041667
| Gulshan | 135 | 20:00 | 128 | 11:00 | Madaripur | 142 | 0.66667 | 135 | 0.91667
| Uttara | 133 | 19:30 | 125 | 9:00 | Shariyatpur S/S | 142 | 16:00 | 135 | 0.91667
| Uttara New | 133 | 11:00 | 125 | 10:00 | Gopalganj | 146 | 0.625 | 136 | 0.041667
| Kamrangirchar | 132 | 19:30 | 124 | 10:00 | Bagerhat | 130 | 17:00 | 115 | 0.91667
| Savar | 125 | 19:00 | 125 | 9:00 | Mongla | 129 | 17:00 | 115 | 0.79167
| Bhasantec | 133 | 19:30 | 126 | 10:00 | Satkhira | 134 | 9:00 | 118 | 22:00
| Agargaon | 136 | 20:00 | 128 | 10:00 | Gallamari | 134 | 0.375 | 124 | 22:00
| Satmosjid | 134 | 20:00 | 129 | 12:00 | Magura | 125 | 9:00 | 106 | 0.91667
| Tongi | 139 | 19:30 | 130 | 9:00 | Narail | 126 | 0.45833 | 106 | 0.91667
| Kabirpur | 135 | 13:00 | 124 | 10:00 | Chuadanga | 123 | 11:00 | 98 | 0.91667
| Basundhara | 136 | 20:00 | 127 | 10:00 | Borguna | 143 | 16:00 | 131 | 0.041667
| Manikganj | 138 | 14:00 | 129 | 10:00 | Barisal(N) | 144 | 17:00 | 135 | 1:00
| Joydevpur | 138 | 1:00 | 128 | 8:00 | Barisal (S) | 141 | 0.58333 | 132 | 0.041667
| New Tongi | 138 | 13:00 | 132 | 16:00 | Patuakhali(S) | 140 | 0.58333 | 126 | 0.041667
| Kodda | 136 | 20:00 | 125 | 10:00 | Bhandaria | 141 | 0.66667 | 126 | 0.041667
| Dhamrai | 135 | 13:00 | 128 | 0:00 | Ishurdi | 136 | 11:00 | 132 | 19:30
| Rajendrapur | 136 | 14:00 | 125 | 11:00 | Ruppur Paromanobik | 136 | 11:00 | 132 | 21:00
| Valuka | 130 | 12:00 | 112 | 1:00 | Natore | 134 | 7:00 | 130 | 1:00
| Tangail | 136 | 12:00 | 125 | 1:00 | Bogra | 137 | 7:00 | 130 | 1:00
| Mymensing | 133 | 11:00 | 118 | 1:00 | Noagaon | 134 | 7:00 | 125 | 1:00
| Kishorganj | 135 | 1:00 | 124 | 1:00 | Rajshahi | 133 | 7:00 | 128 | 21:00
| Netrokona | 133 | 10:00 | 114 | 1:00 | Rajshahi New | 134 | 6:00 | 123 | 16:00
| Jamalpur | 137 | 7:00 | 126 | 17:00 | C.Nawabganj | 131 | 12:00 | 126 | 15:00
| Sherpur | 137 | 7:00 | 121 | 17:00 | Amnura | 134 | 4:00 | 127 | 5:00
| Srimongal | 140 | 13:00 | 134 | 1:00 | Pabna | 135 | 13:00 | 130 | 21:00
| Shahjibazar | 138 | 13:00 | 131 | 1:00 | Shahjadpur | 140 | 9:00 | 136 | 1:00
| Fenchuganj | 138 | 14:00 | 134 | 1:00 | Serajganj | 133 | 7:00 | 130 | 1:00
| Khulawara | 137 | 14:00 | 133 | 21:00 | Niyamatpur | 136 | 7:00 | 120 | 1:00
| Sylhet | 135 | 7:00 | 133 | 1:00 | Joypurhat | 135 | 7:00 | 124 | 21:00
| Chatak | 134 | 3:00 | 132 | 1:00 | Sherpur(Bogura) | 135 | 7:00 | 129 | 2:00
| Sunamganj | 134 | 4:00 | 130 | 21:00 | Mohastangor | 135 | 7:00 | 128 | 21:00
| Biani Bazar | 135 | 8:00 | 130 | 1:00 | Bangura | 138 | 16:00 | 133 | 1:00
| Comilla(s) | 129 | 4:00 | 124 | 20:00 | Rangpur | 129 | 7:00 | 122 | 19:30
| Comilla(n) | 137 | 19:00 | 132 | 7:00 | Lalmonirhat | 132 | 7:00 | 124 | 18:30
| Chandpur | 135 | 20:00 | 132 | 1:00 | Saidpur | 130 | 7:00 | 120 | 19:30
| Feni | 137 | 20:00 | 125 | 6:00 | Purbasadipur | 129 | 7:00 | 115 | 19:30
| Chowmuhani | 136 | 17:00 | 122 | 6:00 | Thakurgaon | 130 | 6:00 | 116 | 19:30
| Ashuganj | 142 | 13:00 | 136 | 1:00 | Palashbari | 134 | 7:00 | 124 | 19:30
| Daudkandi | 131 | 19:00 | 125 | 8:00 | Barapukuria | 136 | 4:00 | 130 | 21:00
| B.Baria | 138 | 13:00 | 130 | 1:00 | Panchagar | 129 | 7:00 | 111 | 19:30
| Ramganj | 138 | 19:00 | 119 | 6:00 | Joldhaka | 129 | 0.25 | 117 | 0.79167
| Chaddagram | 138 | 20:00 | 128 | 8:00 | Kurigram | 130 | 0.29167 | 120 | 0.8125
| PHP | 137 | 20:00 | 125 | 7:00 | Mithapukur | 133 | 0.29167 | 126 | 0.5
| Kochua | 134 | 19:00 | 130 | 1:00
| Sub Assistant Engineer | [5 empty] | Sub Divisional Engineer
| Network Operation Division | [5 empty] | Network Operation Division |  |  | Page 7 of 7

## L-Curve
Date | 2021-06-29
.
TIME | E-W INT.(Export) | EAST GRID | WEST GRID | TOTAL |  |  | DAILY LOAD CURVE
0:00 | 188 | 7222 | 3736 | 10958 |  |  |  | QF-LDC-11
0:30 | 186 | 7641 | 3911.5 | 11552.5 | Date: | 2021-06-29
1:00 | 184 | 8060 | 4087 | 12147
1:30 | 139 | 7907.5 | 3944.5 | 11852
2:00 | 94 | 7755 | 3802 | 11557
2:30 | 106 | 7657 | 3711.5 | 11368.5 | [5 empty] | Gen. at Eve. Peak | 11425 | 11425 MW (21:00 )
3:00 | 118 | 7559 | 3621 | 11180 | [6 empty] | 21:00
3:30 | 138 | 7476 | 3540 | 11016 | [5 empty] | Gen. at Day Peak | 9751 | 9751 MW (12:00 )
4:00 | 158 | 7393 | 3459 | 10852 | [6 empty] | 12:00
4:30 | 160 | 7247 | 3359 | 10606 | [5 empty] | Highest Generation | 12147
5:00 | 162 | 7101 | 3259 | 10360 | [6 empty] | 1:00
5:30 | 290 | 6746.5 | 3164 | 9910.5
6:00 | 418 | 6392 | 3069 | 9461
6:30 | 459 | 6296 | 3014.5 | 9310.5
7:00 | 500 | 6200 | 2960 | 9160
7:30 | 483 | 6152 | 2901 | 9053
8:00 | 466 | 6104 | 2842 | 8946
8:30 | 457 | 6214.5 | 2856.5 | 9071
9:00 | 448 | 6325 | 2871 | 9196
9:30 | 424 | 6481.5 | 2853.5 | 9335
10:00 | 400 | 6638 | 2836 | 9474
10:30 | 346 | 6787 | 2816 | 9603
11:00 | 292 | 6936 | 2796 | 9732
11:30 | 215 | 6960.5 | 2781 | 9741.5
12:00 | 138 | 6985 | 2766 | 9751
12:30 | 204 | 6822 | 2793.5 | 9615.5
13:00 | 270 | 6659 | 2821 | 9480
13:30 | 249 | 6514 | 2773.5 | 9287.5
14:00 | 228 | 6369 | 2726 | 9095
14:30 | 290 | 6477.5 | 2805 | 9282.5
15:00 | 352 | 6586 | 2884 | 9470
15:30 | 332 | 6583 | 2904 | 9487
16:00 | 312 | 6580 | 2924 | 9504
16:30 | 303 | 6451.5 | 2867 | 9318.5
17:00 | 294 | 6323 | 2810 | 9133
17:30 | 294 | 6336 | 2844.5 | 9180.5
18:00 | 294 | 6349 | 2879 | 9228
18:30 | 211 | 6659 | 3078 | 9737
19:00 | 128 | 6969 | 3277 | 10246
19:30 | 70 | 7472 | 3639 | 11111
20:00 | 126 | 7568 | 3643 | 11211 |  |  |  | Executive Engineer
20:30 | 88 | 7584 | 3734 | 11318 |  |  |  | Network Operation Division
21:00 | 50 | 7600 | 3825 | 11425
21:30 | 108 | 7517 | 3869 | 11386
22:00 | 166 | 7434 | 3913 | 11347 |  |  |  |  | Page 6 of 7
22:30 | 189 | 7390.5 | 3895.5 | 11286
23:00 | 212 | 7347 | 3878 | 11225
23:30 | 200 | 7284.5 | 3807 | 11091.5
24:00 | 188 | 7222 | 3736 | 10958
11425 MW (21:00 )
9751 MW (12:00 )

## En-Curve
DAILY ENERGY CURVE
Date | 2021-06-29 |  | Energy | 249196696
[11 empty] | 2021-06-29 | [5 empty] | QF-LDC-12
TIME | GAS | HVDC | P.GEN(GAS). | P.GEN(OIL). | COAL | HYDRO | OIL | SHORTAGE | TRIPURA | SOLAR
0:00 | 5063 | 892 | 1846 | 2559 | 580 | 25 | 236 | 0 | 106 | 0
0:30 | 4917 | 892 | 1900.5 | 2888 | 635 | 25.5 | 353 | 0 | 116 | 0 | Date: | 2021-06-29
1:00 | 4771 | 892 | 1955 | 3217 | 690 | 26 | 470 | 0 | 126 | 0
1:30 | 4771.5 | 891.5 | 1985 | 2949.5 | 675 | 26 | 429.5 | 0 | 124 | 0 | [7 empty] | Total Energy | 249.1967 | Total Energy Gen 184.074 MKWHr Energy Not Served 0.000 MKWHr Energy Requirement 184.074 MKWHr
2:00 | 4772 | 891 | 2015 | 2682 | 660 | 26 | 389 | 0 | 122 | 0 | [7 empty] | Energy not Served | 0
2:30 | 4772 | 891 | 2017.5 | 2530.5 | 655 | 26.5 | 355 | 0 | 121 | 0 | [7 empty] | Energy Requirement | 249.1967
3:00 | 4772 | 891 | 2020 | 2379 | 650 | 27 | 321 | 0 | 120 | 0
3:30 | 4763 | 891 | 2023.5 | 2277 | 645 | 26.5 | 271 | 0 | 119 | 0 | [6 empty] | Shortage
4:00 | 4754 | 891 | 2027 | 2175 | 640 | 26 | 221 | 0 | 118 | 0
4:30 | 4742.5 | 891.5 | 2026 | 2007 | 635 | 25.5 | 162.5 | 0 | 116 | 0
5:00 | 4731 | 892 | 2025 | 1839 | 630 | 25 | 104 | 0 | 114 | 0
5:30 | 4643 | 892 | 1996.5 | 1554.5 | 610 | 24.5 | 79 | 0 | 110 | 1
6:00 | 4555 | 892 | 1968 | 1270 | 590 | 24 | 54 | 0 | 106 | 2
6:30 | 4543.5 | 892 | 1914.5 | 1213.5 | 570 | 24 | 45.5 | 0 | 103 | 4.5 |  |  |  |  | Coal
7:00 | 4532 | 892 | 1861 | 1157 | 550 | 24 | 37 | 0 | 100 | 7
7:30 | 4544.5 | 892 | 1788 | 1134.5 | 525 | 24 | 37 | 0 | 100 | 8 |  |  |  | Oil |  |  |  | ,
8:00 | 4557 | 892 | 1715 | 1112 | 500 | 24 | 37 | 0 | 100 | 9
8:30 | 4630.5 | 891.5 | 1729 | 1139.5 | 500 | 24 | 39 | 0 | 102 | 15.5
9:00 | 4704 | 891 | 1743 | 1167 | 500 | 24 | 41 | 0 | 104 | 22
9:30 | 4584 | 890.5 | 1745 | 1420 | 500 | 24 | 46.5 | 0 | 104 | 21
10:00 | 4464 | 890 | 1747 | 1673 | 500 | 24 | 52 | 0 | 104 | 20
10:30 | 4452.5 | 890 | 1728 | 1808.5 | 500 | 24 | 69.5 | 0 | 106 | 24.5
11:00 | 4441 | 890 | 1709 | 1944 | 500 | 24 | 87 | 0 | 108 | 29
11:30 | 4422.5 | 891 | 1670 | 1947 | 495 | 24 | 149.5 | 0 | 111 | 31.5
12:00 | 4404 | 892 | 1631 | 1950 | 490 | 24 | 212 | 0 | 114 | 34
12:30 | 4336.5 | 891.5 | 1654 | 1852 | 470 | 25 | 237.5 | 0 | 116 | 33
13:00 | 4269 | 891 | 1677 | 1754 | 450 | 26 | 263 | 0 | 118 | 32
13:30 | 4269 | 891 | 1677 | 1754 | 450 | 26 | 263 | 0 | 118 | 32
14:00 | 4269 | 891 | 1677 | 1754 | 450 | 26 | 263 | 0 | 118 | 32
14:30 | 4341 | 891.5 | 1663 | 1718.5 | 450 | 26 | 246.5 | 0 | 109 | 29.5
15:00 | 4413 | 892 | 1649 | 1683 | 450 | 26 | 230 | 0 | 100 | 27
15:30 | 4431 | 891.5 | 1639 | 1698.5 | 450 | 25.5 | 232 | 0 | 94 | 25.5
16:00 | 4449 | 891 | 1629 | 1714 | 450 | 25 | 234 | 0 | 88 | 24
16:30 | 4457.5 | 891 | 1514 | 1636.5 | 445 | 25 | 242 | 0 | 93 | 14.5
17:00 | 4466 | 891 | 1399 | 1559 | 440 | 25 | 250 | 0 | 98 | 5
17:30 | 4500.5 | 891 | 1411 | 1568 | 440 | 24.5 | 249.5 | 0 | 91 | 5
18:00 | 4535 | 891 | 1423 | 1577 | 440 | 24 | 249 | 0 | 84 | 5
18:30 | 4614 | 891 | 1523.5 | 1836 | 445 | 23.5 | 309.5 | 0 | 92 | 2.5
19:00 | 4693 | 891 | 1624 | 2095 | 450 | 23 | 370 | 0 | 100 | 0
19:30 | 4861 | 892 | 1738 | 2762 | 440 | 23 | 289 | 0 | 106 | 0
20:00 | 4871 | 891 | 1719 | 2865 | 440 | 24 | 289 | 0 | 112 | 0
20:30 | 4980 | 891 | 1769 | 2819.5 | 455 | 24 | 270.5 | 0 | 109 | 0
21:00 | 5089 | 891 | 1819 | 2774 | 470 | 24 | 252 | 0 | 106 | 0
21:30 | 5023.5 | 891.5 | 1815 | 2752.5 | 520 | 24.5 | 252 | 0 | 107 | 0
22:00 | 4958 | 892 | 1811 | 2731 | 570 | 25 | 252 | 0 | 108 | 0
22:30 | 4960 | 892 | 1824 | 2645 | 580 | 25 | 252 | 0 | 108 | 0
23:00 | 4962 | 892 | 1837 | 2559 | 590 | 25 | 252 | 0 | 108 | 0
23:30 | 5012.5 | 892 | 1841.5 | 2559 | 585 | 25 | 244 | 0 | 107 | 0 | Max Temp. in Dhaka |  | 31.5° C
24:00 | 5063 | 892 | 1846 | 2559 | 580 | 25 | 236 | 0 | 106 | 0
Executive Engineer
Network Operation Division
Page 5 of 7
00:00
00:30
01:00
01:30
02:00
02:30
03:00
03:30
04:00
04:30
05:00
05:30
06:00
06:30
07:00
07:30
08:00
08:30
09:00
09:30
10:00
10:30
11:00
11:30
12:00
12:30
13:00
13:30
14:00
14:30
15:00
15:30
16:00
16:30
17:00
17:30
18:00
18:30
19:00
19:30
20:00
20:30
21:00
21:30
22:00
22:30
23:00
23:30
24:00
GAS
Oil
HVDC
COAL
HYDRO
Total Energy Gen 184.074 MKWHr Energy Not Served 0.000 MKWHr Energy Requirement 184.074 MKWHr
SOLAR
Note on W13: Author:

## Generation
g | 2021-06-29
Si No | Unit | 1:00 | 2:00 | 3:00 | 4:00 | 5:00 | 6:00 | 7:00 | 8:00 | 9:00 | 10:00 | 11:00 | 12:00 | 13:00 | 14:00 | 15:00 | 16:00 | 17:00 | 18:00 | 18:30 | 19:00 | 19:30 | 20:00 | 21:00 | 22:00 | 23:00 | 24:00 | KWH
1 | Karnaphuli Hydro PP Unit-1, 2 & 3 | 26 | 26 | 27 | 26 | 25 | 24 | 24 | 24 | 24 | 24 | 24 | 24 | 26 | 26 | 26 | 25 | 25 | 24 |  | 23 | 23 | 24 | 24 | 25 | 25 | 25 | 538080
2 | Karnaphuli Hydro PP Unit-4 & 5
3 | Chattogram TPP-1 | 100 | 100 | 100 | 100 | 100 | 100 | 100 | 100 | 100 | 100 | 100 | 100 | 100 | 100 | 100 | 100 | 100 | 100 |  | 100 | 100 | 100 | 100 | 100 | 100 | 100 | 2400000
4 | Chattogram TPP-2
5 | Raozan 25 MW PP | 25 | 25 | 25 | 25 | 25 |  |  |  |  | 12 | 17 | 17 | 17 | 17 | 17 | 17 | 17 | 18 |  | 25 | 25 | 25 | 25 | 25 | 25 | 25 | 449969
| Teknaf 20MW PP (Solartech) | [5 empty] | 1 | 1 | 1 | 6 | 5 | 9 | 20 | 17 | 19 | 7 | 3 | 1 | 1 | [8 empty] | 86130
6 | Sikalbaha 225MW CCPP (Gas) | 131 | 131 | 131 | 131 | 131 | 90 | 90 | 41 | 25 | 25 | 26 | 26 | 40 | 48 | 96 | 142 | 177 | 177 |  | 177 | 202 | 202 | 215 | 202 | 201 | 202 | 2866776
7 | Sikalbaha 225MW CCPP(Oil)
8
9 | Sikalbaha 150MW GTPP | 100 | 100 | 100 | 100 | 100 | 100 | 100 | 100 | 100 | 100 | 100 | 100 | 100 | 100 | 100 | 100 | 100 | 100 |  | 100 | 100 | 100 | 100 | 100 | 100 | 100 | 2395294
10 | Sikalbaha 150MW GTPP(Oil)
| Dohazari -Kalaish 100 MW Peaking | 68 | 68 | 68 | 68 | 68 | 34 | 17 | 17 | 17 | 17 | 34 | 51 | 51 | 51 | 47 | 51 | 51 | 51 |  | 68 | 68 | 68 | 68 | 68 | 68 | 68 | 1235482
12 | Hathazari 100 MW peaking PP
| Sikalbaha 105 MW PP (Baraka Sikalbaha) | 105 | 105 | 105 | 105 | 68 | 51 | 51 | 51 | 51 | 78 | 88 | 88 | 88 | 102 | 105 | 105 | 105 | 105 |  | 105 | 105 | 105 | 105 | 105 | 105 | 105 | 2267381
| Daudkandi 200 MW PP (B.Trac) | [26 empty] | 0
14 | Titas 50 MW Peaking PP | 41 | [10 empty] | 8 | 32 | 32 | 32 | 32 | 32 | 32 |  | 32 | [5 empty] | 0 | 300560
15 | 210 MW Siddhirgonj TPP
16 | Siddhirgonj 2*120 MW GTPP
17 | Siddhirganj 335 MW CCPP | 105 | 106 | 106 | 105 | 105 | 105 | 105 | 105 | 105 | [10 empty] | 41 | 100 | 100 | 90 | 90 | 90 | 90 | 22340900
18 | Kodda 300 MW PP Unit-2 (Summit) | 95 | 15 | [7 empty] | 2 | 15 | 15 | 15 | [6 empty] | 18 | 45 | 45 | 45 | 45 | 15 |  | 614727
19 | Ashuganj 195MW PP (APSCL-United) | 45 | 45 | 45 | 45 | 45 | 45 | 45 | 45 | 8 | 8 | 8 | 8 |  | 8 | 8 | 8 | 8 | 8 |  | 8 | 8 | 8 | 8 | 8 | 8 | 8 | 518545
20 | Ghorasal TPP (Unit-1&2)
21 | Ghorasal Repowered CCPP:Unit-3 (GT
22 | Ghorasal Repowered CCPP Unit-4
23 | Ghorasal TPP Unit-5 | 185 | 185 | 185 | 185 | 185 | 185 | 185 | 185 | 185 | 185 | 185 | 185 | 185 | 185 | 185 | 185 | 185 | 185 |  | 185 | 185 | 185 | 185 | 185 | 185 | 185 | 4410000
24
25 | Ghorasal 365 MW CCPP Unit-7 | 0 | 0 | 0 | 0 | 30 | 105 | 155 | 180 | 200 | 200 | 200 | 200 | 200 | 200 | 200 | 200 | 200 | 200 |  | 200 | 200 | 200 | 200 | 200 | 200 | 280 | 3597609
26
28 | Ashuganj TPP Unit- 3 | 100 | 100 | 100 | 100 | 100 | 100 | 100 | 100 | 80 | 80 | 80 | 80 |  |  |  | 10 | 80 | 80 |  | 80 | 80 | 80 | 80 | 80 | 80 | 80 | 1898112
29 | Ashuganj TPP Unit- 4
30 | Ashuganj TPP Unit- 5
32 | Ashuganj 50 MW PP | 26 | 26 | 26 | 26 | 26 | 26 | 26 | 26 | 26 | 26 | 26 | 26 | 26 | 26 | 26 | 26 | 26 | 26 |  | 26 | 26 | 26 | 26 | 26 | 26 | 26 | 597240
33 | Ashuganj 225 MW CCPP | 218 | 217 | 216 | 203 | 190 | 184 | 184 | 183 | 196 | 213 | 183 | 184 | 184 | 186 | 207 | 194 | 182 | 188 |  | 182 | 183 | 182 | 205 | 183 | 183 | 183 | 4701000
34 | Ashuganj 450 MW CCPP(South) | 300 | 300 | 300 | 300 | 300 | 300 | 300 | 310 | 300 | 300 | 300 | 300 | 300 | 305 | 340 | 310 | 295 | 300 |  | 295 | 295 | 295 | 335 | 295 | 300 | 300 | 7358000
| Ashuganj 450 MW CCPP(North) | 310 | 310 | 310 | 310 | 310 | 310 | 310 | 325 | 315 | 315 | 310 | 310 | 310 | 295 | 305 | 275 | 260 | 265 |  | 260 | 260 | 260 | 300 | 260 | 310 | 310 | 7485000
35 | Ashuganj 55 MW PP (Precision) | 56 | 56 | 56 | 56 | 56 | 55 | 56 | 55 | 56 | 52 | 49 | 48 | 48 | 56 | 56 | 54 | 20 | 20 |  | 20 | 56 | 56 | 56 | 56 | 57 | 57 | 1248000
36 | Chandpur 150 MW CCPP | 90 | 91 | 89 | 90 | 89 | 91 | 88 | 90 | 85 | 85 | 85 | 87 | 89 | 91 | 90 | 87 | 87 | 90 |  | 86 | 86 | 86 | 91 | 91 | 91 | 88 | 2101610
37 | Tongi 80 MW GTPP
38 | Haripur GTPP
39 | Haripur 412 MW CCPP | 339 | 339 | 338 | 338 | 338 | 338 | 341 | 339 | 364 | 340 | 339 | 339 | 347 | 337 | 373 | 374 | 340 | 337 |  | 350 | 338 | 337 | 361 | 344 | 320 | 318 | 8370518
40 | Meghnaghat 450 MW CCPP(MPL) | 300 | 300 | 300 | 300 | 300 | 300 | 300 | 300 | 300 | 300 | 300 | 300 | 300 | 300 | 300 | 300 | 300 | 300 |  | 300 | 300 | 300 | 300 | 300 | 300 | 300 | 7120300
41 | Haripur 360MW CCPP(HPL) | 268 | 292 | 310 | 326 | 350 | 346 | 312 | 290 | 263 | 242 | 233 | 232 | 222 | 222 | 223 | 232 | 233 | 233 |  | 232 | 233 | 233 | 232 | 242 | 246 | 272 | 6262000
42 | RPCL 210MW CCPP | 157 | 155 | 156 | 153 | 156 | 155 | 153 | 154 | 156 | 158 | 158 | 155 | 146 | 144 | 144 | 148 | 155 | 155 |  | 149 | 147 | 146 | 143 | 147 | 150 | 157 | 3581280
43 | Sutiakhali 50 MW Solar PP | [5 empty] | 0 | 2 | 2 | 2 | 1 | 3 | 5 | 3 | 3 | 8 | 15 | 2 | 3 | [8 empty] | 44420
44 | Fenchugonj CCPP Phase-1 | 43 | 43 | 43 | 43 | 43 | 43 | 43 | 44 | 44 | 44 | 44 | 44 | 44 | 44 | 43 | 43 | 43 | 43 |  | 43 | 43 | 43 | 43 | 43 | 43 | 43 | 1032000
45 | Fenchugonj CCPP Phase-2 | 42 | 42 | 42 | 42 | 42 | 42 | 42 | 42 | 42 | 42 | 42 | 43 | 42 | 42 | 42 | 42 | 42 | 42 |  | 42 | 42 | 42 | 42 | 42 | 42 | 42 | 990600
46 | Shajibazar 330 MW CCPP | 162 | 163 | 164 | 164 | 163 | 161 | 163 | 163 | 163 | 163 | 165 | 163 | 162 | 164 | 164 | 165 | 163 | 164 |  | 164 | 163 | 163 | 163 | 162 | 162 | 163 | 3641000
47 | Shahjibazar GTPP Unit- 8 & 9 | 62 | 62 | 62 | 62 | 62 | 40 | 40 | 40 | 40 | 40 | 40 | 40 | 40 | 40 | 51 | 51 | 52 | 52 |  | 62 | 62 | 63 | 61 | 62 | 62 | 62 | 1248864
48 | Shahjibazar 86MW PP (Shahjibazar) | 84 | 84 | 84 | 84 | 84 | 50 | 50 | 20 | 78 | 81 | 81 | 81 | 82 | 84 | 84 | 84 | 10 | 10 |  | 70 | 84 | 84 | 84 | 84 | 84 | 84 | 1728000
Shahjibazar 100 MW GTPP
49 | Shahjibazar 50MW PP (EPL)
50 | Sylhet 225 MW CCPP | 225 | 225 | 225 | 225 | 225 | 153 | 153 | 171 | 219 | 219 | 219 | 218 | 178 | 178 | 178 | 178 | 178 | 178 |  | 218 | 218 | 218 | 218 | 218 | 218 | 218 | 4759540
51 | Sylhet 20 MW GTPP | 18 | 18 | 18 | 18 | 18 | 18 | 18 | 18 | 18 | 18 | 18 | 18 | 18 | 18 | 18 | 18 | 18 | 18 |  | 18 | 18 | 18 | 18 | 18 | 18 | 18 | 394000
52 | Sylhet 50MW PP (EPL)
53 | Sylhet 10MW PP (Desh) | 10 | 10 | 10 | 10 | 10 | 10 | 10 | 10 | 10 | 9 | 9 | 10 | 10 | 10 | 10 | 10 | 10 | 10 |  | 10 | 10 | 10 | 10 | 10 | 10 | 10 | 249480
54 | Hobiganj 11MW PP Cofidence-E |  |  | 2 | 5 | 8 | 5 |  |  |  | 2 | 2 | 2 | [7 empty] | 2 | 5 | 8 | 8 | 8 | 8 | 11 | 75360
55 | Fenchugonj 51 MW PP (Barakatullah) | 53 | 53 | 53 | 53 | 53 | 25 | 25 | 25 | 38 | 47 | 50 | 50 | 50 | 53 | 53 | 50 | 14 | 14 |  | 29 | 50 | 50 | 50 | 50 | 50 | 50 | 1041000
56 | Shahjahanulla 25 MW PP | 16 | 16 | 16 | 16 | 16 | 16 | 16 | 16 | 16 | 16 | 16 | 16 | 16 | 16 | 8 | 16 | 16 | 16 |  | 16 | 16 | 16 | 16 | 16 | 16 | 16 | 367632
57 | Bibiana-II 341 MW CCPP (Summit) | 275 | 285 | 290 | 285 | 280 | 290 | 285 | 285 | 305 | 285 | 285 | 280 | 300 | 270 | 310 | 310 | 270 | 275 |  | 290 | 280 | 260 | 300 | 290 | 300 | 290 | 7098000
| Bibiyana South 400 MW | 400 | 400 | 400 | 400 | 394 | 350 | 350 | 350 | 398 | 400 | 399 | 400 | 400 | 350 | 350 | 400 | 401 | 400 |  | 401 | 401 | 401 | 399 | 401 | 401 | 401 | 9307400
58 | Nababganj 55 MW PP (Southern power ) | 55 | 55 | 55 | 55 | 17 | 17 | 17 | 17 | 25 | 55 | 55 | 55 | 55 | 35 | 55 | 55 | 55 | 55 |  | 55 | 55 | 55 | 17 | 17 | 17 | 17 | 999535
59 | Tangail Palli Power Gen 22 MW | 24 | 24 | [7 empty] | 1 | 11 | 20 | [7 empty] | 1 | 22 | 22 | 24 | 24 | 24 | 10 | 235920
60 | Barabkunda 22 MW PP (Regent) | 22 | 22 | 22 | 22 | 22 | 22 | 22 | 22 | 22 | 22 | 22 | 22 | 22 | 22 | 22 | 22 | 22 | 22 |  | 22 | 22 | 22 | 22 | 22 | 22 | 22 | 500640
61 | Narshingdi 22 MW PP (Doreen) | 16 | 16 | 16 | 16 | 16 | 16 | 16 | 16 | 13 | 13 | 13 |  |  |  |  | 16 | 16 | 16 |  | 16 | 16 | 16 | 16 | 16 | 16 | 16 | 302976
62 | Tangail 22 MW PP (Doreen) | 21 | 21 | 21 | 21 | 21 | 21 | 21 | 21 | 21 |  | 21 | 21 | 21 | 21 | 21 |  | 21 | 21 |  | 21 | 21 | 21 | 21 | 21 | 21 | 21 | 450036
63 | Impoprt (Tripura) | 126 | 122 | 120 | 118 | 114 | 106 | 100 | 100 | 104 | 104 | 108 | 114 | 118 | 88 | 100 | 88 | 98 | 84 |  | 100 | 106 | 112 | 106 | 108 | 108 | 106 | 2612160
64 | Malancha, Ctg. EPZ (United) | 37 | 37 | 37 | 29 | 39 | 37 | 36 | 8 | 6 | 4 | 4 | 5 | 10 | 6 | 6 | 8 | 7 | 10 |  | 13 | 8 | 9 | 23 | 31 | 30 | 30 | 475680
65 | Feni 22MW PP (Doreen) | 19 | 19 | 19 | 19 | 19 | 19 | 19 | 19 | 19 | 18 | 18 | 19 | 19 | 19 | 21 | 21 | 21 | 22 |  | 22 | 22 | 22 | 22 | 22 | 22 | 22 | 474804
66 | Feni 11 MW PP (Doreen) | 11 | 11 | 11 | 11 | 11 | 11 | 11 | 11 | 11 | 11 | 11 | 11 | 11 | 11 | 11 | 11 |  |  |  | 8 | 11 | 11 | 11 | 11 | 11 | 11 | 234540
67 | Jangalia 33MW PP (Summit) | 33 | 33 | 33 | 33 | 33 | 33 | 33 | 33 | 33 | 33 | 25 | 25 | 25 | 33 |  |  |  | 33 |  | 33 | 33 | 33 | 33 | 33 | 33 | 33 | 677000
68 | Cumilla 25 MW PP (Summit) | 21 | 21 | 21 | 21 | 21 | 21 | 18 | 18 | 19 | 14 | 14 | 14 | 14 | 14 | 5 | 5 | 11 | 15 |  | 21 |  |  | 15 | 21 | 21 | 21 | 404410
69 | Summit Ashulia | 25 | 25 | 25 | 25 | 25 | 25 | 25 | 25 | 25 | 25 | 25 | 25 | 25 | 25 | 25 | 25 | 25 | 25 |  | 25 | 25 | 25 | 25 | 25 | 25 | 25 | 600000
70 | Summit Madhabdi | 30 | 30 | 30 | 30 | 30 | 30 | 30 | 30 | 30 | 20 | 20 | 28 | 30 | 30 | 24 | 24 | 24 | 24 |  | 17 | 18 | 27 | 27 | 30 | 30 | 30 | 653120
71 | Maona 33 MW PP(Summit) | 33 | 33 | 33 | 33 | 33 | 33 | 33 | 33 | 33 | 33 | 33 | 33 | 16 | 16 | 16 | 33 | 33 | 33 |  | 33 | 33 | 33 | 33 | 33 | 33 | 33 | 798400
72 | Rupganj 33 MW PP(Summit) | 33 | 33 | 33 | 33 | 33 | 33 | 33 | 33 | 33 | 33 | 33 | 33 | 17 | 33 | 33 | 33 | 33 | 33 |  | 33 | 17 | 17 | 33 | 17 | 17 | 33 | 757300
73 | Ghorashal 108MW PP (Regent) | 99 | 99 | 99 | 99 | 99 | 99 | 72 | 72 | 72 | 94 | 94 | 94 | 98 | 99 | 96 | 96 | 95 | 52 |  | 99 | 96 | 100 | 100 | 100 | 100 | 100 | 2168272
| Feni Lanka Power | 99 | 100 | 100 | 100 | 95 | 34 | 34 | 34 | 50 | 100 | 100 | 81 | 34 | 34 | 34 | 34 | 34 | 34 |  | 34 | 34 | 114 | 114 | 114 | 114 | 110 | 1747620
| Chowmuhani 113 MW | 119 | 111 | 110 | 112 | 119 | 75 | 84 | 85 | 85 | 85 | 85 | 85 | 85 | 85 | 85 | 85 | 55 | 55 |  | 78 | 117 | 117 | 120 | 120 | 114 | 113 | 2327640
| Manikgonj 162MW PP(MPGL) | 126 | 72 | 35 | 17 | 17 |  |  |  |  | 54 | 89 | 119 | 126 | 54 | 54 | 54 | 17 | 17 |  | 29 | 126 | 122 | 72 | 72 | 72 | 35 | 1477440
77 | Siddhirganj 100 PP(Dutch Bangla) | 98 | 98 | 98 | 98 | 70 | 30 | 7 | 7 | 7 | 50 | 90 | 98 | 96 | 97 | 97 | 97 | 97 | 97 |  | 97 | 97 | 97 | 97 | 98 | 98 | 98 | 2014080
78 | Gazipur 52 MW PP | 25 | 25 | 25 | 25 | 25 | 8 | 8 | 8 | 12 | 24 | 24 | [8 empty] | 11 | 24 | 24 | 24 | 24 | 24 | 24 | 393600
79 | Kodda 150MW PP | 150 | 150 | 98 | 64 | 32 | 16 | 16 | 16 | 16 | 30 | 48 | 82 | 82 | 62 | 48 | 48 | 64 | 64 |  | 98 | 98 | 98 | 64 | 64 | 64 | 48 | 1615200
80 | Jamalpur 95 MW PP(Powerpac) | 8 | 8 | 8 | 8 | 8 | 8 | 8 | 8 | 8 | 8 | 8 | 8 | 8 | 8 | 8 | 8 | 8 | 8 |  | 8 | 8 | 8 | 8 | 8 | 8 | 8 | 190080
81 | Jangalia 52 MW PP (Lakdanavi) | 43 | 43 | 25 | 8 | [5 empty] | 5 | 8 | 8 | 8 | 8 | 8 | 8 | 8 | 8 |  | 8 | 35 | 35 | 16 | 16 | 16 | 16 | 359710
| Gazipur 100 MW PP | 102 | 102 | 102 | 102 | 102 | 102 | 102 | 101 | 100 | 100 | 99 | 99 | 99 | 98 | 98 | 98 | 97 | 97 |  | 97 | 97 | 97 | 97 | 97 | 95 | 92 | 2368428
| Kaptai 7 MW Solar PP | [9 empty] | 3 | 4 | 4 | 3 | 2 | 2 | 4 | 0 | 0 | [8 empty] | 23879
| Jodiac Power | 35 | 35 | 35 | 35 | 35 | 17 | 17 | 17 | 17 | 43 | 54 | 54 | 54 | 54 | 54 | 54 | 17 | 17 |  | 17 | [5 empty] | 0 | 712403
| Karnaphuli Power Ltd. | 108 | 108 | 108 | 108 | 104 | 51 | 17 | 17 | 19 | 88 | 108 | 108 | 108 | 108 | 108 | 108 | 108 | 108 |  | 108 | 108 | 108 | 108 | 108 | 108 | 85 | 2286616
82 | Madanganj 102 PP(Summit)
83 | Pagla (DPA )
84 | B.Baria (Aggreko) 85MW
85 | Keraniganj 100 MW PP (Powerpac) | [19 empty] | 20 | 0 |  |  |  |  | 0 | 32977
86 | Meghnaghat CCPP ( Summit) | 265 | 280 | 260 | 270 | 265 | 275 | 250 | 285 | 265 | 270 | 265 | 250 | 265 | 280 | 300 | 285 | 280 | 280 |  | 270 | 250 | 235 | 295 | 265 | 275 | 260 | 6493527
87 | Meghnaghat 100 MW(IEL)
| Meghnaghat 104 MW PP (OPCL) | 60 | [18 empty] | 14 | 40 | 65 | 21 | 17 | 17 | 0 | 214080
88 | Ghorashal 78.5 MW PP(MAX)
90 | Ashuganj 53MW PP (United)
91 | Juldah 100 MW Unit-1 (Acorn) | 100 | 100 | 100 | 100 | 100 | 100 | 60 | 60 | 100 | 100 | 96 | 70 | 70 | 70 | 70 | 70 | 70 | 70 |  | 100 | 100 | 100 | 100 | 100 | 100 | 100 | 2094240
92 | Fenchuganj 44MW (Energyprima)
93 | Ashuganj 51 MW PP (Midland) | 51 | 51 | 51 | 51 | 51 | 43 | 43 | 43 | 43 | 43 | 43 | 43 | 15 | 10 | 10 | 10 | 10 | 10 |  | 29 | 51 | 51 | 51 | 51 | 51 | 51 | 980103
94 | Gagnagar 102 MW PP (Digital Power) | 7 | [7 empty] | 3 | 32 | 40 | 40 | 50 | 66 | 66 | 66 | 66 | 66 |  | 66 | 85 | 66 | 32 | 32 | 7 | 0 | 782928
95 | Patenga 50MW PP (Baraka) | [19 empty] | 8 | 24 | 24 | 25 | 25 |  | 0 | 99360
96 | Chattogram 108 MW PP (ECPV) | 97 | 91 | 97 | 97 | 97 | 97 | 97 | 97 | 97 | 97 | 97 | 97 | 97 | 97 | 76 | 70 | 65 | 71 |  | 71 | 71 | 71 | 71 | 81 | 97 | 97 | 2121600
97 | katpotti 52 MW | [25 empty] | 0 | 0
98 | Bosila 108MW PP(CLC)
99 | Madanganj-55 MW PP(Summit) | 15 | 15 | [17 empty] | 1 | 40 | 30 | 30 | 30 | 15 | 0 | 183473
100 | Manikganj 55 MW PP (Northern) | 17 | [24 empty] | 0 | 64710
101 | Kushiara 163 MW CCPP (KP)
102 | Sarishabari 3 MW Solar Plant | [5 empty] | 0 |  |  |  | 0 | 0 | 0 | 0 | 0 | 0 | 0 | 0 | 0 | [8 empty] | 1000
103 | Kamalaghat 54 MW PP(Banco Energy) | 54 | 54 | 54 | 54 | 54 | 35 | 35 | 35 | 35 | 54 | 54 | 54 | 54 | 35 | 35 | 35 | 35 | 35 |  | 54 | 54 | 54 | 54 | 54 | 54 | 54 | 1148040
104 | Keranigonj 300 MW PP (APR)
105 | Bramhangoan 100 MW PP (Aggreko)
106 | Mymensingh 200 MW PP (United) | 188 | 188 | 188 | 160 | 50 | 50 | 50 | 8 | 8 | 8 | 8 | 8 | 8 | 8 | 8 | 8 | 8 | 8 |  | 28 | 40 | 40 | 40 | 40 | 40 | 40 | 1346400
112 | Aurahati 100MW PP (Aggreko)
114 | Kodda 149 MW PP Unit-1 (Summit) | 100 | 72 | 65 | 65 | 55 | 35 | 35 | 37 | 39 | 39 | 71 | 87 | 95 | 82 | 50 | 50 | 63 | 71 |  | 91 | 149 | 149 | 141 | 120 | 103 | 27 | 1783296
115 | Juldah 100 MW PP Unit-3 (Acorn) | 10 | 10 | 10 | 10 | [10 empty] | 10 | 10 | 10 | 10 |  | 10 | 10 | 10 | 10 | 10 | 10 | 10 | 155520
116 | Chandpur 200MW (Desh energy) | 120 | 70 | 34 | 17 | 16 |  |  |  |  | 32 | 100 | 100 | 50 | 17 | 17 | 17 |  |  |  | 21 | 34 | 34 | 17 | 17 | 17 | 17 | 876000
117 | Ashuganj 150MW PP (Midland) | 145 | 145 | 145 | 145 | 145 | 10 | 10 | 10 | 11 | 61 | 100 | 120 | [5 empty] | 3 |  | 10 | 25 | 46 | 50 | 50 | 50 | 50 | 1522181
118 | Bibiyana-III 400 MW CCPP | 366 | 366 | 367 | 366 | 366 | 367 | 330 | 339 | 370 | 366 | 367 | 349 | 365 | 308 | 391 | 354 | 342 | 345 |  | 378 | 393 | 400 | 400 | 400 | 400 | 400 | 8817000
| Jamalpur 115 MW PP (United) | 115 | 115 | 115 | 115 | 115 | 115 | 115 | 65 | 65 | 65 | 65 | 65 | 65 | 45 | 55 | 55 | 55 | 55 |  | 78 | 106 | 115 | 115 | 115 | 115 | 115 | 2144400
| Anwara 300 MW PP (United) | [25 empty] | 0 | 0
| Juldah unit-2 (Acorn) | 100 | 100 | 100 | 50 |  |  |  | 10 | 10 | 10 | 10 | 10 | 10 | 10 | 10 | 10 | 10 | 10 |  | 45 | 50 | 50 | 50 | 50 | 10 | 10 | 777600
| Anlima Energy Ltd. | 116 | 116 | 116 | 116 | 116 | 116 | 116 | 116 | 116 | 112 | 109 | 116 | 102 | 116 | 108 | 108 | 108 | 108 |  | 108 | 108 | 108 | 108 | 108 | 108 | 109 | 2685982
| Bhairob 54.5 MW | 36 | 36 | 36 | 36 | 36 | 36 | 36 | 36 | 36 | 36 | 35 | 35 | 36 | 36 | 36 | 36 | 36 | 36 |  | 36 | 36 | 36 | 36 | 36 | 36 | 36 | 883440
| Spectra Solar Plant Ltd. | [5 empty] | 1 | 4 | 5 | 12 | 9 | 10 | 3 | 5 | 5 | 7 | 1 | 1 | 1 | [8 empty] | 67496
120 | Eastern Zone Total | 8060 | 7755 | 7559 | 7393 | 7101 | 6392 | 6200 | 6104 | 6325 | 6638 | 6936 | 6985 | 6659 | 6369 | 6586 | 6580 | 6323 | 6349 |  | 6969 | 7472 | 7568 | 7600 | 7434 | 7347 | 7222 | 189858651
121
122
123 | Khulna 60MW
124 | Khulna 115 MW PP (KPCL-1 & 3)
125 | Khulna 115 PP MW (KPCL-2)
126
127 | Khulna (Aggreeco) 55MW
128 | Faridpur 50 MW Peaking PP | 17 | 4 | 4 | 4 | 4 | 4 | 4 | 4 | 8 | 5 | 5 | 5 |  | 5 | 5 | 5 | 5 | 5 |  | 7 | 7 | 5 | 4 | 4 | 4 | 4 | 102470
Khulna 225 MW CCPP
129 | Rupsha 105 MW PP (Orion rupsha) | 90 | 90 | 90 | 90 | 53 | [8 empty] | 6 | 35 | 35 | 17 | 17 |  | 31 | 91 | 91 | 91 | 90 | 90 | 90 | 1092960
130
131
132 | United Payra Power Ltd. | [25 empty] | 0 | 0
133 | Bhola Nutan Biddut BD LTD (GAS) | 221 | 223 | 223 | 223 | 220 | 223 | 220 | 171 | 172 | 172 | 172 | 172 | 171 | 172 | 123 | 110 | 110 | 110 |  | 111 | 142 | 142 | 142 | 142 | 142 | 141 | 4122400
Bhola Nutan Biddut BD LTD (OIL)
| Barisal 110 MW PP (Summit ) | 16 | 16 | 16 | [9 empty] | 16 | 16 | 32 | 84 | 110 | 110 |  | 110 | 110 | 110 | 110 | 110 | 110 | 110 | 1082112
136 | Barisal GT PP Unit-1& 2
137 | Bhola 95 MW PP (Aggreko) | 11 | 11 | 11 | 11 | 11 | 11 | 11 | 11 | 10 | 11 | 11 | 11 | 11 | 11 | 11 | [10 empty] | 11 | 176598
| Bhola 225 MW CCPP | 86 | 86 | 86 | 86 | 85 | 85 | 86 | 85 | 86 | 84 | 85 | 85 | 85 | 85 | 86 | 80 | 80 | 79 |  | 80 | 80 | 79 | 80 | 80 | 86 | 86 | 2025738
140 | Bhola 33 MW PP (Venture) | 32 | 32 | 32 | 31 | 30 | 26 | 22 | 18 | 19 | 19 | 20 | 21 | 22 | 22 | 22 | 21 | 20 | 20 |  | 26 | 26 | 30 | 32 | 33 | 32 | 33 | 595909
141 | Noapara 100 MW PP (Bangla Trac) | 100 | 40 | 10 | [17 empty] | 100 | 77 | 100 | 100 | 100 | 100 | 691200
142 | Noapara 40 MW PP (Khanjahan Ali)
143 | Gopalganj 100 MW Peaking PP
144 | Bheramara GTPP Unit-3
145 | Madhumati 100 MW PP
146 | Bheramara HVDC | 892 | 891 | 891 | 891 | 892 | 892 | 892 | 892 | 891 | 890 | 890 | 892 | 891 | 892 | 892 | 891 | 891 | 891 |  | 891 | 892 | 891 | 891 | 892 | 892 | 892 | 21539636
147 | Bheramara 410 MW CCPP | 410 | 410 | 410 | 405 | 370 | 340 | 340 | 340 | 340 | 270 | 270 | 250 | 250 | 250 | 280 | 280 | 280 | 280 |  | 280 | 330 | 330 | 400 | 410 | 400 | 400 | 8406144
148 | Payra 1320 MW | 540 | 510 | 500 | 490 | 480 | 440 | 400 | 350 | 350 | 350 | 350 | 340 | 300 | 290 | 300 | 300 | 290 | 290 |  | 300 | 290 | 290 | 320 | 420 | 440 | 430 | 10034800
149
150 | Barapukuria TPP Unit-1
151 | Barapukuria TPP Unit-2
152 | Barapukuria 275 MW TPP Unit-3 | 150 | 150 | 150 | 150 | 150 | 150 | 150 | 150 | 150 | 150 | 150 | 150 | 150 | 150 | 150 | 150 | 150 | 150 |  | 150 | 150 | 150 | 150 | 150 | 150 | 150 | 3658200
153 | Baghabari 71 MW GTPP | 65 | 65 | 65 | 65 | 65 | 65 | 65 | 60 | 60 | 65 | 70 | 70 | 70 | 70 | 70 | 70 | 65 | 65 |  | 65 | 65 | 65 | 65 | 65 | 65 | 65 | 1560000
156 | Baghabari 100 MW GTPP | 75 | 75 | 75 | 75 | 75 | 75 | 75 | 70 | 70 | 75 | 75 | 80 | 80 | 80 | 80 | 80 | 80 | 80 |  | 80 | 80 | 80 | 80 | 80 | 80 | 80 | 1859000
| Baghabari 50 MW Peaking PP | 50 | 50 | 50 | [8 empty] | 18 | 50 | 50 | 50 | 50 | 50 | 50 |  | 50 | [6 empty] | 520656
| Sirajgonj 6.55 MW Solar | [5 empty] | 0 | 0 | 0 | 0 | 0 | 0 | 0 | 0 | 0 | 0 | 0 | 0 | [9 empty] | 2580
157 | Sirajgonj 225MW CCPP Unit-1 (Gas)
158 | Sirajgonj 225MW CCPP Unit-1(Oil)
| Sirajgonj 225 MW CCPP Unit-2 (Gas) | 183 | 184 | 183 | 184 | 182 | 152 | 155 | 165 | 179 | 161 | 158 | 152 | 130 | 130 | 130 | 149 | 146 | 144 |  | 167 | 206 | 202 | 198 | 191 | 179 | 178 | 4210455
Sirajgonj 225 MW CCPP Unit-2 (Oil)
159 | Sirajgonj 225MW CCPP Unit-3 (Gas) | 185 | 185 | 185 | 185 | 185 | 182 | 150 | 150 | 163 | 150 | 144 | 149 | 154 | 149 | 170 | 174 | 165 | 180 |  | 187 | 211 | 209 | 201 | 200 | 187 | 186 | 4428218
Sirajgonj 225MW CCPP Unit-3 (Oil)
| Sirajgonj 400 MW CCPP Unit-4 | 391 | 415 | 397 | 402 | 375 | 386 | 355 | 342 | 341 | 358 | 328 | 254 | 316 | 250 | 337 | 336 | 292 | 333 |  | 369 | 376 | 368 | 413 | 396 | 409 | 391 | 8597800
160 | Sirajgonj 400MW CCPP Unit-4 (Oil)
161 | Bera 70 MW Peaking PP | 36 | 10 | [24 empty] | 66477
162 | Bogra 22 MW PP (GBB) | 22 | 22 | 22 | 22 | 22 | 22 | 19 | 20 | 22 | 22 | 22 | 22 | 22 |  |  |  |  | 18 |  | 18 | 18 | 18 | 18 | 18 | 18 | 18 | 410640
163 | Bogura 20 MW PP (Energyprima)
164 | Ullapara 11 MW PP (Summit) | 8 | 8 | 8 | 8 | 8 | 8 | 8 | 5 |  |  |  | 2 | 8 | 8 | 8 | 8 | 2 | 2 |  | 8 | 8 | 8 | 8 | 8 | 8 | 8 | 131760
165 | Amnura 50 MW PP(Sinha) | 35 | 35 | [17 empty] | 35 | 35 | 35 | 35 | 35 | 35 | 35 | 275100
166 | Katakhali 50 MW PP (Northern) | 25 | [24 empty] | 0 | 59407
167 | Katakhali 50 MW Peaking PP | 22 | 21 | 15 | [16 empty] | 28 | 30 | 32 | 30 | 30 | 30 | 30 | 199495
168 | Santahar 50 MW Peaking PP
169 | Natore 52 MW PP (Rajlanka) | 43 | 43 | 43 | 52 | 52 | 8 | 8 | 8 | 8 | 52 | 43 | 43 | 43 | 43 | 52 | 52 | 8 | 8 |  | 8 | 34 | 42 | 52 | 52 | 52 | 52 | 899040
170 | Chapainawabganj 100 MW Peaking PP | 86 | 86 | 86 | 85 | [7 empty] | 48 | 48 | 47 | 48 | 48 | 48 | 47 |  | 87 | 86 | 86 | 86 | 86 | 86 | 86 | 1111752
171 | Baghabari 200 MW PP (Paramount)
| Bagura 113 MW PP (Confidence)-2 | 94 | 35 | [17 empty] | 18 | 81 | 105 | 111 | 113 | 113 | 35 | 706848
172 | Confidence Power Bogura Unit-1 113 MW | 95 | 35 | 35 | [16 empty] | 70 | 90 | 90 | 95 | 95 | 95 | 70 | 707136
173 | Rangpur 20 MW GTPP | 0 | 0 | 0 | 0 | 0 | 0 | 0 | 0 | 0 | 0 | 0 | 0 | 0 | 0 | 0 | 0 | 0 | 0 |  | 0 | 0 | 0 | 0 | 0 | 0 | 0
175 | Saidpur 20 MW GTPP | 0 | 0 | 0 | 0 | 0 | 0 | 0 |  | 0 | 0 | 0 | 0
176 | Rangpur 113 MW PP (Confidence) | 107 | 70 | 34 | [16 empty] | 101 | 101 | 108 | 113 | 113 | 75 | 55 | 814243
177 | Sympa Solar Power 8MW | [5 empty] | 0 | 0 | 1 | 2 | 2 | 3 | 2 | 4 |  | 3 | 1 | 1 | 0 | [8 empty] | 13625
178
178