## Forecast
0 | [5 empty] | Power Grid Company of Bangladesh Ltd. | [10 empty] | QF-LDC-07
|  |  |  | Report on Forecasted Generation & Demand of national grid on | [6 empty] | 2021-07-01 | Thursday
|  |  | Date (day): | 2021-07-01 |  | Thursday
|  | Probable Maximum |  | Generation : |  | (a) At Day Peak Hour : | 14649.6 | MW |  |  | (b) At Evening Peak Hour : |  | 15390 | MW
| Sl. | [6 empty] | Present | Actual Generation |  | Forecasted Available Gen. on |  | Ev. Peak Gen.Shortage |  | Plants under |  | Probable
| No. | Name of the Power Station |  | Fuel | Producer | Installed Capacity |  | Capacity | On | 2021-06-30 | 2021-07-01 | during | for Fuel | for plant. S/D | Shut down (date)/ |  | Start up
[9 empty] | Day Peak | Ev. Peak | Day Peak | Ev. Peak | Limitation | M/C Problem | Remarks |  | Date
[6 empty] | Unit No. X Capacity | MW | MW | MW | MW | MW | MW | MW | MW
| 1 | Ghorasal Repowered CCPP:Unit-3 (GT |  | Gas | PDB | 1*260 | 260 | 260 | 0 | 0 | 0 | 0 |  | 170 | Under maint.
| 2 | Ghorasal Repowered CCPP Unit-4 |  | Gas | PDB | 1*210 | 210 | 180 | 0 | 0 | 0 | 0 |  | 180 | Under maint.
|  | Ghorasal TPP Unit-5 |  | Gas | PDB | 1*210 | 210 | 190 | 185 | 185 | 0 | 0 |  | 190 | Under maint.
| 3 | Ghorasal 365 MW CCPP Unit-7 |  | Gas | PDB | 1*243+1*122 | 365 | 365 | 260 | 300 | 300 | 300 |  | 65 | Machine problem
| 4 | Ghorashal 78.5 MW PP(MAX) |  | Gas | QRPP | 2*40 | 78 | 0 | 0 | 0 | 0 | 0 |  |  | Contract Expired
| 5 | Ghorashal 108MW PP (Regent) |  | Gas | IPP | 34*3.35 | 108 | 108 | 53 | 94 | 100 | 100
| 6 | Haripur GTPP |  | Gas | SBU, PDB | 2*32 | 32 | 20 | 0 | 0 | 0 | 0 |  | 20 | Under maint.
| 7 | Haripur 412 MW CCPP |  | Gas | EGCB | 1*273+1*139 | 412 | 412 | 353 | 350 | 350 | 350 |  |  | FGMO
| 8 | Haripur 360MW CCPP(HPL) |  | Gas | IPP | 1*235+1*125 | 360 | 360 | 0 | 292 | 300 | 300 | 60 |  | Gas shortage
| 9 | Meghnaghat 450 MW CCPP(MPL) |  | Gas | IPP | 2*150+1*150 | 450 | 450 | 300 | 300 | 300 | 300 | 150 |  | Gas shortage
| 10 | Meghnaghat 100 MW(IEL) |  | HFO | QRPP | 12*8.9 | 100 | 0 | 0 | 0 | 0 | 0 |  |  | Contract Expired
| 11 | Meghnaghat CCPP(Summit) |  | Gas | IPP | 2*110+1*110 | 305 | 305 | 275 | 240 | 300 | 300 |  |  | FGMO
| 12 | Madanganj 102 PP(Summit) |  | HFO | QRPP | 6*17 | 102 | 0 | 0 | 0 | 0 | 0 |  |  | Contract Expired
| 13 | Madanganj-55 MW PP(Summit) |  | HFO | (IPP) | 3*17.08+1*11.3 | 55 | 55 | 0 | 40 | 55 | 55
| 14 | Keraniganj 100 MW PP (Powerpac) |  | HFO | QRPP | 8*13.45 | 100 | 100 | 0 | 0 | 85 | 86 |  | 14 | Engine problem
| 15 | Narshingdi 22 MW PP (Doreen) |  | Gas | SIPP, REB | 8*2.90 | 22 | 22 | 16 | 16 | 16 | 16 |  | 6 | Engine problem
| 16 | 210 MW Siddhirgonj TPP |  | Gas | PDB | 1*210 | 210 | 115 | 0 | 0 | 0 | 0 |  | 115 | Under maint.
| 17 | Siddhirgonj 2*120 MW GTPP |  | Gas | EGCB | 2*105 | 210 | 210 | 0 | 40 | 0 | 0 | 210 |  | Gas shortage
| 18 | Siddhirganj 100 PP(Dutch Bangla) |  | HFO | QRPP | 12*8.9 | 100 | 100 | 80 | 24 | 100 | 100
| 19 | Siddhirganj 335 MW CCPP |  | Gas | EGCB | 1*217+118 | 335 | 335 | 0 | 100 | 100 | 100 |  | 235 | Machine problem
| 20 | Gagnagar 102 MW PP (Digital Power) |  | HFO | IPP | 12*8.924 | 102 | 102 | 50 | 16 | 100 | 102
| 21 | Katpotti 52 MW PP (Sinha) |  | HFO | IPP | 7*7.9 | 51 | 51 | 0 | 0 | 0 | 0 | 51 |  | Fuel Shortage.
| 22 | Kamalaghat 54 MW PP(Banco Energy) |  | HFO | IPP | 3*18 | 54 | 54 | 54 | 54 | 54 | 54
| 23 | Kodda 150MW PP |  | HFO | BPDB-RPCL | 9*17.06 | 149 | 149 | 82 | 16 | 150 | 150
| 24 | Manikganj 55 MW PP (Northern) |  | HFO | IPP | 3*19.3 | 55 | 55 | 17 | 0 | 55 | 55
| 25 | Nababganj 55 MW PP (Southern power ) |  | HFO | IPP | 3*19.3 | 55 | 55 | 55 | 35 | 55 | 55
| 26 | Bosila 108MW PP(CLC) |  | HFO | IPP | 12*8.775+1*3.5 | 108 | 108 | 0 | 0 | 0 | 0 | 108 |  | Fuel shortage
| 27 | Summit Power,(Madhabdi+Ashulia) |  | Gas | SIPP,REB | 3*3.67+4*8.73 | 80 | 80 | 53 | 46 | 55 | 55 |  | 25 | Engine problem
| 28 | Maona 33 MW PP(Summit) |  | Gas | SIPP,REB | 4*8.73 | 33 | 33 | 33 | 28 | 33 | 33
| 29 | Rupganj 33 MW PP(Summit) |  | Gas | SIPP,REB | 4*8.73 | 33 | 33 | 33 | 33 | 33 | 33
| 30 | Gazipur 52 MW PP |  | HFO | IPP | 6*8.9 | 52 | 52 | 25 | 51 | 51 | 51
| 31 | Tongi 80 MW GTPP |  | Gas | PDB | 1* 105 | 105 | 105 | 0 | 0 | 0 | 0 |  | 105 | Under maint.
| 32 | Kodda 300 MW PP Unit-2 (Summit) |  | HFO | IPP | 18*17.076 | 300 | 300 | 0 | 0 | 250 | 280 |  | 20 | Engine problem
| 33 | Keranigonj 300 MW PP (APR) |  | HSD | IPP | 256*1.4 | 300 | 300 | 0 | 0 | 100 | 300
| 34 | Bramhangoan 100 MW PP (Aggreko) |  | HSD | IPP | 100 | 100 | 100 | 0 | 0 | 100 | 100
| 35 | Aurahati 100MW PP (Aggreko) |  | HSD | IPP | 0.85*23+0.95*91 | 100 | 100 | 0 | 0 | 100 | 100
| 36 | Kodda 149 MW PP Unit-1 (Summit) |  | HFO | IPP | 149 | 149 | 149 | 131 | 132 | 130 | 132 |  | 17 | Engine problem
| 37 | Gazipur 100 MW PP |  | HFO | RPCL | 100 MW | 105 | 105 | 85 | 84 | 84 | 84 |  | 21 | Engine problem
| 38 | Meghnaghat 104 MW PP (OPCL) |  | HFO | IPP | 18.5*6 | 104 | 104 | 0 | 0 | 90 | 104
| 39 | Manikgonj 162MW PP(MPGL) |  | HFO | IPP | 9*18 | 162 | 162 | 84 | 0 | 126 | 126 |  | 36 | Engine problem
| 40 | Spectra Solar Plant Ltd. |  | Solar | IPP | 35 | 35 | 35 | 20 | 0 | 30 | 0
|  | Dhaka area Total |  |  |  |  | 6256 | 5819 | 2244 | 2476 | 3602 | 3821 | 579 | 1219
| 41 | Chattogram TPP-1 |  | Gas | PDB | 1*210 | 210 | 180 | 100 | 100 | 100 | 100 | 80 |  | Gas shortage
|  | Chattogram TPP-2 |  | Gas | PDB | 1*210 | 210 | 180 | 0 | 0 | 0 | 0 | 180 |  | Gas shortage
| 42 | Raozan 25 MW PP |  | HFO | IPP | 3*8.9 | 25 | 25 | 25 | 8 | 25 | 25
| 43 | Teknaf 20MW PP (Solartech) |  | Solar | Teknaf Solartech Energy Ltd. | 20 | 20 | 20 | 0 | 0 | 20 | 0
| 44 | Patenga 50MW PP (Baraka) |  | HFO | IPP | 8*6.98 | 50 | 50 | 0 | 12 | 50 | 50
| 45 | Karnaphuli Hydro PP Unit-1,2,3,4, 5 |  | Hydro | PDB | 2*40+3*50 | 230 | 230 | 26 | 24 | 25 | 25 | 205 |  | Low water lavel
| 46 | Sikalbaha 225MW CCPP |  | Gas/HSD | PDB | 1*150+1*175 | 225 | 225 | 204 | 203 | 210 | 215
| 47 | Sikalbaha Peaking GT |  | Gas/HSD | PDB | 1*150 | 150 | 150 | 70 | 100 | 100 | 100 | 50 |  | Gas shortage
| 48 | Sikalbaha 105 MW PP (Baraka Sikalbaha) |  | HFO | IPP | 105 MW | 105 | 105 | 87 | 105 | 105 | 105
| 49 | Hathazari 100 MW peaking PP |  | HFO | PDB | 11*8.9 | 98 | 98 | 0 | 0 | 0 | 0 |  | 98 | Under S/D.
| 50 | Dohazari -Kalaish 100 MW Peaking |  | HFO | PDB | 6*17 | 102 | 102 | 19 | 68 | 68 | 68 |  | 34 | Engine problem
| 51 | Juldah 100 MW Unit-1 (Acorn) |  | HFO | QRPP | 8*13.45 | 100 | 100 | 100 | 100 | 100 | 100
| 52 | Juldah 100 MW PP Unit-3 (Acorn) |  | HFO | IPP | 0 | 100 | 100 | 0 | 0 | 100 | 100
| 53 | Barabkunda 22 MW PP (Regent) |  | Gas | SIPP, PDB | 8*2.90 | 22 | 22 | 22 | 22 | 22 | 22
| * | Malancha, Ctg. EPZ (United) |  | Gas |  | 5*8.73+3*9.34 |  | 0 | 5 | 25 | 10 | 25
| 54 | Chattogram 108 MW PP (ECPV) |  | HFO | IPP | 16*7 | 108 | 108 | 77 | 45 | 50 | 50 | 58 |  | Fuel shortage
| 55 | Kaptai 7 MW Solar PP |  | Solar | PDB | 7.4 MW | 7 | 7 | 0 | 0 | 5 | 0
| 56 | Anwara 300 MW PP (United) |  | HFO | IPP | 300 MW | 300 | 300 | 0 | 0 | 200 | 300
| 57 | Jodiac Power |  | HFO | IPP | 3*18.55+1*3.6 | 54 | 54 | 0 | 0 | 54 | 54
| 58 | Karnaphuli Power Ltd. |  | HFO | IPP | 110 | 110 | 110 | 85 | 34 | 110 | 110
| 59 | Juldah unit-2 (Acorn) |  | HFO | IPP | 8*13.6 | 100 | 100 | 10 | 0 | 100 | 100
| 60 | Anlima Energy Ltd. |  | HFO | IPP | 6*21.2 | 116 | 116 | 108 | 114 | 116 | 116
|  | Chattogram area Total |  |  |  |  | 2442 | 2382 | 938 | 960 | 1570 | 1665 | 573 | 132
| 61 | Ashuganj TPP Unit- 3 |  | Gas | APSCL | 1*150 | 150 | 135 | 100 | 80 | 80 | 80 | 55 |  | Gas shortage
|  | Ashuganj TPP Unit- 4 |  | Gas | APSCL | 1*150 | 150 | 129 | 0 | 0 | 0 | 0 | 129 |  | Gas shortage
|  | Ashuganj TPP Unit- 5 |  | Gas | APSCL | 1*150 | 150 | 134 | 0 | 0 | 0 | 0 |  | 134 | Under maint
| 62 | Ashuganj 225 MW CCPP |  | Gas | APSCL | 1*142+1*75 | 221 | 221 | 193 | 182 | 220 | 220 |  |  | FGMO
| 63 | Ashuganj 450 MW CCPP(North) |  | Gas | APSCL | 1*360 | 360 | 360 | 320 | 310 | 350 | 360 |  |  | FGMO
| 64 | Ashuganj 450 MW CCPP(South) |  | Gas | APSCL | 1*360 | 360 | 360 | 310 | 300 | 330 | 350 |  |  | FGMO
| 65 | Ashuganj 50 MW PP |  | Gas | APSCL | 14*3.968 | 53 | 45 | 26 | 26 | 26 | 26 |  | 19 | Engine problem
| 66 | Ashuganj 55 MW PP (Precision) |  | Gas | RPP | 15*4 | 55 | 55 | 51 | 57 | 55 | 55
| 67 | Ashuganj 195MW PP (APSCL-United) |  | Gas | IPP | 20*9.73+1*16 | 195 | 195 | 8 | 8 | 8 | 8 | 187 |  | Gas shortage
| 68 | Ashuganj 51 MW PP (Midland) |  | Gas | IPP | 6*9.34 | 51 | 51 | 51 | 51 | 50 | 50
| 69 | Ashuganj 150MW PP (Midland) |  | HFO | IPP | 23*7.015 | 150 | 150 | 37 | 0 | 150 | 150
| 70 | Titas 50 MW Peaking PP |  | HFO | PDB | 6*8.92 | 52 | 52 | 0 | 0 | 0 | 50
| 71 | Chandpur 150 MW CCPP |  | Gas | PDB | 1*106+1*57 | 163 | 163 | 91 | 88 | 90 | 90 |  | 73 | ST Under maint.
| 72 | Chandpur 200MW (Desh energy) |  | HFO | IPP | 0 | 200 | 200 | 21 | 0 | 170 | 200
| 73 | Feni 22MW PP (Doreen) |  | Gas | SIPP, PDB | 8*2.90 | 22 | 22 | 19 | 22 | 19 | 22
| 74 | Feni 11 MW PP (Doreen) |  | Gas | SIPP, REB | 4*2.90 | 11 | 11 | 11 | 11 | 11 | 11
| ** | Impoprt (Tripura) |  |  | Imported power | 0 | 160 | 160 | 108 | 70 | 151 | 179
| 75 | Jangalia 33MW PP (Summit) |  | Gas | SIPP, PDB | 4*8.73 | 33 | 33 | 33 | 0 | 33 | 33
| 76 | Jangalia 52 MW PP (Lakdanavi) |  | HFO | IPP | 6*8.92 | 52 | 52 | 35 | 0 | 34 | 43 |  | 9 | Engine problem
| 77 | Cumilla 25 MW PP (Summit) |  | Gas | SIPP, PDB | 3*3.67+2*6.97 | 25 | 25 | 20 | 0 | 21 | 21
| 78 | Daudkandi 200 MW PP (B.Trac) |  | HSD | IPP | 154*1.4 | 200 | 200 | 0 | 0 | 100 | 200
| 79 | Feni Lanka Power |  | HFO | IPP | 7*18.415+1*9.78 | 114 | 114 | 34 | 99 | 100 | 114
| 80 | Chowmuhani 113 MW |  | HFO | IPP | 12*9.78+2*3.1 | 113 | 113 | 115 | 117 | 113 | 113
| 81 | Bhairob 54.5 MW |  | HFO | IPP | 3*18.2 | 54 | 54 | 35 | 18 | 35 | 35 |  | 19 | 33 kV feeder fault
|  | Cumilla Area Total |  |  |  |  | 3094 | 3034 | 1618 | 1439 | 2146 | 2410 | 371 | 254
| 82 | RPCL 210MW CCPP |  | Gas | IPP | 4*35+1*70 | 210 | 202 | 155 | 155 | 160 | 170 | 32 |  | Gas shortage
| 83 | Tangail 22 MW PP (Doreen) |  | Gas | SIPP, PDB | 8*2.90 | 22 | 22 | 21 | 21 | 21 | 21
| 84 | Jamalpur 95 MW PP(Powerpac) |  | HFO | IPP | 12*8.924 | 95 | 95 | 8 | 8 | 8 | 8 |  | 87 | Engine problem
| 85 | Sarishabari 3 MW Solar Plant |  | Solar | IPP | 1*3 | 3 | 3 | 0 | 0 | 1.6 | 0
| 86 | Mymensingh 200 MW PP (United) |  | HFO | IPP | 200 | 200 | 200 | 0 | 80 | 175 | 200
| 87 | Jamalpur 115 MW PP (United) |  | HFO | IPP | 115 MW | 115 | 115 | 45 | 115 | 115 | 115
| 88 | Sutiakhali 50 MW Solar PP |  | Solar | IPP | 50 | 50 | 50 | 4 | 0 | 50 | 0
| 89 | Tangail Palli Power Gen 22 MW |  | HFO | IPP | 4*6.7 | 22 | 22 | 1 | 0 | 22 | 22
|  | Mymensingh Area Total |  |  |  |  | 717 | 709 | 234 | 379 | 552.6 | 536 | 32 | 87
| 90 | Fenchugonj CCPP Phase-1 |  | Gas | PDB | 2*32+1*33 | 97 | 70 | 43 | 43 | 43 | 43 |  | 27 | Machine problem.
| 91 | Fenchugonj CCPP Phase-2 |  | Gas | PDB | 2*35+1*35 | 104 | 90 | 42 | 42 | 42 | 42 |  | 48 | Machine problem.
| 92 | Kushiara 163 MW CCPP (KP) |  | Gas | IPP | 1*109+1*54 | 163 | 163 | 0 | 0 | 163 | 163
| 93 | Shajibazar 330 MW CCPP |  | Gas | PDB | 3*110 | 330 | 330 | 163 | 162 | 162 | 164 |  | 166 | GT-1 Under maint
| 94 | Fenchugonj 51 MW PP (Barakatullah) |  | Gas | RPP | 19*2.90 | 51 | 51 | 50 | 38 | 51 | 51
| 95 | Fenchuganj 44MW (Energyprima) |  | Gas | RPP | 12*3.3+5*2 | 44 | 0 | 0 | 0 | 0 | 0 |  |  | Contract Expired
| 96 | Hobiganj 11MW PP Cofidence-E |  | Gas | SIPP, REB | 4*2.90 | 11 | 11 | 5 | 11 | 11 | 11
| 97 | Shahjibazar GTPP Unit- 8 & 9 |  | Gas | PDB | 2*35 | 70 | 66 | 61 | 63 | 62 | 63
| 98 | Shahjibazar 86MW PP (Shahjibazar) |  | Gas | RPP | 32*2.90 | 86 | 86 | 84 | 84 | 84 | 84
| 99 | Shahjibazar 100 MW GTPP |  | Gas | PDB | 1*100 | 100 | 100 | 0 | 0 | 0 | 0 |  | 100 | Under maint
| 100 | Sylhet 225 MW CCPP |  | Gas | PDB | 1*142+1*89 | 231 | 231 | 225 | 218 | 225 | 225
| 101 | Sylhet 20 MW GTPP |  | Gas | PDB | 1*20 | 20 | 20 | 18 | 18 | 18 | 18
| 102 | Sylhet 50MW PP (EPL) |  | Gas | RPP | 27*2 | 50 | 0 | 0 | 0 | 0 | 0 |  |  | Contract Expired
| 103 | Shahjahanulla 25 MW PP |  | Gas | SIPP, REB | 3*9.34 | 25 | 25 | 8 | 8 | 15 | 16 |  | 9 | Engine problem
| 104 | Bibiana-II 341 MW CCPP (Summit) |  | Gas | IPP | 1*222+1*119 | 341 | 341 | 290 | 290 | 341 | 341 |  |  | FGMO
| 105 | Bibiyana-III 400 MW CCPP |  | Gas | PDB | 400 MW | 400 | 400 | 350 | 241 | 400 | 400
| 106 | Sylhet 10MW PP (Desh) |  | Gas | RPP | 6*1.95 | 10 | 10 | 10 | 10 | 10 | 10
| 107 | Bibiyana South 400 MW |  | Gas | PDB | 400 MW | 383 | 383 | 390 | 401 | 400 | 400
|  | Sylhet Area Total |  |  |  |  | 2516 | 2377 | 1739 | 1629 | 2027 | 2031 | 0 | 350
| 108 | Bheramara GTPP Unit-3 |  | HSD | PDB | 1*20 | 20 | 16 | 0 | 0 | 0 | 0
| ** | Bheramara (HVDC ) |  | 0 | Imported power | 2*500 | 1000 | 1000 | 900 | 901 | 916 | 916
| 109 | Khulna 115 PP MW (KPCL-2) |  | HFO | QRPP | 7*17 | 115 | 0 | 0 | 0 | 0 | 0 |  |  | Contract Expired
| 110 | Faridpur 50 MW Peaking PP |  | HFO | PDB | 8*6.89 | 54 | 54 | 4 | 4 | 20 | 20 |  | 34 | Engine problem
| 111 | Khulna 225 MW CCPP |  | HSD | NWPGCL | 1*150+1*75 | 230 | 230 | 0 | 0 | 0 | 0 |  |  | Not available
| 112 | Gopalganj 100 MW Peaking PP |  | HFO | PDB | 16*6.98 | 109 | 109 | 0 | 0 | 60 | 60 |  | 49 | Engine problem
| 113 | Bheramara 410 MW CCPP |  | Gas | NWPGCL | 1*278+1*132 | 410 | 410 | 395 | 410 | 400 | 400
| 114 | Noapara 40 MW PP (Khanjahan Ali) |  | HFO | QRPP | 5*8.5 | 40 | 0 | 0 | 0 | 0 | 0 |  |  | Contract Expired
| 115 | Noapara 100 MW PP (Bangla Trac) |  | HSD | IPP | 70*1.4 | 100 | 100 | 0 | 100 | 50 | 100
| 116 | Rupsha 105 MW PP (Orion rupsha) |  | HFO | IPP | 6*18.445 | 105 | 105 | 30 | 90 | 90 | 90 |  | 15 | Engine problem
| 117 | Madhumati 100 MW PP |  | HFO | NWPGCL | 100 MW | 105 | 105 | 0 | 0 | 100 | 100
|  | Khulna Area Total |  |  |  |  | 2288 | 2129 | 1329 | 1505 | 1636 | 1686 | 0 | 98
| 118 | Barisal 110 MW PP (Summit ) |  | HFO | IPP | 7*17.076 | 110 | 110 | 0 | 16 | 110 | 110
| 119 | Bhola 33 MW PP (Venture) |  | Gas | RPP | 1*34.50 | 33 | 33 | 22 | 34 | 25 | 33
| 120 | Bhola 225 MW CCPP |  | Gas | PDB | 2*63+1*68 | 194 | 194 | 85 | 82 | 85 | 86 |  | 108 | GT-2 under maint
| 121 | Bhola 95 MW PP (Aggreko) |  | Gas | QRPP | 96*1.10 | 95 | 95 | 0 | 11 | 12 | 12 | 83 |  | Gas shortage
| 122 | Payra 1320 MW |  | Coal | BCPCL | 2*622 | 1244 | 1244 | 340 | 380 | 622 | 622
|  | Bhola Nutan Biddut BD LTD |  | Gas | IPP | 220 | 0 | 0 | 220 | 209 | 220 | 220 |  |  | On Test
| 123 | United Payra Power Ltd. |  | HFO | IPP | 8*18.5+1*9.5 | 150 | 150 | 0 | 0 | 0 | 110
|  | Barisal Area Total |  |  |  |  | 1826 | 1826 | 667 | 732 | 1074 | 1193 | 83 | 108
| 124 | Baghabari 71 MW GTPP |  | Gas | PDB | 1*71 | 71 | 71 | 65 | 65 | 65 | 65
|  | Baghabari 100 MW GTPP |  | Gas | PDB | 1*100 | 100 | 100 | 70 | 75 | 80 | 80 | 20 |  | Gas shortage
| 125 | Baghabari 50 MW Peaking PP |  | HFO | PDB | 6*8.9 | 52 | 52 | 0 | 0 | 50 | 50
| 126 | Bera 70 MW Peaking PP |  | HFO | PDB | 9*8.29 | 71 | 71 | 0 | 0 | 43 | 43 |  | 28 | Engine problem
| 127 | Amnura 50 MW PP(Sinha) |  | HFO | QRPP | 7*7.79 | 50 | 50 | 0 | 0 | 35 | 35 |  | 15 | Engine problem
| 128 | Katakhali 50 MW PP (Northern) |  | HFO | QRPP | 6*8.9 | 50 | 50 | 0 | 0 | 50 | 50
| 129 | Katakhali 50 MW Peaking PP |  | HFO | PDB | 6*8.7 | 50 | 50 | 30 | 0 | 40 | 40 |  | 10 | Engine problem
| 130 | Sirajgonj 225MW CCPP Unit-1 |  | Gas/HSD | NWPGCL | 1*150+1*75 | 210 | 210 | 0 | 0 | 0 | 0 | 210 |  | Gas shortage
| 131 | Sirajgonj 225MW CCPP Unit-2 |  | Gas/HSD | NWPGCL | 1*150+1*75 | 220 | 220 | 172 | 147 | 200 | 200 |  |  | FGMO
| 132 | Sirajgonj 225MW CCPP Unit-3 |  | Gas/HSD | NWPGCL | 1*141 | 220 | 220 | 151 | 168 | 200 | 200 |  |  | FGMO
| 133 | Sirajgonj 400 MW CCPP Unit-4 |  | Gas/HSD | SNWPGCL | 1*282+1*132 | 414 | 414 | 410 | 306 | 400 | 400 |  |  | FGMO
| 134 | Santahar 50 MW Peaking PP |  | HFO | PDB | 6*8.7 | 50 | 50 | 0 | 0 | 0 | 0 |  | 50 | Under maint
| 135 | Bogra 22 MW PP (GBB) |  | Gas | RPP | 6*4 | 22 | 22 | 18 | 18 | 18 | 18
| 136 | Bogura 20 MW PP (Energyprima) |  | Gas | RPP | 5*3.3+5*2 | 20 | 0 | 0 | 0 | 0 | 0 |  |  | Contract Expired
| 137 | Ullapara 11 MW PP (Summit) |  | Gas | SIPP, REB | 4*2.90 | 11 | 11 | 5 | 0 | 11 | 11
| 138 | Natore 52 MW PP (Rajlanka) |  | HFO | IPP | 52 | 52 | 52 | 43 | 52 | 52 | 52
| 139 | Chapainawabganj 100 MW Peaking PP |  | HFO | PDB | 104 | 104 | 104 | 47 | 48 | 95 | 95
| 140 | Baghabari 200 MW PP (Paramount) |  | HSD | IPP | 200 MW | 200 | 200 | 0 | 0 | 200 | 200
| 141 | Bagura 113 MW PP (Confidence)-2 |  | HFO | IPP | 113 MW | 113 | 113 | 0 | 0 | 113 | 113
| 142 | Confidence Power Bogura Unit-1 113 MW |  | HFO | IPP | 6*18.55 | 113 | 113 | 0 | 35 | 113 | 113
| 143 | Sirajgonj 6.55 MW Solar |  | Solar | NWPGCL | 1*6 | 6 | 6 | 1 | 0 | 6 | 0
|  | Rajshahi Area Total |  |  |  |  | 2199 | 2179 | 1012 | 914 | 1771 | 1765 | 230 | 103
| 144 | Barapukuria TPP Unit-1 |  | Coal | PDB | 1*125 | 125 | 85 | 0 | 0 | 0 | 0 |  | 85 | Under maint.
|  | Barapukuria TPP Unit-2 |  | Coal | PDB | 1*125 | 125 | 85 | 0 | 0 | 0 | 0 |  | 85 | Under maint.
| 145 | Barapukuria 275 MW TPP Unit-3 |  | Coal | PDB | 1*275 | 274 | 274 | 150 | 149 | 150 | 150 | 124 |  | Coal Shortage
| 146 | Rangpur 20 MW GTPP |  | HSD | PDB | 1*20 | 20 | 20 | 0 | 0 | 0 | 10 |  | 10 | Engine problem
| 147 | Saidpur 20 MW GTPP |  | HSD | PDB | 1*20 | 20 | 20 | 0 | 0 | 0 | 10 |  | 10 | Engine problem
| 148 | Rangpur 113 MW PP (Confidence) |  | HFO | IPP | 113 MW | 113 | 113 | 0 | 34 | 113 | 113
| 149 | Sympa Solar Power 8MW |  | Solar | IPP | 8 MW | 8 | 8 | 0 | 0 | 8 | 0
|  | Rangpur Area Total |  |  |  |  | 685 | 605 | 150 | 183 | 271 | 283 | 124 | 190
|  | Total |  |  |  |  | 22023 | 21060 | 9931 | 10217 | 14649.6 | 15390 | 1992 | 2541
|  | Usable load at Substation end after deducting Auxiliary use & Transmission loss | [6 empty] | 9529.5609 | 9804 | 14057.4218 | 14767.8927
| A. |  | 2021-06-30 | (Yesterday) |  |  |  |  | Wednesday
| 1 | Highest Generation : |  |  | 10567 | MW at | 15:00 | hrs | 11 Evening Peak Hour : | [5 empty] | 21:00 | hrs.
| 2 | Minimum Generation : |  |  | 8675 | MW at | 7:00 | hrs | 12 Max. Demand (Generation end) at evening peak hour : | [5 empty] | 10217 | MW
| 3 | Day peak Generation : |  |  | 9931 | MW at | 12:00 | hrs | 13 Max. Demand (Substation end) at evening peak hour : | [5 empty] | 9804 | MW
| 4 | Evening peak Generation : |  |  | 10217 | MW at | 21:00 | hrs | 14 Load Shed (Substation end) at evening peak hour : | [5 empty] | 0 | MW
| 5 | Total Energy Generation : |  | 239.0185 | MKWHr | By Solar | 0.18991 | MKWHr | 15. Area wise Demand (S/S end), Supply (S/S end) & | [5 empty] | 16 Hourly Load Shed during
|  | By Gas : | 156.4089 | MKWHr |  | By Oil: | 44.0543 | MKWHr | Load Shed (S/S end) at Evening peak hour in MW : | [5 empty] | Evening Peak hours :
|  | By Coal : | 13.7724 | MKWHr |  | By Hydro: | 0.53898 | MKWHr | Area | Demand | Supply |  | Loadshed |  | Time |  | Loadshed
| 6 | Generation Shortfall : |  | For Fuel Limitation = |  |  | 1992 | MW | Dhaka | 3435 | 3435 |  | 0
|  |  |  | For Plants S/D or M/C prob = |  |  | 2541 | MW | Chittagong | 1117 | 1117 |  | 0 |  | 18:00 |  | 0
|  |  |  | Total = |  |  | 4533 | MW | Khulna | 1283 | 1283 |  | 0 |  | 18:30 |  | 0
| 7 | Total Gas Supplied : |  |  | 1216.63 | MMCFD |  |  | Rajshahi | 1105 | 1105 |  | 0 |  | 19:00 |  | 0
| 8 | Fuel Cost : | i) Gas : | Taka | 166931907.048 | ii) Oil : | Taka | 310301662.18 | Comilla | 853 | 853 |  | 0 |  | 19:30 |  | 0
|  |  | iii) Coal : |  | 64245056 | Total | Taka | 541478625.228 | Mymensingh | 690 | 690 |  | 0 |  | 20:00 |  | 0
| 9 | Power flow through E-W Interconnectors : |  | Taka |  | i) Energy | 0.3675 | MKWHr. | Sylhet | 331 | 331 |  | 0 |  | 21:00 |  | 0
|  | ii) During Peak Demand : |  |  | -130 | MW (E to W) at | 21:00 | hrs | Barisal | 380 | 380 |  | 0 |  | 22:00 |  | 0
|  | iii) Maximum : |  |  | -154 | MW at | 19:30 | hrs | Rangpur | 610 | 610 |  | 0 |  | 23:00 |  | 0
| 10 | Maximum Temperature in Dhaka was |  |  |  | 32.6° C |  |  | Total | 9804 | 9804 |  | 0
| B. |  | 2021-07-01 | (Today) |  |  |  | Thursday |  |  | Probable max. temperature in Dhaka |  |  | 34.9° C
Forecast
| 1 | Maximum Demand* Evening (Generation end) |  |  |  | 11500 | MW |  | 6 Total Load Shed forecast (Substation end) : |  |  |  |  | 0 | MW
| 2 | Maximum Generation (Generation end) |  |  |  | 15390 | MW |  | 7 Area wise Load Shed forecast (Substation end) :
| 3 | Maximum Demand* Day (Generation end) |  |  |  | 9000 | MW
| 4 | Reserve(Generation end) |  |  |  | 3890 | MW |  | Dhaka | Chittagong | Khulna | Rajshahi | Comilla | Mymensingh | Sylhet | Barisal | Rangpur
| 5 | Total Energy Generation |  |  |  | 260.1223 | MKWHr |  | MW | MW | MW | MW | MW | MW | MW | MW | MW
| 6 | Actual Minimum Generation up to 8:00 hrs. |  |  |  | 7754 | MW at | 7:00 | 0 | 0 | 0 | 0 | 0 | 0 | 0 | 0 | 0
| * Import Through HVDC C/B Interconnector : |  |  |  |  | i) Energy | 21.7404 | MKWHr. | ii) HVDC Flow at Peak Time |  | 901 | MW at | 21:00 | hrs.
| * Import Through Comilla C/B Interconnector : |  |  |  |  | i) Energy | 2.3136 | MKWHr. | iii) Maximum HVDC Flow : |  | 901 | MW at | 4:00 | hrs.
*Cost for HVDC, Tripura & Solar energy is not usually included in the total fuel cost.
| Water Level of Kaptai Lake at 06:00 hr (ft): |  |  |  |  | (a) Yesterday : | 76.12 |  | (b) Today: | 76.61 |  | (c) Rule Curve: |  | 83.73
.

## YesterdayGen
2021-06-30
Plant Name | Ghorasal TPP (Unit-1&2) | Ghorasal Repowered CCPP:Unit-3 (GT | Ghorasal Repowered CCPP Unit-4 | Ghorasal TPP Unit-5 | Ghorasal 365 MW CCPP Unit-7 | Ghorashal 108MW PP (Regent) | Ghorashal 78.5 MW PP(MAX) | Haripur 412 MW CCPP | Haripur 360MW CCPP(HPL) | Plant Removed | Haripur GTPP | Meghnaghat 450 MW CCPP(MPL) | Meghnaghat CCPP(Summit) | Meghnaghat 100 MW(IEL) | Madanganj 102 PP(Summit) | Madanganj-55 MW PP(Summit) | Siddhirganj 335 MW CCPP | 210 MW Siddhirgonj TPP | Siddhirgonj 2*120 MW GTPP | Siddhirganj 100 PP(Dutch Bangla) | Gagnagar 102 MW PP (Digital Power) | Kodda 150MW PP | Keraniganj 100 MW PP (Powerpac) | Bosila 108MW PP(CLC) | Pagla (DPA ) | Katpotti 52 MW PP (Sinha) | Kamalaghat 54 MW PP(Banco Energy) | Manikganj 55 MW PP (Northern) | Nababganj 55 MW PP (Southern power ) | Narshingdi 22 MW PP (Doreen) | Summit Ashulia | Summit Madhabdi | Maona 33 MW PP(Summit) | Rupganj 33 MW PP(Summit) | Gazipur 52 MW PP | Tongi 80 MW GTPP | Karnaphuli Hydro PP Unit-1, 2 & 3 | Karnaphuli Hydro PP Unit-4 & 5 | Chattogram TPP-1 | Chattogram TPP-2 | Raozan 25 MW PP | Sikalbaha 225MW CCPP (Gas) | Sikalbaha 225MW CCPP(Oil) | Sikalbaha 150MW GTPP | Sikalbaha 150MW GTPP(Oil) | Plant Removed | Tangail Palli Power Gen 22 MW | Hathazari 100 MW peaking PP | Dohazari -Kalaish 100 MW Peaking | Juldah 100 MW Unit-1 (Acorn) | Chattogram 108 MW PP (ECPV) | Patenga 50MW PP (Baraka) | Barabkunda 22 MW PP (Regent) | Malancha, Ctg. EPZ (United) | Ashuganj TPP Unit- 3 | Ashuganj TPP Unit- 4 | Ashuganj TPP Unit- 5 | Ashuganj 450 MW CCPP(North) | Ashuganj 450 MW CCPP(South) | Ashuganj 225 MW CCPP | Ashuganj 195MW PP (APSCL-United) | Chandpur 150 MW CCPP | Ashuganj 50 MW PP | Ashuganj 55 MW PP (Precision) | Ashuganj 53MW PP (United) | Ashuganj 51 MW PP (Midland) | B.Baria (Aggreko) 85MW | Titas 50 MW Peaking PP | Jangalia 52 MW PP (Lakdanavi) | Feni 22MW PP (Doreen) | Feni 11 MW PP (Doreen) | Jangalia 33MW PP (Summit) | Cumilla 25 MW PP (Summit) | Impoprt (Tripura) | RPCL 210MW CCPP | Jamalpur 95 MW PP(Powerpac) | Tangail 22 MW PP (Doreen) | Sarishabari 3 MW Solar Plant | Fenchugonj CCPP Phase-1 | Fenchugonj CCPP Phase-2 | Fenchugonj 51 MW PP (Barakatullah) | Fenchuganj 44MW (Energyprima) | Kushiara 163 MW CCPP (KP) | Shajibazar 330 MW CCPP | Shahjibazar GTPP Unit- 8 & 9 | Shahjibazar 86MW PP (Shahjibazar) | Shahjibazar 50MW PP (EPL) | Sylhet 225 MW CCPP | Sylhet 20 MW GTPP | Sylhet 50MW PP (EPL) | Sylhet 10MW PP (Desh) | Bibiana-II 341 MW CCPP (Summit) | Shahjahanulla 25 MW PP | Hobiganj 11MW PP Cofidence-E | Daudkandi 200 MW PP (B.Trac) | Kodda 300 MW PP Unit-2 (Summit) | Keranigonj 300 MW PP (APR) | Bramhangoan 100 MW PP (Aggreko) | Mymensingh 200 MW PP (United) | Aurahati 100MW PP (Aggreko) | Kodda 149 MW PP Unit-1 (Summit) | Teknaf 20MW PP (Solartech) | Juldah 100 MW PP Unit-3 (Acorn) | Chandpur 200MW (Desh energy) | Ashuganj 150MW PP (Midland) | Bibiyana-III 400 MW CCPP | Jamalpur 115 MW PP (United) | Gazipur 100 MW PP | Sikalbaha 105 MW PP (Baraka Sikalbaha) | Kaptai 7 MW Solar PP | Anwara 300 MW PP (United) | Jodiac Power | Karnaphuli Power Ltd. | Feni Lanka Power | Chowmuhani 113 MW | Juldah unit-2 (Acorn) | Bibiyana South 400 MW | Meghnaghat 104 MW PP (OPCL) | Sutiakhali 50 MW Solar PP | Manikgonj 162MW PP(MPGL) | Anlima Energy Ltd. | Shahjibazar 100 MW GTPP | Bhairob 54.5 MW | Spectra Solar Plant Ltd. | EasternBlank | Bheramara (HVDC ) | Bheramara GTPP Unit-3 | Bheramara 410 MW CCPP | Khulna 115 MW PP (KPCL-1 & 3) | Khulna 115 PP MW (KPCL-2) | Khulna 225 MW CCPP | Khulna 60MW | Khulna (Aggreeco) 55MW | Faridpur 50 MW Peaking PP | Gopalganj 100 MW Peaking PP | Noapara 40 MW PP (Khanjahan Ali) | Bhola 225 MW CCPP | Bhola 33 MW PP (Venture) | Barisal 110 MW PP (Summit ) | Barisal GT PP Unit-1& 2 | Baghabari 100 MW GTPP | Baghabari 71 MW GTPP | Baghabari 50 MW Peaking PP | Bera 70 MW Peaking PP | Chapainawabganj 100 MW Peaking PP | Amnura 50 MW PP(Sinha) | Katakhali 50 MW PP (Northern) | Katakhali 50 MW Peaking PP | Natore 52 MW PP (Rajlanka) | Santahar 50 MW Peaking PP | Bogra 22 MW PP (GBB) | Bogura 20 MW PP (Energyprima) | Ullapara 11 MW PP (Summit) | Barapukuria TPP Unit-1 | Barapukuria TPP Unit-2 | Barapukuria 275 MW TPP Unit-3 | Rangpur 20 MW GTPP | Saidpur 20 MW GTPP | Sirajgonj 225MW CCPP Unit-1 (Gas) | Sirajgonj 225MW CCPP Unit-1(Oil) | Sirajgonj 225 MW CCPP Unit-2 (Gas) | Sirajgonj 225 MW CCPP Unit-2 (Oil) | Bhola 95 MW PP (Aggreko) | Noapara 100 MW PP (Bangla Trac) | Sirajgonj 225MW CCPP Unit-3 (Gas) | Sirajgonj 225MW CCPP Unit-3 (Oil) | Sirajgonj 400 MW CCPP Unit-4 | Rupsha 105 MW PP (Orion rupsha) | Baghabari 200 MW PP (Paramount) | Bagura 113 MW PP (Confidence)-2 | Madhumati 100 MW PP | Rangpur 113 MW PP (Confidence) | Sirajgonj 400MW CCPP Unit-4 (Oil) | Sympa Solar Power 8MW | Confidence Power Bogura Unit-1 113 MW | Payra 1320 MW | Bhola Nutan Biddut BD LTD (GAS) | Bhola Nutan Biddut BD LTD (OIL) | United Payra Power Ltd. | Sirajgonj 6.55 MW Solar | WesternBlank | Eastern Grid Total | Western Grid Total | Total (MW) | Gas (Public) | HVDC | Gas (Private) | Oil (Private) | Coal | Hydro | Oil (Public) | Tripura | Solar | Shortage | Water Level
1:00 | 0 | 0 | 0 | 185 | 300 | 100 | 0 | 318 | 317 |  | 0 | 300 | 260 | 0 | 0 | 0 | 90 | 0 | 0 | 50 | 0 | 16 | 0 | 0 | 0 | 0 | 54 | 0 | 17 | 16 | 25 | 30 | 28 | 33 | 24 | 0 | 26 | 0 | 100 | 0 | 8 | 201 | 0 | 100 | 0 |  | 0 | 0 | 68 | 100 | 97 | 0 | 22 | 30 | 80 | 0 | 0 | 310 | 300 | 183 | 8 | 91 | 26 | 57 | 0 | 51 | 0 | 0 | 16 | 22 | 11 | 33 | 21 | 102 | 156 | 8 | 21 | 0 | 43 | 42 | 50 | 0 | 0 | 163 | 62 | 84 | 0 | 218 | 18 | 0 | 10 | 285 | 16 | 11 | 0 | 0 | 0 | 0 | 16 | 0 | 31 | 0 | 0 | 0 | 10 | 400 | 115 | 95 | 105 | 0 | 0 | 0 | 85 | 110 | 113 | 0 | 401 | 0 | 0 | 0 | 108 | 0 | 34 | 0 |  | 894 | 0 | 400 | 0 | 0 | 0 | 0 | 0 | 4 | 0 | 0 | 86 | 32 | 110 | 0 | 80 | 65 | 0 | 0 | 48 | 0 | 0 | 0 | 52 | 0 | 18 | 0 | 8 | 0 | 0 | 150 | 0 | 0 | 0 | 0 | 181 | 0 | 0 | 70 | 185 | 0 | 389 | 90 | 0 | 35 | 0 | 0 | 0 | 0 | 35 | 430 | 141 | 0 | 0 | 0 |  | 7036 | 3503 | 10539 | 5081 | 894 | 1872 | 1848 | 580 | 26 | 136 | 102 | 0 | 0 | 76.07
2:00 | 0 | 0 | 0 | 185 | 300 | 100 | 0 | 318 | 330 |  | 0 | 300 | 265 | 0 | 0 | 0 | 90 | 0 | 0 | 50 | 0 | 16 | 0 | 0 | 0 | 0 | 54 | 0 | 17 | 16 | 25 | 30 | 28 | 33 | 8 | 0 | 26 | 0 | 100 | 0 | 0 | 201 | 0 | 100 | 0 |  | 0 | 0 | 34 | 100 | 97 | 0 | 22 | 30 | 80 | 0 | 0 | 310 | 300 | 183 | 8 | 91 | 26 | 56 | 0 | 51 | 0 | 0 | 0 | 22 | 11 | 33 | 21 | 100 | 156 | 8 | 21 | 0 | 43 | 42 | 50 | 0 | 0 | 163 | 62 | 84 | 0 | 218 | 18 | 0 | 10 | 285 | 16 | 11 | 0 | 0 | 0 | 0 | 0 | 0 | 31 | 0 | 0 | 0 | 10 | 400 | 75 | 92 | 105 | 0 | 0 | 0 | 85 | 34 | 113 | 0 | 400 | 0 | 0 | 0 | 108 | 0 | 18 | 0 |  | 894 | 0 | 400 | 0 | 0 | 0 | 0 | 0 | 4 | 0 | 0 | 86 | 32 | 0 | 0 | 80 | 65 | 0 | 0 | 0 | 0 | 0 | 0 | 52 | 0 | 18 | 0 | 8 | 0 | 0 | 150 | 0 | 0 | 0 | 0 | 183 | 0 | 0 | 20 | 185 | 0 | 401 | 90 | 0 | 0 | 0 | 0 | 0 | 0 | 0 | 430 | 141 | 0 | 0 | 0 |  | 6825 | 3239 | 10064 | 5082 | 894 | 1896 | 1432 | 580 | 26 | 54 | 100 | 0 | 0 | 76.08
3:00 | 0 | 0 | 0 | 185 | 300 | 98 | 0 | 321 | 350 |  | 0 | 300 | 280 | 0 | 0 | 0 | 90 | 0 | 0 | 0 | 0 | 0 | 0 | 0 | 0 | 0 | 35 | 0 | 17 | 0 | 25 | 30 | 28 | 33 | 0 | 0 | 26 | 0 | 100 | 0 | 0 | 201 | 0 | 100 | 0 |  | 0 | 0 | 34 | 100 | 97 | 0 | 22 | 30 | 80 | 0 | 0 | 315 | 305 | 188 | 8 | 91 | 26 | 56 | 0 | 51 | 0 | 0 | 0 | 22 | 11 | 33 | 21 | 100 | 154 | 8 | 21 | 0 | 43 | 42 | 50 | 0 | 0 | 164 | 62 | 84 | 0 | 218 | 18 | 0 | 10 | 290 | 16 | 11 | 0 | 0 | 0 | 0 | 0 | 0 | 17 | 0 | 0 | 0 | 0 | 364 | 55 | 92 | 105 | 0 | 0 | 0 | 34 | 34 | 75 | 0 | 400 | 0 | 0 | 0 | 108 | 0 | 18 | 0 |  | 900 | 0 | 400 | 0 | 0 | 0 | 0 | 0 | 4 | 0 | 0 | 86 | 30 | 0 | 0 | 80 | 65 | 0 | 0 | 0 | 0 | 0 | 0 | 25 | 0 | 18 | 0 | 8 | 0 | 0 | 150 | 0 | 0 | 0 | 0 | 186 | 0 | 0 | 0 | 188 | 0 | 411 | 90 | 0 | 0 | 0 | 0 | 0 | 0 | 0 | 430 | 141 | 0 | 0 | 0 |  | 6602 | 3212 | 9814 | 5053 | 900 | 1927 | 1190 | 580 | 26 | 38 | 100 | 0 | 0 | 76.09
4:00 | 0 | 0 | 0 | 185 | 300 | 100 | 0 | 319 | 350 |  | 0 | 300 | 270 | 0 | 0 | 0 | 90 | 0 | 0 | 0 | 0 | 0 | 0 | 0 | 0 | 0 | 35 | 0 | 17 | 0 | 25 | 30 | 28 | 33 | 0 | 0 | 26 | 0 | 100 | 0 | 0 | 203 | 0 | 100 | 0 |  | 0 | 0 | 34 | 100 | 97 | 0 | 22 | 30 | 80 | 0 | 0 | 310 | 300 | 183 | 8 | 90 | 26 | 56 | 0 | 51 | 0 | 0 | 0 | 22 | 11 | 33 | 21 | 90 | 156 | 8 | 21 | 0 | 43 | 42 | 50 | 0 | 0 | 163 | 62 | 84 | 0 | 218 | 18 | 0 | 10 | 290 | 16 | 8 | 0 | 0 | 0 | 0 | 0 | 0 | 17 | 0 | 0 | 0 | 0 | 364 | 8 | 92 | 68 | 0 | 0 | 0 | 28 | 34 | 75 | 0 | 400 | 0 | 0 | 0 | 109 | 0 | 18 | 0 |  | 901 | 0 | 400 | 0 | 0 | 0 | 0 | 0 | 4 | 0 | 0 | 86 | 29 | 0 | 0 | 80 | 65 | 0 | 0 | 0 | 0 | 0 | 0 | 8 | 0 | 18 | 0 | 8 | 0 | 0 | 150 | 0 | 0 | 0 | 0 | 184 | 0 | 0 | 0 | 186 | 0 | 399 | 53 | 0 | 0 | 0 | 0 | 0 | 0 | 0 | 430 | 141 | 0 | 0 | 0 |  | 6477 | 3142 | 9619 | 5031 | 901 | 1916 | 1037 | 580 | 26 | 38 | 90 | 0 | 0 | 76.1
5:00 | 0 | 0 | 0 | 185 | 300 | 100 | 0 | 336 | 110 |  | 0 | 300 | 280 | 0 | 0 | 0 | 90 | 0 | 0 | 0 | 0 | 0 | 0 | 0 | 0 | 0 | 35 | 0 | 17 | 0 | 25 | 30 | 28 | 33 | 0 | 0 | 25 | 0 | 100 | 0 | 0 | 204 | 0 | 100 | 0 |  | 0 | 0 | 34 | 100 | 97 | 0 | 21 | 30 | 80 | 0 | 0 | 310 | 295 | 184 | 8 | 92 | 26 | 56 | 0 | 51 | 0 | 0 | 0 | 22 | 11 | 33 | 21 | 88 | 154 | 8 | 21 | 0 | 43 | 42 | 50 | 0 | 0 | 163 | 62 | 84 | 0 | 218 | 18 | 0 | 10 | 300 | 16 | 8 | 0 | 0 | 0 | 0 | 0 | 0 | 17 | 0 | 0 | 0 | 0 | 364 | 8 | 96 | 68 | 0 | 0 | 0 | 17 | 34 | 75 | 0 | 400 | 0 | 0 | 0 | 109 | 0 | 18 | 0 |  | 901 | 0 | 400 | 0 | 0 | 0 | 0 | 0 | 4 | 0 | 0 | 86 | 27 | 0 | 0 | 80 | 65 | 0 | 0 | 0 | 0 | 0 | 0 | 8 | 0 | 18 | 0 | 8 | 0 | 0 | 150 | 0 | 0 | 0 | 0 | 193 | 0 | 0 | 0 | 195 | 0 | 388 | 53 | 0 | 0 | 0 | 0 | 0 | 0 | 0 | 440 | 141 | 0 | 0 | 0 |  | 6260 | 3157 | 9417 | 5062 | 901 | 1673 | 1040 | 590 | 25 | 38 | 88 | 0 | 0 | 76.11
6:00 | 0 | 0 | 0 | 185 | 300 | 100 | 0 | 335 | 114 |  | 0 | 300 | 245 | 0 | 0 | 0 | 90 | 0 | 0 | 0 | 0 | 0 | 0 | 0 | 0 | 0 | 35 | 0 | 17 | 0 | 25 | 30 | 28 | 33 | 12 | 0 | 24 | 0 | 100 | 0 | 0 | 202 | 0 | 100 | 0 |  | 0 | 0 | 34 | 50 | 97 | 0 | 21 | 30 | 80 | 0 | 0 | 260 | 275 | 182 | 8 | 87 | 26 | 56 | 0 | 51 | 0 | 0 | 0 | 22 | 11 | 33 | 21 | 86 | 159 | 8 | 21 | 0 | 43 | 42 | 50 | 0 | 0 | 162 | 62 | 84 | 0 | 171 | 18 | 0 | 10 | 275 | 16 | 2 | 0 | 0 | 0 | 0 | 0 | 0 | 17 | 1 | 0 | 0 | 0 | 364 | 0 | 80 | 17 | 0 | 0 | 0 | 17 | 24 | 75 | 0 | 350 | 0 | 0 | 0 | 109 | 0 | 18 | 2 |  | 901 | 0 | 340 | 0 | 0 | 0 | 0 | 0 | 4 | 0 | 0 | 85 | 25 | 0 | 0 | 80 | 65 | 0 | 0 | 0 | 0 | 0 | 0 | 8 | 0 | 18 | 0 | 8 | 0 | 0 | 150 | 0 | 0 | 0 | 0 | 169 | 0 | 0 | 0 | 179 | 0 | 344 | 0 | 0 | 0 | 0 | 0 | 0 | 0 | 0 | 410 | 141 | 0 | 0 | 0 |  | 5902 | 2927 | 8829 | 4782 | 901 | 1606 | 829 | 560 | 24 | 38 | 86 | 3 | 0 | 76.12
7:00 | 0 | 0 | 0 | 185 | 300 | 53 | 0 | 338 | 114 |  | 0 | 300 | 260 | 0 | 0 | 0 | 90 | 0 | 0 | 0 | 0 | 0 | 0 | 0 | 0 | 0 | 35 | 0 | 35 | 16 | 25 | 30 | 28 | 33 | 0 | 0 | 24 | 0 | 100 | 0 | 19 | 202 | 0 | 100 | 0 |  | 0 | 0 | 34 | 50 | 97 | 0 | 21 | 30 | 80 | 0 | 0 | 260 | 265 | 182 | 8 | 86 | 26 | 55 | 0 | 51 | 0 | 0 | 0 | 22 | 11 | 33 | 21 | 84 | 158 | 8 | 21 | 0 | 43 | 42 | 14 | 0 | 0 | 163 | 62 | 40 | 0 | 171 | 18 | 0 | 10 | 275 | 16 | 2 | 0 | 0 | 0 | 0 | 0 | 0 | 91 | 1 | 0 | 0 | 0 | 340 | 0 | 80 | 17 | 0 | 0 | 0 | 17 | 34 | 75 | 0 | 350 | 0 | 0 | 0 | 108 | 0 | 18 | 5 |  | 901 | 0 | 340 | 0 | 0 | 0 | 0 | 0 | 4 | 0 | 0 | 85 | 21 | 0 | 0 | 75 | 65 | 0 | 0 | 0 | 0 | 0 | 0 | 8 | 0 | 18 | 0 | 0 | 0 | 0 | 150 | 0 | 0 | 0 | 0 | 159 | 0 | 0 | 0 | 149 | 0 | 316 | 0 | 0 | 0 | 0 | 0 | 0 | 1 | 0 | 360 | 141 | 0 | 0 | 0 |  | 5882 | 2793 | 8675 | 4713 | 901 | 1446 | 952 | 510 | 24 | 38 | 84 | 7 | 0 | 76.13
8:00 | 0 | 0 | 0 | 185 | 300 | 53 | 0 | 338 | 114 |  | 0 | 300 | 280 | 0 | 0 | 0 | 90 | 0 | 0 | 0 | 0 | 0 | 0 | 0 | 0 | 0 | 35 | 0 | 55 | 16 | 25 | 30 | 28 | 33 | 0 | 0 | 24 | 0 | 100 | 0 | 25 | 202 | 0 | 100 | 0 |  | 0 | 0 | 34 | 50 | 90 | 0 | 21 | 8 | 80 | 0 | 0 | 260 | 270 | 184 | 8 | 90 | 26 | 56 | 0 | 51 | 0 | 0 | 0 | 19 | 11 | 33 | 21 | 84 | 158 | 8 | 21 | 0 | 43 | 42 | 14 | 0 | 0 | 164 | 61 | 40 | 0 | 171 | 18 | 0 | 10 | 275 | 16 | 2 | 0 | 0 | 0 | 0 | 0 | 0 | 112 | 0 | 0 | 0 | 0 | 340 | 0 | 81 | 17 | 0 | 0 | 0 | 17 | 34 | 75 | 0 | 350 | 0 | 0 | 0 | 108 | 0 | 18 | 6 |  | 900 | 0 | 340 | 0 | 0 | 0 | 0 | 0 | 4 | 0 | 0 | 86 | 14 | 0 | 0 | 75 | 65 | 0 | 0 | 0 | 0 | 0 | 0 | 8 | 0 | 18 | 0 | 5 | 0 | 0 | 150 | 0 | 0 | 0 | 0 | 163 | 0 | 0 | 0 | 149 | 0 | 351 | 0 | 0 | 0 | 0 | 0 | 0 | 1 | 0 | 370 | 141 | 0 | 0 | 0 |  | 5930 | 2840 | 8770 | 4731 | 900 | 1453 | 1013 | 520 | 24 | 38 | 84 | 7 | 0 | 76.14
9:00 | 0 | 0 | 0 | 185 | 300 | 87 | 0 | 358 | 93 |  | 0 | 300 | 275 | 0 | 0 | 0 | 90 | 0 | 0 | 1 | 10 | 32 | 0 | 0 | 0 | 0 | 54 | 0 | 55 | 16 | 25 | 30 | 28 | 33 | 7 | 0 | 24 | 0 | 100 | 0 | 25 | 202 | 0 | 100 | 0 |  | 0 | 0 | 34 | 88 | 91 | 0 | 22 | 4 | 80 | 0 | 0 | 260 | 265 | 184 | 8 | 90 | 26 | 56 | 0 | 51 | 0 | 0 | 0 | 19 | 11 | 33 | 20 | 96 | 158 | 8 | 21 | 0 | 44 | 42 | 44 | 0 | 0 | 164 | 61 | 84 | 0 | 197 | 18 | 0 | 10 | 300 | 16 | 0 | 0 | 0 | 0 | 0 | 0 | 0 | 112 | 1 | 0 | 0 | 0 | 401 | 0 | 80 | 20 | 1 | 0 | 0 | 23 | 34 | 89 | 0 | 401 | 0 | 0 | 0 | 108 | 0 | 18 | 10 |  | 900 | 0 | 400 | 0 | 0 | 0 | 0 | 0 | 4 | 0 | 0 | 86 | 21 | 0 | 0 | 75 | 65 | 0 | 0 | 0 | 0 | 0 | 0 | 8 | 0 | 18 | 0 | 8 | 0 | 0 | 150 | 0 | 0 | 0 | 0 | 174 | 0 | 0 | 0 | 160 | 0 | 374 | 0 | 0 | 0 | 0 | 0 | 0 | 2 | 0 | 370 | 220 | 0 | 0 | 0 |  | 6333 | 3035 | 9368 | 4968 | 900 | 1670 | 1106 | 520 | 24 | 70 | 96 | 14 | 0 | 76.18
10:00 | 0 | 0 | 0 | 185 | 280 | 72 | 0 | 345 | 0 |  | 0 | 300 | 280 | 0 | 0 | 0 | 90 | 0 | 0 | 20 | 40 | 32 | 0 | 0 | 0 | 0 | 54 | 17 | 55 | 16 | 25 | 30 | 33 | 33 | 25 | 0 | 24 | 0 | 100 | 0 | 25 | 202 | 0 | 100 | 0 |  | 0 | 0 | 34 | 100 | 91 | 0 | 22 | 4 | 100 | 0 | 0 | 355 | 315 | 195 | 8 | 91 | 26 | 55 | 0 | 51 | 0 | 0 | 0 | 19 | 11 | 33 | 20 | 98 | 157 | 8 | 21 | 0 | 43 | 42 | 47 | 0 | 0 | 163 | 61 | 84 | 0 | 225 | 18 | 0 | 10 | 300 | 8 | 0 | 0 | 0 | 0 | 0 | 0 | 0 | 129 | 3 | 0 | 0 | 10 | 400 | 0 | 82 | 51 | 3 | 0 | 0 | 54 | 34 | 115 | 0 | 401 | 0 | 2 | 5 | 108 | 0 | 33 | 10 |  | 900 | 0 | 395 | 0 | 0 | 0 | 0 | 0 | 4 | 0 | 0 | 85 | 21 | 0 | 0 | 75 | 65 | 0 | 0 | 0 | 0 | 0 | 10 | 8 | 0 | 18 | 0 | 5 | 0 | 0 | 150 | 0 | 0 | 0 | 0 | 168 | 0 | 0 | 0 | 154 | 0 | 360 | 0 | 0 | 0 | 0 | 0 | 0 | 0 | 0 | 360 | 220 | 0 | 0 | 0 |  | 6638 | 2998 | 9636 | 5112 | 900 | 1550 | 1344 | 510 | 24 | 80 | 98 | 18 | 0 | 76.16
11:00 | 0 | 0 | 0 | 185 | 260 | 54 | 0 | 342 | 0 |  | 0 | 300 | 265 | 0 | 0 | 0 | 0 | 0 | 0 | 55 | 40 | 32 | 0 | 0 | 0 | 0 | 54 | 17 | 55 | 16 | 25 | 30 | 33 | 33 | 25 | 0 | 25 | 0 | 100 | 0 | 25 | 202 | 0 | 100 | 0 |  | 0 | 0 | 34 | 100 | 75 | 0 | 22 | 10 | 100 | 0 | 0 | 310 | 300 | 183 | 8 | 90 | 26 | 53 | 0 | 51 | 0 | 0 | 16 | 19 | 11 | 33 | 20 | 102 | 157 | 8 | 21 | 0 | 43 | 42 | 50 | 0 | 0 | 163 | 61 | 81 | 0 | 225 | 18 | 0 | 10 | 290 | 8 | 0 | 0 | 0 | 0 | 0 | 0 | 0 | 131 | 0 | 0 | 12 | 20 | 375 | 18 | 83 | 81 | 2 | 0 | 0 | 68 | 34 | 116 | 10 | 401 | 0 | 1 | 47 | 108 | 0 | 36 | 16 |  | 900 | 0 | 350 | 0 | 0 | 0 | 0 | 0 | 4 | 0 | 0 | 85 | 20 | 0 | 0 | 70 | 65 | 0 | 0 | 47 | 0 | 0 | 30 | 29 | 0 | 18 | 0 | 5 | 0 | 0 | 150 | 0 | 0 | 0 | 0 | 166 | 0 | 0 | 0 | 150 | 0 | 390 | 0 | 0 | 0 | 0 | 0 | 0 | 0 | 0 | 350 | 220 | 0 | 0 | 1 |  | 6572 | 3050 | 9622 | 4845 | 900 | 1555 | 1528 | 500 | 25 | 147 | 102 | 20 | 0 | 76.17
12:00 | 0 | 0 | 0 | 185 | 260 | 53 | 0 | 353 | 0 |  | 0 | 300 | 275 | 0 | 0 | 0 | 0 | 0 | 0 | 80 | 50 | 82 | 0 | 0 | 0 | 0 | 54 | 17 | 55 | 16 | 25 | 28 | 33 | 33 | 25 | 0 | 26 | 0 | 100 | 0 | 25 | 204 | 0 | 70 | 0 |  | 1 | 0 | 19 | 100 | 77 | 0 | 22 | 5 | 100 | 0 | 0 | 320 | 310 | 193 | 8 | 91 | 26 | 51 | 0 | 51 | 0 | 0 | 35 | 19 | 11 | 33 | 20 | 108 | 155 | 8 | 21 | 0 | 43 | 42 | 50 | 0 | 0 | 163 | 61 | 84 | 0 | 225 | 18 | 0 | 10 | 290 | 8 | 5 | 0 | 0 | 0 | 0 | 0 | 0 | 131 | 0 | 0 | 21 | 37 | 350 | 45 | 85 | 87 | 0 | 0 | 0 | 85 | 34 | 115 | 10 | 390 | 0 | 4 | 84 | 108 | 0 | 35 | 20 |  | 900 | 0 | 395 | 0 | 0 | 0 | 0 | 0 | 4 | 0 | 0 | 85 | 22 | 0 | 0 | 70 | 65 | 0 | 0 | 47 | 0 | 0 | 30 | 43 | 0 | 18 | 0 | 5 | 0 | 0 | 150 | 0 | 0 | 0 | 0 | 172 | 0 | 0 | 0 | 151 | 0 | 410 | 30 | 0 | 0 | 0 | 0 | 0 | 0 | 0 | 340 | 220 | 0 | 0 | 1 |  | 6773 | 3158 | 9931 | 4876 | 900 | 1572 | 1752 | 490 | 26 | 182 | 108 | 25 | 0 | 76.19
13:00 | 0 | 0 | 0 | 185 | 260 | 53 | 0 | 342 | 0 |  | 0 | 300 | 280 | 0 | 0 | 7 | 0 | 0 | 0 | 85 | 85 | 82 | 0 | 0 | 0 | 0 | 54 | 35 | 55 | 16 | 25 | 28 | 33 | 33 | 19 | 0 | 26 | 0 | 100 | 0 | 25 | 202 | 0 | 100 | 0 |  | 14 | 0 | 34 | 100 | 63 | 0 | 22 | 10 | 100 | 0 | 0 | 310 | 300 | 184 | 8 | 86 | 26 | 49 | 0 | 51 | 0 | 0 | 35 | 19 | 11 | 33 | 15 | 106 | 149 | 8 | 21 | 0 | 43 | 42 | 53 | 0 | 0 | 163 | 62 | 84 | 0 | 225 | 18 | 0 | 10 | 290 | 8 | 5 | 0 | 23 | 0 | 0 | 8 | 0 | 131 | 8 | 0 | 80 | 60 | 353 | 93 | 85 | 88 | 0 | 0 | 0 | 85 | 34 | 113 | 10 | 390 | 29 | 4 | 108 | 108 | 0 | 14 | 17 |  | 901 | 0 | 390 | 0 | 0 | 0 | 0 | 0 | 4 | 0 | 0 | 83 | 21 | 0 | 0 | 70 | 65 | 19 | 0 | 54 | 6 | 0 | 30 | 52 | 0 | 18 | 0 | 8 | 0 | 0 | 150 | 0 | 0 | 0 | 0 | 171 | 0 | 0 | 0 | 183 | 0 | 390 | 80 | 0 | 0 | 0 | 0 | 0 | 1 | 0 | 360 | 220 | 0 | 0 | 1 |  | 7028 | 3277 | 10305 | 4879 | 901 | 1557 | 2072 | 510 | 26 | 223 | 106 | 31 | 0 | 76.21
14:00 | 0 | 0 | 0 | 185 | 260 | 54 | 0 | 346 | 0 |  | 0 | 300 | 285 | 0 | 0 | 15 | 0 | 0 | 0 | 90 | 93 | 82 | 0 | 0 | 0 | 0 | 54 | 35 | 55 | 16 | 25 | 28 | 33 | 33 | 25 | 0 | 26 | 0 | 100 | 0 | 25 | 215 | 0 | 100 | 0 |  | 21 | 0 | 34 | 100 | 52 | 0 | 22 | 4 | 100 | 0 | 0 | 340 | 330 | 200 | 8 | 91 | 26 | 54 | 0 | 51 | 0 | 0 | 43 | 19 | 11 | 33 | 15 | 116 | 146 | 8 | 21 | 0 | 43 | 42 | 50 | 0 | 0 | 164 | 40 | 84 | 0 | 191 | 18 | 0 | 10 | 295 | 8 | 0 | 0 | 30 | 0 | 0 | 8 | 0 | 131 | 4 | 0 | 80 | 80 | 284 | 102 | 85 | 105 | 2 | 0 | 0 | 85 | 34 | 113 | 10 | 340 | 35 | 0 | 123 | 108 | 0 | 35 | 14 |  | 901 | 0 | 360 | 0 | 0 | 0 | 0 | 0 | 5 | 0 | 0 | 83 | 25 | 0 | 0 | 70 | 60 | 50 | 8 | 54 | 12 | 0 | 30 | 52 | 0 | 18 | 0 | 8 | 0 | 0 | 150 | 0 | 0 | 0 | 0 | 202 | 0 | 0 | 0 | 163 | 0 | 340 | 90 | 0 | 0 | 0 | 0 | 0 | 1 | 20 | 360 | 220 | 0 | 0 | 0 |  | 7078 | 3282 | 10360 | 4771 | 901 | 1513 | 2239 | 510 | 26 | 263 | 116 | 21 | 0 | 76.23
15:00 | 0 | 0 | 0 | 185 | 260 | 54 | 0 | 371 | 0 |  | 0 | 300 | 280 | 0 | 0 | 15 | 0 | 0 | 0 | 90 | 93 | 82 | 0 | 0 | 0 | 0 | 54 | 35 | 55 | 16 | 25 | 28 | 33 | 33 | 25 | 0 | 26 | 0 | 100 | 0 | 25 | 207 | 0 | 100 | 0 |  | 24 | 0 | 34 | 100 | 52 | 0 | 22 | 3 | 100 | 0 | 0 | 320 | 310 | 194 | 8 | 87 | 26 | 52 | 0 | 51 | 0 | 0 | 43 | 22 | 11 | 33 | 13 | 112 | 147 | 8 | 21 | 0 | 43 | 42 | 50 | 0 | 0 | 162 | 40 | 84 | 0 | 191 | 18 | 0 | 10 | 305 | 8 | 5 | 0 | 30 | 0 | 0 | 8 | 0 | 131 | 1 | 0 | 80 | 90 | 315 | 115 | 85 | 105 | 1 | 0 | 0 | 85 | 34 | 113 | 30 | 340 | 34 | 2 | 126 | 108 | 0 | 36 | 14 |  | 900 | 0 | 360 | 0 | 0 | 0 | 0 | 0 | 8 | 0 | 0 | 84 | 25 | 0 | 0 | 70 | 60 | 50 | 10 | 54 | 35 | 0 | 30 | 52 | 0 | 18 | 0 | 8 | 0 | 0 | 150 | 0 | 0 | 0 | 0 | 194 | 0 | 0 | 0 | 170 | 0 | 342 | 90 | 0 | 27 | 0 | 34 | 0 | 1 | 70 | 380 | 218 | 0 | 0 | 1 |  | 7126 | 3441 | 10567 | 4774 | 900 | 1520 | 2417 | 530 | 26 | 268 | 112 | 20 | 0 | 76.25
16:00 | 0 | 0 | 0 | 185 | 260 | 54 | 0 | 344 | 91 |  | 0 | 300 | 280 | 0 | 0 | 0 | 0 | 0 | 40 | 90 | 93 | 82 | 0 | 0 | 0 | 0 | 54 | 17 | 55 | 16 | 25 | 29 | 33 | 33 | 26 | 0 | 26 | 0 | 100 | 0 | 25 | 205 | 0 | 100 | 0 |  | 22 | 0 | 32 | 100 | 52 | 0 | 22 | 5 | 100 | 0 | 0 | 325 | 315 | 193 | 8 | 87 | 26 | 50 | 0 | 51 | 0 | 0 | 43 | 22 | 11 | 33 | 13 | 110 | 154 | 8 | 21 | 0 | 43 | 42 | 53 | 0 | 0 | 162 | 40 | 84 | 0 | 191 | 18 | 0 | 10 | 295 | 8 | 0 | 0 | 15 | 0 | 0 | 0 | 0 | 112 | 0 | 0 | 80 | 100 | 315 | 75 | 68 | 105 | 1 | 0 | 0 | 85 | 34 | 110 | 30 | 340 | 0 | 1 | 126 | 94 | 0 | 36 | 6 |  | 900 | 0 | 340 | 0 | 0 | 0 | 0 | 0 | 6 | 0 | 0 | 85 | 25 | 0 | 0 | 70 | 60 | 50 | 6 | 54 | 35 | 0 | 30 | 52 | 0 | 18 | 0 | 8 | 0 | 0 | 150 | 0 | 0 | 0 | 0 | 184 | 0 | 0 | 0 | 172 | 0 | 340 | 90 | 0 | 0 | 0 | 0 | 0 | 1 | 0 | 380 | 218 | 0 | 0 | 0 |  | 7045 | 3274 | 10319 | 4770 | 900 | 1602 | 2112 | 530 | 26 | 260 | 110 | 9 | 0 | 76.27
17:00 | 0 | 0 | 0 | 185 | 260 | 54 | 0 | 341 | 90 |  | 0 | 300 | 270 | 0 | 0 | 0 | 0 | 0 | 40 | 75 | 92 | 82 | 0 | 0 | 0 | 0 | 54 | 17 | 55 | 0 | 25 | 29 | 33 | 33 | 42 | 0 | 26 | 0 | 100 | 0 | 25 | 203 | 0 | 100 | 0 |  | 24 | 0 | 34 | 100 | 52 | 0 | 22 | 9 | 100 | 0 | 0 | 325 | 315 | 191 | 8 | 86 | 26 | 53 | 0 | 51 | 0 | 6 | 8 | 22 | 11 | 33 | 13 | 108 | 155 | 8 | 21 | 0 | 43 | 42 | 14 | 0 | 0 | 162 | 40 | 10 | 0 | 191 | 18 | 0 | 10 | 290 | 8 | 0 | 0 | 15 | 0 | 0 | 0 | 0 | 100 | 0 | 0 | 85 | 100 | 239 | 55 | 68 | 105 | 1 | 0 | 0 | 85 | 34 | 75 | 10 | 309 | 0 | 2 | 90 | 100 | 0 | 36 | 4 |  | 901 | 0 | 320 | 0 | 0 | 0 | 0 | 0 | 4 | 0 | 0 | 84 | 24 | 0 | 0 | 65 | 60 | 50 | 35 | 54 | 35 | 0 | 30 | 44 | 0 | 18 | 0 | 8 | 0 | 0 | 150 | 0 | 0 | 0 | 0 | 185 | 0 | 0 | 0 | 175 | 0 | 270 | 53 | 0 | 0 | 0 | 0 | 0 | 1 | 0 | 360 | 218 | 0 | 0 | 0 |  | 6653 | 3144 | 9797 | 4618 | 901 | 1419 | 1912 | 510 | 26 | 295 | 108 | 8 | 0 | 76.29
18:00 | 0 | 0 | 0 | 185 | 260 | 54 | 0 | 344 | 193 |  | 0 | 300 | 265 | 0 | 0 | 0 | 11 | 0 | 37 | 60 | 93 | 82 | 0 | 0 | 0 | 0 | 54 | 17 | 55 | 0 | 25 | 0 | 33 | 33 | 45 | 0 | 24 | 0 | 100 | 0 | 0 | 203 | 0 | 70 | 0 |  | 24 | 0 | 23 | 70 | 52 | 0 | 22 | 4 | 80 | 0 | 0 | 325 | 310 | 153 | 8 | 85 | 26 | 57 | 0 | 51 | 0 | 8 | 8 | 22 | 11 | 33 | 13 | 110 | 158 | 8 | 0 | 0 | 43 | 42 | 14 | 0 | 0 | 160 | 27 | 10 | 0 | 177 | 18 | 0 | 10 | 280 | 8 | 0 | 0 | 15 | 0 | 0 | 0 | 0 | 100 | 0 | 0 | 85 | 100 | 242 | 55 | 84 | 105 | 0 | 0 | 0 | 68 | 34 | 45 | 10 | 300 | 0 | 0 | 90 | 108 | 0 | 25 | 0 |  | 901 | 0 | 320 | 0 | 0 | 0 | 0 | 0 | 4 | 0 | 0 | 84 | 23 | 0 | 0 | 60 | 45 | 50 | 37 | 66 | 35 | 0 | 30 | 8 | 0 | 18 | 0 | 8 | 0 | 0 | 150 | 0 | 0 | 0 | 0 | 187 | 0 | 0 | 0 | 130 | 0 | 251 | 17 | 0 | 0 | 0 | 0 | 0 | 0 | 0 | 330 | 218 | 0 | 0 | 0 |  | 6459 | 2972 | 9431 | 4390 | 901 | 1491 | 1735 | 480 | 24 | 300 | 110 | 0 | 0 | 76.31
18:30 | 0 | 0 | 0 | 0 | 0 | 0 | 0 | 0 | 0 |  | 0 | 0 | 0 | 0 | 0 | 0 | 0 | 0 | 0 | 0 | 0 | 0 | 0 | 0 | 0 | 0 | 0 | 0 | 0 | 0 | 0 | 0 | 0 | 0 | 0 | 0 | 0 | 0 | 0 | 0 | 0 | 0 | 0 | 0 | 0 |  | 0 | 0 | 0 | 0 | 0 | 0 | 0 | 0 | 0 | 0 | 0 | 0 | 0 | 0 | 0 | 0 | 0 | 0 | 0 | 0 | 0 | 0 | 0 | 0 | 0 | 0 | 0 | 0 | 0 | 0 | 0 | 0 | 0 | 0 | 0 | 0 | 0 | 0 | 0 | 0 | 0 | 0 | 0 | 0 | 0 | 0 | 0 | 0 | 0 | 0 | 0 | 0 | 0 | 0 | 0 | 0 | 0 | 0 | 0 | 0 | 0 | 0 | 0 | 0 | 0 | 0 | 0 | 0 | 0 | 0 | 0 | 0 | 0 | 0 | 0 | 0 | 0 | 0 |  | 0 | 0 | 0 | 0 | 0 | 0 | 0 | 0 | 0 | 0 | 0 | 0 | 0 | 0 | 0 | 0 | 0 | 0 | 0 | 0 | 0 | 0 | 0 | 0 | 0 | 0 | 0 | 0 | 0 | 0 | 0 | 0 | 0 | 0 | 0 | 0 | 0 | 0 | 0 | 0 | 0 | 0 | 0 | 0 | 0 | 0 | 0 | 0 | 0 | 0 | 0 | 0 | 0 | 0 | 0 |  | 0 | 0 | 0 | 0 | 0 | 0 | 0 | 0 | 0 | 0 | 0 | 0 | 0 | 0
19:00 | 0 | 0 | 0 | 185 | 260 | 54 | 0 | 299 | 203 |  | 0 | 270 | 250 | 0 | 0 | 9 | 90 | 0 | 37 | 70 | 93 | 98 | 2 | 0 | 0 | 0 | 54 | 17 | 55 | 0 | 25 | 0 | 28 | 33 | 0 | 0 | 24 | 0 | 100 | 0 | 6 | 203 | 0 | 70 | 0 |  | 1 | 0 | 34 | 100 | 58 | 7 | 22 | 8 | 80 | 0 | 0 | 260 | 260 | 153 | 8 | 84 | 26 | 57 | 0 | 51 | 0 | 8 | 8 | 22 | 11 | 33 | 0 | 118 | 156 | 8 | 16 | 0 | 43 | 42 | 17 | 0 | 0 | 164 | 40 | 10 | 0 | 177 | 18 | 0 | 10 | 270 | 8 | 0 | 0 | 56 | 0 | 0 | 14 | 0 | 105 | 0 | 0 | 85 | 100 | 241 | 66 | 84 | 105 | 0 | 0 | 0 | 68 | 78 | 71 | 10 | 301 | 13 | 0 | 114 | 108 | 0 | 18 | 0 |  | 900 | 0 | 280 | 0 | 0 | 0 | 0 | 0 | 4 | 0 | 0 | 85 | 32 | 0 | 0 | 60 | 60 | 50 | 29 | 93 | 35 | 8 | 30 | 8 | 0 | 18 | 0 | 0 | 0 | 0 | 150 | 0 | 0 | 0 | 0 | 161 | 0 | 0 | 0 | 130 | 0 | 252 | 35 | 0 | 12 | 0 | 95 | 0 | 0 | 70 | 300 | 181 | 0 | 0 | 0 |  | 6560 | 3078 | 9638 | 4263 | 900 | 1441 | 2096 | 450 | 24 | 346 | 118 | 0 | 0 | 76.37
19:30 | 0 | 0 | 0 | 185 | 260 | 54 | 0 | 276 | 202 |  | 0 | 270 | 285 | 0 | 0 | 40 | 98 | 0 | 40 | 97 | 40 | 133 | 0 | 0 | 0 | 0 | 54 | 35 | 55 | 0 | 25 | 5 | 28 | 33 | 8 | 0 | 24 | 0 | 100 | 0 | 17 | 215 | 0 | 70 | 0 |  | 22 | 0 | 51 | 100 | 58 | 24 | 22 | 10 | 80 | 0 | 0 | 260 | 260 | 150 | 8 | 87 | 26 | 57 | 0 | 51 | 0 | 0 | 34 | 22 | 11 | 33 | 0 | 82 | 156 | 8 | 21 | 0 | 43 | 42 | 11 | 0 | 0 | 162 | 40 | 10 | 0 | 177 | 18 | 0 | 10 | 305 | 8 | 0 | 0 | 45 | 0 | 0 | 80 | 0 | 133 | 0 | 0 | 34 | 100 | 240 | 115 | 84 | 105 | 0 | 0 | 0 | 68 | 99 | 113 | 10 | 301 | 0 | 0 | 90 | 108 | 0 | 18 | 0 |  | 899 | 0 | 280 | 0 | 0 | 0 | 0 | 0 | 4 | 0 | 0 | 82 | 34 | 0 | 0 | 60 | 60 | 9 | 29 | 94 | 0 | 0 | 30 | 16 | 0 | 18 | 0 | 0 | 0 | 0 | 150 | 0 | 0 | 0 | 0 | 130 | 0 | 1 | 100 | 130 | 0 | 250 | 90 | 0 | 40 | 0 | 95 | 0 | 0 | 90 | 340 | 218 | 0 | 0 | 0 |  | 6851 | 3249 | 10100 | 4236 | 899 | 1509 | 2510 | 490 | 24 | 350 | 82 | 0 | 0 | 0
20:00 | 0 | 0 | 0 | 185 | 300 | 75 | 0 | 289 | 279 |  | 0 | 300 | 265 | 0 | 0 | 45 | 100 | 0 | 37 | 90 | 40 | 82 | 0 | 0 | 0 | 0 | 54 | 0 | 35 | 0 | 25 | 5 | 28 | 33 | 26 | 0 | 24 | 0 | 100 | 0 | 17 | 203 | 0 | 70 | 0 |  | 20 | 0 | 68 | 100 | 52 | 12 | 22 | 18 | 80 | 0 | 0 | 260 | 260 | 182 | 8 | 87 | 26 | 56 | 0 | 51 | 0 | 0 | 0 | 22 | 11 | 0 | 0 | 46 | 156 | 8 | 21 | 0 | 43 | 42 | 11 | 0 | 0 | 163 | 40 | 10 | 0 | 218 | 18 | 0 | 10 | 280 | 8 | 5 | 0 | 0 | 0 | 0 | 80 | 0 | 125 | 0 | 0 | 0 | 50 | 240 | 115 | 84 | 105 | 0 | 0 | 0 | 68 | 99 | 116 | 10 | 340 | 0 | 0 | 0 | 108 | 0 | 18 | 0 |  | 901 | 0 | 280 | 0 | 0 | 0 | 0 | 0 | 4 | 0 | 0 | 82 | 34 | 0 | 0 | 60 | 60 | 0 | 29 | 94 | 0 | 0 | 30 | 37 | 0 | 18 | 0 | 0 | 0 | 0 | 149 | 0 | 0 | 0 | 0 | 130 | 0 | 11 | 84 | 130 | 0 | 379 | 90 | 0 | 35 | 0 | 94 | 0 | 0 | 70 | 350 | 218 | 0 | 0 | 0 |  | 6679 | 3369 | 10048 | 4361 | 901 | 1758 | 2152 | 499 | 24 | 307 | 46 | 0 | 0 | 76.35
21:00 | 0 | 0 | 0 | 185 | 300 | 94 | 0 | 350 | 292 |  | 0 | 300 | 240 | 0 | 0 | 40 | 100 | 0 | 40 | 24 | 16 | 16 | 0 | 0 | 0 | 0 | 54 | 0 | 35 | 16 | 25 | 21 | 28 | 33 | 51 | 0 | 24 | 0 | 100 | 0 | 8 | 203 | 0 | 100 | 0 |  | 0 | 0 | 68 | 100 | 45 | 12 | 22 | 25 | 80 | 0 | 0 | 310 | 300 | 182 | 8 | 88 | 26 | 57 | 0 | 51 | 0 | 0 | 0 | 22 | 11 | 0 | 0 | 70 | 155 | 8 | 21 | 0 | 43 | 42 | 38 | 0 | 0 | 162 | 63 | 84 | 0 | 218 | 18 | 0 | 10 | 290 | 8 | 11 | 0 | 0 | 0 | 0 | 80 | 0 | 132 | 0 | 0 | 0 | 0 | 241 | 115 | 84 | 105 | 0 | 0 | 0 | 34 | 99 | 117 | 0 | 401 | 0 | 0 | 0 | 114 | 0 | 18 | 0 |  | 901 | 0 | 410 | 0 | 0 | 0 | 0 | 0 | 4 | 0 | 0 | 82 | 34 | 16 | 0 | 75 | 65 | 0 | 0 | 48 | 0 | 0 | 0 | 52 | 0 | 18 | 0 | 0 | 0 | 0 | 149 | 0 | 0 | 0 | 0 | 147 | 0 | 11 | 100 | 168 | 0 | 306 | 90 | 0 | 0 | 0 | 34 | 0 | 0 | 35 | 380 | 209 | 0 | 0 | 0 |  | 6883 | 3334 | 10217 | 4872 | 901 | 1827 | 1858 | 529 | 24 | 136 | 70 | 0 | 0 | 76.37
22:00 | 0 | 0 | 0 | 185 | 300 | 99 | 0 | 337 | 252 |  | 0 | 300 | 265 | 0 | 0 | 15 | 100 | 0 | 0 | 0 | 16 | 16 | 0 | 0 | 0 | 0 | 54 | 0 | 35 | 16 | 25 | 31 | 28 | 33 | 51 | 0 | 24 | 0 | 100 | 0 | 8 | 203 | 0 | 100 | 0 |  | 0 | 0 | 68 | 100 | 11 | 2 | 22 | 29 | 80 | 0 | 0 | 310 | 300 | 182 | 8 | 90 | 26 | 56 | 0 | 51 | 0 | 0 | 0 | 22 | 11 | 0 | 0 | 80 | 155 | 8 | 21 | 0 | 43 | 42 | 50 | 0 | 0 | 162 | 40 | 81 | 0 | 218 | 18 | 0 | 10 | 270 | 8 | 0 | 0 | 0 | 0 | 0 | 40 | 0 | 119 | 0 | 0 | 0 | 0 | 240 | 115 | 84 | 105 | 0 | 0 | 0 | 17 | 106 | 117 | 0 | 400 | 0 | 0 | 0 | 114 | 0 | 18 | 0 |  | 901 | 0 | 370 | 0 | 0 | 0 | 0 | 0 | 4 | 0 | 0 | 82 | 34 | 16 | 0 | 75 | 65 | 0 | 0 | 48 | 0 | 0 | 0 | 52 | 0 | 18 | 0 | 0 | 0 | 0 | 150 | 0 | 0 | 0 | 0 | 209 | 0 | 10 | 100 | 130 | 0 | 320 | 90 | 0 | 0 | 0 | 34 | 0 | 0 | 0 | 450 | 218 | 0 | 0 | 0 |  | 6642 | 3376 | 10018 | 4779 | 901 | 1806 | 1692 | 600 | 24 | 136 | 80 | 0 | 0 | 76.39
23:00 | 0 | 0 | 0 | 185 | 300 | 101 | 0 | 337 | 250 |  | 0 | 300 | 260 | 0 | 0 | 0 | 100 | 0 | 0 | 0 | 0 | 16 | 0 | 0 | 0 | 0 | 54 | 0 | 35 | 16 | 25 | 31 | 28 | 33 | 51 | 0 | 25 | 0 | 100 | 0 | 8 | 202 | 0 | 100 | 0 |  | 0 | 0 | 68 | 100 | 6 | 12 | 22 | 30 | 80 | 0 | 0 | 310 | 300 | 182 | 8 | 90 | 26 | 57 | 0 | 51 | 0 | 0 | 0 | 0 | 5 | 0 | 0 | 90 | 158 | 8 | 21 | 0 | 43 | 42 | 50 | 0 | 0 | 165 | 40 | 84 | 0 | 218 | 18 | 0 | 10 | 285 | 8 | 8 | 0 | 0 | 0 | 0 | 24 | 0 | 52 | 0 | 0 | 0 | 0 | 242 | 115 | 84 | 105 | 0 | 0 | 0 | 17 | 114 | 116 | 0 | 400 | 0 | 0 | 0 | 114 | 0 | 18 | 0 |  | 900 | 0 | 370 | 0 | 0 | 0 | 0 | 0 | 4 | 0 | 0 | 82 | 35 | 16 | 0 | 75 | 70 | 0 | 0 | 47 | 0 | 0 | 0 | 52 | 0 | 18 | 0 | 8 | 0 | 0 | 150 | 0 | 0 | 0 | 0 | 192 | 0 | 10 | 100 | 130 | 0 | 307 | 90 | 0 | 0 | 0 | 34 | 0 | 0 | 0 | 420 | 218 | 0 | 0 | 0 |  | 6553 | 3328 | 9881 | 4762 | 900 | 1814 | 1585 | 570 | 25 | 135 | 90 | 0 | 0 | 76.41
24:00 | 0 | 0 | 0 | 185 | 300 | 103 | 0 | 339 | 252 |  | 0 | 300 | 270 | 0 | 0 | 0 | 100 | 0 | 0 | 0 | 0 | 0 | 0 | 0 | 0 | 0 | 35 | 0 | 17 | 16 | 25 | 31 | 28 | 33 | 0 | 0 | 25 | 0 | 100 | 0 | 8 | 202 | 0 | 100 | 0 |  | 0 | 0 | 68 | 70 | 6 | 12 | 21 | 31 | 80 | 0 | 0 | 310 | 300 | 183 | 8 | 50 | 26 | 56 | 0 | 51 | 0 | 0 | 0 | 0 | 0 | 0 | 0 | 96 | 158 | 8 | 21 | 0 | 43 | 42 | 50 | 0 | 0 | 162 | 40 | 84 | 0 | 218 | 18 | 0 | 10 | 285 | 8 | 11 | 0 | 0 | 0 | 0 | 24 | 0 | 17 | 0 | 0 | 0 | 0 | 240 | 115 | 84 | 105 | 0 | 0 | 0 | 17 | 114 | 35 | 0 | 400 | 0 | 0 | 0 | 114 | 0 | 18 | 0 |  | 901 | 0 | 370 | 0 | 0 | 0 | 0 | 0 | 0 | 0 | 0 | 84 | 34 | 16 | 0 | 75 | 70 | 0 | 0 | 48 | 0 | 0 | 0 | 52 | 0 | 18 | 0 | 8 | 0 | 0 | 150 | 0 | 0 | 0 | 0 | 180 | 0 | 11 | 70 | 130 | 0 | 338 | 90 | 0 | 0 | 0 | 34 | 0 | 0 | 0 | 420 | 219 | 0 | 0 | 0 |  | 6278 | 3318 | 9596 | 4707 | 901 | 1850 | 1399 | 570 | 25 | 116 | 96 | 0 | 0 | 76.43
KWH | 0 | 0 | 0 | 4347000 | 6814864 | 1765772 | 0 | 8205098 | 3738000 |  | 0 | 7106250 | 6470778 | 0 | 0 | 192712 | 1633001 | 0 | 276000 | 1070400 | 883728 | 939360 | 6245 | 0 | 0 | 0 | 1192680 | 264623 | 965767 | 239004 | 600000 | 621800 | 795600 | 812800 | 549120 | 0 | 538980 | 0 | 2400000 | 0 | 384505 | 4792409 | 0 | 2280810 | 0 |  | 166800 | 0 | 998334 | 2158680 | 1600320 | 72000 | 501168 | 392640 | 2194692 | 0 | 0 | 7549900 | 7150000 | 4460000 | 200727 | 2096380 | 595008 | 1317600 | 0 | 1238214 | 0 | 20320 | 331642 | 447048 | 241920 | 663000 | 350050 | 2313600 | 3708720 | 192000 | 462492 | 950 | 1029000 | 991320 | 967800 | 0 | 0 | 3669000 | 1245120 | 1660800 | 0 | 4923750 | 402000 | 0 | 251640 | 7083500 | 254568 | 95332 | 0 | 283527 | 0 | 0 | 379200 | 0 | 2124864 | 22140 | 1920 | 684960 | 883200 | 7779000 | 1545600 | 1983408 | 2085890 | 12602 | 0 | 0 | 1381671 | 1282500 | 2439360 | 168960 | 8815800 | 172800 | 17770 | 1075680 | 2600637 | 0 | 585720 | 120297 |  | 21740363 | 0 | 9057888 | 0 | 0 | 0 | 0 | 0 | 87840 | 0 | 0 | 2022309 | 637547 | 249888 | 0 | 1754000 | 1510000 | 333904 | 137581 | 869376 | 197160 | 6412 | 284587 | 800640 | 0 | 425520 | 0 | 134784 | 0 | 0 | 3674000 | 0 | 0 | 0 | 0 | 4482764 | 0 | 45372 | 598080 | 4231709 | 0 | 8384545 | 1439520 | 0 | 195648 | 0 | 356160 | 0 | 8527 | 357600 | 10098400 | 4555900 | 0 | 0 | 7620 |  | 160332847 | 78685644 | 239018491 | 116637108 | 21740363 | 39771827 | 40383005 | 13772400 | 538980 | 3671302 | 2313600 | 189906 | 0
Fuel Cost | 0 | 0 | 0 | 6390090 | 7564499.04 | 2330819.04 | 0 | 8287148.98 | 3850140 |  | 0 | 7745812.5 | 7182563.58 | 0 | 0 | 1630343.52 | 1698321.04 | 0 | 477480 | 8060112 | 8059599.36 | 9243302.4 | 57578.9 | 0 | 0 | 0 | 8706564 | 2045535.79 | 9522462.62 | 179253 | 450000 | 0 | 0 | 0 | 5309990.4 | 0 | 145524.6 | 0 | 4344000 | 0 | 3572051.45 | 5223725.81 | 0 | 3877377 | 0 |  | 0 | 0 | 9683839.8 | 20615394 | 13922784 | 570240 | 631471.68 | 1166140.8 | 3248144.16 | 0 | 0 | 5586926 | 7150000 | 4103200 | 258937.83 | 2410837 | 672359.04 | 1844640 | 0 | 2117345.94 | 0 | 205232 | 3167181.1 | 567750.96 | 181440 | 1160250 | 262537.5 | 17352000 | 3931243.2 | 1743360 | 587364.84 | 15143 | 1687560 | 1586112 | 1722684 | 0 | 0 | 3815760 | 2452886.4 | 3172128 | 0 | 8518087.5 | 880380 | 0 | 513345.6 | 7154335 | 190926 | 72452.32 | 0 | 2143464.12 | 0 | 0 | 1971840 | 0 | 20908661.76 | 258816.6 | 15648 | 7431816 | 6226560 | 7234470 | 14095872 | 18743205.6 | 18168101.9 | 0 | 0 | 0 | 12144888.09 | 12799350 | 20905315.2 | 1125273.6 | 0 | 0 | 0 | 0 | 0 | 0 | 0 | 0 |  | 125224490.88 | 0 | 9510782.4 | 0 | 0 | 0 | 0 | 0 | 921441.6 | 0 | 0 | 2285209.17 | 988197.85 | 2438906.88 | 0 | 3595700 | 3095500 | 3285615.36 | 1397822.96 | 7693977.6 | 1518132 | 86690.24 | 2757648.03 | 7758201.6 | 0 | 816998.4 | 0 | 102031.488 | 0 | 0 | 19913080 | 0 | 0 | 0 | 0 | 5917248.48 | 0 | 68058 | 10173340.8 | 4951099.53 | 0 | 8300699.55 | 15028588.8 | 0 | 1856699.52 | 0 | 2763801.6 | 0 | 94223.35 | 2642664 | 44331976 | 0 | 0 | 0 | 0 |  | 395049997.57 | 289518826.088 | 684568823.658 | 124881624.538 | 125224490.88 | 42050282.51 | 275112782.43 | 64245056 | 145524.6 | 35188879.75 | 17352000 | 368182.95 | 0
Yesterday Day Peak | 0 | 0 | 0 | 185 | 260 | 53 | 0 | 353 | 0 |  | 0 | 300 | 275 | 0 | 0 | 0 | 0 | 0 | 0 | 80 | 50 | 82 | 0 | 0 | 0 | 0 | 54 | 17 | 55 | 16 | 25 | 28 | 33 | 33 | 25 | 0 | 26 | 0 | 100 | 0 | 25 | 204 | 0 | 70 | 0 |  | 1 | 0 | 19 | 100 | 77 | 0 | 22 | 5 | 100 | 0 | 0 | 320 | 310 | 193 | 8 | 91 | 26 | 51 | 0 | 51 | 0 | 0 | 35 | 19 | 11 | 33 | 20 | 108 | 155 | 8 | 21 | 0 | 43 | 42 | 50 | 0 | 0 | 163 | 61 | 84 | 0 | 225 | 18 | 0 | 10 | 290 | 8 | 5 | 0 | 0 | 0 | 0 | 0 | 0 | 131 | 0 | 0 | 21 | 37 | 350 | 45 | 85 | 87 | 0 | 0 | 0 | 85 | 34 | 115 | 10 | 390 | 0 | 4 | 84 | 108 | 0 | 35 | 20 |  | 900 | 0 | 395 | 0 | 0 | 0 | 0 | 0 | 4 | 0 | 0 | 85 | 22 | 0 | 0 | 70 | 65 | 0 | 0 | 47 | 0 | 0 | 30 | 43 | 0 | 18 | 0 | 5 | 0 | 0 | 150 | 0 | 0 | 0 | 0 | 172 | 0 | 0 | 0 | 151 | 0 | 410 | 30 | 0 | 0 | 0 | 0 | 0 | 0 | 0 | 340 | 220 | 0 | 0 | 1 |  | 9931 | DayPeak
Yesterday Evening Peak | 0 | 0 | 0 | 185 | 300 | 94 | 0 | 350 | 292 | 0 | 0 | 300 | 240 | 0 | 0 | 40 | 100 | 0 | 40 | 24 | 16 | 16 | 0 | 0 | 0 | 0 | 54 | 0 | 35 | 16 | 25 | 21 | 28 | 33 | 51 | 0 | 24 | 0 | 100 | 0 | 8 | 203 | 0 | 100 | 0 | 0 | 0 | 0 | 68 | 100 | 45 | 12 | 22 | 25 | 80 | 0 | 0 | 310 | 300 | 182 | 8 | 88 | 26 | 57 | 0 | 51 | 0 | 0 | 0 | 22 | 11 | 0 | 0 | 70 | 155 | 8 | 21 | 0 | 43 | 42 | 38 | 0 | 0 | 162 | 63 | 84 | 0 | 218 | 18 | 0 | 10 | 290 | 8 | 11 | 0 | 0 | 0 | 0 | 80 | 0 | 132 | 0 | 0 | 0 | 0 | 241 | 115 | 84 | 105 | 0 | 0 | 0 | 34 | 99 | 117 | 0 | 401 | 0 | 0 | 0 | 114 | 0 | 18 | 0 |  | 901 | 0 | 410 | 0 | 0 | 0 | 0 | 0 | 4 | 0 | 0 | 82 | 34 | 16 | 0 | 75 | 65 | 0 | 0 | 48 | 0 | 0 | 0 | 52 | 0 | 18 | 0 | 0 | 0 | 0 | 149 | 0 | 0 | 0 | 0 | 147 | 0 | 11 | 100 | 168 | 0 | 306 | 90 | 0 | 0 | 0 | 34 | 0 | 0 | 35 | 380 | 209 | 0 | 0 | 0 |  | 10217 | EvPeak
Forecast for Evening | 0 | 0 | 0 | 0 | 300 | 100 | 0 | 350 | 300 | 0 | 0 | 300 | 300 | 0 | 0 | 55 | 100 | 0 | 0 | 100 | 102 | 150 | 86 | 0 | 0 | 0 | 54 | 55 | 55 | 16 | 25 | 30 | 33 | 33 | 51 | 0 | 25 | 0 | 100 | 0 | 25 | 215 | 0 | 100 | 0 | 0 | 22 |  | 68 | 100 | 50 | 50 | 22 | 25 | 80 | 0 | 0 | 360 | 350 | 220 | 8 | 90 | 26 | 55 | 0 | 50 | 0 | 50 | 43 | 22 | 11 | 33 | 21 | 179 | 170 | 8 | 21 | 0 | 43 | 42 | 51 | 0 | 163 | 164 | 63 | 84 | 0 | 225 | 18 | 0 | 10 | 341 | 16 | 11 | 200 | 280 | 300 | 100 | 200 | 100 | 132 | 0 | 100 | 200 | 150 | 400 | 115 | 84 | 105 | 0 | 300 | 54 | 110 | 114 | 113 | 100 | 400 | 104 | 0 | 126 | 116 | 0 | 35 |  |  | 916 | 0 | 400 | 0 | 0 | 0 | 0 | 0 | 20 | 60 | 0 | 86 | 33 | 110 | 0 | 80 | 65 | 50 | 43 | 95 | 35 | 50 | 40 | 52 | 0 | 18 | 0 | 11 | 0 | 0 | 150 | 10 | 10 | 0 | 0 | 200 | 0 | 12 | 100 | 200 | 0 | 400 | 90 | 200 | 113 | 100 | 113 | 0 | 0 | 113 | 622 | 220 |  | 110
Forecast for Day | 0 | 0 | 0 | 0 | 300 | 100 | 0 | 350 | 300 | 0 | 0 | 300 | 300 | 0 | 0 | 55 | 100 | 0 | 0 | 100 | 100 | 150 | 85 | 0 | 0 | 0 | 54 | 55 | 55 | 16 | 25 | 30 | 33 | 33 | 51 | 0 | 25 | 0 | 100 | 0 | 25 | 210 | 0 | 100 | 0 | 0 | 22 |  | 68 | 100 | 50 | 50 | 22 | 10 | 80 | 0 | 0 | 350 | 330 | 220 | 8 | 90 | 26 | 55 | 0 | 50 | 0 | 0 | 34 | 19 | 11 | 33 | 21 | 151 | 160 | 8 | 21 | 1.6 | 43 | 42 | 51 | 0 | 163 | 162 | 62 | 84 | 0 | 225 | 18 | 0 | 10 | 341 | 15 | 11 | 100 | 250 | 100 | 100 | 175 | 100 | 130 | 20 | 100 | 170 | 150 | 400 | 115 | 84 | 105 | 5 | 200 | 54 | 110 | 100 | 113 | 100 | 400 | 90 | 50 | 126 | 116 | 0 | 35 | 30 |  | 916 | 0 | 400 | 0 | 0 | 0 | 0 | 0 | 20 | 60 | 0 | 85 | 25 | 110 | 0 | 80 | 65 | 50 | 43 | 95 | 35 | 50 | 40 | 52 | 0 | 18 | 0 | 11 | 0 | 0 | 150 | 0 | 0 | 0 | 0 | 200 | 0 | 12 | 50 | 200 | 0 | 400 | 90 | 100 | 113 | 100 | 113 | 0 | 8 | 113 | 622 | 220 |  | 0 | 6
Generation at 08:00(Today) | 0 | 0 | 0 | 0 | 300 | 31 | 0 | 311 | 252 | 0 | 0 | 300 | 300 | 0 | 0 | 0 | 100 | 0 | 0 | 0 | 0 | 0 | 0 | 0 | 0 | 0 | 17 | 0 | 0 | 16 | 25 | 24 | 28 |  | 0 | 0 | 23 | 0 | 100 | 0 | 0 | 216 | 0 | 100 | 0 | 0 | 0 | 0 | 51 | 10 | 6 | 0 | 22 | 10 | 80 | 0 | 0 | 295 | 305 | 200 | 8 | 0 | 23 | 10 | 0 | 10 | 0 | 0 | 0 | 19 | 0 | 0 | 6 | 80 | 206 | 8 | 0 | 0 | 43 | 42 | 11 | 0 | 12 | 162 | 40 | 40 | 0 | 218 | 18 | 0 | 10 | 305 | 13 | 0 | 0 | 0 | 0 | 0 | 0 | 0 | 15 | 0 | 0 | 0 | 0 | 240 | 16 | 43 | 17 | 0 | 0 | 0 | 17 | 17 | 8 | 0 | 399 | 0 | 3 | 0 | 17 | 0 | 18 | 7 | 0 | 661 | 0 | 310 | 0 | 0 | 0 | 0 | 0 | 0 | 0 | 0 | 86 | 10 | 0 | 0 | 80 | 70 | 0 | 0 | 0 | 0 | 0 | 0 | 8 | 0 | 18 | 0 | 2 | 0 | 0 | 150 | 0 | 0 | 0 | 0 | 150 | 0 | 11 | 0 | 150 | 0 | 422 | 0 | 0 | 0 | 0 | 0 | 0 | 0 | 0 | 300 | 160 | 0 | 0 | 0 | 0
199
| Minimum Generation |  | 8675 | 7:00
| Highest Generation |  | 10567 | 15:00
| Day Peak Generation |  | 9931 | 12:00
| Evening Peak Generation |  | 10217 | 21:00
| HVDC Max Flow |  | 901 | 4:00
| HVDC EvPeak Flow |  | 901 | 21:00
| Load factor L.F |  | 94.25%

## P1
POWER GRID COMPANY OF BANGLADESH LTD.
|  |  | NATIONAL LOAD DESPATCH CENTER |  |  |  |  | QF-LDC-08
|  |  | DAILY REPORT |  |  |  |  | Page -1
[6 empty] | Reporting Date : | 2021-07-01
Till now the maximum generation is : - |  |  | 13792 | 20:00 | Hrs on | 2021-04-27
The Summary of Yesterday's |  | 2021-06-30 | Generation & Demand |  | Today's Actual Min Gen. & Probable Gen. & Demand
Day Peak Generation : |  | 9931 | MW Hour : | 12:00 | Min. Gen. at | 7:00 | 7754 | MW
Evening Peak Generation : |  | 10217 | MW Hour : | 21:00 | Available Max Generation : |  | 15390 | MW
E.P. Demand (at gen end) : |  | 10217 | MW Hour : | 21:00 | Max Demand (Evening) : |  | 11500 | MW
Maximum Generation : |  | 10567 | MW Hour : | 15:00 | Reserve(Generation end) |  | 3890 | MW
Total Gen. (MKWH) : |  | 239.0185 | System Load Factor : | 94.25% | Load Shed : |  | 0 | MW
EXPORT / IMPORT THROUGH EAST-WEST INTERCONNECTOR
Export from East grid to West grid :- Maximum |  |  | -154 | MW at | 19:30 | Energy |  | MKWHR.
Import from West grid to East grid :- Maximum |  |  | - | MW at | - | Energy | - | MKWHR.
| Water Level of Kaptai Lake at 6:00 A M on |  | 2021-07-01
Actual : | 76.61 | Ft.(MSL) , | Rule curve : | 83.73 | Ft.( MSL )
Gas Consumed : | Total = | 1216.63 | MMCFD. | Oil Consumed (PDB) :
[6 empty] | HSD : |  | Liter
[6 empty] | FO : |  | Liter
Cost of the Consumed Fuel (PDB+Pvt) : |  | Gas : | 166931907.048
: |  | Coal : | 64245056 | Oil : | 310301662.18 | Total : | 541478625.228
Load Shedding & Other Information
Area | Yesterday |  |  |  | Today
|  |  | Estimated Demand (S/S end) |  | Estimated Shedding (S/S end) |  | Rates of Shedding
| MW |  | MW |  |  | MW | (On Estimated Demand)
Dhaka | 0 | 0:00 | 4106.1724 |  |  | 0 | 0%
Chittagong Area | 0 | 0:00 | 1397.473 |  |  | 0 | 0%
Khulna Area | 0 | 0:00 | 1252.2939 |  |  | 0 | 0%
Rajshahi Area | 0 | 0:00 | 1131.6258 |  |  | 0 | 0%
Cumilla Area | 0 | 0:00 | 1022.5938 |  |  | 0 | 0%
Mymensingh Area | 0 | 0:00 | 825.1999 |  |  | 0 | 0%
Sylhet Area | 0 | 0:00 | 459.935 |  |  | 0 | 0%
Barisal Area | 0 | 0:00 | 212.4277 |  |  | 0 | 0%
Rangpur Area | 0 | 0:00 | 636.4422 |  |  | 0 | 0%
Total | 0 |  | 11044.1637 |  |  | 0
Information of the Generating Units under shut down.
| Planned Shut- Down |  |  | Forced Shut- Down
1) Barapukuria ST: Unit-1,2
2) Ghorasal-3,4,5
3) Ashuganj-4
4) Kaptai-2
5) Raozan #2
6) Bhola 225 MW GT-2
7) Chandpur-150 MW ST
8) Sikalbaha-225 MW ST
Additional Information of Machines, lines, Interruption / Forced Load shed etc.
a) Haripur-360 MW CCPP GT was shut down at 09:51 due to emergency ST maintenance and were
synchronized at 15:32 & 17:05 respectively.
b) Siddirganj-335 MW tripped at 10:44 due to valve problem and was synchronized at 17:26.
c) Dohazari-Cox's Bazar 132 kV Ckt-2 tripped at 10:48 showing dist.Z1,3-phase at Dohazari end and was |  |  |  |  | About 95 MW power interruption occurred under Cox's Bazar S/S area
switched on at 12:20. |  |  |  |  | from 10:48 to 12:20.
d) Kushiara-163 MW CCPP GT was synchronized at 05:58(1/7/21).
e) Aminbazar 230 kV Bus-1 was under shut down from 11:08 to 17:04 for D/W.
f) Bogura old 132/33 kV T-3 transformer was under shut down from 11:29 to 13:34 due to red hot maint.
at HT CT Y-phase loop.
g) Meghnaghat-Cumilla(N) 230 kV Ckt-1 was under shut down from 13:00 to 14:50 due to red hot maint.
at Meghnaghat end.
h) Hathazari S/S-Hathazari P/S 132 kV Ckt tripped at 14:05 due to R-phase PT burst at S/S end.
i) Siddirganj GT-1 was synchronized at 15:27 and shut down at 21:35 due to gas shortage.
j) Kaliakoir-Tangail 132 kV Ckt-1 & 2 tripped at 18:00 showing dist.Z1,Z2 at Kaliakoir end & dist.at Tangail
end and were switched on at 18:21.
k) Rampur-Kulshi 132 kV Ckt was shut down at 16:36 due to modification T-connection.
l) Bogura 230/132 kV T-1 transformer tripped at 21:53 showing line overload and was switched on at 21:59.
m) Chandpur-150 MW CCPP was shut down at 00:08(1/7/21) for filter change.
n) Sikalbaha-150 MW tripped at 02:56 due to tripping of auxiliary transformer and was synchronized at 05:58(1/7/21).
o) Ghorasal #5 tripped at 03:0791/7/21) showing E/F relay.
p) B.Pukuria 132/33 kV T-3 transformer tripped at 00:43(1/7/21) and was switched on at 01:02(1/7/21).
q) Tongi-Bashundhara 132 kV Ckt-1 is under shut down since 06:59(1/7/21) for D/W.

## P2
EVENING PEAK GENERATION AND DAY LONG ENERGY DATA OF POWER STATIONS
| Date : | 2021-06-30 | [5 empty] | Page -2
Sl. |  |  |  |  | Present | Peak | Energy
No. | Name of the Power Stations |  | Producer | Installed Capacity | Capacity | Hour | Generated | Remarks
Generation
|  |  |  | Unit No. X Capacity | MW | MW | KWH
1 | Ghorasal Repowered CCPP:Unit-3 (GT |  | PDB | 1*260 | 260 | 0 | 0 | Under maint.
2 | Ghorasal Repowered CCPP Unit-4 |  | PDB | 1*210 | 180 | 0 | 0 | Under maint.
| Ghorasal TPP Unit-5 |  | PDB | 1*210 | 190 | 185 | 4347000
3 | Ghorasal 365 MW CCPP Unit-7 |  | PDB | 1*243+1*122 | 365 | 300 | 6814864 | Machine problem
4 | Ghorashal 78.5 MW PP(MAX) |  | QRPP | 2*40 | 0 | 0 | 0 | Contract Expired
5 | Ghorashal 108MW PP (Regent) |  | IPP | 34*3.35 | 108 | 94 | 1765772
6 | Haripur GTPP |  | SBU, PDB | 2*32 | 20 | 0 | 0 | Under maint.
7 | Haripur 412 MW CCPP |  | EGCB | 1*273+1*139 | 412 | 350 | 8205098 | FGMO
8 | Haripur 360MW CCPP(HPL) |  | IPP | 1*235+1*125 | 360 | 292 | 3738000 | Gas shortage
9 | Meghnaghat 450 MW CCPP(MPL) |  | IPP | 2*150+1*150 | 450 | 300 | 7106250 | Gas shortage
10 | Meghnaghat 100 MW(IEL) |  | QRPP | 12*8.9 | 0 | 0 | 0 | Contract Expired
11 | Meghnaghat CCPP(Summit) |  | IPP | 2*110+1*110 | 305 | 240 | 6470778 | FGMO
12 | Madanganj 102 PP(Summit) |  | QRPP | 6*17 | 0 | 0 | 0 | Contract Expired
13 | Madanganj-55 MW PP(Summit) |  | (IPP) | 3*17.08+1*11.3 | 55 | 40 | 192712 | Low demand
14 | Keraniganj 100 MW PP (Powerpac) |  | QRPP | 8*13.45 | 100 | 0 | 6245 | Reserve.
15 | Narshingdi 22 MW PP (Doreen) |  | SIPP, REB | 8*2.90 | 22 | 16 | 239004 | Engine problem
16 | 210 MW Siddhirgonj TPP |  | PDB | 1*210 | 115 | 0 | 0 | Under maint.
17 | Siddhirgonj 2*120 MW GTPP |  | EGCB | 2*105 | 210 | 40 | 276000 | Gas shortage
18 | Siddhirganj 100 PP(Dutch Bangla) |  | QRPP | 12*8.9 | 100 | 24 | 1070400 | Low demand
19 | Siddhirganj 335 MW CCPP |  | EGCB | 1*217+118 | 335 | 100 | 1633001 | Machine problem
20 | Gagnagar 102 MW PP (Digital Power) |  | IPP | 12*8.924 | 102 | 16 | 883728 | Low demand
21 | Katpotti 52 MW PP (Sinha) |  | IPP | 7*7.9 | 51 | 0 | 0 | Fuel shortage
22 | Kamalaghat 54 MW PP(Banco Energy) |  | IPP | 3*18 | 54 | 54 | 1192680
23 | Kodda 150MW PP |  | BPDB-RPCL | 9*17.06 | 149 | 16 | 939360 | Low demand
24 | Manikganj 55 MW PP (Northern) |  | IPP | 3*19.3 | 55 | 0 | 264623 | Reserve.
25 | Nababganj 55 MW PP (Southern power ) |  | IPP | 3*19.3 | 55 | 35 | 965767 | Low demand
26 | Bosila 108MW PP(CLC) |  | IPP | 12*8.775+1*3.5 | 108 | 0 | 0 | Fuel shortage
27 | Summit Power,(Madhabdi+Ashulia) |  | SIPP,REB | 3*3.67+4*8.73 | 80 | 46 | 1221800 | Engine problem
28 | Maona 33 MW PP(Summit) |  | SIPP,REB | 4*8.73 | 33 | 28 | 795600
29 | Rupganj 33 MW PP(Summit) |  | SIPP,REB | 4*8.73 | 33 | 33 | 812800
30 | Gazipur 52 MW PP |  | IPP | 6*8.9 | 52 | 51 | 549120
31 | Tongi 80 MW GTPP |  | PDB | 1* 105 | 105 | 0 | 0 | Under maint.
32 | Kodda 300 MW PP Unit-2 (Summit) |  | IPP | 18*17.076 | 300 | 0 | 283527 | Reserve.
33 | Keranigonj 300 MW PP (APR) |  | IPP | 256*1.4 | 300 | 0 | 0 | Reserve.
34 | Bramhangoan 100 MW PP (Aggreko) |  | IPP | 100 | 100 | 0 | 0 | Reserve.
35 | Aurahati 100MW PP (Aggreko) |  | IPP | 0.85*23+0.95*91 | 100 | 0 | 0 | Reserve.
36 | Kodda 149 MW PP Unit-1 (Summit) |  | IPP | 149 | 149 | 132 | 2124864 | Low demand
37 | Gazipur 100 MW PP |  | RPCL | 100 MW | 105 | 84 | 1983408 | Engine problem
38 | Meghnaghat 104 MW PP (OPCL) |  | IPP | 18.5*6 | 104 | 0 | 172800 | Reserve.
39 | Manikgonj 162MW PP(MPGL) |  | IPP | 9*18 | 162 | 0 | 1075680 | Reserve.
40 | Spectra Solar Plant Ltd. |  | IPP | 35 | 35 | 0 | 120297
| Dhaka area Total |  |  |  | 5819 | 2476 | 55251178
41 | Chattogram TPP-1 |  | PDB | 1*210 | 180 | 100 | 2400000 | Gas shortage
| Chattogram TPP-2 |  | PDB | 1*210 | 180 | 0 | 0 | Gas shortage
42 | Raozan 25 MW PP |  | IPP | 3*8.9 | 25 | 8 | 384505 | Engine problem
43 | Teknaf 20MW PP (Solartech) |  | Teknaf Solartech Energy Ltd. | 20 | 20 | 0 | 22140
44 | Patenga 50MW PP (Baraka) |  | IPP | 8*6.98 | 50 | 12 | 72000 | Low demand
45 | Kaptai Hydro: Unit-1,2,3,4, 5 |  | PDB | 2*40+3*50 | 230 | 24 | 538980 | Low water level & Unit-2 under maint
46 | Sikalbaha 225MW |  | PDB | 1*150+1*175 | 225 | 203 | 4792409 | FGMO
47 | Sikalbaha Peaking GT |  | PDB | 1*150 | 150 | 100 | 2280810 | Machine problem
48 | Sikalbaha 105 MW PP (Baraka Sikalbaha) |  | IPP | 105 MW | 105 | 105 | 2085890
49 | Hathazari 100 MW peaking PP |  | PDB | 11*8.9 | 98 | 0 | 0 | Under S/D
50 | Dohazari -Kalaish 100 MW Peaking |  | PDB | 6*17 | 102 | 68 | 998334 | Engine problem
51 | Juldah 100 MW Unit-1 (Acorn) |  | QRPP | 8*13.45 | 100 | 100 | 2158680
52 | Juldah 100 MW PP Unit-3 (Acorn) |  | IPP | 0 | 100 | 0 | 1920 | Reserve.
53 | Barabkunda 22 MW PP (Regent) |  | SIPP, PDB | 8*2.90 | 22 | 22 | 501168
* | Malancha, Ctg. EPZ (United) |  |  | 5*8.73+3*9.34 | 0 | 25 | 392640
54 | Chattogram 108 MW PP (ECPV) |  | IPP | 16*7 | 108 | 45 | 1600320 | Engine problem
55 | Kaptai 7 MW Solar PP |  | PDB | 7.4 MW | 7 | 0 | 12602
56 | Anwara 300 MW PP (United) |  | IPP | 300 MW | 300 | 0 | 0 | Transformer O/L
57 | Jodiac Power |  | IPP | 3*18.55+1*3.6 | 54 | 0 | 0 | Reserve.
58 | Karnaphuli Power Ltd. |  | IPP | 110 | 110 | 34 | 1381671 | Low demand
59 | Juldah unit-2 (Acorn) |  | IPP | 8*13.6 | 100 | 0 | 168960 | Transformer O/L
60 | Anlima Energy Ltd. |  | IPP | 6*21.2 | 116 | 114 | 2600637
| Chattogram area Total |  |  |  | 2382 | 960 | 22393666
61 | Ashuganj TPP Unit- 3 |  | APSCL | 1*150 | 135 | 80 | 2194692 | Gas Shortage
| Ashuganj TPP Unit- 4 |  | APSCL | 1*150 | 129 | 0 | 0 | Gas shortage
| Ashuganj TPP Unit- 5 |  | APSCL | 1*150 | 134 | 0 | 0 | Under maint.
62 | Ashuganj 225 MW CCPP |  | APSCL | 1*142+1*75 | 221 | 182 | 4460000 | FGMO
63 | Ashuganj 450 MW CCPP(North) |  | APSCL | 1*360 | 360 | 310 | 7549900 | FGMO
64 | Ashuganj 450 MW CCPP(South) |  | APSCL | 1*360 | 360 | 300 | 7150000 | FGMO
65 | Ashuganj 50 MW PP |  | APSCL | 14*3.968 | 45 | 26 | 595008 | Engine problem
66 | Ashuganj 55 MW PP (Precision) |  | RPP | 15*4 | 55 | 57 | 1317600
67 | Ashuganj 195MW PP (APSCL-United) |  | IPP | 20*9.73+1*16 | 195 | 8 | 200727 | Gas shortage
68 | Ashuganj 51 MW PP (Midland) |  | IPP | 6*9.34 | 51 | 51 | 1238214
69 | Ashuganj 150MW PP (Midland) |  | IPP | 23*7.015 | 150 | 0 | 883200 | Reserve.
70 | Titas 50 MW Peaking PP |  | PDB | 6*8.92 | 52 | 0 | 20320 | Reserve.
71 | Chandpur 150 MW CCPP |  | PDB | 1*106+1*57 | 163 | 88 | 2096380 | ST under maint
72 | Chandpur 200MW (Desh energy) |  | IPP | 0 | 200 | 0 | 684960 | Reserve.
73 | Feni 22MW PP (Doreen) |  | SIPP, PDB | 8*2.90 | 22 | 22 | 447048
74 | Feni 11 MW PP (Doreen) |  | SIPP, REB | 4*2.90 | 11 | 11 | 241920
** | Impoprt (Tripura) |  | Imported power | 0 | 160 | 70 | 2313600 | bad weather
75 | Jangalia 33MW PP (Summit) |  | SIPP, PDB | 4*8.73 | 33 | 0 | 663000 | Engine problem
76 | Jangalia 52 MW PP (Lakdanavi) |  | IPP | 6*8.92 | 52 | 0 | 331642 | Reserve.
77 | Cumilla 25 MW PP (Summit) |  | SIPP, PDB | 3*3.67+2*6.97 | 25 | 0 | 350050 | Engine problem
78 | Daudkandi 200 MW PP (B.Trac) |  | IPP | 154*1.4 | 200 | 0 | 0 | Reserve.
79 | Feni Lanka Power |  | IPP | 7*18.415+1*9.78 | 114 | 99 | 1282500
80 | Chowmuhani 113 MW |  | IPP | 12*9.78+2*3.1 | 113 | 117 | 2439360
81 | Bhairob 54.5 MW |  | IPP | 3*18.2 | 54 | 18 | 585720 | 33 kV feeder fault.
| Cumilla Area Total |  |  |  | 3034 | 1439 | 37045841
82 | RPCL 210MW CCPP |  | IPP | 4*35+1*70 | 202 | 155 | 3708720 | Gas shortage
83 | Tangail 22 MW PP (Doreen) |  | SIPP, PDB | 8*2.90 | 22 | 21 | 462492
84 | Jamalpur 95 MW PP(Powerpac) |  | IPP | 12*8.924 | 95 | 8 | 192000 | Engine problem
85 | Sarishabari 3 MW Solar Plant |  | IPP | 1*3 | 3 | 0 | 950
86 | Mymensingh 200 MW PP (United) |  | IPP | 200 | 200 | 80 | 379200 | Low demand
87 | Jamalpur 115 MW PP (United) |  | IPP | 115 MW | 115 | 115 | 1545600
88 | Sutiakhali 50 MW Solar PP |  | IPP | 50 | 50 | 0 | 17770
89 | Tangail Palli Power Gen 22 MW |  | IPP | 4*6.7 | 22 | 0 | 166800
| Mymensingh Area Total |  |  |  | 709 | 379 | 6473532
90 | Fenchugonj CCPP Phase-1 |  | PDB | 2*32+1*33 | 70 | 43 | 1029000 | Machine problem
91 | Fenchugonj CCPP Phase-2 |  | PDB | 2*35+1*35 | 90 | 42 | 991320 | Machine problem
92 | Kushiara 163 MW CCPP (KP) |  | IPP | 1*109+1*54 | 163 | 0 | 0 | Under maintenance
93 | Shajibazar 330 MW CCPP |  | PDB | 3*110 | 330 | 162 | 3669000 | GT-1 under maint
94 | Fenchugonj 51 MW PP (Barakatullah) |  | RPP | 19*2.90 | 51 | 38 | 967800
95 | Fenchuganj 44MW (Energyprima) |  | RPP | 12*3.3+5*2 | 0 | 0 | 0 | Contract Expired
96 | Hobiganj 11MW PP Cofidence-E |  | SIPP, REB | 4*2.90 | 11 | 11 | 95332
97 | Shahjibazar GTPP Unit- 8 & 9 |  | PDB | 2*35 | 66 | 63 | 1245120
98 | Shahjibazar 86MW PP (Shahjibazar) |  | RPP | 32*2.90 | 86 | 84 | 1660800
99 | Shahjibazar 100 MW GTPP |  | PDB | 1*100 | 100 | 0 | 0 | Under Shut down
100 | Sylhet 225 MW CCPP |  | PDB | 1*142+1*89 | 231 | 218 | 4923750
101 | Sylhet 20 MW GTPP |  | PDB | 1*20 | 20 | 18 | 402000
102 | Sylhet 50MW PP (EPL) |  | RPP | 27*2 | 0 | 0 | 0 | Contract Expired
103 | Shahjahanulla 25 MW PP |  | SIPP, REB | 3*9.34 | 25 | 8 | 254568 | Engine problem
104 | Bibiana-II 341 MW CCPP (Summit) |  | IPP | 1*222+1*119 | 341 | 290 | 7083500 | FGMO
105 | Bibiyana-III 400 MW CCPP |  | PDB | 400 MW | 400 | 241 | 7779000 | FGMO
106 | Sylhet 10MW PP (Desh) |  | RPP | 6*1.95 | 10 | 10 | 251640
107 | Bibiyana South 400 MW |  | PDB | 400 MW | 383 | 401 | 8815800
| Sylhet Area Total |  |  |  | 2377 | 1629 | 39168630
108 | Bheramara GTPP Unit-3 |  | PDB | 1*20 | 16 | 0 | 0 | Reserve.
** | Bheramara (HVDC ) |  | Imported power | 2*500 | 1000 | 901 | 21740363
109 | Khulna 115 PP MW (KPCL-2) |  | QRPP | 7*17 | 0 | 0 | 0 | Contract Expired
110 | Faridpur 50 MW Peaking PP |  | PDB | 8*6.89 | 54 | 4 | 87840 | Low demand
111 | Khulna 225 MW CCPP |  | NWPGCL | 1*150+1*75 | 230 | 0 | 0 | Reserve.
112 | Gopalganj 100 MW Peaking PP |  | PDB | 16*6.98 | 109 | 0 | 0 | Reserve.
113 | Bheramara 410 MW CCPP |  | NWPGCL | 1*278+1*132 | 410 | 410 | 9057888 | FGMO
114 | Noapara 40 MW PP (Khanjahan Ali) |  | QRPP | 5*8.5 | 0 | 0 | 0 | Contract Expired
115 | Noapara 100 MW PP (Bangla Trac) |  | IPP | 70*1.4 | 100 | 100 | 598080
116 | Rupsha 105 MW PP (Orion rupsha) |  | IPP | 6*18.445 | 105 | 90 | 1439520 | Engine problem
117 | Madhumati 100 MW PP |  | NWPGCL | 100 MW | 105 | 0 | 0 | Reserve.
| Khulna Area Total |  |  |  | 2129 | 1505 | 32923691
118 | Barisal 110 MW PP (Summit ) |  | IPP | 7*17.076 | 110 | 16 | 249888 | Reserve.
119 | Bhola 33 MW PP (Venture) |  | RPP | 1*34.50 | 33 | 34 | 637547
120 | Bhola 225 MW CCPP |  | PDB | 2*63+1*68 | 194 | 82 | 2022309 | Machine problem
121 | Bhola 95 MW PP (Aggreko) |  | QRPP | 96*1.10 | 95 | 11 | 45372 | Gas shortage
122 | Payra 1320 MW |  | BCPCL | 2*622 | 1244 | 380 | 10098400
| Bhola Nutan Biddut BD LTD |  | IPP | 220 | 0 | 209 | 4555900 | On Test
123 | United Payra Power Ltd. |  | IPP | 8*18.5+1*9.5 | 150 | 0 | 0 | Line O/L
| Barisal Area Total |  |  |  | 1826 | 732 | 17609416
124 | Baghabari 71 MW GTPP |  | PDB | 1*71 | 71 | 65 | 1510000
| Baghabari 100 MW GTPP |  | PDB | 1*100 | 100 | 75 | 1754000 | Gas shortage.
125 | Baghabari 50 MW Peaking PP |  | PDB | 6*8.9 | 52 | 0 | 333904 | Reserve.
126 | Bera 70 MW Peaking PP |  | PDB | 9*8.29 | 71 | 0 | 137581 | Reserve.
127 | Amnura 50 MW PP(Sinha) |  | QRPP | 7*7.79 | 50 | 0 | 197160 | Reserve.
128 | Katakhali 50 MW PP (Northern) |  | QRPP | 6*8.9 | 50 | 0 | 6412 | Reserve.
129 | Katakhali 50 MW Peaking PP |  | PDB | 6*8.7 | 50 | 0 | 284587 | Reserve.
130 | Sirajgonj Unit-1 225MW |  | NWPGCL | 1*150+1*75 | 210 | 0 | 0 | Gas shortage
131 | Sirajgonj Unit-2 225MW |  | NWPGCL | 1*150+1*75 | 220 | 147 | 4482764 | FGMO
132 | Sirajgonj Unit-3 225MW |  | NWPGCL | 1*141 | 220 | 168 | 4231709 | FGMO
133 | Sirajgonj 400 MW CCPP Unit-4 |  | SNWPGCL | 1*282+1*132 | 414 | 306 | 8384545 | FGMO
134 | Santahar 50 MW Peaking PP |  | PDB | 6*8.7 | 50 | 0 | 0 | Under maint
135 | Bogra 22 MW PP (GBB) |  | RPP | 6*4 | 22 | 18 | 425520
136 | Bogura 20 MW PP (Energyprima) |  | RPP | 5*3.3+5*2 | 0 | 0 | 0 | Contract Expired
137 | Ullapara 11 MW PP (Summit) |  | SIPP, REB | 4*2.90 | 11 | 0 | 134784 | Engine problem
138 | Natore 52 MW PP (Rajlanka) |  | IPP | 6*8.92 | 52 | 52 | 800640
139 | Chapainawabganj 100 MW Peaking PP |  | PDB | 12*8.924 | 104 | 48 | 869376 | Low demand
140 | Baghabari 200 MW PP (Paramount) |  | IPP | 200 MW | 200 | 0 | 0 | Reserve.
141 | Bagura 113 MW PP (Confidence)-2 |  | IPP | 113 MW | 113 | 0 | 195648 | Reserve.
142 | Confidence Power Bogura Unit-1 113 MW |  | IPP | 6*18.55 | 113 | 35 | 357600 | Low demand
143 | Sirajgonj 6.55 MW Solar |  | NWPGCL | 1*6 | 6 | 0 | 7620
| Rajshahi Area Total |  |  |  | 2179 | 914 | 24113850
144 | Barapukuria TPP Unit-1 |  | PDB | 1*125 | 85 | 0 | 0 | Coal shortage
| Barapukuria TPP Unit-2 |  | PDB | 1*125 | 85 | 0 | 0 | Under maint.
145 | Barapukuria 275 MW TPP Unit-3 |  | PDB | 1*275 | 274 | 149 | 3674000 | Coal shortage
146 | Rangpur 20 MW GTPP |  | PDB | 1*20 | 20 | 0 | 0 | Reserve.
147 | Saidpur 20 MW GTPP |  | PDB | 1*20 | 20 | 0 | 0 | Reserve.
148 | Rangpur 113 MW PP (Confidence) |  | IPP | 113 MW | 113 | 34 | 356160 | Low demand
149 | Sympa Solar Power 8MW |  | IPP | 8 MW | 8 | 0 | 8527
| Rangpur Area Total |  |  |  | 605 | 183 | 4038687
| Total |  |  |  | 21060 | 10217 | 239018491
| Eastern Grid Total |  |  |  | 14321 | 6883 | 160332847
| Western Grid Total |  |  |  | 6739 | 3334 | 78685644
| National Grid Total |  |  |  | 21060 | 10217 | 239018491
*Data collected from respective power station over telephone.
Executive Engineer
Network Operation Division
Page- 3

## P3
POWER GRID COMPANY OF BANGLADESH LTD.
NATIONAL LOAD DESPATCH CENTER
MAXIMUM LOAD SERVED BY DIFFERENT GRID SUB-STATIONS
QF-LDC-09
Date: | 2021-06-30
(a) ENTIRE EASTERN GRID : |  | 6426 | MW | (b) ENTIRE WESTERN GRID : |  | 3378 | MW
i) Dhaka area |  | 3435 | MW | i) Khulna area |  | 1283 | MW
ii) Chittagong area |  | 1117 | MW | ii) Rajshahi area |  | 1105 | MW
iii) Comilla area |  | 853 | MW | iii) Barisal area |  | 380 | MW
iv) Mymensingh area |  | 690 | MW | iv) Rangpur area |  | 610 | MW
v) Sylhet area |  | 331 | MW
| SYSTEM TOTAL DEMAND ( a + b ) = |  | 9804 | MW
MAXIMUM LOAD SERVED BY DIFFERENT SUB-STATIONS
Sub-station | Load (MW) | Hour | Sub-station | Load (MW) | Hour | Sub-station | Load (MW) | Hour
Siddhirganj | 124 | 15:00 | Kishoreganj | 94 | 1:00 | Jessore | 123 | 19:30
Munsiganj | 94 | 14:00 | Netrokona | 83 | 19:30 | Benapol | 62 | 19:30
Sonargaon | 71 | 11:00 | Jamalpur | 100 | 21:00 | Jhenida | 104 | 19:00
Shyampur | 192 | 10:00 | Sherpur | 78 | 1:00 | Bottail | 102 | 23:00
Bhulta | 207 | 1:00 | Srimongal | 48 | 1:00 | G.K Project | 45 | 1:00
Madanganj | 50 | 1:00 | Shahjibazar | 89 | 19:30 | Faridpur | 134 | 19:00
Shitalakhya | 114 | 16:00 | Fenchuganj | 32 | 2:00 | Rajbari | 48 | 19:30
Rahim steel | 23 | 21:00 | Kulawara | 34 | 1:00 | Madaripur | 99 | 21:00
Matuail | 60 | 21:00 | Sylhet | 101 | 21:00 | Sariatpur | 68 | 21:00
Ghorasal | 77 | 15:00 | Chatak | 21 | 19:00 | Gopalganj | 98 | 21:00
Narsingdi | 150 | 15:00 | Sunamganj | 38 | 22:00 | Bagerhat | 105 | 19:30
Haripur (SBU) | 121 | 9:00 | Biani Bazar | 48 | 23:00 | Mongla | 42 | 1:00
Sreenagar | 37 | 19:00 | Comilla (S) | 118 | 19:00 | Satkhira | 105 | 20:00
Ullon | 58 | 14:00 | Comilla(N) | 115 | 15:00 | Gallamari | 39 | 13:00
Hasnabad | 79 | 15:00 | Chandpur | 67 | 19:00 | Magura | 44 | 1:00
Magbazar | 91 | 12:00 | Feni | 117 | 19:00 | Norail | 45 | 19:30
Maniknagar | 72 | 15:00 | Chowmuhani | 185 | 21:00 | Chuadanga | 87 | 21:00
Bangabhaban | 12 | 10:00 | Ashuganj | 42 | 1:00 | Borguna | 20 | 22:00
Motijheel | 24 | 13:00 | Daudkandi | 120 | 1:00 | Barisal(N) | 49 | 21:00
Narinda | 62 | 13:00 | B.Baria | 122 | 1:00 | Barisal (S) | 110 | 21:00
Kazla | 79 | 18:00 | Ramganj | 90 | 19:30 | Patuakhali | 111 | 23:00
Dhanmondi | 152 | 13:00 | Chaddagram | 44 | 19:00 | Bhandaria | 54 | 22:00
Lalbag | 85 | 13:00 | PHP | 5 | 10:00 | Borhan Uddin | 47 | 21:00
Madartek | 72 | 19:00 | Kochua | 62 | 19:00 | Ishurdi | 56 | 15:00
Dhaka University | 28 | 12:00 | Madunaghat | 50 | 19:30 | Ruppur Paromanobik | 3 | 1:00
Aftabnagar | 10 | 13:00 | Hathazari | 80 | 19:00 | Natore | 117 | 20:00
Fatullah | 57 | 10:00 | Khulshi | 197 | 11:00 | Bogra | 141 | 21:00
Nawabganj | 48 | 19:00 | Halishahar | 123 | 14:00 | Noagaon | 109 | 21:00
Keraniganj | 63 | 18:30 | Baraulia | 150 | 1:00 | Rajshahi | 138 | 20:00
Mirpur | 120 | 14:00 | Sikalbaha | 40 | 12:00 | Rajshahi New | 16 | 21:00
Kalyanpur | 105 | 14:00 | Dohazari | 94 | 1:00 | C.Nawabganj | 57 | 21:00
Gulshan | 96 | 13:00 | Cox'sbazar | 89 | 15:00 | Amnura | 40 | 21:00
Uttara | 100 | 15:00 | Chandraghona | 26 | 19:00 | Pabna | 101 | 21:00
Uttara New | 13 | 14:00 | Kaptai | 5 | 20:00 | Shahjadpur | 80 | 15:00
Kamrangirchar | 87 | 16:00 | A. Khaer Stl. | 11 | 17:00 | Serajganj | 79 | 21:00
Savar | 168 | 12:00 | Bakulia | 95 | 19:00 | Niyamatpur | 63 | 21:00
Bhasantec | 114 | 13:00 | Julda | 24 | 11:00 | Joypurhat | 49 | 21:00
Agargaon | 72 | 13:00 | TK chemical | 18 | 19:30 | Sherpur(Bogura) | 46 | 1:00
Satmosjid | 92 | 13:00 | Modern Steel | 0 | #N/A | Mohastangor | 48 | 19:30
Tongi | 102 | 18:30 | Shahmirpur | 31.5 | 17:00 | Bhangura | 22 | 1:00
Kabirpur | 244 | 16:00 | Khagrachhari | 22 | 0:00 | Rangpur | 90 | 20:00
Basundhara | 224 | 15:00 | Matarbari | 26.5 | 21:00 | Lalmonirhat | 32 | 19:30
Manikganj | 79 | 20:00 | Baroiar Hat | 38 | 17:00 | Saidpur | 91 | 19:30
Joydevpur | 168 | 15:00 | Rangamati | 10 | 18:30 | Purbasadipur | 97 | 21:00
New Tongi | 102 | 11:00 | Abul Khair 230 | 1 | 19:00 | Thakurgaon | 69 | 1:00
Kodda | 247 | 8:00 | BSRM | 158 | 13:00 | Palashbari | 98 | 20:00
Dhamrai | 110 | 15:00 | GPH Ispat | 95 | 13:00 | Barapukuria | 44 | 20:00
Rajendrapur | 100 | 12:00 | Agrabad | 62 | 9:00 | Panchagar | 48 | 19:30
Valuka | 116 | 12:00 | Goalpara | 28 | 19:30 | Joldhaka | 44 | 20:00
Tangail | 163 | 13:00 | Central S/S | 96 | 19:30 | Kurigram | 42 | 20:00
Mymensing | 154 | 22:00 | Noapara | 54 | 20:00 | Mithapukur | 42 | 19:30
Sub Divisional Engineer |  |  | Executive Engineer |  | Superintendent Engineer

## Voltage
e
MAXIMUM & MINIMUM VOLTAGES OF DIFFERENT GRID SUB-STATIONS:
| Date: | 2021-06-30 | [7 empty] | QF-LDC-10
| Sub-Station | Max Voltage | Hour | Min | Hour | Sub-Station | Maxm | Hour | Min | Hour
|  |  |  | Voltage |  |  | Voltage |  | Voltage
| 400 KV | KV | Hour | KV |  |  | KV |  | KV
| Bibiyana | 406 | 19:00 | 393 | 12:00 | Kaliakoir | 395 | 0.25 | 372 | 0.45833
| Bheramara | 396 | 19:00 | 392 | 1:00 | Bhulta | 383 | 0.8125 | 361 | 0.45833
| Ashuganj(N) | 389 | 19:00 | 370 | 11:00 | Gopalganj | 406 | 0.625 | 393 | 0.91667
| Payra | 412 | 19:00 | 405 | 1:00
| 230 KV | KV |  | KV |  | 230 KV | KV |  | KV
| Ghorasal | 230 | 1:00 | 230 | 1:00 | Hathazari | 221 | 24:00 | 211 | 19:00
| Ishurdi | 234 | 18:30 | 225 | 2:00 | Megnaghat | 230 | 19:30 | 224 | 8:00
| Ashuganj | 240 | 19:00 | 229 | 10:00 | Fenchuganj | 239 | 19:00 | 231 | 11:00
| Serajganj | 231 | 3:00 | 225 | 11:00 | Siddhirganj | 227 | 19:00 | 214 | 11:00
| Baghabari | 234 | 19:00 | 226 | 21:00 | Maniknagar | 226 | 19:00 | 213 | 11:00
| Barapukuria | 237 | 7:00 | 229 | 22:00 | Agargaon | 225 | 1:00 | 210 | 11:00
| Bogra | 227 | 19:00 | 214 | 22:00 | Barisal | 240 | 19:00 | 228 | 23:00
| Rajshahi | 235 | 18:30 | 221 | 21:00 | Bhola 225 MW | 243 | 1:00 | 234 | 22:00
| Khulna South | 224 | 18:30 | 206 | 4:00 | AKSML | 222 | 19:00 | 214 | 3:00
| Rampura | 226 | 19:00 | 217 | 22:00 | BSRM | 225 | 23:00 | 216 | 3:00
| Haripur | 227 | 19:00 | 213 | 12:00 | Bibiyana | 238 | 18:00 | 233 | 9:00
| Hasnabad | 224 | 20:00 | 210 | 11:00 | Bhulta | 228 | 19:00 | 215 | 11:00
| Shyampur | 224 | 19:00 | 220 | 11:00 | Ashuganj (S) | 236 | 18:30 | 225 | 10:00
| Aminbazar | 226 | 1:00 | 213 | 2:00 | Kaliakoir | 229 | 19:00 | 213 | 11:00
| Tongi | 230 | 19:00 | 207 | 11:00 | GPH | 223 | 23:00 | 216 | 3:00
| Comilla (N) | 229 | 19:00 | 219 | 11:00
| 132 kV | KV |  | KV |  | 132 kV | KV |  | KV
| Siddhirganj | 133 | 19:00 | 123 | 11:00 | Madanhat | 133 | 0.083333 | 130 | 0.29167
| Munsiganj | 135 | 19:30 | 122 | 11:00 | Hathazari | 132 | 0.77083 | 129 | 0.083333
| Sonargaon | 133 | 19:30 | 123 | 12:00 | Khulshi | 129 | 0.041667 | 125 | 0.41667
| Shyampur | 134 | 19:00 | 125 | 11:00 | Halishahar | 130 | 0.29167 | 127 | 0.041667
| Bhulta | 126 | 19:30 | 115 | 10:00 | Baraulia | 132 | 0.95833 | 126 | 0.41667
| Madanganj | 134 | 19:30 | 122 | 12:00 | Sikalbaha | 132 | 0.45833 | 129 | 0.41667
| Shitalakhya | 139 | 19:00 | 122 | 11:00 | Dohazari | 135 | 0.45833 | 126 | 0.041667
| Rahim steal | 133 | 19:00 | 124 | 10:00 | Cox'sbazar | 115 | 0.70833 | 102 | 0.54167
| Matuail | 133 | 19:00 | 123 | 11:00 | Chandraghona | 131 | 0.29167 | 128 | 0.16667
| Ghorasal | 137 | 1:00 | 136 | 7:00 | Kaptai | 132 | 0.16667 | 128 | 0.8125
| Narsinghdi | 136 | 17:00 | 131 | 1:00 | A. Khaer Stl. | 130 | 0.77083 | 126 | 0.41667
| Haripur (SBU) | 132 | 19:30 | 124 | 11:00 | Bakulia | 131 | 0.5 | 127 | 0.16667
| Sreenagar | 128 | 22:00 | 119 | 11:00 | Julda | 132 | 0.45833 | 128 | 0.375
| Ullon | 135 | 21:00 | 125 | 11:00 | TK Chemical | 131 | 0.16667 | 128 | 0.77083
| Hasnabad | 136 | 18:30 | 124 | 11:00 | Modern Steel | 0 | #N/A | 0 | #N/A
| Magbazar | 136 | 19:00 | 125 | 12:00 | Shahmirpur | 132 | 0.45833 | 129 | 0.083333
| Maniknagar | 135 | 19:00 | 126 | 11:00 | Khagrachhari | 131 | 0 | 127 | 0.083333
| Bangabhaban | 135 | 19:00 | 126 | 11:00 | Matarbari | 113 | 0.70833 | 100 | 0.54167
| Motijheel | 135 | 19:00 | 126 | 11:00 | Baroiar Hat | 132 | 0.79167 | 125 | 0.125
| Narinda | 135 | 19:00 | 126 | 11:00 | Rangamati | 131 | 7:00 | 128 | 2:00
| Kazla | 135 | 19:00 | 126 | 11:00 | Agrabad | 130 | 12:00 | 125 | 5:00
| Dhanmondi | 132 | 20:00 | 123 | 11:00 | Goalpara S/S | 136 | 18:30 | 124 | 0.16667
| Lalbag | 138 | 21:00 | 122 | 11:00 | Khulna Central S/S | 133 | 18:30 | 123 | 0.45833
| Madartek | 135 | 19:30 | 125 | 11:00 | Noapara | 132 | 18:30 | 120 | 0.083333
| Dhaka University | 135 | 19:00 | 125 | 11:00 | Jessore | 128 | 18:30 | 114 | 0.54167
| Aftabnagar | 135 | 6:00 | 125 | 11:00 | Benapol | 129 | 0.77083 | 116 | 0.54167
| Fatullah | 134 | 20:00 | 125 | 11:00 | Jhenida | 126 | 20:00 | 112 | 0.16667
| Nawabganj | 128 | 18:30 | 118 | 12:00 | Bottail | 132 | 0.77083 | 122 | 0.083333
| Keraniganj | 129 | 19:30 | 119 | 11:00 | G.K Project | 138 | 0.83333 | 133 | 0.083333
| Mirpur | 135 | 19:00 | 124 | 11:00 | Faridpur | 136 | 0.25 | 131 | 0.8125
| Kalyanpur | 132 | 5:00 | 125 | 10:00 | Rajbari | 135 | 0.25 | 129 | 0.91667
| Gulshan | 133 | 1:00 | 125 | 11:00 | Madaripur | 140 | 0.25 | 132 | 0.8125
| Uttara | 135 | 19:00 | 123 | 11:00 | Shariyatpur S/S | 138 | 7:00 | 131 | 0.8125
| Uttara New | 136 | 11:00 | 124 | 10:00 | Gopalganj | 142 | 0.25 | 134 | 0.8125
| Kamrangirchar | 137 | 19:00 | 122 | 10:00 | Bagerhat | 130 | 18:00 | 117 | 0.45833
| Savar | 124 | 19:00 | 124 | 10:00 | Mongla | 130 | 18:00 | 117 | 0.45833
| Bhasantec | 134 | 19:00 | 124 | 11:00 | Satkhira | 134 | 18:30 | 121 | 21:00
| Agargaon | 132 | 19:30 | 126 | 11:00 | Gallamari | 135 | 0.77083 | 123 | 4:00
| Satmosjid | 135 | 19:00 | 126 | 11:00 | Magura | 131 | 6:00 | 110 | 0.041667
| Tongi | 140 | 19:00 | 130 | 11:00 | Narail | 123 | 0.25 | 109 | 0.125
| Kabirpur | 138 | 18:00 | 127 | 11:00 | Chuadanga | 121 | 18:30 | 103 | 0.041667
| Basundhara | 138 | 21:00 | 127 | 12:00 | Borguna | 136 | 1:00 | 125 | 0.875
| Manikganj | 138 | 8:00 | 132 | 12:00 | Barisal(N) | 139 | 1:00 | 131 | 19:00
| Joydevpur | 143 | 19:30 | 126 | 11:00 | Barisal (S) | 138 | 0.041667 | 129 | 0.8125
| New Tongi | 138 | 19:00 | 132 | 1:00 | Patuakhali(S) | 135 | 0.33333 | 121 | 0.91667
| Kodda | 138 | 21:00 | 127 | 16:00 | Bhandaria | 135 | 0.29167 | 121 | 0.91667
| Dhamrai | 137 | 19:00 | 126 | 12:00 | Ishurdi | 136 | 18:30 | 131 | 2:00
| Rajendrapur | 137 | 19:30 | 125 | 12:00 | Ruppur Paromanobik | 136 | 18:00 | 131 | 13:00
| Valuka | 128 | 19:00 | 116 | 1:00 | Natore | 134 | 13:00 | 128 | 21:00
| Tangail | 135 | 18:00 | 126 | 10:00 | Bogra | 134 | 16:00 | 126 | 21:00
| Mymensing | 132 | 19:00 | 121 | 17:00 | Noagaon | 132 | 19:00 | 120 | 21:00
| Kishorganj | 134 | 1:00 | 126 | 17:00 | Rajshahi | 133 | 18:00 | 124 | 21:00
| Netrokona | 131 | 19:00 | 120 | 17:00 | Rajshahi New | 136 | 18:30 | 124 | 21:00
| Jamalpur | 139 | 19:00 | 121 | 4:00 | C.Nawabganj | 134 | 18:30 | 123 | 21:00
| Sherpur | 137 | 19:00 | 120 | 17:00 | Amnura | 135 | 18:30 | 122 | 3:00
| Srimongal | 139 | 18:30 | 135 | 1:00 | Pabna | 135 | 18:30 | 129 | 21:00
| Shahjibazar | 137 | 16:00 | 133 | 1:00 | Shahjadpur | 140 | 18:00 | 136 | 1:00
| Fenchuganj | 138 | 5:00 | 135 | 1:00 | Serajganj | 134 | 18:30 | 128 | 21:00
| Khulawara | 137 | 15:00 | 135 | 1:00 | Niyamatpur | 129 | 19:00 | 116 | 21:00
| Sylhet | 135 | 6:00 | 134 | 1:00 | Joypurhat | 134 | 19:00 | 120 | 21:00
| Chatak | 135 | 3:00 | 133 | 20:00 | Sherpur(Bogura) | 136 | 19:00 | 128 | 21:00
| Sunamganj | 134 | 7:00 | 131 | 1:00 | Mohastangor | 134 | 19:00 | 125 | 21:00
| Biani Bazar | 135 | 13:00 | 132 | 23:00 | Bangura | 136 | 5:00 | 134 | 1:00
| Comilla(s) | 130 | 20:00 | 124 | 14:00 | Rangpur | 132 | 8:00 | 122 | 21:00
| Comilla(n) | 139 | 19:00 | 131 | 10:00 | Lalmonirhat | 133 | 7:00 | 121 | 21:00
| Chandpur | 134 | 20:00 | 131 | 17:00 | Saidpur | 134 | 7:00 | 120 | 21:00
| Feni | 138 | 24:00 | 125 | 3:00 | Purbasadipur | 131 | 7:00 | 115 | 1:00
| Chowmuhani | 137 | 24:00 | 126 | 1:00 | Thakurgaon | 132 | 5:00 | 114 | 1:00
| Ashuganj | 142 | 18:30 | 136 | 11:00 | Palashbari | 130 | 13:00 | 120 | 21:00
| Daudkandi | 134 | 19:00 | 124 | 11:00 | Barapukuria | 137 | 7:00 | 130 | 21:00
| B.Baria | 138 | 18:30 | 132 | 10:00 | Panchagar | 129 | 7:00 | 111 | 1:00
| Ramganj | 138 | 19:00 | 117 | 3:00 | Joldhaka | 133 | 0.29167 | 117 | 0.875
| Chaddagram | 137 | 23:00 | 127 | 2:00 | Kurigram | 133 | 0.29167 | 119 | 0.875
| PHP | 136 | 24:00 | 123 | 3:00 | Mithapukur | 134 | 0.29167 | 123 | 0.875
| Kochua | 134 | 23:00 | 130 | 17:0
| Sub Assistant Engineer | [5 empty] | Sub Divisional Engineer
| Network Operation Division | [5 empty] | Network Operation Division |  |  | Page 7 of 7

## L-Curve
Date | 2021-06-30
.
TIME | E-W INT.(Export) | EAST GRID | WEST GRID | TOTAL |  |  | DAILY LOAD CURVE
0:00 | 66 | 6278 | 3318 | 9596 |  |  |  | QF-LDC-11
0:30 | 102 | 6657 | 3410.5 | 10067.5 | Date: | 2021-06-30
1:00 | 138 | 7036 | 3503 | 10539
1:30 | 80 | 6930.5 | 3371 | 10301.5
2:00 | 22 | 6825 | 3239 | 10064
2:30 | 42 | 6713.5 | 3225.5 | 9939 | [5 empty] | Gen. at Eve. Peak | 10217 | 10217 MW (21:00 )
3:00 | 62 | 6602 | 3212 | 9814 | [6 empty] | 21:00
3:30 | 99 | 6539.5 | 3177 | 9716.5 | [5 empty] | Gen. at Day Peak | 9931 | 9931 MW (12:00 )
4:00 | 136 | 6477 | 3142 | 9619 | [6 empty] | 12:00
4:30 | 150 | 6368.5 | 3149.5 | 9518 | [5 empty] | Highest Generation | 10567
5:00 | 164 | 6260 | 3157 | 9417 | [6 empty] | 15:00
5:30 | 178 | 6081 | 3042 | 9123
6:00 | 192 | 5902 | 2927 | 8829
6:30 | 186 | 5892 | 2860 | 8752
7:00 | 180 | 5882 | 2793 | 8675
7:30 | 237 | 5906 | 2816.5 | 8722.5
8:00 | 294 | 5930 | 2840 | 8770
8:30 | 347 | 6131.5 | 2937.5 | 9069
9:00 | 400 | 6333 | 3035 | 9368
9:30 | 400 | 6485.5 | 3016.5 | 9502
10:00 | 400 | 6638 | 2998 | 9636
10:30 | 400 | 6605 | 3024 | 9629
11:00 | 400 | 6572 | 3050 | 9622
11:30 | 370 | 6672.5 | 3104 | 9776.5
12:00 | 340 | 6773 | 3158 | 9931
12:30 | 304 | 6900.5 | 3217.5 | 10118
13:00 | 268 | 7028 | 3277 | 10305
13:30 | 234 | 7053 | 3279.5 | 10332.5
14:00 | 200 | 7078 | 3282 | 10360
14:30 | 250 | 7102 | 3361.5 | 10463.5
15:00 | 300 | 7126 | 3441 | 10567
15:30 | 300 | 7085.5 | 3357.5 | 10443
16:00 | 300 | 7045 | 3274 | 10319
16:30 | 304 | 6849 | 3209 | 10058
17:00 | 308 | 6653 | 3144 | 9797
17:30 | 262 | 6556 | 3058 | 9614
18:00 | 216 | 6459 | 2972 | 9431
18:30 | 125 | 6509.5 | 3025 | 9534.5
19:00 | 34 | 6560 | 3078 | 9638
19:30 | 154 | 6851 | 3249 | 10100
20:00 | 36 | 6679 | 3369 | 10048 |  |  |  | Executive Engineer
20:30 | 83 | 6781 | 3351.5 | 10132.5 |  |  |  | Network Operation Division
21:00 | 130 | 6883 | 3334 | 10217
21:30 | 98 | 6762.5 | 3355 | 10117.5
22:00 | 66 | 6642 | 3376 | 10018 |  |  |  |  | Page 6 of 7
22:30 | 93 | 6597.5 | 3352 | 9949.5
23:00 | 120 | 6553 | 3328 | 9881
23:30 | 93 | 6415.5 | 3323 | 9738.5
24:00 | 66 | 6278 | 3318 | 9596
10217 MW (21:00 )
9931 MW (12:00 )

## En-Curve
DAILY ENERGY CURVE
Date | 2021-06-30 |  | Energy | 239018491
[11 empty] | 2021-06-30 | [5 empty] | QF-LDC-12
TIME | GAS | HVDC | P.GEN(GAS). | P.GEN(OIL). | COAL | HYDRO | OIL | SHORTAGE | TRIPURA | SOLAR
0:00 | 4707 | 901 | 1850 | 1585 | 570 | 25 | 116 | 0 | 96 | 0
0:30 | 4894 | 897.5 | 1861 | 1716.5 | 575 | 25.5 | 126 | 0 | 99 | 0 | Date: | 2021-06-30
1:00 | 5081 | 894 | 1872 | 1848 | 580 | 26 | 136 | 0 | 102 | 0
1:30 | 5081.5 | 894 | 1884 | 1640 | 580 | 26 | 95 | 0 | 101 | 0 | [7 empty] | Total Energy | 239.0185 | Total Energy Gen 239.018 MKWHr Energy Not Served 0.000 MKWHr Energy Requirement 239.018 MKWHr
2:00 | 5082 | 894 | 1896 | 1432 | 580 | 26 | 54 | 0 | 100 | 0 | [7 empty] | Energy not Served | 0
2:30 | 5067.5 | 897 | 1911.5 | 1311 | 580 | 26 | 46 | 0 | 100 | 0 | [7 empty] | Energy Requirement | 239.0185
3:00 | 5053 | 900 | 1927 | 1190 | 580 | 26 | 38 | 0 | 100 | 0
3:30 | 5042 | 900.5 | 1921.5 | 1113.5 | 580 | 26 | 38 | 0 | 95 | 0 | [6 empty] | Shortage
4:00 | 5031 | 901 | 1916 | 1037 | 580 | 26 | 38 | 0 | 90 | 0
4:30 | 5046.5 | 901 | 1794.5 | 1038.5 | 585 | 25.5 | 38 | 0 | 89 | 0
5:00 | 5062 | 901 | 1673 | 1040 | 590 | 25 | 38 | 0 | 88 | 0
5:30 | 4922 | 901 | 1639.5 | 934.5 | 575 | 24.5 | 38 | 0 | 87 | 1.5
6:00 | 4782 | 901 | 1606 | 829 | 560 | 24 | 38 | 0 | 86 | 3
6:30 | 4747.5 | 901 | 1526 | 890.5 | 535 | 24 | 38 | 0 | 85 | 5 |  |  |  |  | Coal
7:00 | 4713 | 901 | 1446 | 952 | 510 | 24 | 38 | 0 | 84 | 7
7:30 | 4722 | 900.5 | 1449.5 | 982.5 | 515 | 24 | 38 | 0 | 84 | 7 |  |  |  | Oil |  |  |  | ,
8:00 | 4731 | 900 | 1453 | 1013 | 520 | 24 | 38 | 0 | 84 | 7
8:30 | 4849.5 | 900 | 1561.5 | 1059.5 | 520 | 24 | 54 | 0 | 90 | 10.5
9:00 | 4968 | 900 | 1670 | 1106 | 520 | 24 | 70 | 0 | 96 | 14
9:30 | 5040 | 900 | 1610 | 1225 | 515 | 24 | 75 | 0 | 97 | 16
10:00 | 5112 | 900 | 1550 | 1344 | 510 | 24 | 80 | 0 | 98 | 18
10:30 | 4978.5 | 900 | 1552.5 | 1436 | 505 | 24.5 | 113.5 | 0 | 100 | 19
11:00 | 4845 | 900 | 1555 | 1528 | 500 | 25 | 147 | 0 | 102 | 20
11:30 | 4860.5 | 900 | 1563.5 | 1640 | 495 | 25.5 | 164.5 | 0 | 105 | 22.5
12:00 | 4876 | 900 | 1572 | 1752 | 490 | 26 | 182 | 0 | 108 | 25
12:30 | 4877.5 | 900.5 | 1564.5 | 1912 | 500 | 26 | 202.5 | 0 | 107 | 28
13:00 | 4879 | 901 | 1557 | 2072 | 510 | 26 | 223 | 0 | 106 | 31
13:30 | 4879 | 901 | 1557 | 2072 | 510 | 26 | 223 | 0 | 106 | 31
14:00 | 4879 | 901 | 1557 | 2072 | 510 | 26 | 223 | 0 | 106 | 31
14:30 | 4826.5 | 900.5 | 1538.5 | 2244.5 | 520 | 26 | 245.5 | 0 | 109 | 25.5
15:00 | 4774 | 900 | 1520 | 2417 | 530 | 26 | 268 | 0 | 112 | 20
15:30 | 4772 | 900 | 1561 | 2264.5 | 530 | 26 | 264 | 0 | 111 | 14.5
16:00 | 4770 | 900 | 1602 | 2112 | 530 | 26 | 260 | 0 | 110 | 9
16:30 | 4694 | 900.5 | 1510.5 | 2012 | 520 | 26 | 277.5 | 0 | 109 | 8.5
17:00 | 4618 | 901 | 1419 | 1912 | 510 | 26 | 295 | 0 | 108 | 8
17:30 | 4504 | 901 | 1455 | 1823.5 | 495 | 25 | 297.5 | 0 | 109 | 4
18:00 | 4390 | 901 | 1491 | 1735 | 480 | 24 | 300 | 0 | 110 | 0
18:30 | 4326.5 | 900.5 | 1466 | 1915.5 | 465 | 24 | 323 | 0 | 114 | 0
19:00 | 4263 | 900 | 1441 | 2096 | 450 | 24 | 346 | 0 | 118 | 0
19:30 | 4236 | 899 | 1509 | 2510 | 490 | 24 | 350 | 0 | 82 | 0
20:00 | 4361 | 901 | 1758 | 2152 | 499 | 24 | 307 | 0 | 46 | 0
20:30 | 4616.5 | 901 | 1792.5 | 2005 | 514 | 24 | 221.5 | 0 | 58 | 0
21:00 | 4872 | 901 | 1827 | 1858 | 529 | 24 | 136 | 0 | 70 | 0
21:30 | 4825.5 | 901 | 1816.5 | 1775 | 564.5 | 24 | 136 | 0 | 75 | 0
22:00 | 4779 | 901 | 1806 | 1692 | 600 | 24 | 136 | 0 | 80 | 0
22:30 | 4770.5 | 900.5 | 1810 | 1638.5 | 585 | 24.5 | 135.5 | 0 | 85 | 0
23:00 | 4762 | 900 | 1814 | 1585 | 570 | 25 | 135 | 0 | 90 | 0
23:30 | 4734.5 | 900.5 | 1832 | 1585 | 570 | 25 | 125.5 | 0 | 93 | 0 | Max Temp. in Dhaka |  | 32.6° C
24:00 | 4707 | 901 | 1850 | 1585 | 570 | 25 | 116 | 0 | 96 | 0
Executive Engineer
Network Operation Division
Page 5 of 7
00:00
00:30
01:00
01:30
02:00
02:30
03:00
03:30
04:00
04:30
05:00
05:30
06:00
06:30
07:00
07:30
08:00
08:30
09:00
09:30
10:00
10:30
11:00
11:30
12:00
12:30
13:00
13:30
14:00
14:30
15:00
15:30
16:00
16:30
17:00
17:30
18:00
18:30
19:00
19:30
20:00
20:30
21:00
21:30
22:00
22:30
23:00
23:30
24:00
GAS
Oil
HVDC
COAL
Total Energy Gen 239.018 MKWHr Energy Not Served 0.000 MKWHr Energy Requirement 239.018 MKWHr
Note on W13: Author:

## Generation
g | 2021-06-30
Si No | Unit | 1:00 | 2:00 | 3:00 | 4:00 | 5:00 | 6:00 | 7:00 | 8:00 | 9:00 | 10:00 | 11:00 | 12:00 | 13:00 | 14:00 | 15:00 | 16:00 | 17:00 | 18:00 | 18:30 | 19:00 | 19:30 | 20:00 | 21:00 | 22:00 | 23:00 | 24:00 | KWH
1 | Karnaphuli Hydro PP Unit-1, 2 & 3 | 26 | 26 | 26 | 26 | 25 | 24 | 24 | 24 | 24 | 24 | 25 | 26 | 26 | 26 | 26 | 26 | 26 | 24 |  | 24 | 24 | 24 | 24 | 24 | 25 | 25 | 538980
2 | Karnaphuli Hydro PP Unit-4 & 5
3 | Chattogram TPP-1 | 100 | 100 | 100 | 100 | 100 | 100 | 100 | 100 | 100 | 100 | 100 | 100 | 100 | 100 | 100 | 100 | 100 | 100 |  | 100 | 100 | 100 | 100 | 100 | 100 | 100 | 2400000
4 | Chattogram TPP-2
5 | Raozan 25 MW PP | 8 | [5 empty] | 19 | 25 | 25 | 25 | 25 | 25 | 25 | 25 | 25 | 25 | 25 |  |  | 6 | 17 | 17 | 8 | 8 | 8 | 8 | 384505
| Teknaf 20MW PP (Solartech) | [5 empty] | 1 | 1 | 0 | 1 | 3 |  |  | 8 | 4 | 1 | 0 | 0 | 0 | [8 empty] | 22140
6 | Sikalbaha 225MW CCPP (Gas) | 201 | 201 | 201 | 203 | 204 | 202 | 202 | 202 | 202 | 202 | 202 | 204 | 202 | 215 | 207 | 205 | 203 | 203 |  | 203 | 215 | 203 | 203 | 203 | 202 | 202 | 4792409
7 | Sikalbaha 225MW CCPP(Oil)
8
9 | Sikalbaha 150MW GTPP | 100 | 100 | 100 | 100 | 100 | 100 | 100 | 100 | 100 | 100 | 100 | 70 | 100 | 100 | 100 | 100 | 100 | 70 |  | 70 | 70 | 70 | 100 | 100 | 100 | 100 | 2280810
10 | Sikalbaha 150MW GTPP(Oil)
| Dohazari -Kalaish 100 MW Peaking | 68 | 34 | 34 | 34 | 34 | 34 | 34 | 34 | 34 | 34 | 34 | 19 | 34 | 34 | 34 | 32 | 34 | 23 |  | 34 | 51 | 68 | 68 | 68 | 68 | 68 | 998334
12 | Hathazari 100 MW peaking PP
| Sikalbaha 105 MW PP (Baraka Sikalbaha) | 105 | 105 | 105 | 68 | 68 | 17 | 17 | 17 | 20 | 51 | 81 | 87 | 88 | 105 | 105 | 105 | 105 | 105 |  | 105 | 105 | 105 | 105 | 105 | 105 | 105 | 2085890
| Daudkandi 200 MW PP (B.Trac) | [26 empty] | 0
14 | Titas 50 MW Peaking PP | [16 empty] | 6 | 8 |  | 8 | [5 empty] | 0 | 20320
15 | 210 MW Siddhirgonj TPP
16 | Siddhirgonj 2*120 MW GTPP | [15 empty] | 40 | 40 | 37 |  | 37 | 40 | 37 | 40 |  |  | 0 | 276000
17 | Siddhirganj 335 MW CCPP | 90 | 90 | 90 | 90 | 90 | 90 | 90 | 90 | 90 | 90 | 0 | [6 empty] | 11 |  | 90 | 98 | 100 | 100 | 100 | 100 | 100 | 1633001
18 | Kodda 300 MW PP Unit-2 (Summit) | [12 empty] | 23 | 30 | 30 | 15 | 15 | 15 |  | 56 | 45 |  |  |  |  | 0 | 283527
19 | Ashuganj 195MW PP (APSCL-United) | 8 | 8 | 8 | 8 | 8 | 8 | 8 | 8 | 8 | 8 | 8 | 8 | 8 | 8 | 8 | 8 | 8 | 8 |  | 8 | 8 | 8 | 8 | 8 | 8 | 8 | 200727
20 | Ghorasal TPP (Unit-1&2)
21 | Ghorasal Repowered CCPP:Unit-3 (GT
22 | Ghorasal Repowered CCPP Unit-4
23 | Ghorasal TPP Unit-5 | 185 | 185 | 185 | 185 | 185 | 185 | 185 | 185 | 185 | 185 | 185 | 185 | 185 | 185 | 185 | 185 | 185 | 185 |  | 185 | 185 | 185 | 185 | 185 | 185 | 185 | 4347000
24
25 | Ghorasal 365 MW CCPP Unit-7 | 300 | 300 | 300 | 300 | 300 | 300 | 300 | 300 | 300 | 280 | 260 | 260 | 260 | 260 | 260 | 260 | 260 | 260 |  | 260 | 260 | 300 | 300 | 300 | 300 | 300 | 6814864
26
28 | Ashuganj TPP Unit- 3 | 80 | 80 | 80 | 80 | 80 | 80 | 80 | 80 | 80 | 100 | 100 | 100 | 100 | 100 | 100 | 100 | 100 | 80 |  | 80 | 80 | 80 | 80 | 80 | 80 | 80 | 2194692
29 | Ashuganj TPP Unit- 4
30 | Ashuganj TPP Unit- 5
32 | Ashuganj 50 MW PP | 26 | 26 | 26 | 26 | 26 | 26 | 26 | 26 | 26 | 26 | 26 | 26 | 26 | 26 | 26 | 26 | 26 | 26 |  | 26 | 26 | 26 | 26 | 26 | 26 | 26 | 595008
33 | Ashuganj 225 MW CCPP | 183 | 183 | 188 | 183 | 184 | 182 | 182 | 184 | 184 | 195 | 183 | 193 | 184 | 200 | 194 | 193 | 191 | 153 |  | 153 | 150 | 182 | 182 | 182 | 182 | 183 | 4460000
34 | Ashuganj 450 MW CCPP(South) | 300 | 300 | 305 | 300 | 295 | 275 | 265 | 270 | 265 | 315 | 300 | 310 | 300 | 330 | 310 | 315 | 315 | 310 |  | 260 | 260 | 260 | 300 | 300 | 300 | 300 | 7150000
| Ashuganj 450 MW CCPP(North) | 310 | 310 | 315 | 310 | 310 | 260 | 260 | 260 | 260 | 355 | 310 | 320 | 310 | 340 | 320 | 325 | 325 | 325 |  | 260 | 260 | 260 | 310 | 310 | 310 | 310 | 7549900
35 | Ashuganj 55 MW PP (Precision) | 57 | 56 | 56 | 56 | 56 | 56 | 55 | 56 | 56 | 55 | 53 | 51 | 49 | 54 | 52 | 50 | 53 | 57 |  | 57 | 57 | 56 | 57 | 56 | 57 | 56 | 1317600
36 | Chandpur 150 MW CCPP | 91 | 91 | 91 | 90 | 92 | 87 | 86 | 90 | 90 | 91 | 90 | 91 | 86 | 91 | 87 | 87 | 86 | 85 |  | 84 | 87 | 87 | 88 | 90 | 90 | 50 | 2096380
37 | Tongi 80 MW GTPP
38 | Haripur GTPP
39 | Haripur 412 MW CCPP | 318 | 318 | 321 | 319 | 336 | 335 | 338 | 338 | 358 | 345 | 342 | 353 | 342 | 346 | 371 | 344 | 341 | 344 |  | 299 | 276 | 289 | 350 | 337 | 337 | 339 | 8205098
40 | Meghnaghat 450 MW CCPP(MPL) | 300 | 300 | 300 | 300 | 300 | 300 | 300 | 300 | 300 | 300 | 300 | 300 | 300 | 300 | 300 | 300 | 300 | 300 |  | 270 | 270 | 300 | 300 | 300 | 300 | 300 | 7106250
41 | Haripur 360MW CCPP(HPL) | 317 | 330 | 350 | 350 | 110 | 114 | 114 | 114 | 93 | 0 | [5 empty] | 91 | 90 | 193 |  | 203 | 202 | 279 | 292 | 252 | 250 | 252 | 3738000
42 | RPCL 210MW CCPP | 156 | 156 | 154 | 156 | 154 | 159 | 158 | 158 | 158 | 157 | 157 | 155 | 149 | 146 | 147 | 154 | 155 | 158 |  | 156 | 156 | 156 | 155 | 155 | 158 | 158 | 3708720
43 | Sutiakhali 50 MW Solar PP | [6 empty] | 0 | 0 | 0 | 2 | 1 | 4 | 4 | 0 | 2 | 1 | 2 | 0 | [8 empty] | 17770
44 | Fenchugonj CCPP Phase-1 | 43 | 43 | 43 | 43 | 43 | 43 | 43 | 43 | 44 | 43 | 43 | 43 | 43 | 43 | 43 | 43 | 43 | 43 |  | 43 | 43 | 43 | 43 | 43 | 43 | 43 | 1029000
45 | Fenchugonj CCPP Phase-2 | 42 | 42 | 42 | 42 | 42 | 42 | 42 | 42 | 42 | 42 | 42 | 42 | 42 | 42 | 42 | 42 | 42 | 42 |  | 42 | 42 | 42 | 42 | 42 | 42 | 42 | 991320
46 | Shajibazar 330 MW CCPP | 163 | 163 | 164 | 163 | 163 | 162 | 163 | 164 | 164 | 163 | 163 | 163 | 163 | 164 | 162 | 162 | 162 | 160 |  | 164 | 162 | 163 | 162 | 162 | 165 | 162 | 3669000
47 | Shahjibazar GTPP Unit- 8 & 9 | 62 | 62 | 62 | 62 | 62 | 62 | 62 | 61 | 61 | 61 | 61 | 61 | 62 | 40 | 40 | 40 | 40 | 27 |  | 40 | 40 | 40 | 63 | 40 | 40 | 40 | 1245120
48 | Shahjibazar 86MW PP (Shahjibazar) | 84 | 84 | 84 | 84 | 84 | 84 | 40 | 40 | 84 | 84 | 81 | 84 | 84 | 84 | 84 | 84 | 10 | 10 |  | 10 | 10 | 10 | 84 | 81 | 84 | 84 | 1660800
Shahjibazar 100 MW GTPP
49 | Shahjibazar 50MW PP (EPL)
50 | Sylhet 225 MW CCPP | 218 | 218 | 218 | 218 | 218 | 171 | 171 | 171 | 197 | 225 | 225 | 225 | 225 | 191 | 191 | 191 | 191 | 177 |  | 177 | 177 | 218 | 218 | 218 | 218 | 218 | 4923750
51 | Sylhet 20 MW GTPP | 18 | 18 | 18 | 18 | 18 | 18 | 18 | 18 | 18 | 18 | 18 | 18 | 18 | 18 | 18 | 18 | 18 | 18 |  | 18 | 18 | 18 | 18 | 18 | 18 | 18 | 402000
52 | Sylhet 50MW PP (EPL)
53 | Sylhet 10MW PP (Desh) | 10 | 10 | 10 | 10 | 10 | 10 | 10 | 10 | 10 | 10 | 10 | 10 | 10 | 10 | 10 | 10 | 10 | 10 |  | 10 | 10 | 10 | 10 | 10 | 10 | 10 | 251640
54 | Hobiganj 11MW PP Cofidence-E | 11 | 11 | 11 | 8 | 8 | 2 | 2 | 2 |  |  |  | 5 | 5 |  | 5 | [6 empty] | 5 | 11 |  | 8 | 11 | 95332
55 | Fenchugonj 51 MW PP (Barakatullah) | 50 | 50 | 50 | 50 | 50 | 50 | 14 | 14 | 44 | 47 | 50 | 50 | 53 | 50 | 50 | 53 | 14 | 14 |  | 17 | 11 | 11 | 38 | 50 | 50 | 50 | 967800
56 | Shahjahanulla 25 MW PP | 16 | 16 | 16 | 16 | 16 | 16 | 16 | 16 | 16 | 8 | 8 | 8 | 8 | 8 | 8 | 8 | 8 | 8 |  | 8 | 8 | 8 | 8 | 8 | 8 | 8 | 254568
57 | Bibiana-II 341 MW CCPP (Summit) | 285 | 285 | 290 | 290 | 300 | 275 | 275 | 275 | 300 | 300 | 290 | 290 | 290 | 295 | 305 | 295 | 290 | 280 |  | 270 | 305 | 280 | 290 | 270 | 285 | 285 | 7083500
| Bibiyana South 400 MW | 401 | 400 | 400 | 400 | 400 | 350 | 350 | 350 | 401 | 401 | 401 | 390 | 390 | 340 | 340 | 340 | 309 | 300 |  | 301 | 301 | 340 | 401 | 400 | 400 | 400 | 8815800
58 | Nababganj 55 MW PP (Southern power ) | 17 | 17 | 17 | 17 | 17 | 17 | 35 | 55 | 55 | 55 | 55 | 55 | 55 | 55 | 55 | 55 | 55 | 55 |  | 55 | 55 | 35 | 35 | 35 | 35 | 17 | 965767
59 | Tangail Palli Power Gen 22 MW | [11 empty] | 1 | 14 | 21 | 24 | 22 | 24 | 24 |  | 1 | 22 | 20 |  |  |  | 0 | 166800
60 | Barabkunda 22 MW PP (Regent) | 22 | 22 | 22 | 22 | 21 | 21 | 21 | 21 | 22 | 22 | 22 | 22 | 22 | 22 | 22 | 22 | 22 | 22 |  | 22 | 22 | 22 | 22 | 22 | 22 | 21 | 501168
61 | Narshingdi 22 MW PP (Doreen) | 16 | 16 |  |  |  |  | 16 | 16 | 16 | 16 | 16 | 16 | 16 | 16 | 16 | 16 | [6 empty] | 16 | 16 | 16 | 16 | 239004
62 | Tangail 22 MW PP (Doreen) | 21 | 21 | 21 | 21 | 21 | 21 | 21 | 21 | 21 | 21 | 21 | 21 | 21 | 21 | 21 | 21 | 21 |  |  | 16 | 21 | 21 | 21 | 21 | 21 | 21 | 462492
63 | Impoprt (Tripura) | 102 | 100 | 100 | 90 | 88 | 86 | 84 | 84 | 96 | 98 | 102 | 108 | 106 | 116 | 112 | 110 | 108 | 110 |  | 118 | 82 | 46 | 70 | 80 | 90 | 96 | 2313600
64 | Malancha, Ctg. EPZ (United) | 30 | 30 | 30 | 30 | 30 | 30 | 30 | 8 | 4 | 4 | 10 | 5 | 10 | 4 | 3 | 5 | 9 | 4 |  | 8 | 10 | 18 | 25 | 29 | 30 | 31 | 392640
65 | Feni 22MW PP (Doreen) | 22 | 22 | 22 | 22 | 22 | 22 | 22 | 19 | 19 | 19 | 19 | 19 | 19 | 19 | 22 | 22 | 22 | 22 |  | 22 | 22 | 22 | 22 | 22 |  | 0 | 447048
66 | Feni 11 MW PP (Doreen) | 11 | 11 | 11 | 11 | 11 | 11 | 11 | 11 | 11 | 11 | 11 | 11 | 11 | 11 | 11 | 11 | 11 | 11 |  | 11 | 11 | 11 | 11 | 11 | 5 |  | 241920
67 | Jangalia 33MW PP (Summit) | 33 | 33 | 33 | 33 | 33 | 33 | 33 | 33 | 33 | 33 | 33 | 33 | 33 | 33 | 33 | 33 | 33 | 33 |  | 33 | 33 | [5 empty] | 663000
68 | Cumilla 25 MW PP (Summit) | 21 | 21 | 21 | 21 | 21 | 21 | 21 | 21 | 20 | 20 | 20 | 20 | 15 | 15 | 13 | 13 | 13 | 13 | [7 empty] | 0 | 350050
69 | Summit Ashulia | 25 | 25 | 25 | 25 | 25 | 25 | 25 | 25 | 25 | 25 | 25 | 25 | 25 | 25 | 25 | 25 | 25 | 25 |  | 25 | 25 | 25 | 25 | 25 | 25 | 25 | 600000
70 | Summit Madhabdi | 30 | 30 | 30 | 30 | 30 | 30 | 30 | 30 | 30 | 30 | 30 | 28 | 28 | 28 | 28 | 29 | 29 | 0 |  | 0 | 5 | 5 | 21 | 31 | 31 | 31 | 621800
71 | Maona 33 MW PP(Summit) | 28 | 28 | 28 | 28 | 28 | 28 | 28 | 28 | 28 | 33 | 33 | 33 | 33 | 33 | 33 | 33 | 33 | 33 |  | 28 | 28 | 28 | 28 | 28 | 28 | 28 | 795600
72 | Rupganj 33 MW PP(Summit) | 33 | 33 | 33 | 33 | 33 | 33 | 33 | 33 | 33 | 33 | 33 | 33 | 33 | 33 | 33 | 33 | 33 | 33 |  | 33 | 33 | 33 | 33 | 33 | 33 | 33 | 812800
73 | Ghorashal 108MW PP (Regent) | 100 | 100 | 98 | 100 | 100 | 100 | 53 | 53 | 87 | 72 | 54 | 53 | 53 | 54 | 54 | 54 | 54 | 54 |  | 54 | 54 | 75 | 94 | 99 | 101 | 103 | 1765772
| Feni Lanka Power | 110 | 34 | 34 | 34 | 34 | 24 | 34 | 34 | 34 | 34 | 34 | 34 | 34 | 34 | 34 | 34 | 34 | 34 |  | 78 | 99 | 99 | 99 | 106 | 114 | 114 | 1282500
| Chowmuhani 113 MW | 113 | 113 | 75 | 75 | 75 | 75 | 75 | 75 | 89 | 115 | 116 | 115 | 113 | 113 | 113 | 110 | 75 | 45 |  | 71 | 113 | 116 | 117 | 117 | 116 | 35 | 2439360
| Manikgonj 162MW PP(MPGL) | [9 empty] | 5 | 47 | 84 | 108 | 123 | 126 | 126 | 90 | 90 |  | 114 | 90 |  |  |  |  | 0 | 1075680
77 | Siddhirganj 100 PP(Dutch Bangla) | 50 | 50 | [6 empty] | 1 | 20 | 55 | 80 | 85 | 90 | 90 | 90 | 75 | 60 |  | 70 | 97 | 90 | 24 |  |  | 0 | 1070400
78 | Gazipur 52 MW PP | 24 | 8 |  |  |  | 12 |  |  | 7 | 25 | 25 | 25 | 19 | 25 | 25 | 26 | 42 | 45 |  |  | 8 | 26 | 51 | 51 | 51 | 0 | 549120
79 | Kodda 150MW PP | 16 | 16 | [6 empty] | 32 | 32 | 32 | 82 | 82 | 82 | 82 | 82 | 82 | 82 |  | 98 | 133 | 82 | 16 | 16 | 16 | 0 | 939360
80 | Jamalpur 95 MW PP(Powerpac) | 8 | 8 | 8 | 8 | 8 | 8 | 8 | 8 | 8 | 8 | 8 | 8 | 8 | 8 | 8 | 8 | 8 | 8 |  | 8 | 8 | 8 | 8 | 8 | 8 | 8 | 192000
81 | Jangalia 52 MW PP (Lakdanavi) | 16 | [9 empty] | 16 | 35 | 35 | 43 | 43 | 43 | 8 | 8 |  | 8 | 34 | [5 empty] | 331642
| Gazipur 100 MW PP | 95 | 92 | 92 | 92 | 96 | 80 | 80 | 81 | 80 | 82 | 83 | 85 | 85 | 85 | 85 | 68 | 68 | 84 |  | 84 | 84 | 84 | 84 | 84 | 84 | 84 | 1983408
| Kaptai 7 MW Solar PP | [5 empty] | 0 | 0 | 0 | 1 | 3 | 2 | 0 | 0 | 2 | 1 | 1 | 1 | 0 | [8 empty] | 12602
| Jodiac Power | [25 empty] | 0 | 0
| Karnaphuli Power Ltd. | 85 | 85 | 34 | 28 | 17 | 17 | 17 | 17 | 23 | 54 | 68 | 85 | 85 | 85 | 85 | 85 | 85 | 68 |  | 68 | 68 | 68 | 34 | 17 | 17 | 85 | 1381671
82 | Madanganj 102 PP(Summit)
83 | Pagla (DPA )
84 | B.Baria (Aggreko) 85MW
85 | Keraniganj 100 MW PP (Powerpac) | [19 empty] | 2 | [5 empty] | 0 | 6245
86 | Meghnaghat CCPP ( Summit) | 260 | 265 | 280 | 270 | 280 | 245 | 260 | 280 | 275 | 280 | 265 | 275 | 280 | 285 | 280 | 280 | 270 | 265 |  | 250 | 285 | 265 | 240 | 265 | 260 | 270 | 6470778
87 | Meghnaghat 100 MW(IEL)
| Meghnaghat 104 MW PP (OPCL) | [12 empty] | 29 | 35 | 34 |  |  |  |  | 13 | [5 empty] | 0 | 172800
88 | Ghorashal 78.5 MW PP(MAX)
90 | Ashuganj 53MW PP (United)
91 | Juldah 100 MW Unit-1 (Acorn) | 100 | 100 | 100 | 100 | 100 | 50 | 50 | 50 | 88 | 100 | 100 | 100 | 100 | 100 | 100 | 100 | 100 | 70 |  | 100 | 100 | 100 | 100 | 100 | 100 | 70 | 2158680
92 | Fenchuganj 44MW (Energyprima)
93 | Ashuganj 51 MW PP (Midland) | 51 | 51 | 51 | 51 | 51 | 51 | 51 | 51 | 51 | 51 | 51 | 51 | 51 | 51 | 51 | 51 | 51 | 51 |  | 51 | 51 | 51 | 51 | 51 | 51 | 51 | 1238214
94 | Gagnagar 102 MW PP (Digital Power) | [8 empty] | 10 | 40 | 40 | 50 | 85 | 93 | 93 | 93 | 92 | 93 |  | 93 | 40 | 40 | 16 | 16 |  | 0 | 883728
95 | Patenga 50MW PP (Baraka) | [19 empty] | 7 | 24 | 12 | 12 | 2 | 12 | 12 | 72000
96 | Chattogram 108 MW PP (ECPV) | 97 | 97 | 97 | 97 | 97 | 97 | 97 | 90 | 91 | 91 | 75 | 77 | 63 | 52 | 52 | 52 | 52 | 52 |  | 58 | 58 | 52 | 45 | 11 | 6 | 6 | 1600320
97 | katpotti 52 MW | [25 empty] | 0 | 0
98 | Bosila 108MW PP(CLC)
99 | Madanganj-55 MW PP(Summit) | [12 empty] | 7 | 15 | 15 |  |  |  |  | 9 | 40 | 45 | 40 | 15 |  | 0 | 192712
100 | Manikganj 55 MW PP (Northern) | [9 empty] | 17 | 17 | 17 | 35 | 35 | 35 | 17 | 17 | 17 |  | 17 | 35 |  |  |  |  | 0 | 264623
101 | Kushiara 163 MW CCPP (KP)
102 | Sarishabari 3 MW Solar Plant | [7 empty] | 0 | 0 | 0 | 0 | 0 | 0 |  | 0 | 0 | 0 | 0 | [8 empty] | 950
103 | Kamalaghat 54 MW PP(Banco Energy) | 54 | 54 | 35 | 35 | 35 | 35 | 35 | 35 | 54 | 54 | 54 | 54 | 54 | 54 | 54 | 54 | 54 | 54 |  | 54 | 54 | 54 | 54 | 54 | 54 | 35 | 1192680
104 | Keranigonj 300 MW PP (APR)
105 | Bramhangoan 100 MW PP (Aggreko)
106 | Mymensingh 200 MW PP (United) | 16 | [11 empty] | 8 | 8 | 8 |  |  |  |  | 14 | 80 | 80 | 80 | 40 | 24 | 24 | 379200
112 | Aurahati 100MW PP (Aggreko)
114 | Kodda 149 MW PP Unit-1 (Summit) | 31 | 31 | 17 | 17 | 17 | 17 | 91 | 112 | 112 | 129 | 131 | 131 | 131 | 131 | 131 | 112 | 100 | 100 |  | 105 | 133 | 125 | 132 | 119 | 52 | 17 | 2124864
115 | Juldah 100 MW PP Unit-3 (Acorn) | [25 empty] | 0 | 1920
116 | Chandpur 200MW (Desh energy) | [10 empty] | 12 | 21 | 80 | 80 | 80 | 80 | 85 | 85 |  | 85 | 34 |  |  |  |  | 0 | 684960
117 | Ashuganj 150MW PP (Midland) | 10 | 10 | [7 empty] | 10 | 20 | 37 | 60 | 80 | 90 | 100 | 100 | 100 |  | 100 | 100 | 50 |  |  |  | 0 | 883200
118 | Bibiyana-III 400 MW CCPP | 400 | 400 | 364 | 364 | 364 | 364 | 340 | 340 | 401 | 400 | 375 | 350 | 353 | 284 | 315 | 315 | 239 | 242 |  | 241 | 240 | 240 | 241 | 240 | 242 | 240 | 7779000
| Jamalpur 115 MW PP (United) | 115 | 75 | 55 | 8 | 8 | [5 empty] | 18 | 45 | 93 | 102 | 115 | 75 | 55 | 55 |  | 66 | 115 | 115 | 115 | 115 | 115 | 115 | 1545600
| Anwara 300 MW PP (United) | [25 empty] | 0 | 0
| Juldah unit-2 (Acorn) | [10 empty] | 10 | 10 | 10 | 10 | 30 | 30 | 10 | 10 |  | 10 | 10 | 10 |  |  |  | 0 | 168960
| Anlima Energy Ltd. | 108 | 108 | 108 | 109 | 109 | 109 | 108 | 108 | 108 | 108 | 108 | 108 | 108 | 108 | 108 | 94 | 100 | 108 |  | 108 | 108 | 108 | 114 | 114 | 114 | 114 | 2600637
| Bhairob 54.5 MW | 34 | 18 | 18 | 18 | 18 | 18 | 18 | 18 | 18 | 33 | 36 | 35 | 14 | 35 | 36 | 36 | 36 | 25 |  | 18 | 18 | 18 | 18 | 18 | 18 | 18 | 585720
| Spectra Solar Plant Ltd. | [5 empty] | 2 | 5 | 6 | 10 | 10 | 16 | 20 | 17 | 14 | 14 | 6 | 4 | 0 | [8 empty] | 120297
120 | Eastern Zone Total | 7036 | 6825 | 6602 | 6477 | 6260 | 5902 | 5882 | 5930 | 6333 | 6638 | 6572 | 6773 | 7028 | 7078 | 7126 | 7045 | 6653 | 6459 |  | 6560 | 6851 | 6679 | 6883 | 6642 | 6553 | 6346 | 160332847
121
122
123 | Khulna 60MW
124 | Khulna 115 MW PP (KPCL-1 & 3)
125 | Khulna 115 PP MW (KPCL-2)
126
127 | Khulna (Aggreeco) 55MW
128 | Faridpur 50 MW Peaking PP | 4 | 4 | 4 | 4 | 4 | 4 | 4 | 4 | 4 | 4 | 4 | 4 | 4 | 5 | 8 | 6 | 4 | 4 |  | 4 | 4 | 4 | 4 | 4 | 4 |  | 87840
Khulna 225 MW CCPP
129 | Rupsha 105 MW PP (Orion rupsha) | 90 | 90 | 90 | 53 | 53 | [6 empty] | 30 | 80 | 90 | 90 | 90 | 53 | 17 |  | 35 | 90 | 90 | 90 | 90 | 90 | 90 | 1439520
130
131
132 | United Payra Power Ltd. | [26 empty] | 0
133 | Bhola Nutan Biddut BD LTD (GAS) | 141 | 141 | 141 | 141 | 141 | 141 | 141 | 141 | 220 | 220 | 220 | 220 | 220 | 220 | 218 | 218 | 218 | 218 |  | 181 | 218 | 218 | 209 | 218 | 218 | 219 | 4555900
Bhola Nutan Biddut BD LTD (OIL)
| Barisal 110 MW PP (Summit ) | 110 | [21 empty] | 16 | 16 | 16 | 16 | 249888
136 | Barisal GT PP Unit-1& 2
137 | Bhola 95 MW PP (Aggreko) | [20 empty] | 1 | 11 | 11 | 10 | 10 | 11 | 45372
| Bhola 225 MW CCPP | 86 | 86 | 86 | 86 | 86 | 85 | 85 | 86 | 86 | 85 | 85 | 85 | 83 | 83 | 84 | 85 | 84 | 84 |  | 85 | 82 | 82 | 82 | 82 | 82 | 84 | 2022309
140 | Bhola 33 MW PP (Venture) | 32 | 32 | 30 | 29 | 27 | 25 | 21 | 14 | 21 | 21 | 20 | 22 | 21 | 25 | 25 | 25 | 24 | 23 |  | 32 | 34 | 34 | 34 | 34 | 35 | 34 | 637547
141 | Noapara 100 MW PP (Bangla Trac) | 70 | 20 | [18 empty] | 100 | 84 | 100 | 100 | 100 | 70 | 598080
142 | Noapara 40 MW PP (Khanjahan Ali)
143 | Gopalganj 100 MW Peaking PP
144 | Bheramara GTPP Unit-3
145 | Madhumati 100 MW PP
146 | Bheramara HVDC | 894 | 894 | 900 | 901 | 901 | 901 | 901 | 900 | 900 | 900 | 900 | 900 | 901 | 901 | 900 | 900 | 901 | 901 |  | 900 | 899 | 901 | 901 | 901 | 900 | 901 | 21740363
147 | Bheramara 410 MW CCPP | 400 | 400 | 400 | 400 | 400 | 340 | 340 | 340 | 400 | 395 | 350 | 395 | 390 | 360 | 360 | 340 | 320 | 320 |  | 280 | 280 | 280 | 410 | 370 | 370 | 370 | 9057888
148 | Payra 1320 MW | 430 | 430 | 430 | 430 | 440 | 410 | 360 | 370 | 370 | 360 | 350 | 340 | 360 | 360 | 380 | 380 | 360 | 330 |  | 300 | 340 | 350 | 380 | 450 | 420 | 420 | 10098400
149
150 | Barapukuria TPP Unit-1
151 | Barapukuria TPP Unit-2
152 | Barapukuria 275 MW TPP Unit-3 | 150 | 150 | 150 | 150 | 150 | 150 | 150 | 150 | 150 | 150 | 150 | 150 | 150 | 150 | 150 | 150 | 150 | 150 |  | 150 | 150 | 149 | 149 | 150 | 150 | 150 | 3674000
153 | Baghabari 71 MW GTPP | 65 | 65 | 65 | 65 | 65 | 65 | 65 | 65 | 65 | 65 | 65 | 65 | 65 | 60 | 60 | 60 | 60 | 45 |  | 60 | 60 | 60 | 65 | 65 | 70 | 70 | 1510000
156 | Baghabari 100 MW GTPP | 80 | 80 | 80 | 80 | 80 | 80 | 75 | 75 | 75 | 75 | 70 | 70 | 70 | 70 | 70 | 70 | 65 | 60 |  | 60 | 60 | 60 | 75 | 75 | 75 | 75 | 1754000
| Baghabari 50 MW Peaking PP | [12 empty] | 19 | 50 | 50 | 50 | 50 | 50 |  | 50 | 9 | [5 empty] | 333904
| Sirajgonj 6.55 MW Solar | [5 empty] | 0 | 0 | 0 | 0 | 0 | 1 | 1 | 1 | 0 | 1 | 0 | 0 | [9 empty] | 7620
157 | Sirajgonj 225MW CCPP Unit-1 (Gas)
158 | Sirajgonj 225MW CCPP Unit-1(Oil)
| Sirajgonj 225 MW CCPP Unit-2 (Gas) | 181 | 183 | 186 | 184 | 193 | 169 | 159 | 163 | 174 | 168 | 166 | 172 | 171 | 202 | 194 | 184 | 185 | 187 |  | 161 | 130 | 130 | 147 | 209 | 192 | 180 | 4482764
Sirajgonj 225 MW CCPP Unit-2 (Oil)
159 | Sirajgonj 225MW CCPP Unit-3 (Gas) | 185 | 185 | 188 | 186 | 195 | 179 | 149 | 149 | 160 | 154 | 150 | 151 | 183 | 163 | 170 | 172 | 175 | 130 |  | 130 | 130 | 130 | 168 | 130 | 130 | 130 | 4231709
Sirajgonj 225MW CCPP Unit-3 (Oil)
| Sirajgonj 400 MW CCPP Unit-4 | 389 | 401 | 411 | 399 | 388 | 344 | 316 | 351 | 374 | 360 | 390 | 410 | 390 | 340 | 342 | 340 | 270 | 251 |  | 252 | 250 | 379 | 306 | 320 | 307 | 338 | 8384545
160 | Sirajgonj 400MW CCPP Unit-4 (Oil)
161 | Bera 70 MW Peaking PP | [13 empty] | 8 | 10 | 6 | 35 | 37 |  | 29 | 29 | 29 |  |  |  |  | 137581
162 | Bogra 22 MW PP (GBB) | 18 | 18 | 18 | 18 | 18 | 18 | 18 | 18 | 18 | 18 | 18 | 18 | 18 | 18 | 18 | 18 | 18 | 18 |  | 18 | 18 | 18 | 18 | 18 | 18 | 18 | 425520
163 | Bogura 20 MW PP (Energyprima)
164 | Ullapara 11 MW PP (Summit) | 8 | 8 | 8 | 8 | 8 | 8 | 0 | 5 | 8 | 5 | 5 | 5 | 8 | 8 | 8 | 8 | 8 | 8 | [6 empty] | 8 | 8 | 134784
165 | Amnura 50 MW PP(Sinha) | [12 empty] | 6 | 12 | 35 | 35 | 35 | 35 |  | 35 | [5 empty] | 0 | 197160
166 | Katakhali 50 MW PP (Northern) | [19 empty] | 8 | [5 empty] | 0 | 6412
167 | Katakhali 50 MW Peaking PP | [9 empty] | 10 | 30 | 30 | 30 | 30 | 30 | 30 | 30 | 30 |  | 30 | 30 | 30 |  |  |  |  | 284587
168 | Santahar 50 MW Peaking PP
169 | Natore 52 MW PP (Rajlanka) | 52 | 52 | 25 | 8 | 8 | 8 | 8 | 8 | 8 | 8 | 29 | 43 | 52 | 52 | 52 | 52 | 44 | 8 |  | 8 | 16 | 37 | 52 | 52 | 52 | 52 | 800640
170 | Chapainawabganj 100 MW Peaking PP | 48 | [9 empty] | 47 | 47 | 54 | 54 | 54 | 54 | 54 | 66 |  | 93 | 94 | 94 | 48 | 48 | 47 | 48 | 869376
171 | Baghabari 200 MW PP (Paramount)
| Bagura 113 MW PP (Confidence)-2 | 35 | [13 empty] | 27 |  |  |  |  | 12 | 40 | 35 |  |  |  | 0 | 195648
172 | Confidence Power Bogura Unit-1 113 MW | 35 | [12 empty] | 20 | 70 |  |  |  |  | 70 | 90 | 70 | 35 |  |  | 0 | 357600
173 | Rangpur 20 MW GTPP | 0 | 0 | 0 | 0 | 0 | 0 | 0 | 0 | 0 | [10 empty] | 0 | 0 | 0 | 0 | 0 | 0 | 0
175 | Saidpur 20 MW GTPP
176 | Rangpur 113 MW PP (Confidence) | [14 empty] | 34 |  |  |  |  | 95 | 95 | 94 | 34 | 34 | 34 | 34 | 356160
177 | Sympa Solar Power 8MW | [5 empty] | 0 | 1 | 1 | 2 |  | 0 | 0 | 1 | 1 | 1 | 1 | 1 | 0 | [8 empty] | 8527
178
178