## Forecast
0 | [5 empty] | Power Grid Company of Bangladesh Ltd. | [10 empty] | QF-LDC-07
|  |  |  | Report on Forecasted Generation & Demand of national grid on | [6 empty] | 2021-07-02 | Friday
|  |  | Date (day): | 2021-07-02 |  | Friday
|  | Probable Maximum |  | Generation : |  | (a) At Day Peak Hour : | 14142.6 | MW |  |  | (b) At Evening Peak Hour : |  | 15193 | MW
| Sl. | [6 empty] | Present | Actual Generation |  | Forecasted Available Gen. on |  | Ev. Peak Gen.Shortage |  | Plants under |  | Probable
| No. | Name of the Power Station |  | Fuel | Producer | Installed Capacity |  | Capacity | On | 2021-07-01 | 2021-07-02 | during | for Fuel | for plant. S/D | Shut down (date)/ |  | Start up
[9 empty] | Day Peak | Ev. Peak | Day Peak | Ev. Peak | Limitation | M/C Problem | Remarks |  | Date
[6 empty] | Unit No. X Capacity | MW | MW | MW | MW | MW | MW | MW | MW
| 1 | Ghorasal Repowered CCPP:Unit-3 (GT |  | Gas | PDB | 1*260 | 260 | 260 | 0 | 0 | 0 | 0 |  | 170 | Under maint.
| 2 | Ghorasal Repowered CCPP Unit-4 |  | Gas | PDB | 1*210 | 210 | 180 | 0 | 0 | 0 | 0 |  | 180 | Under maint.
|  | Ghorasal TPP Unit-5 |  | Gas | PDB | 1*210 | 210 | 190 | 0 | 0 | 0 | 0 |  | 190 | Under maint.
| 3 | Ghorasal 365 MW CCPP Unit-7 |  | Gas | PDB | 1*243+1*122 | 365 | 365 | 300 | 300 | 300 | 300 |  | 65 | Machine problem
| 4 | Ghorashal 78.5 MW PP(MAX) |  | Gas | QRPP | 2*40 | 78 | 0 | 0 | 0 | 0 | 0 |  |  | Contract Expired
| 5 | Ghorashal 108MW PP (Regent) |  | Gas | IPP | 34*3.35 | 108 | 108 | 96 | 100 | 100 | 100
| 6 | Haripur GTPP |  | Gas | SBU, PDB | 2*32 | 32 | 20 | 0 | 0 | 0 | 0 |  | 20 | Under maint.
| 7 | Haripur 412 MW CCPP |  | Gas | EGCB | 1*273+1*139 | 412 | 412 | 346 | 341 | 350 | 350 |  |  | FGMO
| 8 | Haripur 360MW CCPP(HPL) |  | Gas | IPP | 1*235+1*125 | 360 | 360 | 291 | 356 | 320 | 350
| 9 | Meghnaghat 450 MW CCPP(MPL) |  | Gas | IPP | 2*150+1*150 | 450 | 450 | 310 | 310 | 300 | 300 | 150 |  | Gas shortage
| 10 | Meghnaghat 100 MW(IEL) |  | HFO | QRPP | 12*8.9 | 100 | 0 | 0 | 0 | 0 | 0 |  |  | Contract Expired
| 11 | Meghnaghat CCPP(Summit) |  | Gas | IPP | 2*110+1*110 | 305 | 305 | 280 | 250 | 300 | 300 |  |  | FGMO
| 12 | Madanganj 102 PP(Summit) |  | HFO | QRPP | 6*17 | 102 | 0 | 0 | 0 | 0 | 0 |  |  | Contract Expired
| 13 | Madanganj-55 MW PP(Summit) |  | HFO | (IPP) | 3*17.08+1*11.3 | 55 | 55 | 0 | 15 | 55 | 55
| 14 | Keraniganj 100 MW PP (Powerpac) |  | HFO | QRPP | 8*13.45 | 100 | 100 | 0 | 0 | 70 | 100
| 15 | Narshingdi 22 MW PP (Doreen) |  | Gas | SIPP, REB | 8*2.90 | 22 | 22 | 16 | 16 | 16 | 16 |  | 6 | Engine problem
| 16 | 210 MW Siddhirgonj TPP |  | Gas | PDB | 1*210 | 210 | 115 | 0 | 0 | 0 | 0 |  | 115 | Under maint.
| 17 | Siddhirgonj 2*120 MW GTPP |  | Gas | EGCB | 2*105 | 210 | 210 | 0 | 37 | 0 | 0 | 210 |  | Gas shortage
| 18 | Siddhirganj 100 PP(Dutch Bangla) |  | HFO | QRPP | 12*8.9 | 100 | 100 | 0 | 15 | 100 | 100
| 19 | Siddhirganj 335 MW CCPP |  | Gas | EGCB | 1*217+118 | 335 | 335 | 100 | 100 | 100 | 100 |  | 235 | Machine problem
| 20 | Gagnagar 102 MW PP (Digital Power) |  | HFO | IPP | 12*8.924 | 102 | 102 | 32 | 40 | 100 | 102
| 21 | Katpotti 52 MW PP (Sinha) |  | HFO | IPP | 7*7.9 | 51 | 51 | 0 | 0 | 0 | 0 | 51 |  | Fuel Shortage.
| 22 | Kamalaghat 54 MW PP(Banco Energy) |  | HFO | IPP | 3*18 | 54 | 54 | 35 | 54 | 54 | 54
| 23 | Kodda 150MW PP |  | HFO | BPDB-RPCL | 9*17.06 | 149 | 149 | 16 | 64 | 150 | 150
| 24 | Manikganj 55 MW PP (Northern) |  | HFO | IPP | 3*19.3 | 55 | 55 | 0 | 0 | 55 | 55
| 25 | Nababganj 55 MW PP (Southern power ) |  | HFO | IPP | 3*19.3 | 55 | 55 | 17 | 35 | 55 | 55
| 26 | Bosila 108MW PP(CLC) |  | HFO | IPP | 12*8.775+1*3.5 | 108 | 108 | 0 | 0 | 0 | 0 | 108 |  | Fuel shortage
| 27 | Summit Power,(Madhabdi+Ashulia) |  | Gas | SIPP,REB | 3*3.67+4*8.73 | 80 | 80 | 49 | 50 | 55 | 55 |  | 25 | Engine problem
| 28 | Maona 33 MW PP(Summit) |  | Gas | SIPP,REB | 4*8.73 | 33 | 33 | 17 | 33 | 33 | 33
| 29 | Rupganj 33 MW PP(Summit) |  | Gas | SIPP,REB | 4*8.73 | 33 | 33 | 33 | 33 | 33 | 33
| 30 | Gazipur 52 MW PP |  | HFO | IPP | 6*8.9 | 52 | 52 | 25 | 51 | 51 | 51
| 31 | Tongi 80 MW GTPP |  | Gas | PDB | 1* 105 | 105 | 105 | 0 | 0 | 0 | 0 |  | 105 | Under maint.
| 32 | Kodda 300 MW PP Unit-2 (Summit) |  | HFO | IPP | 18*17.076 | 300 | 300 | 0 | 0 | 250 | 290
| 33 | Keranigonj 300 MW PP (APR) |  | HSD | IPP | 256*1.4 | 300 | 300 | 0 | 0 | 100 | 300
| 34 | Bramhangoan 100 MW PP (Aggreko) |  | HSD | IPP | 100 | 100 | 100 | 0 | 0 | 100 | 100
| 35 | Aurahati 100MW PP (Aggreko) |  | HSD | IPP | 0.85*23+0.95*91 | 100 | 100 | 0 | 0 | 100 | 100
| 36 | Kodda 149 MW PP Unit-1 (Summit) |  | HFO | IPP | 149 | 149 | 149 | 34 | 75 | 130 | 132 |  | 17 | Engine problem
| 37 | Gazipur 100 MW PP |  | HFO | RPCL | 100 MW | 105 | 105 | 68 | 80 | 84 | 84 |  | 21 | Engine problem
| 38 | Meghnaghat 104 MW PP (OPCL) |  | HFO | IPP | 18.5*6 | 104 | 104 | 0 | 0 | 90 | 104
| 39 | Manikgonj 162MW PP(MPGL) |  | HFO | IPP | 9*18 | 162 | 162 | 0 | 17 | 126 | 126 |  | 36 | Engine problem
| 40 | Spectra Solar Plant Ltd. |  | Solar | IPP | 35 | 35 | 35 | 11 | 0 | 30 | 0
|  | Dhaka area Total |  |  |  |  | 6256 | 5819 | 2076 | 2372 | 3607 | 3895 | 519 | 1185
| 41 | Chattogram TPP-1 |  | Gas | PDB | 1*210 | 210 | 180 | 100 | 100 | 100 | 100 | 80 |  | Gas shortage
|  | Chattogram TPP-2 |  | Gas | PDB | 1*210 | 210 | 180 | 0 | 0 | 0 | 0 | 180 |  | Gas shortage
| 42 | Raozan 25 MW PP |  | HFO | IPP | 3*8.9 | 25 | 25 | 0 | 25 | 25 | 25
| 43 | Teknaf 20MW PP (Solartech) |  | Solar | Teknaf Solartech Energy Ltd. | 20 | 20 | 20 | 7 | 0 | 20 | 0
| 44 | Patenga 50MW PP (Baraka) |  | HFO | IPP | 8*6.98 | 50 | 50 | 0 | 0 | 50 | 50
| 45 | Karnaphuli Hydro PP Unit-1,2,3,4, 5 |  | Hydro | PDB | 2*40+3*50 | 230 | 230 | 25 | 26 | 26 | 26 | 204 |  | Low water lavel
| 46 | Sikalbaha 225MW CCPP |  | Gas/HSD | PDB | 1*150+1*175 | 225 | 225 | 203 | 203 | 210 | 215
| 47 | Sikalbaha Peaking GT |  | Gas/HSD | PDB | 1*150 | 150 | 150 | 100 | 100 | 100 | 100 |  | 50 | Machine problem
| 48 | Sikalbaha 105 MW PP (Baraka Sikalbaha) |  | HFO | IPP | 105 MW | 105 | 105 | 22 | 85 | 85 | 85
| 49 | Hathazari 100 MW peaking PP |  | HFO | PDB | 11*8.9 | 98 | 98 | 0 | 0 | 0 | 0 |  | 98 | Under S/D.
| 50 | Dohazari -Kalaish 100 MW Peaking |  | HFO | PDB | 6*17 | 102 | 102 | 0 | 68 | 68 | 68 |  | 34 | Engine problem
| 51 | Juldah 100 MW Unit-1 (Acorn) |  | HFO | QRPP | 8*13.45 | 100 | 100 | 70 | 100 | 100 | 100
| 52 | Juldah 100 MW PP Unit-3 (Acorn) |  | HFO | IPP | 0 | 100 | 100 | 0 | 0 | 100 | 100
| 53 | Barabkunda 22 MW PP (Regent) |  | Gas | SIPP, PDB | 8*2.90 | 22 | 22 | 19 | 19 | 22 | 22
| * | Malancha, Ctg. EPZ (United) |  | Gas |  | 5*8.73+3*9.34 |  | 0 | 3 | 32 | 30 | 30
| 54 | Chattogram 108 MW PP (ECPV) |  | HFO | IPP | 16*7 | 108 | 108 | 6 | 0 | 50 | 97 |  | 11 | Engine problem
| 55 | Kaptai 7 MW Solar PP |  | Solar | PDB | 7.4 MW | 7 | 7 | 6 | 0 | 5 | 0
| 56 | Anwara 300 MW PP (United) |  | HFO | IPP | 300 MW | 300 | 300 | 0 | 0 | 200 | 300
| 57 | Jodiac Power |  | HFO | IPP | 3*18.55+1*3.6 | 54 | 54 | 0 | 0 | 54 | 54
| 58 | Karnaphuli Power Ltd. |  | HFO | IPP | 110 | 110 | 110 | 17 | 51 | 110 | 110
| 59 | Juldah unit-2 (Acorn) |  | HFO | IPP | 8*13.6 | 100 | 100 | 0 | 0 | 100 | 100
| 60 | Anlima Energy Ltd. |  | HFO | IPP | 6*21.2 | 116 | 116 | 80 | 91 | 92 | 92 |  | 24 | Engine problem
|  | Chattogram area Total |  |  |  |  | 2442 | 2382 | 658 | 900 | 1547 | 1674 | 464 | 217
| 61 | Ashuganj TPP Unit- 3 |  | Gas | APSCL | 1*150 | 150 | 135 | 110 | 80 | 80 | 80 | 55 |  | Gas shortage
|  | Ashuganj TPP Unit- 4 |  | Gas | APSCL | 1*150 | 150 | 129 | 0 | 0 | 0 | 0 | 129 |  | Gas shortage
|  | Ashuganj TPP Unit- 5 |  | Gas | APSCL | 1*150 | 150 | 134 | 0 | 0 | 0 | 0 |  | 134 | Under maint
| 62 | Ashuganj 225 MW CCPP |  | Gas | APSCL | 1*142+1*75 | 221 | 221 | 197 | 183 | 180 | 210 |  |  | FGMO
| 63 | Ashuganj 450 MW CCPP(North) |  | Gas | APSCL | 1*360 | 360 | 360 | 280 | 310 | 350 | 360 |  |  | FGMO
| 64 | Ashuganj 450 MW CCPP(South) |  | Gas | APSCL | 1*360 | 360 | 360 | 290 | 305 | 330 | 350 |  |  | FGMO
| 65 | Ashuganj 50 MW PP |  | Gas | APSCL | 14*3.968 | 53 | 45 | 26 | 26 | 26 | 26 |  | 19 | Engine problem
| 66 | Ashuganj 55 MW PP (Precision) |  | Gas | RPP | 15*4 | 55 | 55 | 10 | 56 | 55 | 55
| 67 | Ashuganj 195MW PP (APSCL-United) |  | Gas | IPP | 20*9.73+1*16 | 195 | 195 | 8 | 8 | 8 | 8 | 187 |  | Gas shortage
| 68 | Ashuganj 51 MW PP (Midland) |  | Gas | IPP | 6*9.34 | 51 | 51 | 51 | 51 | 50 | 50
| 69 | Ashuganj 150MW PP (Midland) |  | HFO | IPP | 23*7.015 | 150 | 150 | 0 | 10 | 150 | 150
| 70 | Titas 50 MW Peaking PP |  | HFO | PDB | 6*8.92 | 52 | 52 | 0 | 0 | 0 | 50
| 71 | Chandpur 150 MW CCPP |  | Gas | PDB | 1*106+1*57 | 163 | 163 | 0 | 0 | 0 | 0 |  | 163 | Under maint
| 72 | Chandpur 200MW (Desh energy) |  | HFO | IPP | 0 | 200 | 200 | 0 | 0 | 170 | 200
| 73 | Feni 22MW PP (Doreen) |  | Gas | SIPP, PDB | 8*2.90 | 22 | 22 | 16 | 22 | 19 | 22
| 74 | Feni 11 MW PP (Doreen) |  | Gas | SIPP, REB | 4*2.90 | 11 | 11 | 0 | 0 | 11 | 11
| ** | Impoprt (Tripura) |  |  | Imported power | 0 | 160 | 160 | 106 | 104 | 151 | 180
| 75 | Jangalia 33MW PP (Summit) |  | Gas | SIPP, PDB | 4*8.73 | 33 | 33 | 0 | 0 | 33 | 33
| 76 | Jangalia 52 MW PP (Lakdanavi) |  | HFO | IPP | 6*8.92 | 52 | 52 | 0 | 25 | 34 | 43 |  | 9 | Engine problem
| 77 | Cumilla 25 MW PP (Summit) |  | Gas | SIPP, PDB | 3*3.67+2*6.97 | 25 | 25 | 6 | 15 | 21 | 21
| 78 | Daudkandi 200 MW PP (B.Trac) |  | HSD | IPP | 154*1.4 | 200 | 200 | 0 | 0 | 100 | 200
| 79 | Feni Lanka Power |  | HFO | IPP | 7*18.415+1*9.78 | 114 | 114 | 34 | 100 | 100 | 114
| 80 | Chowmuhani 113 MW |  | HFO | IPP | 12*9.78+2*3.1 | 113 | 113 | 21 | 120 | 113 | 113
| 81 | Bhairob 54.5 MW |  | HFO | IPP | 3*18.2 | 54 | 54 | 18 | 18 | 18 | 18 |  | 36 | 33 kV feeder fault
|  | Cumilla Area Total |  |  |  |  | 3094 | 3034 | 1173 | 1433 | 1999 | 2294 | 371 | 361
| 82 | RPCL 210MW CCPP |  | Gas | IPP | 4*35+1*70 | 210 | 202 | 173 | 180 | 170 | 170 | 32 |  | Gas shortage
| 83 | Tangail 22 MW PP (Doreen) |  | Gas | SIPP, PDB | 8*2.90 | 22 | 22 | 21 | 21 | 21 | 21
| 84 | Jamalpur 95 MW PP(Powerpac) |  | HFO | IPP | 12*8.924 | 95 | 95 | 8 | 8 | 8 | 8 |  | 87 | Engine problem
| 85 | Sarishabari 3 MW Solar Plant |  | Solar | IPP | 1*3 | 3 | 3 | 0 | 0 | 1.6 | 0
| 86 | Mymensingh 200 MW PP (United) |  | HFO | IPP | 200 | 200 | 200 | 0 | 50 | 175 | 200
| 87 | Jamalpur 115 MW PP (United) |  | HFO | IPP | 115 MW | 115 | 115 | 16 | 115 | 115 | 115
| 88 | Sutiakhali 50 MW Solar PP |  | Solar | IPP | 50 | 50 | 50 | 6 | 0 | 50 | 0
| 89 | Tangail Palli Power Gen 22 MW |  | HFO | IPP | 4*6.7 | 22 | 22 | 0 | 19 | 22 | 22
|  | Mymensingh Area Total |  |  |  |  | 717 | 709 | 224 | 393 | 562.6 | 536 | 32 | 87
| 90 | Fenchugonj CCPP Phase-1 |  | Gas | PDB | 2*32+1*33 | 97 | 70 | 43 | 44 | 43 | 43 |  | 27 | Machine problem.
| 91 | Fenchugonj CCPP Phase-2 |  | Gas | PDB | 2*35+1*35 | 104 | 90 | 42 | 42 | 42 | 42 |  | 48 | Machine problem.
| 92 | Kushiara 163 MW CCPP (KP) |  | Gas | IPP | 1*109+1*54 | 163 | 163 | 163 | 163 | 163 | 163
| 93 | Shajibazar 330 MW CCPP |  | Gas | PDB | 3*110 | 330 | 330 | 155 | 110 | 110 | 110 |  | 220 | GT-1 Under maint
| 94 | Fenchugonj 51 MW PP (Barakatullah) |  | Gas | RPP | 19*2.90 | 51 | 51 | 50 | 53 | 51 | 51
| 95 | Fenchuganj 44MW (Energyprima) |  | Gas | RPP | 12*3.3+5*2 | 44 | 0 | 0 | 0 | 0 | 0 |  |  | Contract Expired
| 96 | Hobiganj 11MW PP Cofidence-E |  | Gas | SIPP, REB | 4*2.90 | 11 | 11 | 5 | 11 | 11 | 11
| 97 | Shahjibazar GTPP Unit- 8 & 9 |  | Gas | PDB | 2*35 | 70 | 66 | 40 | 62 | 62 | 63
| 98 | Shahjibazar 86MW PP (Shahjibazar) |  | Gas | RPP | 32*2.90 | 86 | 86 | 81 | 84 | 84 | 84
| 99 | Shahjibazar 100 MW GTPP |  | Gas | PDB | 1*100 | 100 | 100 | 0 | 0 | 0 | 0 |  | 100 | Under maint
| 100 | Sylhet 225 MW CCPP |  | Gas | PDB | 1*142+1*89 | 231 | 231 | 225 | 225 | 225 | 225
| 101 | Sylhet 20 MW GTPP |  | Gas | PDB | 1*20 | 20 | 20 | 18 | 18 | 18 | 18
| 102 | Sylhet 50MW PP (EPL) |  | Gas | RPP | 27*2 | 50 | 0 | 0 | 0 | 0 | 0 |  |  | Contract Expired
| 103 | Shahjahanulla 25 MW PP |  | Gas | SIPP, REB | 3*9.34 | 25 | 25 | 16 | 16 | 15 | 16 |  | 9 | Engine problem
| 104 | Bibiana-II 341 MW CCPP (Summit) |  | Gas | IPP | 1*222+1*119 | 341 | 341 | 300 | 285 | 341 | 341 |  |  | FGMO
| 105 | Bibiyana-III 400 MW CCPP |  | Gas | PDB | 400 MW | 400 | 400 | 316 | 342 | 400 | 400
| 106 | Sylhet 10MW PP (Desh) |  | Gas | RPP | 6*1.95 | 10 | 10 | 10 | 10 | 10 | 10
| 107 | Bibiyana South 400 MW |  | Gas | PDB | 400 MW | 383 | 383 | 351 | 401 | 400 | 400
|  | Sylhet Area Total |  |  |  |  | 2516 | 2377 | 1815 | 1866 | 1975 | 1977 | 0 | 404
| 108 | Bheramara GTPP Unit-3 |  | HSD | PDB | 1*20 | 20 | 16 | 0 | 0 | 0 | 0
| ** | Bheramara (HVDC ) |  | 0 | Imported power | 2*500 | 1000 | 1000 | 668 | 668 | 682 | 682
| 109 | Khulna 115 PP MW (KPCL-2) |  | HFO | QRPP | 7*17 | 115 | 0 | 0 | 0 | 0 | 0 |  |  | Contract Expired
| 110 | Faridpur 50 MW Peaking PP |  | HFO | PDB | 8*6.89 | 54 | 54 | 0 | 0 | 20 | 20 |  | 34 | Engine problem
| 111 | Khulna 225 MW CCPP |  | HSD | NWPGCL | 1*150+1*75 | 230 | 230 | 0 | 0 | 0 | 160
| 112 | Gopalganj 100 MW Peaking PP |  | HFO | PDB | 16*6.98 | 109 | 109 | 0 | 0 | 60 | 60 |  | 49 | Engine problem
| 113 | Bheramara 410 MW CCPP |  | Gas | NWPGCL | 1*278+1*132 | 410 | 410 | 300 | 410 | 350 | 380
| 114 | Noapara 40 MW PP (Khanjahan Ali) |  | HFO | QRPP | 5*8.5 | 40 | 0 | 0 | 0 | 0 | 0 |  |  | Contract Expired
| 115 | Noapara 100 MW PP (Bangla Trac) |  | HSD | IPP | 70*1.4 | 100 | 100 | 0 | 0 | 50 | 100
| 116 | Rupsha 105 MW PP (Orion rupsha) |  | HFO | IPP | 6*18.445 | 105 | 105 | 0 | 53 | 90 | 90 |  | 15 | Engine problem
| 117 | Madhumati 100 MW PP |  | HFO | NWPGCL | 100 MW | 105 | 105 | 0 | 0 | 100 | 100
|  | Khulna Area Total |  |  |  |  | 2288 | 2129 | 968 | 1131 | 1352 | 1592 | 0 | 98
| 118 | Barisal 110 MW PP (Summit ) |  | HFO | IPP | 7*17.076 | 110 | 110 | 0 | 0 | 110 | 110
| 119 | Bhola 33 MW PP (Venture) |  | Gas | RPP | 1*34.50 | 33 | 33 | 20 | 26 | 25 | 33
| 120 | Bhola 225 MW CCPP |  | Gas | PDB | 2*63+1*68 | 194 | 194 | 85 | 85 | 85 | 86 |  | 108 | GT-2 under maint
| 121 | Bhola 95 MW PP (Aggreko) |  | Gas | QRPP | 96*1.10 | 95 | 95 | 11 | 10 | 11 | 11 | 84 |  | Gas shortage
| 122 | Payra 1320 MW |  | Coal | BCPCL | 2*622 | 1244 | 1244 | 330 | 390 | 622 | 622
|  | Bhola Nutan Biddut BD LTD |  | Gas | IPP | 220 | 0 | 0 | 120 | 201 | 220 | 220 |  |  | On Test
| 123 | United Payra Power Ltd. |  | HFO | IPP | 8*18.5+1*9.5 | 150 | 150 | 0 | 0 | 0 | 110
|  | Barisal Area Total |  |  |  |  | 1826 | 1826 | 566 | 712 | 1073 | 1192 | 84 | 108
| 124 | Baghabari 71 MW GTPP |  | Gas | PDB | 1*71 | 71 | 71 | 70 | 70 | 60 | 60
|  | Baghabari 100 MW GTPP |  | Gas | PDB | 1*100 | 100 | 100 | 80 | 80 | 70 | 70 | 30 |  | Gas shortage
| 125 | Baghabari 50 MW Peaking PP |  | HFO | PDB | 6*8.9 | 52 | 52 | 0 | 0 | 50 | 50
| 126 | Bera 70 MW Peaking PP |  | HFO | PDB | 9*8.29 | 71 | 71 | 0 | 0 | 43 | 43 |  | 28 | Engine problem
| 127 | Amnura 50 MW PP(Sinha) |  | HFO | QRPP | 7*7.79 | 50 | 50 | 0 | 0 | 35 | 35 |  | 15 | Engine problem
| 128 | Katakhali 50 MW PP (Northern) |  | HFO | QRPP | 6*8.9 | 50 | 50 | 0 | 0 | 50 | 50
| 129 | Katakhali 50 MW Peaking PP |  | HFO | PDB | 6*8.7 | 50 | 50 | 0 | 38 | 40 | 40 |  | 10 | Engine problem
| 130 | Sirajgonj 225MW CCPP Unit-1 |  | Gas/HSD | NWPGCL | 1*150+1*75 | 210 | 210 | 0 | 0 | 0 | 0 | 210 |  | Gas shortage
| 131 | Sirajgonj 225MW CCPP Unit-2 |  | Gas/HSD | NWPGCL | 1*150+1*75 | 220 | 220 | 150 | 175 | 200 | 200 |  |  | FGMO
| 132 | Sirajgonj 225MW CCPP Unit-3 |  | Gas/HSD | NWPGCL | 1*141 | 220 | 220 | 150 | 159 | 200 | 200 |  |  | FGMO
| 133 | Sirajgonj 400 MW CCPP Unit-4 |  | Gas/HSD | SNWPGCL | 1*282+1*132 | 414 | 414 | 376 | 390 | 400 | 400 |  |  | FGMO
| 134 | Santahar 50 MW Peaking PP |  | HFO | PDB | 6*8.7 | 50 | 50 | 0 | 34 | 0 | 0 |  | 50 | Under maint
| 135 | Bogra 22 MW PP (GBB) |  | Gas | RPP | 6*4 | 22 | 22 | 15 | 18 | 18 | 18
| 136 | Bogura 20 MW PP (Energyprima) |  | Gas | RPP | 5*3.3+5*2 | 20 | 0 | 0 | 0 | 0 | 0 |  |  | Contract Expired
| 137 | Ullapara 11 MW PP (Summit) |  | Gas | SIPP, REB | 4*2.90 | 11 | 11 | 5 | 8 | 11 | 11
| 138 | Natore 52 MW PP (Rajlanka) |  | HFO | IPP | 52 | 52 | 52 | 0 | 52 | 52 | 52
| 139 | Chapainawabganj 100 MW Peaking PP |  | HFO | PDB | 104 | 104 | 104 | 0 | 48 | 95 | 95
| 140 | Baghabari 200 MW PP (Paramount) |  | HSD | IPP | 200 MW | 200 | 200 | 0 | 0 | 200 | 200
| 141 | Bagura 113 MW PP (Confidence)-2 |  | HFO | IPP | 113 MW | 113 | 113 | 0 | 0 | 113 | 113
| 142 | Confidence Power Bogura Unit-1 113 MW |  | HFO | IPP | 6*18.55 | 113 | 113 | 0 | 35 | 113 | 113
| 143 | Sirajgonj 6.55 MW Solar |  | Solar | NWPGCL | 1*6 | 6 | 6 | 0 | 0 | 6 | 0
|  | Rajshahi Area Total |  |  |  |  | 2199 | 2179 | 846 | 1107 | 1756 | 1750 | 240 | 103
| 144 | Barapukuria TPP Unit-1 |  | Coal | PDB | 1*125 | 125 | 85 | 0 | 0 | 0 | 0 |  | 85 | Under maint.
|  | Barapukuria TPP Unit-2 |  | Coal | PDB | 1*125 | 125 | 85 | 0 | 0 | 0 | 0 |  | 85 | Under maint.
| 145 | Barapukuria 275 MW TPP Unit-3 |  | Coal | PDB | 1*275 | 274 | 274 | 150 | 149 | 150 | 150 | 124 |  | Coal Shortage
| 146 | Rangpur 20 MW GTPP |  | HSD | PDB | 1*20 | 20 | 20 | 0 | 0 | 0 | 10 |  | 10 | Engine problem
| 147 | Saidpur 20 MW GTPP |  | HSD | PDB | 1*20 | 20 | 20 | 0 | 0 | 0 | 10 |  | 10 | Engine problem
| 148 | Rangpur 113 MW PP (Confidence) |  | HFO | IPP | 113 MW | 113 | 113 | 0 | 34 | 113 | 113
| 149 | Sympa Solar Power 8MW |  | Solar | IPP | 8 MW | 8 | 8 | 0 | 0 | 8 | 0
|  | Rangpur Area Total |  |  |  |  | 685 | 605 | 150 | 183 | 271 | 283 | 124 | 190
|  | Total |  |  |  |  | 22023 | 21060 | 8476 | 10097 | 14142.6 | 15193 | 1834 | 2753
|  | Usable load at Substation end after deducting Auxiliary use & Transmission loss | [6 empty] | 8079.7762 | 9625 | 13481.4821 | 14482.7795
| A. |  | 2021-07-01 | (Yesterday) |  |  |  |  | Thursday
| 1 | Highest Generation : |  |  | 10097 | MW at | 21:00 | hrs | 11 Evening Peak Hour : | [5 empty] | 21:00 | hrs.
| 2 | Minimum Generation : |  |  | 7754 | MW at | 7:00 | hrs | 12 Max. Demand (Generation end) at evening peak hour : | [5 empty] | 10097 | MW
| 3 | Day peak Generation : |  |  | 8476 | MW at | 12:00 | hrs | 13 Max. Demand (Substation end) at evening peak hour : | [5 empty] | 9625 | MW
| 4 | Evening peak Generation : |  |  | 10097 | MW at | 21:00 | hrs | 14 Load Shed (Substation end) at evening peak hour : | [5 empty] | 0 | MW
| 5 | Total Energy Generation : |  | 211.09 | MKWHr | By Solar | 0.26986 | MKWHr | 15. Area wise Demand (S/S end), Supply (S/S end) & | [5 empty] | 16 Hourly Load Shed during
|  | By Gas : | 152.1393 | MKWHr |  | By Oil: | 25.5552 | MKWHr | Load Shed (S/S end) at Evening peak hour in MW : | [5 empty] | Evening Peak hours :
|  | By Coal : | 12.5314 | MKWHr |  | By Hydro: | 0.53136 | MKWHr | Area | Demand | Supply |  | Loadshed |  | Time |  | Loadshed
| 6 | Generation Shortfall : |  | For Fuel Limitation = |  |  | 1834 | MW | Dhaka | 3492 | 3492 |  | 0
|  |  |  | For Plants S/D or M/C prob = |  |  | 2753 | MW | Chittagong | 1079 | 1079 |  | 0 |  | 18:00 |  | 0
|  |  |  | Total = |  |  | 4587 | MW | Khulna | 1045 | 1045 |  | 0 |  | 18:30 |  | 0
| 7 | Total Gas Supplied : |  |  | 1181.26 | MMCFD |  |  | Rajshahi | 1022 | 1022 |  | 0 |  | 19:00 |  | 0
| 8 | Fuel Cost : | i) Gas : | Taka | 160634111.428 | ii) Oil : | Taka | 160752584.54 | Comilla | 857 | 857 |  | 0 |  | 19:30 |  | 0
|  |  | iii) Coal : |  | 58804997 | Total | Taka | 380191692.968 | Mymensingh | 820 | 820 |  | 0 |  | 20:00 |  | 0
| 9 | Power flow through E-W Interconnectors : |  | Taka |  | i) Energy | 0.2935 | MKWHr. | Sylhet | 400 | 400 |  | 0 |  | 21:00 |  | 0
|  | ii) During Peak Demand : |  |  | -36 | MW (E to W) at | 21:00 | hrs | Barisal | 249 | 249 |  | 0 |  | 22:00 |  | 0
|  | iii) Maximum : |  |  | -254 | MW at | 19:30 | hrs | Rangpur | 661 | 661 |  | 0 |  | 23:00 |  | 0
| 10 | Maximum Temperature in Dhaka was |  |  |  | 28.0° C |  |  | Total | 9625 | 9625 |  | 0
| B. |  | 2021-07-02 | (Today) |  |  |  | Friday |  |  | Probable max. temperature in Dhaka |  |  | 35.2° C
Forecast
| 1 | Maximum Demand* Evening (Generation end) |  |  |  | 11000 | MW |  | 6 Total Load Shed forecast (Substation end) : |  |  |  |  | 0 | MW
| 2 | Maximum Generation (Generation end) |  |  |  | 15193 | MW |  | 7 Area wise Load Shed forecast (Substation end) :
| 3 | Maximum Demand* Day (Generation end) |  |  |  | 8000 | MW
| 4 | Reserve(Generation end) |  |  |  | 4193 | MW |  | Dhaka | Chittagong | Khulna | Rajshahi | Comilla | Mymensingh | Sylhet | Barisal | Rangpur
| 5 | Total Energy Generation |  |  |  | 229.9684 | MKWHr |  | MW | MW | MW | MW | MW | MW | MW | MW | MW
| 6 | Actual Minimum Generation up to 8:00 hrs. |  |  |  | 6911 | MW at | 7:00 | 0 | 0 | 0 | 0 | 0 | 0 | 0 | 0 | 0
| * Import Through HVDC C/B Interconnector : |  |  |  |  | i) Energy | 17.7244 | MKWHr. | ii) HVDC Flow at Peak Time |  | 668 | MW at | 21:00 | hrs.
| * Import Through Comilla C/B Interconnector : |  |  |  |  | i) Energy | 2.3386 | MKWHr. | iii) Maximum HVDC Flow : |  | 901 | MW at | 1:00 | hrs.
*Cost for HVDC, Tripura & Solar energy is not usually included in the total fuel cost.
| Water Level of Kaptai Lake at 06:00 hr (ft): |  |  |  |  | (a) Yesterday : | 76.61 |  | (b) Today: | 77.54 |  | (c) Rule Curve: |  | 84.16
.
[5 empty] | Sub Divisional Engineer | [6 empty] | Executive Engineer
[5 empty] | Network Operation Division | [6 empty] | Network Operation Division

## YesterdayGen
2021-07-01
Plant Name | Ghorasal TPP (Unit-1&2) | Ghorasal Repowered CCPP:Unit-3 (GT | Ghorasal Repowered CCPP Unit-4 | Ghorasal TPP Unit-5 | Ghorasal 365 MW CCPP Unit-7 | Ghorashal 108MW PP (Regent) | Ghorashal 78.5 MW PP(MAX) | Haripur 412 MW CCPP | Haripur 360MW CCPP(HPL) | Plant Removed | Haripur GTPP | Meghnaghat 450 MW CCPP(MPL) | Meghnaghat CCPP(Summit) | Meghnaghat 100 MW(IEL) | Madanganj 102 PP(Summit) | Madanganj-55 MW PP(Summit) | Siddhirganj 335 MW CCPP | 210 MW Siddhirgonj TPP | Siddhirgonj 2*120 MW GTPP | Siddhirganj 100 PP(Dutch Bangla) | Gagnagar 102 MW PP (Digital Power) | Kodda 150MW PP | Keraniganj 100 MW PP (Powerpac) | Bosila 108MW PP(CLC) | Pagla (DPA ) | Katpotti 52 MW PP (Sinha) | Kamalaghat 54 MW PP(Banco Energy) | Manikganj 55 MW PP (Northern) | Nababganj 55 MW PP (Southern power ) | Narshingdi 22 MW PP (Doreen) | Summit Ashulia | Summit Madhabdi | Maona 33 MW PP(Summit) | Rupganj 33 MW PP(Summit) | Gazipur 52 MW PP | Tongi 80 MW GTPP | Karnaphuli Hydro PP Unit-1, 2 & 3 | Karnaphuli Hydro PP Unit-4 & 5 | Chattogram TPP-1 | Chattogram TPP-2 | Raozan 25 MW PP | Sikalbaha 225MW CCPP (Gas) | Sikalbaha 225MW CCPP(Oil) | Sikalbaha 150MW GTPP | Sikalbaha 150MW GTPP(Oil) | Plant Removed | Tangail Palli Power Gen 22 MW | Hathazari 100 MW peaking PP | Dohazari -Kalaish 100 MW Peaking | Juldah 100 MW Unit-1 (Acorn) | Chattogram 108 MW PP (ECPV) | Patenga 50MW PP (Baraka) | Barabkunda 22 MW PP (Regent) | Malancha, Ctg. EPZ (United) | Ashuganj TPP Unit- 3 | Ashuganj TPP Unit- 4 | Ashuganj TPP Unit- 5 | Ashuganj 450 MW CCPP(North) | Ashuganj 450 MW CCPP(South) | Ashuganj 225 MW CCPP | Ashuganj 195MW PP (APSCL-United) | Chandpur 150 MW CCPP | Ashuganj 50 MW PP | Ashuganj 55 MW PP (Precision) | Ashuganj 53MW PP (United) | Ashuganj 51 MW PP (Midland) | B.Baria (Aggreko) 85MW | Titas 50 MW Peaking PP | Jangalia 52 MW PP (Lakdanavi) | Feni 22MW PP (Doreen) | Feni 11 MW PP (Doreen) | Jangalia 33MW PP (Summit) | Cumilla 25 MW PP (Summit) | Impoprt (Tripura) | RPCL 210MW CCPP | Jamalpur 95 MW PP(Powerpac) | Tangail 22 MW PP (Doreen) | Sarishabari 3 MW Solar Plant | Fenchugonj CCPP Phase-1 | Fenchugonj CCPP Phase-2 | Fenchugonj 51 MW PP (Barakatullah) | Fenchuganj 44MW (Energyprima) | Kushiara 163 MW CCPP (KP) | Shajibazar 330 MW CCPP | Shahjibazar GTPP Unit- 8 & 9 | Shahjibazar 86MW PP (Shahjibazar) | Shahjibazar 50MW PP (EPL) | Sylhet 225 MW CCPP | Sylhet 20 MW GTPP | Sylhet 50MW PP (EPL) | Sylhet 10MW PP (Desh) | Bibiana-II 341 MW CCPP (Summit) | Shahjahanulla 25 MW PP | Hobiganj 11MW PP Cofidence-E | Daudkandi 200 MW PP (B.Trac) | Kodda 300 MW PP Unit-2 (Summit) | Keranigonj 300 MW PP (APR) | Bramhangoan 100 MW PP (Aggreko) | Mymensingh 200 MW PP (United) | Aurahati 100MW PP (Aggreko) | Kodda 149 MW PP Unit-1 (Summit) | Teknaf 20MW PP (Solartech) | Juldah 100 MW PP Unit-3 (Acorn) | Chandpur 200MW (Desh energy) | Ashuganj 150MW PP (Midland) | Bibiyana-III 400 MW CCPP | Jamalpur 115 MW PP (United) | Gazipur 100 MW PP | Sikalbaha 105 MW PP (Baraka Sikalbaha) | Kaptai 7 MW Solar PP | Anwara 300 MW PP (United) | Jodiac Power | Karnaphuli Power Ltd. | Feni Lanka Power | Chowmuhani 113 MW | Juldah unit-2 (Acorn) | Bibiyana South 400 MW | Meghnaghat 104 MW PP (OPCL) | Sutiakhali 50 MW Solar PP | Manikgonj 162MW PP(MPGL) | Anlima Energy Ltd. | Shahjibazar 100 MW GTPP | Bhairob 54.5 MW | Spectra Solar Plant Ltd. | EasternBlank | Bheramara (HVDC ) | Bheramara GTPP Unit-3 | Bheramara 410 MW CCPP | Khulna 115 MW PP (KPCL-1 & 3) | Khulna 115 PP MW (KPCL-2) | Khulna 225 MW CCPP | Khulna 60MW | Khulna (Aggreeco) 55MW | Faridpur 50 MW Peaking PP | Gopalganj 100 MW Peaking PP | Noapara 40 MW PP (Khanjahan Ali) | Bhola 225 MW CCPP | Bhola 33 MW PP (Venture) | Barisal 110 MW PP (Summit ) | Barisal GT PP Unit-1& 2 | Baghabari 100 MW GTPP | Baghabari 71 MW GTPP | Baghabari 50 MW Peaking PP | Bera 70 MW Peaking PP | Chapainawabganj 100 MW Peaking PP | Amnura 50 MW PP(Sinha) | Katakhali 50 MW PP (Northern) | Katakhali 50 MW Peaking PP | Natore 52 MW PP (Rajlanka) | Santahar 50 MW Peaking PP | Bogra 22 MW PP (GBB) | Bogura 20 MW PP (Energyprima) | Ullapara 11 MW PP (Summit) | Barapukuria TPP Unit-1 | Barapukuria TPP Unit-2 | Barapukuria 275 MW TPP Unit-3 | Rangpur 20 MW GTPP | Saidpur 20 MW GTPP | Sirajgonj 225MW CCPP Unit-1 (Gas) | Sirajgonj 225MW CCPP Unit-1(Oil) | Sirajgonj 225 MW CCPP Unit-2 (Gas) | Sirajgonj 225 MW CCPP Unit-2 (Oil) | Bhola 95 MW PP (Aggreko) | Noapara 100 MW PP (Bangla Trac) | Sirajgonj 225MW CCPP Unit-3 (Gas) | Sirajgonj 225MW CCPP Unit-3 (Oil) | Sirajgonj 400 MW CCPP Unit-4 | Rupsha 105 MW PP (Orion rupsha) | Baghabari 200 MW PP (Paramount) | Bagura 113 MW PP (Confidence)-2 | Madhumati 100 MW PP | Rangpur 113 MW PP (Confidence) | Sirajgonj 400MW CCPP Unit-4 (Oil) | Sympa Solar Power 8MW | Confidence Power Bogura Unit-1 113 MW | Payra 1320 MW | Bhola Nutan Biddut BD LTD (GAS) | Bhola Nutan Biddut BD LTD (OIL) | United Payra Power Ltd. | Sirajgonj 6.55 MW Solar | WesternBlank | Eastern Grid Total | Western Grid Total | Total (MW) | Gas (Public) | HVDC | Gas (Private) | Oil (Private) | Coal | Hydro | Oil (Public) | Tripura | Solar | Shortage | Water Level
1:00 | 0 | 0 | 0 | 185 | 300 | 103 | 0 | 344 | 252 |  | 0 | 300 | 270 | 0 | 0 | 0 | 100 | 0 | 0 | 0 | 0 | 0 | 0 | 0 | 0 | 0 | 35 | 0 | 17 | 16 | 25 | 28 | 28 | 33 | 0 | 0 | 26 | 0 | 100 | 0 | 0 | 200 | 0 | 100 | 0 |  | 0 | 0 | 68 | 70 | 6 | 12 | 21 | 31 | 80 | 0 | 0 | 310 | 300 | 183 | 8 | 0 | 26 | 57 | 0 | 51 | 0 | 0 | 0 | 0 | 5 | 0 | 0 | 90 | 158 | 8 | 21 | 0 | 43 | 42 | 50 | 0 | 0 | 162 | 40 | 84 | 0 | 218 | 18 | 0 | 10 | 285 | 13 | 0 | 0 | 0 | 0 | 0 | 24 | 0 | 15 | 0 | 0 | 0 | 0 | 240 | 115 | 78 | 105 | 0 | 0 | 0 | 17 | 114 | 35 | 0 | 401 | 0 | 0 | 0 | 114 | 0 | 18 | 0 |  | 901 | 0 | 370 | 0 | 0 | 0 | 0 | 0 | 0 | 0 | 0 | 86 | 7 | 16 | 0 | 75 | 70 | 0 | 0 | 48 | 0 | 0 | 0 | 52 | 0 | 18 | 0 | 8 | 0 | 0 | 150 | 0 | 0 | 0 | 0 | 180 | 0 | 11 | 70 | 130 | 0 | 343 | 90 | 0 | 0 | 0 | 34 | 0 | 0 | 0 | 420 | 218 | 0 | 0 | 0 |  | 6208 | 3297 | 9505 | 4659 | 901 | 1828 | 1315 | 570 | 26 | 116 | 90 | 0 | 0 | 76.46
2:00 | 0 | 0 | 0 | 185 | 300 | 103 | 0 | 337 | 252 |  | 0 | 300 | 265 | 0 | 0 | 0 | 100 | 0 | 0 | 0 | 0 | 0 | 0 | 0 | 0 | 0 | 35 | 0 | 17 | 16 | 25 | 28 | 28 | 33 | 0 | 0 | 26 | 0 | 100 | 0 | 0 | 202 | 0 | 100 | 0 |  | 0 | 0 | 68 | 40 | 6 | 4 | 21 | 29 | 80 | 0 | 0 | 310 | 300 | 183 | 8 | 0 | 26 | 57 | 0 | 51 | 0 | 0 | 0 | 0 | 5 | 0 | 0 | 94 | 158 | 8 | 21 | 0 | 43 | 42 | 50 | 0 | 0 | 164 | 40 | 84 | 0 | 218 | 18 | 0 | 10 | 275 | 13 | 5 | 0 | 0 | 0 | 0 | 0 | 0 | 15 | 0 | 0 | 0 | 0 | 240 | 85 | 82 | 34 | 0 | 0 | 0 | 17 | 114 | 8 | 0 | 401 | 0 | 0 | 0 | 72 | 0 | 18 | 0 |  | 901 | 0 | 370 | 0 | 0 | 0 | 0 | 0 | 0 | 0 | 0 | 85 | 10 | 0 | 0 | 75 | 70 | 0 | 0 | 48 | 0 | 0 | 0 | 52 | 0 | 18 | 0 | 8 | 0 | 0 | 150 | 0 | 0 | 0 | 0 | 180 | 0 | 11 | 0 | 130 | 0 | 329 | 70 | 0 | 0 | 0 | 0 | 0 | 0 | 0 | 380 | 217 | 0 | 0 | 0 |  | 5969 | 3104 | 9073 | 4660 | 901 | 1804 | 942 | 530 | 26 | 116 | 94 | 0 | 0 | 76.49
3:00 | 0 | 0 | 0 | 185 | 300 | 103 | 0 | 345 | 252 |  | 0 | 300 | 290 | 0 | 0 | 0 | 100 | 0 | 0 | 0 | 0 | 0 | 0 | 0 | 0 | 0 | 17 | 0 | 0 | 16 | 25 | 28 | 28 | 33 | 0 | 0 | 27 | 0 | 100 | 0 | 0 | 214 | 0 | 0 | 0 |  | 0 | 0 | 68 | 10 | 6 | 0 | 21 | 25 | 80 | 0 | 0 | 335 | 325 | 202 | 8 | 0 | 26 | 57 | 0 | 51 | 0 | 0 | 0 | 16 | 0 | 0 | 6 | 90 | 156 | 8 | 21 | 0 | 43 | 42 | 50 | 0 | 0 | 162 | 40 | 10 | 0 | 218 | 18 | 0 | 10 | 270 | 13 | 5 | 0 | 0 | 0 | 0 | 0 | 0 | 15 | 0 | 0 | 0 | 0 | 240 | 35 | 50 | 17 | 0 | 0 | 0 | 17 | 34 | 8 | 0 | 401 | 0 | 0 | 0 | 35 | 0 | 18 | 0 |  | 901 | 0 | 370 | 0 | 0 | 0 | 0 | 0 | 0 | 0 | 0 | 86 | 10 | 0 | 0 | 75 | 70 | 0 | 0 | 0 | 0 | 0 | 0 | 52 | 0 | 18 | 0 | 8 | 0 | 0 | 150 | 0 | 0 | 0 | 0 | 180 | 0 | 11 | 0 | 130 | 0 | 368 | 35 | 0 | 0 | 0 | 0 | 0 | 0 | 0 | 350 | 223 | 0 | 0 | 0 |  | 5625 | 3037 | 8662 | 4663 | 901 | 1766 | 647 | 500 | 27 | 68 | 90 | 0 | 0 | 76.52
4:00 | 0 | 0 | 0 | 0 | 300 | 103 | 0 | 356 | 252 |  | 0 | 300 | 265 | 0 | 0 | 0 | 100 | 0 | 0 | 0 | 0 | 0 | 0 | 0 | 0 | 0 | 17 | 0 | 0 | 16 | 25 | 28 | 28 | 33 | 0 | 0 | 27 | 0 | 100 | 0 | 0 | 202 | 0 | 0 | 0 |  | 0 | 0 | 68 | 10 | 6 | 0 | 21 | 0 | 80 | 0 | 0 | 310 | 300 | 183 | 8 | 0 | 26 | 57 | 0 | 51 | 0 | 0 | 0 | 22 | 2 | 0 | 6 | 88 | 158 | 8 | 21 | 0 | 43 | 42 | 50 | 0 | 40 | 163 | 40 | 10 | 0 | 225 | 18 | 0 | 10 | 290 | 13 | 5 | 0 | 0 | 0 | 0 | 0 | 0 | 15 | 0 | 0 | 0 | 0 | 240 | 35 | 50 | 17 | 0 | 0 | 0 | 17 | 34 | 8 | 0 | 401 | 0 | 0 | 0 | 35 | 0 | 18 | 0 |  | 901 | 0 | 370 | 0 | 0 | 0 | 0 | 0 | 0 | 0 | 0 | 86 | 7 | 0 | 0 | 75 | 70 | 0 | 0 | 0 | 0 | 0 | 0 | 52 | 0 | 18 | 0 | 8 | 0 | 0 | 150 | 0 | 0 | 0 | 0 | 180 | 0 | 11 | 0 | 130 | 0 | 406 | 35 | 0 | 0 | 0 | 0 | 0 | 0 | 0 | 350 | 224 | 0 | 0 | 0 |  | 5396 | 3073 | 8469 | 4426 | 901 | 1837 | 622 | 500 | 27 | 68 | 88 | 0 | 0 | 76.55
5:00 | 0 | 0 | 0 | 0 | 300 | 23 | 0 | 338 | 252 |  | 0 | 300 | 270 | 0 | 0 | 0 | 100 | 0 | 0 | 0 | 0 | 0 | 0 | 0 | 0 | 0 | 17 | 0 | 0 | 16 | 25 | 28 | 28 | 33 | 0 | 0 | 26 | 0 | 100 | 0 | 0 | 202 | 0 | 0 | 0 |  | 0 | 0 | 68 | 10 | 6 | 0 | 21 | 30 | 80 | 0 | 0 | 310 | 300 | 183 | 8 | 0 | 26 | 56 | 0 | 10 | 0 | 0 | 0 | 22 | 2 | 0 | 6 | 88 | 162 | 8 | 21 | 0 | 43 | 42 | 11 | 0 | 30 | 162 | 40 | 10 | 0 | 225 | 18 | 0 | 10 | 275 | 13 | 5 | 0 | 0 | 0 | 0 | 0 | 0 | 15 | 0 | 0 | 0 | 0 | 241 | 35 | 50 | 17 | 0 | 0 | 0 | 17 | 34 | 8 | 0 | 401 | 0 | 0 | 0 | 35 | 0 | 18 | 0 |  | 900 | 0 | 370 | 0 | 0 | 0 | 0 | 0 | 0 | 0 | 0 | 86 | 11 | 0 | 0 | 75 | 70 | 0 | 0 | 0 | 0 | 0 | 0 | 52 | 0 | 18 | 0 | 8 | 0 | 0 | 150 | 0 | 0 | 0 | 0 | 180 | 0 | 11 | 0 | 130 | 0 | 401 | 35 | 0 | 0 | 0 | 0 | 0 | 0 | 0 | 350 | 224 | 0 | 0 | 0 |  | 5230 | 3071 | 8301 | 4412 | 900 | 1680 | 627 | 500 | 26 | 68 | 88 | 0 | 0 | 76.58
6:00 | 0 | 0 | 0 | 0 | 300 | 23 | 0 | 338 | 252 |  | 0 | 300 | 270 | 0 | 0 | 0 | 100 | 0 | 0 | 0 | 0 | 0 | 0 | 0 | 0 | 0 | 17 | 0 | 0 | 16 | 25 | 28 | 28 | 33 | 0 | 0 | 25 | 0 | 100 | 0 | 0 | 202 | 0 | 6 | 0 |  | 0 | 0 | 68 | 10 | 6 | 0 | 21 | 29 | 80 | 0 | 0 | 275 | 270 | 183 | 8 | 0 | 26 | 10 | 0 | 10 | 0 | 0 | 0 | 22 | 2 | 0 | 6 | 92 | 207 | 8 | 21 | 0 | 43 | 42 | 11 | 0 | 15 | 162 | 40 | 10 | 0 | 225 | 18 | 0 | 10 | 270 | 13 | 5 | 0 | 0 | 0 | 0 | 0 | 0 | 15 | 1 | 0 | 0 | 0 | 241 | 16 | 50 | 17 | 0 | 0 | 0 | 17 | 17 | 8 | 0 | 401 | 0 | 2 | 0 | 35 | 0 | 18 | 1 |  | 899 | 0 | 320 | 0 | 0 | 0 | 0 | 0 | 0 | 0 | 0 | 86 | 10 | 0 | 0 | 80 | 70 | 0 | 0 | 0 | 0 | 0 | 0 | 8 | 0 | 18 | 0 | 8 | 0 | 0 | 150 | 0 | 0 | 0 | 0 | 158 | 0 | 11 | 0 | 130 | 0 | 331 | 0 | 0 | 0 | 0 | 0 | 0 | 0 | 0 | 300 | 160 | 0 | 0 | 0 |  | 5120 | 2739 | 7859 | 4331 | 899 | 1478 | 512 | 450 | 25 | 68 | 92 | 4 | 0 | 76.61
7:00 | 0 | 0 | 0 | 0 | 300 | 23 | 0 | 307 | 252 |  | 0 | 300 | 300 | 0 | 0 | 0 | 100 | 0 | 0 | 0 | 0 | 0 | 0 | 0 | 0 | 0 | 17 | 0 | 0 | 16 | 25 | 24 | 28 | 33 | 0 | 0 | 24 | 0 | 100 | 0 | 0 | 216 | 0 | 100 | 0 |  | 0 | 0 | 68 | 10 | 6 | 0 | 21 | 28 | 80 | 0 | 0 | 300 | 310 | 160 | 8 | 0 | 23 | 10 | 0 | 10 | 0 | 0 | 0 | 22 | 0 | 0 | 6 | 84 | 206 | 8 | 21 | 0 | 43 | 42 | 11 | 0 | 12 | 163 | 40 | 10 | 0 | 191 | 18 | 0 | 10 | 280 | 13 | 0 | 0 | 0 | 0 | 0 | 0 | 0 | 15 | 0 | 0 | 0 | 0 | 240 | 16 | 32 | 17 | 0 | 0 | 0 | 17 | 17 | 8 | 0 | 399 | 0 | 3 | 0 | 17 | 0 | 18 | 4 |  | 754 | 0 | 290 | 0 | 0 | 0 | 0 | 0 | 0 | 0 | 0 | 86 | 10 | 0 | 0 | 80 | 70 | 0 | 0 | 0 | 0 | 0 | 0 | 8 | 0 | 18 | 0 | 8 | 0 | 0 | 150 | 0 | 0 | 0 | 0 | 140 | 0 | 11 | 0 | 130 | 0 | 355 | 0 | 0 | 0 | 0 | 0 | 0 | 0 | 0 | 300 | 162 | 0 | 0 | 0 |  | 5182 | 2572 | 7754 | 4351 | 754 | 1510 | 506 | 450 | 24 | 68 | 84 | 7 | 0 | 76.64
8:00 | 0 | 0 | 0 | 0 | 300 | 31 | 0 | 311 | 252 |  | 0 | 300 | 300 | 0 | 0 | 0 | 100 | 0 | 0 | 0 | 0 | 0 | 0 | 0 | 0 | 0 | 17 | 0 | 0 | 16 | 25 | 24 | 28 | 33 | 0 | 0 | 23 | 0 | 100 | 0 | 0 | 216 | 0 | 100 | 0 |  | 0 | 0 | 51 | 10 | 6 | 0 | 22 | 10 | 80 | 0 | 0 | 295 | 305 | 200 | 8 | 0 | 23 | 10 | 0 | 10 | 0 | 0 | 0 | 19 | 0 | 0 | 6 | 80 | 206 | 8 | 0 | 0 | 43 | 42 | 11 | 0 | 12 | 162 | 40 | 40 | 0 | 218 | 18 | 0 | 10 | 305 | 13 | 0 | 0 | 0 | 0 | 0 | 0 | 0 | 15 | 0 | 0 | 0 | 0 | 240 | 16 | 43 | 17 | 0 | 0 | 0 | 17 | 17 | 8 | 0 | 399 | 0 | 3 | 0 | 17 | 0 | 18 | 7 |  | 661 | 0 | 310 | 0 | 0 | 0 | 0 | 0 | 0 | 0 | 0 | 86 | 10 | 0 | 0 | 80 | 70 | 0 | 0 | 0 | 0 | 0 | 0 | 8 | 0 | 18 | 0 | 2 | 0 | 0 | 150 | 0 | 0 | 0 | 0 | 150 | 0 | 11 | 0 | 150 | 0 | 422 | 0 | 0 | 0 | 0 | 0 | 0 | 0 | 0 | 300 | 160 | 0 | 0 | 0 |  | 5256 | 2588 | 7844 | 4432 | 661 | 1620 | 517 | 450 | 23 | 51 | 80 | 10 | 0 | 76.67
9:00 | 0 | 0 | 0 | 0 | 300 | 86 | 0 | 354 | 301 |  | 0 | 300 | 270 | 0 | 0 | 0 | 100 | 0 | 0 | 0 | 0 | 16 | 0 | 0 | 0 | 0 | 17 | 0 | 0 | 16 | 25 | 24 | 28 | 33 | 4 | 0 | 24 | 0 | 100 | 0 | 0 | 202 | 0 | 100 | 0 |  | 0 | 0 | 0 | 15 | 6 | 0 | 22 | 4 | 110 | 0 | 0 | 260 | 300 | 184 | 8 | 0 | 26 | 10 | 0 | 20 | 0 | 0 | 0 | 19 | 0 | 0 | 6 | 82 | 197 | 8 | 0 | 0 | 43 | 42 | 47 | 0 | 30 | 156 | 62 | 76 | 0 | 225 | 18 | 0 | 9 | 300 | 13 | 0 | 0 | 0 | 0 | 0 | 0 | 0 | 20 | 0 | 0 | 0 | 0 | 240 | 16 | 64 | 17 | 2 | 0 | 0 | 17 | 17 | 8 | 0 | 401 | 0 | 7 | 0 | 17 | 0 | 18 | 1 |  | 669 | 0 | 405 | 0 | 0 | 0 | 0 | 0 | 0 | 0 | 0 | 86 | 13 | 0 | 0 | 80 | 70 | 0 | 0 | 0 | 0 | 0 | 0 | 8 | 0 | 18 | 0 | 0 | 0 | 0 | 150 | 0 | 0 | 0 | 0 | 170 | 0 | 11 | 0 | 170 | 0 | 422 | 0 | 0 | 0 | 0 | 0 | 0 | 0 | 0 | 320 | 160 | 0 | 0 | 0 |  | 5443 | 2752 | 8195 | 4587 | 669 | 1815 | 522 | 470 | 24 | 16 | 82 | 10 | 0 | 76.7
10:00 | 0 | 0 | 0 | 0 | 300 | 96 | 0 | 338 | 301 |  | 0 | 300 | 250 | 0 | 0 | 0 | 100 | 0 | 0 | 0 | 0 | 16 | 0 | 0 | 0 | 0 | 17 | 0 | 17 | 0 | 25 | 24 | 17 | 17 | 25 | 0 | 24 | 0 | 100 | 0 | 0 | 202 | 0 | 100 | 0 |  | 0 | 0 | 0 | 50 | 6 | 0 | 19 | 4 | 110 | 0 | 0 | 260 | 285 | 183 | 8 | 0 | 26 | 10 | 0 | 51 | 0 | 0 | 0 | 16 | 0 | 0 | 6 | 92 | 192 | 8 | 0 | 1 | 43 | 42 | 50 | 0 | 110 | 157 | 62 | 81 | 0 | 225 | 18 | 0 | 9 | 275 | 16 | 5 | 0 | 0 | 0 | 0 | 0 | 0 | 34 | 2 | 0 | 0 | 0 | 303 | 16 | 82 | 17 | 3 | 0 | 0 | 17 | 17 | 8 | 0 | 401 | 0 | 9 | 0 | 53 | 0 | 18 | 1 |  | 668 | 0 | 350 | 0 | 0 | 0 | 0 | 0 | 0 | 0 | 0 | 86 | 16 | 0 | 0 | 80 | 70 | 0 | 0 | 0 | 0 | 0 | 0 | 8 | 0 | 18 | 0 | 5 | 0 | 0 | 150 | 0 | 0 | 0 | 0 | 160 | 0 | 12 | 0 | 150 | 0 | 336 | 0 | 0 | 0 | 0 | 0 | 0 | 1 | 0 | 320 | 120 | 0 | 0 | 1 |  | 5670 | 2551 | 8221 | 4493 | 668 | 1797 | 643 | 470 | 24 | 16 | 92 | 18 | 0 | 76.73
11:00 | 0 | 0 | 0 | 0 | 300 | 99 | 0 | 338 | 301 |  | 0 | 300 | 270 | 0 | 0 | 0 | 100 | 0 | 0 | 0 | 24 | 16 | 0 | 0 | 0 | 0 | 35 | 0 | 17 | 0 | 25 | 24 | 17 | 17 | 25 | 0 | 25 | 0 | 100 | 0 | 0 | 202 | 0 | 100 | 0 |  | 0 | 0 | 0 | 50 | 6 | 0 | 22 | 3 | 110 | 0 | 0 | 260 | 265 | 187 | 8 | 0 | 26 | 10 | 0 | 51 | 0 | 0 | 0 | 16 | 0 | 0 | 6 | 96 | 175 | 8 | 21 | 1 | 43 | 42 | 50 | 0 | 110 | 155 | 40 | 79 | 0 | 225 | 18 | 0 | 9 | 270 | 16 | 5 | 0 | 0 | 0 | 0 | 0 | 0 | 34 | 6 | 0 | 0 | 0 | 304 | 16 | 66 | 17 | 3 | 0 | 0 | 17 | 17 | 8 | 0 | 350 | 0 | 12 | 0 | 72 | 0 | 18 | 8 |  | 668 | 0 | 300 | 0 | 0 | 0 | 0 | 0 | 0 | 0 | 0 | 86 | 19 | 0 | 0 | 80 | 70 | 0 | 0 | 0 | 0 | 0 | 0 | 0 | 0 | 18 | 0 | 5 | 0 | 0 | 150 | 0 | 0 | 0 | 0 | 150 | 0 | 11 | 0 | 150 | 0 | 370 | 0 | 0 | 0 | 0 | 0 | 0 | 0 | 0 | 320 | 120 | 0 | 0 | 1 |  | 5666 | 2518 | 8184 | 4350 | 668 | 1828 | 700 | 470 | 25 | 16 | 96 | 31 | 0 | 76.77
12:00 | 0 | 0 | 0 | 0 | 300 | 96 | 0 | 346 | 291 |  | 0 | 310 | 280 | 0 | 0 | 0 | 100 | 0 | 0 | 0 | 32 | 16 | 0 | 0 | 0 | 0 | 35 | 0 | 17 | 16 | 25 | 24 | 17 | 33 | 25 | 0 | 25 | 0 | 100 | 0 | 0 | 203 | 0 | 100 | 0 |  | 0 | 0 | 0 | 70 | 6 | 0 | 19 | 3 | 110 | 0 | 0 | 280 | 290 | 197 | 8 | 0 | 26 | 10 | 0 | 51 | 0 | 0 | 0 | 16 | 0 | 0 | 6 | 106 | 173 | 8 | 21 | 0 | 43 | 42 | 50 | 0 | 163 | 155 | 40 | 81 | 0 | 225 | 18 | 0 | 10 | 300 | 16 | 5 | 0 | 0 | 0 | 0 | 0 | 0 | 34 | 7 | 0 | 0 | 0 | 316 | 16 | 68 | 22 | 6 | 0 | 0 | 17 | 34 | 21 | 0 | 351 | 0 | 6 | 0 | 80 | 0 | 18 | 11 |  | 668 | 0 | 300 | 0 | 0 | 0 | 0 | 0 | 0 | 0 | 0 | 85 | 20 | 0 | 0 | 80 | 70 | 0 | 0 | 0 | 0 | 0 | 0 | 0 | 0 | 15 | 0 | 5 | 0 | 0 | 150 | 0 | 0 | 0 | 0 | 150 | 0 | 11 | 0 | 150 | 0 | 376 | 0 | 0 | 0 | 0 | 0 | 0 | 0 | 0 | 330 | 120 | 0 | 0 | 0 |  | 5946 | 2530 | 8476 | 4453 | 668 | 1915 | 783 | 480 | 25 | 16 | 106 | 30 | 0 | 76.81
13:00 | 0 | 0 | 0 | 0 | 300 | 99 | 0 | 348 | 277 |  | 0 | 310 | 270 | 0 | 0 | 0 | 0 | 0 | 0 | 0 | 32 | 16 | 0 | 0 | 0 | 0 | 35 | 0 | 18 | 16 | 25 | 18 | 17 | 17 | 25 | 0 | 23 | 0 | 100 | 0 | 0 | 202 | 0 | 100 | 0 |  | 0 | 0 | 0 | 70 | 6 | 0 | 19 | 10 | 110 | 0 | 0 | 290 | 275 | 187 | 8 | 0 | 26 | 10 | 0 | 51 | 0 | 0 | 0 | 19 | 0 | 0 | 17 | 108 | 160 | 8 | 21 | 0 | 43 | 42 | 50 | 0 | 163 | 153 | 40 | 84 | 0 | 225 | 18 | 0 | 10 | 295 | 16 | 0 | 0 | 0 | 0 | 0 | 0 | 0 | 33 | 9 | 0 | 0 | 0 | 350 | 16 | 73 | 34 | 5 | 0 | 0 | 17 | 52 | 25 | 0 | 350 | 0 | 14 | 0 | 91 | 0 | 18 | 0 |  | 668 | 0 | 345 | 0 | 0 | 0 | 0 | 0 | 0 | 0 | 0 | 86 | 21 | 0 | 0 | 80 | 65 | 0 | 0 | 0 | 0 | 0 | 0 | 0 | 0 | 18 | 0 | 5 | 0 | 0 | 150 | 0 | 0 | 0 | 0 | 154 | 0 | 11 | 0 | 196 | 0 | 375 | 0 | 0 | 0 | 0 | 0 | 0 | 1 | 0 | 330 | 120 | 0 | 0 | 0 |  | 5869 | 2625 | 8494 | 4435 | 668 | 1912 | 823 | 480 | 23 | 16 | 108 | 29 | 0 | 76.85
14:00 | 0 | 0 | 0 | 0 | 300 | 99 | 0 | 337 | 276 |  | 0 | 310 | 270 | 0 | 0 | 0 | 0 | 0 | 0 | 0 | 32 | 16 | 0 | 0 | 0 | 0 | 35 | 0 | 17 | 16 | 25 | 13 | 25 | 17 | 25 | 0 | 22 | 0 | 100 | 0 | 0 | 202 | 0 | 100 | 0 |  | 0 | 0 | 0 | 70 | 6 | 0 | 19 | 6 | 110 | 0 | 0 | 290 | 290 | 183 | 8 | 0 | 26 | 10 | 0 | 51 | 0 | 0 | 0 | 19 | 0 | 0 | 15 | 112 | 135 | 8 | 21 | 1 | 43 | 42 | 45 | 0 | 163 | 110 | 40 | 84 | 0 | 225 | 18 | 0 | 10 | 285 | 16 | 0 | 0 | 0 | 0 | 0 | 0 | 0 | 20 | 10 | 0 | 0 | 0 | 352 | 16 | 80 | 34 | 5 | 0 | 0 | 17 | 52 | 25 | 0 | 351 | 0 | 14 | 0 | 91 | 0 | 18 | 5 |  | 669 | 0 | 345 | 0 | 0 | 0 | 0 | 0 | 0 | 0 | 0 | 85 | 19 | 0 | 0 | 80 | 70 | 0 | 0 | 0 | 0 | 0 | 0 | 0 | 12 | 18 | 0 | 5 | 0 | 0 | 150 | 0 | 0 | 0 | 0 | 191 | 0 | 11 | 0 | 185 | 0 | 355 | 0 | 0 | 0 | 0 | 0 | 0 | 1 | 0 | 330 | 120 | 0 | 0 | 0 |  | 5788 | 2646 | 8434 | 4401 | 669 | 1870 | 816 | 480 | 22 | 28 | 112 | 36 | 0 | 76.89
15:00 | 0 | 0 | 0 | 0 | 300 | 99 | 0 | 342 | 291 |  | 0 | 310 | 270 | 0 | 0 | 0 | 0 | 0 | 37 | 0 | 32 | 16 | 0 | 0 | 0 | 0 | 35 | 0 | 17 | 16 | 25 | 22 | 25 | 17 | 25 | 0 | 20 | 0 | 100 | 0 | 0 | 203 | 0 | 100 | 0 |  | 0 | 0 | 0 | 100 | 6 | 0 | 19 | 4 | 110 | 0 | 0 | 290 | 290 | 184 | 8 | 0 | 26 | 10 | 0 | 51 | 0 | 0 | 0 | 0 | 0 | 0 | 15 | 102 | 139 | 8 | 0 | 1 | 44 | 42 | 47 | 0 | 163 | 112 | 40 | 84 | 0 | 225 | 18 | 0 | 10 | 290 | 16 | 5 | 0 | 0 | 0 | 0 | 0 | 0 | 25 | 6 | 0 | 0 | 0 | 352 | 16 | 77 | 44 | 4 | 0 | 0 | 17 | 114 | 25 | 0 | 350 | 0 | 19 | 0 | 91 | 0 | 18 | 6 |  | 668 | 0 | 285 | 0 | 0 | 0 | 0 | 0 | 0 | 0 | 0 | 73 | 19 | 0 | 0 | 80 | 70 | 0 | 0 | 0 | 0 | 0 | 0 | 0 | 34 | 18 | 0 | 5 | 0 | 0 | 150 | 0 | 0 | 0 | 0 | 177 | 0 | 0 | 0 | 181 | 0 | 304 | 0 | 0 | 0 | 0 | 0 | 0 | 1 | 0 | 310 | 120 | 0 | 0 | 1 |  | 5925 | 2496 | 8421 | 4335 | 668 | 1828 | 920 | 460 | 20 | 50 | 102 | 38 | 0 | 76.94
16:00 | 0 | 0 | 0 | 0 | 280 | 15 | 0 | 338 | 322 |  | 0 | 310 | 240 | 0 | 0 | 0 | 0 | 0 | 37 | 0 | 7 | 16 | 0 | 0 | 0 | 0 | 35 | 0 | 17 | 16 | 25 | 22 | 33 | 33 | 8 | 0 | 20 | 0 | 100 | 0 | 0 | 203 | 0 | 100 | 0 |  | 0 | 0 | 0 | 100 | 0 | 0 | 19 | 5 | 110 | 0 | 0 | 260 | 275 | 183 | 8 | 0 | 26 | 10 | 0 | 51 | 0 | 0 | 0 | 0 | 0 | 0 | 15 | 90 | 172 | 8 | 0 | 1 | 44 | 42 | 14 | 0 | 163 | 110 | 40 | 40 | 0 | 165 | 18 | 0 | 10 | 280 | 16 | 5 | 0 | 0 | 0 | 0 | 0 | 0 | 61 | 7 | 0 | 0 | 0 | 317 | 8 | 80 |  | 2 | 0 | 0 | 17 | 100 | 25 | 0 | 300 | 0 | 11 | 0 | 91 | 0 | 18 | 7 |  | 669 | 0 | 285 | 0 | 0 | 0 | 0 | 0 | 0 | 0 | 0 | 73 | 16 | 0 | 0 | 80 | 50 | 0 | 0 | 0 | 0 | 0 | 0 | 0 | 36 | 14 | 0 | 5 | 0 | 0 | 150 | 0 | 0 | 0 | 0 | 163 | 0 | 0 | 0 | 172 | 0 | 287 | 0 | 0 | 0 | 0 | 0 | 0 | 1 | 0 | 290 | 120 | 0 | 0 | 1 |  | 5501 | 2412 | 7913 | 4132 | 669 | 1665 | #VALUE! | 440 | 20 | 52 | 90 | 30 | 0 | 76.99
17:00 | 0 | 0 | 0 | 0 | 280 | 15 | 0 | 337 | 350 |  | 0 | 310 | 270 | 0 | 0 | 0 | 0 | 0 | 37 | 0 | 7 | 16 | 0 | 0 | 0 | 0 | 35 | 0 | 17 | 16 | 25 | 22 | 33 | 33 | 8 | 0 | 20 | 0 | 100 | 0 | 0 | 203 | 0 | 70 | 0 |  | 0 | 0 | 0 | 80 | 0 | 0 | 19 | 10 | 80 | 0 | 0 | 260 | 275 | 184 | 8 | 0 | 26 | 10 | 0 | 5 | 0 | 0 | 0 | 0 | 0 | 0 | 15 | 88 | 183 | 8 | 21 | 0 | 43 | 42 | 16 | 0 | 130 | 110 | 40 | 10 | 0 | 165 | 18 | 0 | 10 | 280 | 16 | 8 | 0 | 0 | 0 | 0 | 0 | 0 | 45 | 4 | 0 | 0 | 0 | 317 | 8 | 80 | 93 | 1 | 0 | 0 | 17 | 100 | 25 | 0 | 300 | 0 | 8 | 0 | 91 | 0 | 18 | 3 |  | 669 | 0 | 255 | 0 | 0 | 0 | 0 | 0 | 0 | 0 | 0 | 73 | 15 | 0 | 0 | 60 | 50 | 0 | 0 | 0 | 0 | 0 | 0 | 0 | 36 | 3 | 0 | 5 | 0 | 0 | 150 | 0 | 0 | 0 | 0 | 163 | 0 | 0 | 0 | 165 | 0 | 335 | 0 | 0 | 0 | 0 | 0 | 0 | 0 | 0 | 300 | 120 | 0 | 0 | 0 |  | 5474 | 2399 | 7873 | 4049 | 669 | 1627 | 902 | 450 | 20 | 52 | 88 | 16 | 0 | 77.04
18:00 | 0 | 0 | 0 | 0 | 280 | 15 | 0 | 343 | 350 |  | 0 | 310 | 280 | 0 | 0 | 0 | 0 | 0 | 37 | 0 | 7 | 32 | 0 | 0 | 0 | 0 | 35 | 0 | 17 | 16 | 25 | 24 | 33 | 33 | 10 | 0 | 20 | 0 | 100 | 0 | 0 | 204 | 0 | 70 | 0 |  | 0 | 0 | 0 | 80 | 0 | 0 | 19 | 5 | 80 | 0 | 0 | 280 | 295 | 194 | 8 | 0 | 26 | 10 | 0 | 5 | 0 | 0 | 1 | 19 | 0 | 0 | 15 | 90 | 184 | 8 | 21 | 0 | 44 | 42 | 17 | 0 | 130 | 111 | 40 | 10 | 0 | 165 | 18 | 0 | 10 | 290 | 16 | 8 | 0 | 2 | 0 | 0 | 0 | 0 | 45 | 1 | 0 | 2 | 2 | 325 | 35 | 80 | 85 | 0 | 0 | 0 | 17 | 114 | 25 | 0 | 300 | 0 | 1 | 3 | 91 | 0 | 18 | 0 |  | 668 | 0 | 255 | 0 | 0 | 0 | 0 | 0 | 0 | 0 | 0 | 73 | 20 | 0 | 0 | 80 | 70 | 0 | 0 | 0 | 0 | 0 | 0 | 0 | 36 | 3 | 0 | 5 | 0 | 0 | 150 | 0 | 0 | 0 | 0 | 172 | 0 | 0 | 0 | 156 | 0 | 335 | 0 | 0 | 0 | 0 | 0 | 0 | 0 | 0 | 300 | 120 | 0 | 0 | 0 |  | 5628 | 2443 | 8071 | 4178 | 668 | 1638 | 957 | 450 | 20 | 68 | 90 | 2 | 0 | 77.09
18:30 | 0 | 0 | 0 | 0 | 0 | 0 | 0 | 0 | 0 |  | 0 | 0 | 0 | 0 | 0 | 0 | 0 | 0 | 0 | 0 | 0 | 0 | 0 | 0 | 0 | 0 | 0 | 0 | 0 | 0 | 0 | 0 | 0 | 0 | 0 | 0 | 0 | 0 | 0 | 0 | 0 | 0 | 0 | 0 | 0 |  | 0 | 0 | 0 | 0 | 0 | 0 | 0 | 0 | 0 | 0 | 0 | 0 | 0 | 0 | 0 | 0 | 0 | 0 | 0 | 0 | 0 | 0 | 0 | 0 | 0 | 0 | 0 | 0 | 0 | 0 | 0 | 0 | 0 | 0 | 0 | 0 | 0 | 0 | 0 | 0 | 0 | 0 | 0 | 0 | 0 | 0 | 0 | 0 | 0 | 0 | 0 | 0 | 0 | 0 | 0 | 0 | 0 | 0 | 0 | 0 | 0 | 0 | 0 | 0 | 0 | 0 | 0 | 0 | 0 | 0 | 0 | 0 | 0 | 0 | 0 | 0 | 0 | 0 |  | 0 | 0 | 0 | 0 | 0 | 0 | 0 | 0 | 0 | 0 | 0 | 0 | 0 | 0 | 0 | 0 | 0 | 0 | 0 | 0 | 0 | 0 | 0 | 0 | 0 | 0 | 0 | 0 | 0 | 0 | 0 | 0 | 0 | 0 | 0 | 0 | 0 | 0 | 0 | 0 | 0 | 0 | 0 | 0 | 0 | 0 | 0 | 0 | 0 | 0 | 0 | 0 | 0 | 0 | 0 |  | 0 | 0 | 0 | 0 | 0 | 0 | 0 | 0 | 0 | 0 | 0 | 0 | 0 | 0
19:00 | 0 | 0 | 0 | 0 | 300 | 59 | 0 | 334 | 303 |  | 0 | 310 | 260 | 0 | 0 | 10 | 137 | 0 | 37 | 4 | 24 | 98 | 0 | 0 | 0 | 0 | 54 | 17 | 42 | 16 | 25 | 14 | 33 | 33 | 36 | 0 | 26 | 0 | 100 | 0 | 4 | 203 | 0 | 70 | 0 |  | 7 | 0 | 68 | 100 | 0 | 0 | 19 | 6 | 80 | 0 | 0 | 260 | 275 | 183 | 8 | 0 | 26 | 10 | 0 | 21 | 0 | 50 | 22 | 19 | 8 | 0 | 18 | 98 | 186 | 8 | 21 | 0 | 44 | 42 | 47 | 0 | 130 | 111 | 40 | 84 | 0 | 165 | 18 | 0 | 10 | 290 | 16 | 11 | 0 | 28 | 0 | 0 | 26 | 0 | 85 | 0 | 0 | 19 | 33 | 337 | 84 | 80 | 85 | 0 | 0 | 0 | 23 | 114 | 67 | 10 | 300 | 10 | 0 | 30 | 91 | 0 | 18 | 0 |  | 668 | 0 | 255 | 0 | 0 | 0 | 0 | 0 | 0 | 0 | 0 | 74 | 21 | 0 | 0 | 80 | 70 | 0 | 0 | 45 | 0 | 0 | 14 | 2 | 36 | 18 | 0 | 8 | 0 | 0 | 150 | 0 | 0 | 0 | 0 | 174 | 0 | 0 | 0 | 156 | 0 | 306 | 10 | 0 | 0 | 0 | 34 | 0 | 0 | 0 | 290 | 120 | 0 | 0 | 0 |  | 6490 | 2531 | 9021 | 4298 | 668 | 1743 | 1437 | 440 | 26 | 311 | 98 | 0 | 0 | 77.26
19:30 | 0 | 0 | 0 | 0 | 300 | 90 | 0 | 338 | 334 |  | 0 | 310 | 260 | 0 | 0 | 30 | 100 | 0 | 60 | 15 | 32 | 98 | 0 | 0 | 0 | 0 | 54 | 17 | 35 | 16 | 25 | 14 | 33 | 33 | 51 | 0 | 26 | 0 | 100 | 0 | 15 | 203 | 0 | 100 | 0 |  | 18 | 0 | 68 | 100 | 0 | 0 | 19 | 15 | 80 | 0 | 0 | 260 | 275 | 184 | 8 | 0 | 26 | 55 | 0 | 40 | 0 | 50 | 34 | 19 | 8 | 0 | 18 | 98 | 180 | 8 | 21 | 0 | 44 | 42 | 50 | 0 | 163 | 111 | 62 | 84 | 0 | 225 | 18 | 0 | 10 | 285 | 16 | 11 | 0 | 45 | 0 | 0 | 80 | 0 | 90 | 0 | 0 | 30 | 33 | 342 | 115 | 80 | 85 | 0 | 0 | 0 | 51 | 114 | 118 | 10 | 350 | 34 | 0 | 54 | 91 | 0 | 18 | 0 |  | 668 | 0 | 305 | 0 | 0 | 0 | 0 | 0 | 0 | 0 | 0 | 74 | 23 | 0 | 0 | 80 | 70 | 0 | 0 | 48 | 6 | 0 | 29 | 9 | 36 | 18 | 0 | 8 | 0 | 0 | 150 | 0 | 0 | 0 | 0 | 172 | 0 | 0 | 0 | 151 | 0 | 326 | 17 | 0 | 0 | 0 | 34 | 0 | 0 | 17 | 340 | 154 | 0 | 0 | 0 |  | 7134 | 2735 | 9869 | 4493 | 668 | 1965 | 1800 | 490 | 26 | 329 | 98 | 0 | 0 | 0
20:00 | 0 | 0 | 0 | 0 | 300 | 99 | 0 | 332 | 353 |  | 0 | 310 | 245 | 0 | 0 | 30 | 100 | 0 | 38 | 15 | 48 | 98 | 0 | 0 | 0 | 0 | 54 | 0 | 35 | 16 | 25 | 28 | 33 | 33 | 51 | 0 | 26 | 0 | 100 | 0 | 21 | 203 | 0 | 100 | 0 |  | 18 | 0 | 68 | 100 | 0 | 0 | 19 | 24 | 80 | 0 | 0 | 260 | 275 | 183 | 8 | 0 | 26 | 55 | 0 | 51 | 0 | 50 | 39 | 19 | 11 | 0 | 15 | 102 | 180 | 8 | 21 | 0 | 43 | 42 | 52 | 0 | 163 | 110 | 62 | 84 | 0 | 225 | 18 | 0 | 10 | 280 | 16 | 11 | 0 | 15 | 0 | 0 | 80 | 0 | 90 | 0 | 0 | 34 | 10 | 343 | 115 | 80 | 85 | 0 | 0 | 0 | 51 | 114 | 117 | 10 | 391 | 17 | 0 | 54 | 91 | 0 | 18 | 0 |  | 668 | 0 | 335 | 0 | 0 | 0 | 0 | 0 | 0 | 0 | 0 | 85 | 22 | 0 | 0 | 80 | 70 | 0 | 0 | 48 | 12 | 0 | 40 | 33 | 36 | 18 | 0 | 8 | 0 | 0 | 149 | 0 | 0 | 0 | 0 | 171 | 0 | 0 | 0 | 153 | 0 | 319 | 27 | 0 | 0 | 0 | 34 | 0 | 0 | 35 | 360 | 181 | 0 | 0 | 0 |  | 7136 | 2884 | 10020 | 4560 | 668 | 2029 | 1786 | 509 | 26 | 340 | 102 | 0 | 0 | 77.19
21:00 | 0 | 0 | 0 | 0 | 300 | 100 | 0 | 341 | 356 |  | 0 | 310 | 250 | 0 | 0 | 15 | 100 | 0 | 37 | 15 | 40 | 64 | 0 | 0 | 0 | 0 | 54 | 0 | 35 | 16 | 25 | 25 | 33 | 33 | 51 | 0 | 26 | 0 | 100 | 0 | 25 | 203 | 0 | 100 | 0 |  | 19 | 0 | 68 | 100 | 0 | 0 | 19 | 32 | 80 | 0 | 0 | 310 | 305 | 183 | 8 | 0 | 26 | 56 | 0 | 51 | 0 | 0 | 25 | 22 | 0 | 0 | 15 | 104 | 180 | 8 | 21 | 0 | 44 | 42 | 53 | 0 | 163 | 110 | 62 | 84 | 0 | 225 | 18 | 0 | 10 | 285 | 16 | 11 | 0 | 0 | 0 | 0 | 50 | 0 | 75 | 0 | 0 | 0 | 10 | 342 | 115 | 80 | 85 | 0 | 0 | 0 | 51 | 100 | 120 | 0 | 401 | 0 | 0 | 17 | 91 | 0 | 18 | 0 |  | 668 | 0 | 410 | 0 | 0 | 0 | 0 | 0 | 0 | 0 | 0 | 85 | 26 | 0 | 0 | 80 | 70 | 0 | 0 | 48 | 0 | 0 | 38 | 52 | 34 | 18 | 0 | 8 | 0 | 0 | 149 | 0 | 0 | 0 | 0 | 175 | 0 | 10 | 0 | 159 | 0 | 390 | 53 | 0 | 0 | 0 | 34 | 0 | 0 | 35 | 390 | 201 | 0 | 0 | 0 |  | 6964 | 3133 | 10097 | 4732 | 668 | 2153 | 1623 | 539 | 26 | 252 | 104 | 0 | 0 | 77.26
22:00 | 0 | 0 | 0 | 0 | 300 | 100 | 0 | 338 | 353 |  | 0 | 310 | 275 | 0 | 0 | 0 | 100 | 0 | 38 | 15 | 16 | 0 | 0 | 0 | 0 | 0 | 54 | 0 | 35 | 16 | 25 | 28 | 33 | 33 | 51 | 0 | 27 | 0 | 100 | 0 | 0 | 203 | 0 | 100 | 0 |  | 0 | 0 | 68 | 100 | 0 | 0 | 19 | 30 | 80 | 0 | 0 | 260 | 275 | 185 | 8 | 0 | 26 | 56 | 0 | 51 | 0 | 0 | 8 | 22 | 0 | 11 | 15 | 106 | 186 | 8 | 21 | 0 | 43 | 42 | 53 | 0 | 163 | 110 | 62 | 84 | 0 | 225 | 18 | 0 | 10 | 280 | 16 | 11 | 0 | 0 | 0 | 0 | 50 | 0 | 30 | 0 | 0 | 0 | 0 | 340 | 115 | 80 | 85 | 0 | 0 | 0 | 51 | 114 | 121 | 0 | 401 | 0 | 0 | 0 | 91 | 0 | 18 | 0 |  | 668 | 0 | 410 | 0 | 0 | 0 | 0 | 0 | 0 | 0 | 0 | 85 | 26 | 0 | 0 | 80 | 70 | 0 | 0 | 48 | 0 | 0 | 0 | 52 | 34 | 18 | 0 | 8 | 0 | 0 | 150 | 0 | 0 | 0 | 0 | 185 | 0 | 12 | 0 | 181 | 0 | 341 | 53 | 0 | 0 | 0 | 34 | 0 | 0 | 0 | 370 | 202 | 0 | 0 | 0 |  | 6698 | 3027 | 9725 | 4701 | 668 | 2097 | 1456 | 520 | 27 | 150 | 106 | 0 | 0 | 77.29
23:00 | 0 | 0 | 0 | 0 | 300 | 100 | 0 | 346 | 302 |  | 0 | 310 | 280 | 0 | 0 | 0 | 100 | 0 | 0 | 0 | 0 | 0 | 0 | 0 | 0 | 0 | 35 | 0 | 35 | 16 | 25 | 28 | 33 | 33 | 51 | 0 | 28 | 0 | 100 | 0 | 0 | 203 | 0 | 100 | 0 |  | 0 | 0 | 68 | 100 | 0 | 0 | 19 | 30 | 80 | 0 | 0 | 285 | 285 | 184 | 8 | 0 | 26 | 56 | 0 | 51 | 0 | 0 | 0 | 22 | 0 | 30 | 15 | 110 | 198 | 8 | 21 | 0 | 43 | 42 | 53 | 0 | 130 | 110 | 62 | 84 | 0 | 225 | 18 | 0 | 10 | 290 | 16 | 11 | 0 | 0 | 0 | 0 | 8 | 0 | 30 | 0 | 0 | 0 | 0 | 346 | 106 | 80 | 85 | 0 | 0 | 0 | 40 | 108 | 84 | 0 | 401 | 0 | 0 | 0 | 91 | 0 | 18 | 0 |  | 668 | 0 | 340 | 0 | 0 | 0 | 0 | 0 | 0 | 0 | 0 | 86 | 25 | 0 | 0 | 80 | 70 | 0 | 0 | 0 | 0 | 0 | 0 | 52 | 34 | 18 | 0 | 8 | 0 | 0 | 150 | 0 | 0 | 0 | 0 | 175 | 0 | 11 | 0 | 180 | 0 | 346 | 17 | 0 | 0 | 0 | 0 | 0 | 0 | 0 | 350 | 203 | 0 | 0 | 0 |  | 6512 | 2813 | 9325 | 4662 | 668 | 2027 | 1228 | 500 | 28 | 102 | 110 | 0 | 0 | 77.34
24:00 | 0 | 0 | 0 | 0 | 300 | 100 | 0 | 344 | 302 |  | 0 | 310 | 270 | 0 | 0 | 0 | 100 | 0 | 0 | 0 | 0 | 0 | 0 | 0 | 0 | 0 | 17 | 0 | 35 | 16 | 25 | 28 | 33 | 33 | 51 | 0 | 28 | 0 | 100 | 0 | 0 | 202 | 0 | 100 | 0 |  | 0 | 0 | 68 | 100 | 0 | 0 | 19 | 29 | 80 | 0 | 0 | 275 | 275 | 185 | 8 | 0 | 26 | 56 | 0 | 51 | 0 | 0 | 0 | 22 | 8 | 25 | 17 | 102 | 198 | 8 | 21 | 0 | 43 | 42 | 53 | 0 | 110 | 111 | 62 | 84 | 0 | 225 | 18 | 0 | 10 | 295 | 16 | 11 | 0 | 0 | 0 | 0 | 0 | 0 | 30 | 0 | 0 | 0 | 0 | 342 | 115 | 80 | 85 | 0 | 0 | 0 | 34 | 108 | 46 | 0 | 401 | 0 | 0 | 0 | 92 | 0 | 18 | 0 |  | 669 | 0 | 300 | 0 | 0 | 0 | 0 | 0 | 0 | 0 | 0 | 85 | 25 | 0 | 0 | 80 | 70 | 0 | 0 | 0 | 0 | 0 | 0 | 52 | 34 | 18 | 0 | 8 | 0 | 0 | 150 | 0 | 0 | 0 | 0 | 175 | 0 | 12 | 0 | 180 | 0 | 324 | 0 | 0 | 0 | 0 | 0 | 0 | 0 | 0 | 350 | 203 | 0 | 0 | 0 |  | 6398 | 2735 | 9133 | 4601 | 669 | 1990 | 1141 | 500 | 28 | 102 | 102 | 0 | 0 | 77.39
KWH | 0 | 0 | 0 | 535500 | 7027736 | 1692590 | 0 | 8267780 | 7028000 |  | 0 | 7251250 | 6554415 | 0 | 0 | 75818 | 1887673 | 0 | 364000 | 61440 | 337104 | 415200 | 0 | 0 | 0 | 0 | 806832 | 17277 | 412301 | 333936 | 600000 | 574740 | 683500 | 751000 | 479290 | 0 | 531360 | 0 | 2400000 | 0 | 64540 | 4893257 | 0 | 1983854 | 0 |  | 43920 | 0 | 924159 | 1488120 | 91200 | 23520 | 469056 | 405120 | 2273780 | 0 | 0 | 7212100 | 7051000 | 4539000 | 217454 | 0 | 582192 | 745440 | 0 | 1017129 | 0 | 81016 | 116045 | 361440 | 45900 | 55600 | 219710 | 2338560 | 4063440 | 192000 | 379152 | 5800 | 1031000 | 987420 | 921000 | 0 | 2322164 | 3057000 | 1107072 | 1378560 | 0 | 5151000 | 403000 | 0 | 249480 | 7081000 | 352560 | 142200 | 0 | 72763 | 0 | 0 | 295200 | 0 | 886180 | 53190 | 0 | 66240 | 103709 | 7120000 | 1249200 | 1682100 | 1289672 | 30119 | 0 | 0 | 593817 | 1679220 | 966840 | 20160 | 8911000 | 48960 | 111260 | 133920 | 1726255 | 0 | 444240 | 55014 |  | 17724364 | 0 | 8346240 | 0 | 0 | 0 | 0 | 0 | 0 | 0 | 0 | 2023563 | 392176 | 22656 | 0 | 1866000 | 1605000 | 0 | 0 | 253116 | 10360 | 0 | 78853 | 552960 | 350797 | 390240 | 0 | 148104 | 0 | 0 | 3681700 | 0 | 0 | 0 | 0 | 4316391 | 0 | 216827 | 103680 | 4113545 | 0 | 8602418 | 500592 | 0 | 0 | 0 | 172070 | 0 | 4819 | 67488 | 8849700 | 3991964 | 0 | 0 | 9660 |  | 142694761 | 68395283 | 211090044 | 108236441 | 17724364 | 43902812 | 23452104 | 12531400 | 531360 | 2103141 | 2338560 | 269862 | 0
Fuel Cost | 0 | 0 | 0 | 787185 | 7800786.96 | 2234218.8 | 0 | 8350457.8 | 7238840 |  | 0 | 7903862.5 | 7275400.65 | 0 | 0 | 641420.28 | 1963179.92 | 0 | 629720 | 462643.2 | 3074388.48 | 4085568 | 0 | 0 | 0 | 0 | 5889873.6 | 133551.21 | 4065287.86 | 250452 | 450000 | 0 | 0 | 0 | 4634734.3 | 0 | 143467.2 | 0 | 4344000 | 0 | 599576.6 | 5333650.13 | 0 | 3372551.8 | 0 |  | 0 | 0 | 8964342.3 | 14211546 | 793440 | 186278.4 | 591010.56 | 1203206.4 | 3365194.4 | 0 | 0 | 5336954 | 7051000 | 4175880 | 280515.66 | 0 | 657876.96 | 1043616 | 0 | 1739290.59 | 0 | 818261.6 | 1108229.75 | 459028.8 | 34425 | 97300 | 164782.5 | 17539200 | 4307246.4 | 1743360 | 481523.04 | 92452 | 1690840 | 1579872 | 1639380 | 0 | 2647266.96 | 3179280 | 2180931.84 | 2633049.6 | 0 | 8911230 | 882570 | 0 | 508939.2 | 7151810 | 264420 | 108072 | 0 | 550088.28 | 0 | 0 | 1535040 | 0 | 8720011.2 | 621791.1 | 0 | 718704 | 731148.45 | 6621600 | 11392704 | 15895845 | 11233043.12 | 0 | 0 | 0 | 5219651.43 | 16758615.6 | 8285818.8 | 134265.6 | 0 | 0 | 0 | 0 | 0 | 0 | 0 | 0 |  | 102092336.64 | 0 | 8763552 | 0 | 0 | 0 | 0 | 0 | 0 | 0 | 0 | 2286626.19 | 607872.8 | 221122.56 | 0 | 3825300 | 3290250 | 0 | 0 | 2240076.6 | 79772 | 0 | 764085.57 | 5358182.4 | 3402730.9 | 749260.8 | 0 | 112114.728 | 0 | 0 | 19954814 | 0 | 0 | 0 | 0 | 5697636.12 | 0 | 325240.5 | 1763596.8 | 4812847.65 | 0 | 8516393.82 | 5226180.48 | 0 | 0 | 0 | 1335263.2 | 0 | 53249.95 | 498736.32 | 38850183 | 0 | 0 | 0 | 0 |  | 279906764.83 | 220827425.028 | 500734189.858 | 114211347.798 | 102092336.64 | 46422763.63 | 140477519.57 | 58804997 | 143467.2 | 20275064.97 | 17539200 | 767493.05 | 0
Yesterday Day Peak | 0 | 0 | 0 | 0 | 300 | 96 | 0 | 346 | 291 |  | 0 | 310 | 280 | 0 | 0 | 0 | 100 | 0 | 0 | 0 | 32 | 16 | 0 | 0 | 0 | 0 | 35 | 0 | 17 | 16 | 25 | 24 | 17 | 33 | 25 | 0 | 25 | 0 | 100 | 0 | 0 | 203 | 0 | 100 | 0 |  | 0 | 0 | 0 | 70 | 6 | 0 | 19 | 3 | 110 | 0 | 0 | 280 | 290 | 197 | 8 | 0 | 26 | 10 | 0 | 51 | 0 | 0 | 0 | 16 | 0 | 0 | 6 | 106 | 173 | 8 | 21 | 0 | 43 | 42 | 50 | 0 | 163 | 155 | 40 | 81 | 0 | 225 | 18 | 0 | 10 | 300 | 16 | 5 | 0 | 0 | 0 | 0 | 0 | 0 | 34 | 7 | 0 | 0 | 0 | 316 | 16 | 68 | 22 | 6 | 0 | 0 | 17 | 34 | 21 | 0 | 351 | 0 | 6 | 0 | 80 | 0 | 18 | 11 |  | 668 | 0 | 300 | 0 | 0 | 0 | 0 | 0 | 0 | 0 | 0 | 85 | 20 | 0 | 0 | 80 | 70 | 0 | 0 | 0 | 0 | 0 | 0 | 0 | 0 | 15 | 0 | 5 | 0 | 0 | 150 | 0 | 0 | 0 | 0 | 150 | 0 | 11 | 0 | 150 | 0 | 376 | 0 | 0 | 0 | 0 | 0 | 0 | 0 | 0 | 330 | 120 | 0 | 0 | 0 |  | 8476 | DayPeak
Yesterday Evening Peak | 0 | 0 | 0 | 0 | 300 | 100 | 0 | 341 | 356 | 0 | 0 | 310 | 250 | 0 | 0 | 15 | 100 | 0 | 37 | 15 | 40 | 64 | 0 | 0 | 0 | 0 | 54 | 0 | 35 | 16 | 25 | 25 | 33 | 33 | 51 | 0 | 26 | 0 | 100 | 0 | 25 | 203 | 0 | 100 | 0 | 0 | 19 | 0 | 68 | 100 | 0 | 0 | 19 | 32 | 80 | 0 | 0 | 310 | 305 | 183 | 8 | 0 | 26 | 56 | 0 | 51 | 0 | 0 | 25 | 22 | 0 | 0 | 15 | 104 | 180 | 8 | 21 | 0 | 44 | 42 | 53 | 0 | 163 | 110 | 62 | 84 | 0 | 225 | 18 | 0 | 10 | 285 | 16 | 11 | 0 | 0 | 0 | 0 | 50 | 0 | 75 | 0 | 0 | 0 | 10 | 342 | 115 | 80 | 85 | 0 | 0 | 0 | 51 | 100 | 120 | 0 | 401 | 0 | 0 | 17 | 91 | 0 | 18 | 0 |  | 668 | 0 | 410 | 0 | 0 | 0 | 0 | 0 | 0 | 0 | 0 | 85 | 26 | 0 | 0 | 80 | 70 | 0 | 0 | 48 | 0 | 0 | 38 | 52 | 34 | 18 | 0 | 8 | 0 | 0 | 149 | 0 | 0 | 0 | 0 | 175 | 0 | 10 | 0 | 159 | 0 | 390 | 53 | 0 | 0 | 0 | 34 | 0 | 0 | 35 | 390 | 201 | 0 | 0 | 0 |  | 10097 | EvPeak
Forecast for Evening | 0 | 0 | 0 | 0 | 300 | 100 | 0 | 350 | 350 | 0 | 0 | 300 | 300 | 0 | 0 | 55 | 100 | 0 | 0 | 100 | 102 | 150 | 100 | 0 | 0 | 0 | 54 | 55 | 55 | 16 | 25 | 30 | 33 | 33 | 51 | 0 | 26 | 0 | 100 | 0 | 25 | 215 | 0 | 100 | 0 | 0 | 22 |  | 68 | 100 | 97 | 50 | 22 | 30 | 80 | 0 | 0 | 360 | 350 | 210 | 8 | 0 | 26 | 55 | 0 | 50 | 0 | 50 | 43 | 22 | 11 | 33 | 21 | 180 | 170 | 8 | 21 | 0 | 43 | 42 | 51 | 0 | 163 | 110 | 63 | 84 | 0 | 225 | 18 | 0 | 10 | 341 | 16 | 11 | 200 | 290 | 300 | 100 | 200 | 100 | 132 | 0 | 100 | 200 | 150 | 400 | 115 | 84 | 85 | 0 | 300 | 54 | 110 | 114 | 113 | 100 | 400 | 104 | 0 | 126 | 92 | 0 | 18 |  |  | 682 | 0 | 380 | 0 | 0 | 160 | 0 | 0 | 20 | 60 | 0 | 86 | 33 | 110 | 0 | 70 | 60 | 50 | 43 | 95 | 35 | 50 | 40 | 52 | 0 | 18 | 0 | 11 | 0 | 0 | 150 | 10 | 10 | 0 | 0 | 200 | 0 | 11 | 100 | 200 | 0 | 400 | 90 | 200 | 113 | 100 | 113 | 0 | 0 | 113 | 622 | 220 |  | 110
Forecast for Day | 0 | 0 | 0 | 0 | 300 | 100 | 0 | 350 | 320 | 0 | 0 | 300 | 300 | 0 | 0 | 55 | 100 | 0 | 0 | 100 | 100 | 150 | 70 | 0 | 0 | 0 | 54 | 55 | 55 | 16 | 25 | 30 | 33 | 33 | 51 | 0 | 26 | 0 | 100 | 0 | 25 | 210 | 0 | 100 | 0 | 0 | 22 |  | 68 | 100 | 50 | 50 | 22 | 30 | 80 | 0 | 0 | 350 | 330 | 180 | 8 | 0 | 26 | 55 | 0 | 50 | 0 | 0 | 34 | 19 | 11 | 33 | 21 | 151 | 170 | 8 | 21 | 1.6 | 43 | 42 | 51 | 0 | 163 | 110 | 62 | 84 | 0 | 225 | 18 | 0 | 10 | 341 | 15 | 11 | 100 | 250 | 100 | 100 | 175 | 100 | 130 | 20 | 100 | 170 | 150 | 400 | 115 | 84 | 85 | 5 | 200 | 54 | 110 | 100 | 113 | 100 | 400 | 90 | 50 | 126 | 92 | 0 | 18 | 30 |  | 682 | 0 | 350 | 0 | 0 | 0 | 0 | 0 | 20 | 60 | 0 | 85 | 25 | 110 | 0 | 70 | 60 | 50 | 43 | 95 | 35 | 50 | 40 | 52 | 0 | 18 | 0 | 11 | 0 | 0 | 150 | 0 | 0 | 0 | 0 | 200 | 0 | 11 | 50 | 200 | 0 | 400 | 90 | 100 | 113 | 100 | 113 | 0 | 8 | 113 | 622 | 220 |  | 0 | 6
Generation at 08:00(Today) | 0 | 0 | 0 | 0 | 300 | 14 | 0 | 280 | 252 | 0 | 0 | 270 | 220 | 0 | 0 | 0 | 100 | 0 | 0 | 0 | 0 | 0 | 0 | 0 | 0 | 0 | 17 | 0 | 0 | 16 | 25 | 13 | 33 |  | 0 | 0 | 26 | 0 | 100 | 0 | 0 | 206 | 0 | 100 | 0 | 0 | 0 | 0 | 0 | 40 | 0 | 0 | 19 | 40 | 80 | 0 | 0 | 260 | 290 | 161 | 8 | 0 | 26 | 5 | 0 | 5 | 0 | 0 | 0 | 22 | 8 | 16 | 19 | 78 | 168 | 8 | 21 | 0 | 44 | 42 | 14 | 0 | 110 | 76 | 40 | 10 | 0 | 138 | 18 | 0 | 10 | 240 | 16 | 0 | 0 | 0 | 0 | 0 | 0 | 0 | 0 | 5 | 0 | 0 | 0 | 240 | 0 | 50 | 17 | 1 | 0 | 0 | 0 | 17 | 0 | 0 | 300 | 0 | 4 | 0 | 92 | 0 | 18 | 0 | 0 | 669 | 0 | 250 | 0 | 0 | 0 | 0 | 0 | 0 | 0 | 0 | 86 | 15 | 0 | 0 | 70 | 60 | 0 | 0 | 0 | 0 | 0 | 0 | 0 | 0 | 18 | 0 | 5 | 0 | 0 | 150 | 0 | 0 | 0 | 0 | 130 | 0 | 11 | 0 | 158 | 0 | 246 | 0 | 0 | 0 | 0 | 0 | 0 | 1 | 0 | 260 | 121 | 0 | 0 | 0 | 0
199
| Minimum Generation |  | 7754 | 7:00
| Highest Generation |  | 10097 | 21:00
| Day Peak Generation |  | 8476 | 12:00
| Evening Peak Generation |  | 10097 | 21:00
| HVDC Max Flow |  | 901 | 1:00
| HVDC EvPeak Flow |  | 668 | 21:00
| Load factor L.F |  | 87.11%

## P1
POWER GRID COMPANY OF BANGLADESH LTD.
|  |  | NATIONAL LOAD DESPATCH CENTER |  |  |  |  | QF-LDC-08
|  |  | DAILY REPORT |  |  |  |  | Page -1
[6 empty] | Reporting Date : | 2021-07-02
Till now the maximum generation is : - |  |  | 13792 | 20:00 | Hrs on | 2021-04-27
The Summary of Yesterday's |  | 2021-07-01 | Generation & Demand |  | Today's Actual Min Gen. & Probable Gen. & Demand
Day Peak Generation : |  | 8476 | MW Hour : | 12:00 | Min. Gen. at | 7:00 | 6911 | MW
Evening Peak Generation : |  | 10097 | MW Hour : | 21:00 | Available Max Generation : |  | 15193 | MW
E.P. Demand (at gen end) : |  | 10097 | MW Hour : | 21:00 | Max Demand (Evening) : |  | 11000 | MW
Maximum Generation : |  | 10097 | MW Hour : | 21:00 | Reserve(Generation end) |  | 4193 | MW
Total Gen. (MKWH) : |  | 211.09 | System Load Factor : | 87.11% | Load Shed : |  | 0 | MW
EXPORT / IMPORT THROUGH EAST-WEST INTERCONNECTOR
Export from East grid to West grid :- Maximum |  |  | -254 | MW at | 19:30 | Energy |  | MKWHR.
Import from West grid to East grid :- Maximum |  |  | - | MW at | - | Energy | - | MKWHR.
| Water Level of Kaptai Lake at 6:00 A M on |  | 2021-07-02
Actual : | 77.54 | Ft.(MSL) , | Rule curve : | 84.16 | Ft.( MSL )
Gas Consumed : | Total = | 1181.26 | MMCFD. | Oil Consumed (PDB) :
[6 empty] | HSD : |  | Liter
[6 empty] | FO : |  | Liter
Cost of the Consumed Fuel (PDB+Pvt) : |  | Gas : | 160634111.428
: |  | Coal : | 58804997 | Oil : | 160752584.54 | Total : | 380191692.968
Load Shedding & Other Information
Area | Yesterday |  |  |  | Today
|  |  | Estimated Demand (S/S end) |  | Estimated Shedding (S/S end) |  | Rates of Shedding
| MW |  | MW |  |  | MW | (On Estimated Demand)
Dhaka | 0 | 0:00 | 3904.9221 |  |  | 0 | 0%
Chittagong Area | 0 | 0:00 | 1327.5777 |  |  | 0 | 0%
Khulna Area | 0 | 0:00 | 1189.4101 |  |  | 0 | 0%
Rajshahi Area | 0 | 0:00 | 1074.7126 |  |  | 0 | 0%
Cumilla Area | 0 | 0:00 | 971.2131 |  |  | 0 | 0%
Mymensingh Area | 0 | 0:00 | 783.7338 |  |  | 0 | 0%
Sylhet Area | 0 | 0:00 | 438.6268 |  |  | 0 | 0%
Barisal Area | 0 | 0:00 | 201.801 |  |  | 0 | 0%
Rangpur Area | 0 | 0:00 | 604.4525 |  |  | 0 | 0%
Total | 0 |  | 10496.4497 |  |  | 0
Information of the Generating Units under shut down.
| Planned Shut- Down |  |  | Forced Shut- Down
1) Barapukuria ST: Unit-1,2
2) Ghorasal-3,4
3) Ashuganj-4
4) Kaptai-2
5) Raozan #2
6) Bhola 225 MW GT-2
7) Chandpur-150 MW
Additional Information of Machines, lines, Interruption / Forced Load shed etc.
a) Barapukuria 132/33 kV T-3 transformer tripped at 12:48 showing lock out and was switched on at 14:20.
b) Siddhirganj 335 MW GT was shut down at 12:52 for STG preparation purpose and was synchronized at 18:02.
c) Shahjibazar 330 MW STG was shut down at 13:21 for maintenance purpose.
d) Manikganj 132/33 kV T-2 transformer along with Manikganj-Kabirpur 132 kV Ckt-2 was under shut down
from 12:04 to 13:30 due to spark on LT side of T-2 transformer.
e) Dhamrai 132/33 kV T-2 transformer was under shut down from 15:16 to 18:21 for R/H maintenance at
B-phase, LT bushing.
f) Feni 132/33 kV T-1 transformer was under shut down from 15:10 to 16:42 for R/H maintenance at LT Bus. |  |  |  |  | About 15 MW power interruption occurred under Feni S/S area
from 15:10 to 16:42.
g) After maintenance Aminbazar-Bosila 132 kV Ckt was switched on at 16:12.
h) Satkhira 132/33 kV T-1 & T-2 transformers tripped at 14:59 due to 33 kV Kazirhat feeder R,CT blast showing |  |  |  |  | About 40 MW power interruption occurred under Satkhira S/S area
O/C,R at T-1 transformer & O/C,E/F,R at T-2 transformer and were switched on at 15:30. |  |  |  |  | from 14:59 to 15:30.
i) Chaddogram 132/33 kV T-1 transformer was under shut down from 15:29 to 18:07 due to Buchholz alarm.
j) Manikganj 132/33 kV T-2 transformer was shut down at 15:52 for sparking at LT cable near LT bushing.
k) Bottail-Jhenaidah 132 kV Ckt-1 tripped at 00:05(02/7/2021) from Bottail end and was switched on at 05:58.

## P2
EVENING PEAK GENERATION AND DAY LONG ENERGY DATA OF POWER STATIONS
| Date : | 2021-07-01 | [5 empty] | Page -2
Sl. |  |  |  |  | Present | Peak | Energy
No. | Name of the Power Stations |  | Producer | Installed Capacity | Capacity | Hour | Generated | Remarks
Generation
|  |  |  | Unit No. X Capacity | MW | MW | KWH
1 | Ghorasal Repowered CCPP:Unit-3 (GT |  | PDB | 1*260 | 260 | 0 | 0 | Under maint.
2 | Ghorasal Repowered CCPP Unit-4 |  | PDB | 1*210 | 180 | 0 | 0 | Under maint.
| Ghorasal TPP Unit-5 |  | PDB | 1*210 | 190 | 0 | 535500
3 | Ghorasal 365 MW CCPP Unit-7 |  | PDB | 1*243+1*122 | 365 | 300 | 7027736 | Machine problem
4 | Ghorashal 78.5 MW PP(MAX) |  | QRPP | 2*40 | 0 | 0 | 0 | Contract Expired
5 | Ghorashal 108MW PP (Regent) |  | IPP | 34*3.35 | 108 | 100 | 1692590
6 | Haripur GTPP |  | SBU, PDB | 2*32 | 20 | 0 | 0 | Under maint.
7 | Haripur 412 MW CCPP |  | EGCB | 1*273+1*139 | 412 | 341 | 8267780 | FGMO
8 | Haripur 360MW CCPP(HPL) |  | IPP | 1*235+1*125 | 360 | 356 | 7028000
9 | Meghnaghat 450 MW CCPP(MPL) |  | IPP | 2*150+1*150 | 450 | 310 | 7251250 | Gas shortage
10 | Meghnaghat 100 MW(IEL) |  | QRPP | 12*8.9 | 0 | 0 | 0 | Contract Expired
11 | Meghnaghat CCPP(Summit) |  | IPP | 2*110+1*110 | 305 | 250 | 6554415 | FGMO
12 | Madanganj 102 PP(Summit) |  | QRPP | 6*17 | 0 | 0 | 0 | Contract Expired
13 | Madanganj-55 MW PP(Summit) |  | (IPP) | 3*17.08+1*11.3 | 55 | 15 | 75818 | Low demand
14 | Keraniganj 100 MW PP (Powerpac) |  | QRPP | 8*13.45 | 100 | 0 | 0 | Reserve.
15 | Narshingdi 22 MW PP (Doreen) |  | SIPP, REB | 8*2.90 | 22 | 16 | 333936 | Engine problem
16 | 210 MW Siddhirgonj TPP |  | PDB | 1*210 | 115 | 0 | 0 | Under maint.
17 | Siddhirgonj 2*120 MW GTPP |  | EGCB | 2*105 | 210 | 37 | 364000 | Gas shortage
18 | Siddhirganj 100 PP(Dutch Bangla) |  | QRPP | 12*8.9 | 100 | 15 | 61440 | Low demand
19 | Siddhirganj 335 MW CCPP |  | EGCB | 1*217+118 | 335 | 100 | 1887673 | Machine problem
20 | Gagnagar 102 MW PP (Digital Power) |  | IPP | 12*8.924 | 102 | 40 | 337104 | Low demand
21 | Katpotti 52 MW PP (Sinha) |  | IPP | 7*7.9 | 51 | 0 | 0 | Fuel shortage
22 | Kamalaghat 54 MW PP(Banco Energy) |  | IPP | 3*18 | 54 | 54 | 806832
23 | Kodda 150MW PP |  | BPDB-RPCL | 9*17.06 | 149 | 64 | 415200 | Low demand
24 | Manikganj 55 MW PP (Northern) |  | IPP | 3*19.3 | 55 | 0 | 17277 | Reserve.
25 | Nababganj 55 MW PP (Southern power ) |  | IPP | 3*19.3 | 55 | 35 | 412301 | Low demand
26 | Bosila 108MW PP(CLC) |  | IPP | 12*8.775+1*3.5 | 108 | 0 | 0 | Fuel shortage
27 | Summit Power,(Madhabdi+Ashulia) |  | SIPP,REB | 3*3.67+4*8.73 | 80 | 50 | 1174740 | Engine problem
28 | Maona 33 MW PP(Summit) |  | SIPP,REB | 4*8.73 | 33 | 33 | 683500
29 | Rupganj 33 MW PP(Summit) |  | SIPP,REB | 4*8.73 | 33 | 33 | 751000
30 | Gazipur 52 MW PP |  | IPP | 6*8.9 | 52 | 51 | 479290
31 | Tongi 80 MW GTPP |  | PDB | 1* 105 | 105 | 0 | 0 | Under maint.
32 | Kodda 300 MW PP Unit-2 (Summit) |  | IPP | 18*17.076 | 300 | 0 | 72763 | Reserve.
33 | Keranigonj 300 MW PP (APR) |  | IPP | 256*1.4 | 300 | 0 | 0 | Reserve.
34 | Bramhangoan 100 MW PP (Aggreko) |  | IPP | 100 | 100 | 0 | 0 | Reserve.
35 | Aurahati 100MW PP (Aggreko) |  | IPP | 0.85*23+0.95*91 | 100 | 0 | 0 | Reserve.
36 | Kodda 149 MW PP Unit-1 (Summit) |  | IPP | 149 | 149 | 75 | 886180 | Low demand
37 | Gazipur 100 MW PP |  | RPCL | 100 MW | 105 | 80 | 1682100 | Engine problem
38 | Meghnaghat 104 MW PP (OPCL) |  | IPP | 18.5*6 | 104 | 0 | 48960 | Reserve.
39 | Manikgonj 162MW PP(MPGL) |  | IPP | 9*18 | 162 | 17 | 133920 | Low demand
40 | Spectra Solar Plant Ltd. |  | IPP | 35 | 35 | 0 | 55014
| Dhaka area Total |  |  |  | 5819 | 2372 | 49036319
41 | Chattogram TPP-1 |  | PDB | 1*210 | 180 | 100 | 2400000 | Gas shortage
| Chattogram TPP-2 |  | PDB | 1*210 | 180 | 0 | 0 | Gas shortage
42 | Raozan 25 MW PP |  | IPP | 3*8.9 | 25 | 25 | 64540 | Engine problem
43 | Teknaf 20MW PP (Solartech) |  | Teknaf Solartech Energy Ltd. | 20 | 20 | 0 | 53190
44 | Patenga 50MW PP (Baraka) |  | IPP | 8*6.98 | 50 | 0 | 23520 | Low demand
45 | Kaptai Hydro: Unit-1,2,3,4, 5 |  | PDB | 2*40+3*50 | 230 | 26 | 531360 | Low water level & Unit-2 under maint
46 | Sikalbaha 225MW |  | PDB | 1*150+1*175 | 225 | 203 | 4893257 | FGMO
47 | Sikalbaha Peaking GT |  | PDB | 1*150 | 150 | 100 | 1983854 | Machine problem
48 | Sikalbaha 105 MW PP (Baraka Sikalbaha) |  | IPP | 105 MW | 105 | 85 | 1289672 | Engine problem
49 | Hathazari 100 MW peaking PP |  | PDB | 11*8.9 | 98 | 0 | 0 | Under S/D
50 | Dohazari -Kalaish 100 MW Peaking |  | PDB | 6*17 | 102 | 68 | 924159 | Engine problem
51 | Juldah 100 MW Unit-1 (Acorn) |  | QRPP | 8*13.45 | 100 | 100 | 1488120
52 | Juldah 100 MW PP Unit-3 (Acorn) |  | IPP | 0 | 100 | 0 | 0 | Reserve.
53 | Barabkunda 22 MW PP (Regent) |  | SIPP, PDB | 8*2.90 | 22 | 19 | 469056
* | Malancha, Ctg. EPZ (United) |  |  | 5*8.73+3*9.34 | 0 | 32 | 405120
54 | Chattogram 108 MW PP (ECPV) |  | IPP | 16*7 | 108 | 0 | 91200 | Engine problem
55 | Kaptai 7 MW Solar PP |  | PDB | 7.4 MW | 7 | 0 | 30119
56 | Anwara 300 MW PP (United) |  | IPP | 300 MW | 300 | 0 | 0
57 | Jodiac Power |  | IPP | 3*18.55+1*3.6 | 54 | 0 | 0 | Reserve.
58 | Karnaphuli Power Ltd. |  | IPP | 110 | 110 | 51 | 593817 | Low demand
59 | Juldah unit-2 (Acorn) |  | IPP | 8*13.6 | 100 | 0 | 20160 | Reserve.
60 | Anlima Energy Ltd. |  | IPP | 6*21.2 | 116 | 91 | 1726255 | Engine problem
| Chattogram area Total |  |  |  | 2382 | 900 | 16987399
61 | Ashuganj TPP Unit- 3 |  | APSCL | 1*150 | 135 | 80 | 2273780 | Gas Shortage
| Ashuganj TPP Unit- 4 |  | APSCL | 1*150 | 129 | 0 | 0 | Gas shortage
| Ashuganj TPP Unit- 5 |  | APSCL | 1*150 | 134 | 0 | 0 | Under maint.
62 | Ashuganj 225 MW CCPP |  | APSCL | 1*142+1*75 | 221 | 183 | 4539000 | FGMO
63 | Ashuganj 450 MW CCPP(North) |  | APSCL | 1*360 | 360 | 310 | 7212100 | FGMO
64 | Ashuganj 450 MW CCPP(South) |  | APSCL | 1*360 | 360 | 305 | 7051000 | FGMO
65 | Ashuganj 50 MW PP |  | APSCL | 14*3.968 | 45 | 26 | 582192 | Engine problem
66 | Ashuganj 55 MW PP (Precision) |  | RPP | 15*4 | 55 | 56 | 745440
67 | Ashuganj 195MW PP (APSCL-United) |  | IPP | 20*9.73+1*16 | 195 | 8 | 217454 | Gas shortage
68 | Ashuganj 51 MW PP (Midland) |  | IPP | 6*9.34 | 51 | 51 | 1017129
69 | Ashuganj 150MW PP (Midland) |  | IPP | 23*7.015 | 150 | 10 | 103709 | Low demand
70 | Titas 50 MW Peaking PP |  | PDB | 6*8.92 | 52 | 0 | 81016 | Reserve.
71 | Chandpur 150 MW CCPP |  | PDB | 1*106+1*57 | 163 | 0 | 0 | ST under maint
72 | Chandpur 200MW (Desh energy) |  | IPP | 0 | 200 | 0 | 66240 | Reserve.
73 | Feni 22MW PP (Doreen) |  | SIPP, PDB | 8*2.90 | 22 | 22 | 361440
74 | Feni 11 MW PP (Doreen) |  | SIPP, REB | 4*2.90 | 11 | 0 | 45900
** | Impoprt (Tripura) |  | Imported power | 0 | 160 | 104 | 2338560
75 | Jangalia 33MW PP (Summit) |  | SIPP, PDB | 4*8.73 | 33 | 0 | 55600 | Engine problem
76 | Jangalia 52 MW PP (Lakdanavi) |  | IPP | 6*8.92 | 52 | 25 | 116045 | Low demand
77 | Cumilla 25 MW PP (Summit) |  | SIPP, PDB | 3*3.67+2*6.97 | 25 | 15 | 219710 | Engine problem
78 | Daudkandi 200 MW PP (B.Trac) |  | IPP | 154*1.4 | 200 | 0 | 0 | Reserve.
79 | Feni Lanka Power |  | IPP | 7*18.415+1*9.78 | 114 | 100 | 1679220 | Engine problem
80 | Chowmuhani 113 MW |  | IPP | 12*9.78+2*3.1 | 113 | 120 | 966840
81 | Bhairob 54.5 MW |  | IPP | 3*18.2 | 54 | 18 | 444240 | 33 kV feeder fault.
| Cumilla Area Total |  |  |  | 3034 | 1433 | 30116615
82 | RPCL 210MW CCPP |  | IPP | 4*35+1*70 | 202 | 180 | 4063440 | Gas shortage
83 | Tangail 22 MW PP (Doreen) |  | SIPP, PDB | 8*2.90 | 22 | 21 | 379152
84 | Jamalpur 95 MW PP(Powerpac) |  | IPP | 12*8.924 | 95 | 8 | 192000 | Engine problem
85 | Sarishabari 3 MW Solar Plant |  | IPP | 1*3 | 3 | 0 | 5800
86 | Mymensingh 200 MW PP (United) |  | IPP | 200 | 200 | 50 | 295200 | Low demand
87 | Jamalpur 115 MW PP (United) |  | IPP | 115 MW | 115 | 115 | 1249200
88 | Sutiakhali 50 MW Solar PP |  | IPP | 50 | 50 | 0 | 111260
89 | Tangail Palli Power Gen 22 MW |  | IPP | 4*6.7 | 22 | 19 | 43920
| Mymensingh Area Total |  |  |  | 709 | 393 | 6339972
90 | Fenchugonj CCPP Phase-1 |  | PDB | 2*32+1*33 | 70 | 44 | 1031000 | Machine problem
91 | Fenchugonj CCPP Phase-2 |  | PDB | 2*35+1*35 | 90 | 42 | 987420 | Machine problem
92 | Kushiara 163 MW CCPP (KP) |  | IPP | 1*109+1*54 | 163 | 163 | 2322164
93 | Shajibazar 330 MW CCPP |  | PDB | 3*110 | 330 | 110 | 3057000 | GT-1 under maint
94 | Fenchugonj 51 MW PP (Barakatullah) |  | RPP | 19*2.90 | 51 | 53 | 921000
95 | Fenchuganj 44MW (Energyprima) |  | RPP | 12*3.3+5*2 | 0 | 0 | 0 | Contract Expired
96 | Hobiganj 11MW PP Cofidence-E |  | SIPP, REB | 4*2.90 | 11 | 11 | 142200
97 | Shahjibazar GTPP Unit- 8 & 9 |  | PDB | 2*35 | 66 | 62 | 1107072
98 | Shahjibazar 86MW PP (Shahjibazar) |  | RPP | 32*2.90 | 86 | 84 | 1378560
99 | Shahjibazar 100 MW GTPP |  | PDB | 1*100 | 100 | 0 | 0 | Under Shut down
100 | Sylhet 225 MW CCPP |  | PDB | 1*142+1*89 | 231 | 225 | 5151000
101 | Sylhet 20 MW GTPP |  | PDB | 1*20 | 20 | 18 | 403000
102 | Sylhet 50MW PP (EPL) |  | RPP | 27*2 | 0 | 0 | 0 | Contract Expired
103 | Shahjahanulla 25 MW PP |  | SIPP, REB | 3*9.34 | 25 | 16 | 352560 | Engine problem
104 | Bibiana-II 341 MW CCPP (Summit) |  | IPP | 1*222+1*119 | 341 | 285 | 7081000 | FGMO
105 | Bibiyana-III 400 MW CCPP |  | PDB | 400 MW | 400 | 342 | 7120000 | FGMO
106 | Sylhet 10MW PP (Desh) |  | RPP | 6*1.95 | 10 | 10 | 249480
107 | Bibiyana South 400 MW |  | PDB | 400 MW | 383 | 401 | 8911000
| Sylhet Area Total |  |  |  | 2377 | 1866 | 40214456
108 | Bheramara GTPP Unit-3 |  | PDB | 1*20 | 16 | 0 | 0 | Reserve.
** | Bheramara (HVDC ) |  | Imported power | 2*500 | 1000 | 668 | 17724364
109 | Khulna 115 PP MW (KPCL-2) |  | QRPP | 7*17 | 0 | 0 | 0 | Contract Expired
110 | Faridpur 50 MW Peaking PP |  | PDB | 8*6.89 | 54 | 0 | 0 | Low demand
111 | Khulna 225 MW CCPP |  | NWPGCL | 1*150+1*75 | 230 | 0 | 0 | Reserve.
112 | Gopalganj 100 MW Peaking PP |  | PDB | 16*6.98 | 109 | 0 | 0 | Reserve.
113 | Bheramara 410 MW CCPP |  | NWPGCL | 1*278+1*132 | 410 | 410 | 8346240 | FGMO
114 | Noapara 40 MW PP (Khanjahan Ali) |  | QRPP | 5*8.5 | 0 | 0 | 0 | Contract Expired
115 | Noapara 100 MW PP (Bangla Trac) |  | IPP | 70*1.4 | 100 | 0 | 103680
116 | Rupsha 105 MW PP (Orion rupsha) |  | IPP | 6*18.445 | 105 | 53 | 500592 | Engine problem
117 | Madhumati 100 MW PP |  | NWPGCL | 100 MW | 105 | 0 | 0 | Reserve.
| Khulna Area Total |  |  |  | 2129 | 1131 | 26674876
118 | Barisal 110 MW PP (Summit ) |  | IPP | 7*17.076 | 110 | 0 | 22656 | Reserve.
119 | Bhola 33 MW PP (Venture) |  | RPP | 1*34.50 | 33 | 26 | 392176
120 | Bhola 225 MW CCPP |  | PDB | 2*63+1*68 | 194 | 85 | 2023563 | Machine problem
121 | Bhola 95 MW PP (Aggreko) |  | QRPP | 96*1.10 | 95 | 10 | 216827 | Gas shortage
122 | Payra 1320 MW |  | BCPCL | 2*622 | 1244 | 390 | 8849700
| Bhola Nutan Biddut BD LTD |  | IPP | 220 | 0 | 201 | 3991964 | On Test
123 | United Payra Power Ltd. |  | IPP | 8*18.5+1*9.5 | 150 | 0 | 0 | Line O/L
| Barisal Area Total |  |  |  | 1826 | 712 | 15496886
124 | Baghabari 71 MW GTPP |  | PDB | 1*71 | 71 | 70 | 1605000
| Baghabari 100 MW GTPP |  | PDB | 1*100 | 100 | 80 | 1866000 | Gas shortage.
125 | Baghabari 50 MW Peaking PP |  | PDB | 6*8.9 | 52 | 0 | 0 | Reserve.
126 | Bera 70 MW Peaking PP |  | PDB | 9*8.29 | 71 | 0 | 0 | Reserve.
127 | Amnura 50 MW PP(Sinha) |  | QRPP | 7*7.79 | 50 | 0 | 10360 | Reserve.
128 | Katakhali 50 MW PP (Northern) |  | QRPP | 6*8.9 | 50 | 0 | 0 | Reserve.
129 | Katakhali 50 MW Peaking PP |  | PDB | 6*8.7 | 50 | 38 | 78853 | Reserve.
130 | Sirajgonj Unit-1 225MW |  | NWPGCL | 1*150+1*75 | 210 | 0 | 0 | Gas shortage
131 | Sirajgonj Unit-2 225MW |  | NWPGCL | 1*150+1*75 | 220 | 175 | 4316391 | FGMO
132 | Sirajgonj Unit-3 225MW |  | NWPGCL | 1*141 | 220 | 159 | 4113545 | FGMO
133 | Sirajgonj 400 MW CCPP Unit-4 |  | SNWPGCL | 1*282+1*132 | 414 | 390 | 8602418 | FGMO
134 | Santahar 50 MW Peaking PP |  | PDB | 6*8.7 | 50 | 34 | 350797 | Under maint
135 | Bogra 22 MW PP (GBB) |  | RPP | 6*4 | 22 | 18 | 390240
136 | Bogura 20 MW PP (Energyprima) |  | RPP | 5*3.3+5*2 | 0 | 0 | 0 | Contract Expired
137 | Ullapara 11 MW PP (Summit) |  | SIPP, REB | 4*2.90 | 11 | 8 | 148104 | Engine problem
138 | Natore 52 MW PP (Rajlanka) |  | IPP | 6*8.92 | 52 | 52 | 552960
139 | Chapainawabganj 100 MW Peaking PP |  | PDB | 12*8.924 | 104 | 48 | 253116 | Low demand
140 | Baghabari 200 MW PP (Paramount) |  | IPP | 200 MW | 200 | 0 | 0 | Reserve.
141 | Bagura 113 MW PP (Confidence)-2 |  | IPP | 113 MW | 113 | 0 | 0 | Reserve.
142 | Confidence Power Bogura Unit-1 113 MW |  | IPP | 6*18.55 | 113 | 35 | 67488 | Low demand
143 | Sirajgonj 6.55 MW Solar |  | NWPGCL | 1*6 | 6 | 0 | 9660
| Rajshahi Area Total |  |  |  | 2179 | 1107 | 22364932
144 | Barapukuria TPP Unit-1 |  | PDB | 1*125 | 85 | 0 | 0 | Coal shortage
| Barapukuria TPP Unit-2 |  | PDB | 1*125 | 85 | 0 | 0 | Under maint.
145 | Barapukuria 275 MW TPP Unit-3 |  | PDB | 1*275 | 274 | 149 | 3681700 | Coal shortage
146 | Rangpur 20 MW GTPP |  | PDB | 1*20 | 20 | 0 | 0 | Reserve.
147 | Saidpur 20 MW GTPP |  | PDB | 1*20 | 20 | 0 | 0 | Reserve.
148 | Rangpur 113 MW PP (Confidence) |  | IPP | 113 MW | 113 | 34 | 172070 | Low demand
149 | Sympa Solar Power 8MW |  | IPP | 8 MW | 8 | 0 | 4819
| Rangpur Area Total |  |  |  | 605 | 183 | 3858589
| Total |  |  |  | 21060 | 10097 | 211090044
| Eastern Grid Total |  |  |  | 14321 | 6964 | 142694761
| Western Grid Total |  |  |  | 6739 | 3133 | 68395283
| National Grid Total |  |  |  | 21060 | 10097 | 211090044
*Data collected from respective power station over telephone.
Executive Engineer
Network Operation Division
Page- 3

## P3
POWER GRID COMPANY OF BANGLADESH LTD.
NATIONAL LOAD DESPATCH CENTER
MAXIMUM LOAD SERVED BY DIFFERENT GRID SUB-STATIONS
QF-LDC-09
Date: | 2021-07-01
(a) ENTIRE EASTERN GRID : |  | 6648 | MW | (b) ENTIRE WESTERN GRID : |  | 2977 | MW
i) Dhaka area |  | 3492 | MW | i) Khulna area |  | 1045 | MW
ii) Chittagong area |  | 1079 | MW | ii) Rajshahi area |  | 1022 | MW
iii) Comilla area |  | 857 | MW | iii) Barisal area |  | 249 | MW
iv) Mymensingh area |  | 820 | MW | iv) Rangpur area |  | 661 | MW
v) Sylhet area |  | 400 | MW
| SYSTEM TOTAL DEMAND ( a + b ) = |  | 9625 | MW
MAXIMUM LOAD SERVED BY DIFFERENT SUB-STATIONS
Sub-station | Load (MW) | Hour | Sub-station | Load (MW) | Hour | Sub-station | Load (MW) | Hour
Siddhirganj | 106 | 11:00 | Kishoreganj | 109 | 21:00 | Jessore | 82 | 1:00
Munsiganj | 77 | 0:00 | Netrokona | 94 | 20:00 | Benapol | 48 | 1:00
Sonargaon | 60 | 10:00 | Jamalpur | 112 | 19:30 | Jhenida | 85 | 1:00
Shyampur | 180 | 1:00 | Sherpur | 96 | 19:30 | Bottail | 112 | 19:30
Bhulta | 177 | 23:00 | Srimongal | 51 | 19:00 | G.K Project | 30 | 19:30
Madanganj | 55 | 11:00 | Shahjibazar | 88 | 21:00 | Faridpur | 105 | 1:00
Shitalakhya | 107 | 10:00 | Fenchuganj | 33 | 19:30 | Rajbari | 34 | 21:00
Rahim steel | 22 | 19:30 | Kulawara | 34 | 21:00 | Madaripur | 66 | 1:00
Matuail | 60 | 19:30 | Sylhet | 90 | 21:00 | Sariatpur | 46 | 21:00
Ghorasal | 64 | 22:00 | Chatak | 21 | 19:30 | Gopalganj | 72 | 1:00
Narsingdi | 142 | 22:00 | Sunamganj | 38 | 21:00 | Bagerhat | 90 | 1:00
Haripur (SBU) | 100 | 15:00 | Biani Bazar | 50 | 19:30 | Mongla | 40 | 12:00
Sreenagar | 28 | 21:00 | Comilla (S) | 112 | 14:00 | Satkhira | 86 | 1:00
Ullon | 50 | 13:00 | Comilla(N) | 88 | 21:00 | Gallamari | 36 | 9:00
Hasnabad | 66 | 21:00 | Chandpur | 57 | 21:00 | Magura | 40 | 1:00
Magbazar | 59 | 11:00 | Feni | 91 | 20:00 | Norail | 37 | 1:00
Maniknagar | 56 | 13:00 | Chowmuhani | 126 | 22:00 | Chuadanga | 80 | 1:00
Bangabhaban | 4 | 9:00 | Ashuganj | 34 | 23:00 | Borguna | 18 | 1:00
Motijheel | 13 | 11:00 | Daudkandi | 116 | 22:00 | Barisal(N) | 30 | 19:30
Narinda | 42 | 12:00 | B.Baria | 119 | 20:00 | Barisal (S) | 96 | 1:00
Kazla | 61 | 13:00 | Ramganj | 64 | 21:00 | Patuakhali | 82 | 1:00
Dhanmondi | 90 | 13:00 | Chaddagram | 32 | 20:00 | Bhandaria | 48 | 2:00
Lalbag | 68 | 12:00 | PHP | 5 | 8:00 | Borhan Uddin | 44 | 1:00
Madartek | 64 | 21:00 | Kochua | 44 | 21:00 | Ishurdi | 49 | 20:00
Dhaka University | 16 | 12:00 | Madunaghat | 52 | 19:30 | Ruppur Paromanobik | 3 | 17:00
Aftabnagar | 8 | 13:00 | Hathazari | 84 | 19:00 | Natore | 105 | 1:00
Fatullah | 53 | 10:00 | Khulshi | 184 | 16:00 | Bogra | 148 | 20:00
Nawabganj | 34 | 20:00 | Halishahar | 91 | 13:00 | Noagaon | 97 | 1:00
Keraniganj | 51 | 19:30 | Baraulia | 129 | 1:00 | Rajshahi | 121 | 1:00
Mirpur | 101 | 12:00 | Sikalbaha | 28 | 13:00 | Rajshahi New | 15 | 1:00
Kalyanpur | 87 | 19:00 | Dohazari | 96 | 19:30 | C.Nawabganj | 52 | 20:00
Gulshan | 56 | 11:00 | Cox'sbazar | 72 | 14:00 | Amnura | 40 | 1:00
Uttara | 76 | 11:00 | Chandraghona | 26 | 19:30 | Pabna | 84 | 20:00
Uttara New | 11 | 11:00 | Kaptai | 4 | 19:00 | Shahjadpur | 74 | 20:00
Kamrangirchar | 75 | 11:00 | A. Khaer Stl. | 10 | 12:00 | Serajganj | 69 | 20:00
Savar | 145 | 19:00 | Bakulia | 82 | 20:00 | Niyamatpur | 60 | 1:00
Bhasantec | 89 | 19:00 | Julda | 21 | 18:30 | Joypurhat | 45 | 21:00
Agargaon | 53 | 14:00 | TK chemical | 25.8 | 20:00 | Sherpur(Bogura) | 52 | 20:00
Satmosjid | 71 | 13:00 | Modern Steel | 0 | #N/A | Mohastangor | 52 | 19:30
Tongi | 102 | 11:00 | Shahmirpur | 28 | 19:30 | Bhangura | 16 | 20:00
Kabirpur | 216 | 15:00 | Khagrachhari | 20 | 6:00 | Rangpur | 98 | 21:00
Basundhara | 152 | 12:00 | Matarbari | 28 | 19:00 | Lalmonirhat | 32 | 21:00
Manikganj | 64 | 1:00 | Baroiar Hat | 44 | 17:00 | Saidpur | 85 | 20:00
Joydevpur | 141 | 19:00 | Rangamati | 11 | 19:00 | Purbasadipur | 100 | 20:00
New Tongi | 96 | 12:00 | Abul Khair 230 | 8 | 17:00 | Thakurgaon | 70 | 20:00
Kodda | 237 | 15:00 | BSRM | 155 | 20:00 | Palashbari | 90 | 20:00
Dhamrai | 88 | 21:00 | GPH Ispat | 89 | 7:00 | Barapukuria | 44 | 20:00
Rajendrapur | 94 | 19:30 | Agrabad | 30 | 9:00 | Panchagar | 45 | 20:00
Valuka | 104 | 19:30 | Goalpara | 24 | 1:00 | Joldhaka | 43 | 19:30
Tangail | 153 | 21:00 | Central S/S | 78 | 13:00 | Kurigram | 44 | 20:00
Mymensing | 169 | 21:00 | Noapara | 42 | 20:00 | Mithapukur | 32 | 21:00
Sub Divisional Engineer |  |  | Executive Engineer |  | Superintendent Engineer

## Voltage
e
MAXIMUM & MINIMUM VOLTAGES OF DIFFERENT GRID SUB-STATIONS:
| Date: | 2021-07-01 | [7 empty] | QF-LDC-10
| Sub-Station | Max Voltage | Hour | Min | Hour | Sub-Station | Maxm | Hour | Min | Hour
|  |  |  | Voltage |  |  | Voltage |  | Voltage
| 400 KV | KV | Hour | KV |  |  | KV |  | KV
| Bibiyana | 404 | 20:00 | 396 | 16:00 | Kaliakoir | 392 | 0.625 | 379 | 0.5
| Bheramara | 405 | 19:30 | 393 | 1:00 | Bhulta | 382 | 0.79167 | 369 | 0.625
| Ashuganj(N) | 388 | 17:00 | 377 | 15:00 | Gopalganj | 413 | 0.625 | 396 | 0.041667
| Payra | 416 | 18:30 | 406 | 1:00
| 230 KV | KV |  | KV |  | 230 KV | KV |  | KV
| Ghorasal | 230 | 1:00 | 230 | 1:00 | Hathazari | 221 | 1:00 | 212 | 9:00
| Ishurdi | 234 | 8:00 | 227 | 3:00 | Megnaghat | 231 | 20:00 | 224 | 9:00
| Ashuganj | 235 | 19:00 | 230 | 9:00 | Fenchuganj | 239 | 19:00 | 235 | 9:00
| Serajganj | 230 | 6:00 | 227 | 1:00 | Siddhirganj | 228 | 19:00 | 222 | 9:00
| Baghabari | 233 | 6:00 | 229 | 1:00 | Maniknagar | 227 | 19:00 | 220 | 11:00
| Barapukuria | 236 | 4:00 | 230 | 20:00 | Agargaon | 225 | 15:00 | 216 | 11:00
| Bogra | 224 | 7:00 | 218 | 1:00 | Barisal | 244 | 21:00 | 233 | 1:00
| Rajshahi | 235 | 9:00 | 225 | 1:00 | Bhola 225 MW | 246 | 15:00 | 237 | 1:00
| Khulna South | 230 | 14:00 | 211 | 3:00 | AKSML | 221 | 21:00 | 213 | 9:00
| Rampura | 226 | 19:00 | 221 | 15:00 | BSRM | 224 | 19:30 | 214 | 9:00
| Haripur | 226 | 20:00 | 219 | 10:00 | Bibiyana | 239 | 19:00 | 233 | 17:00
| Hasnabad | 225 | 19:00 | 218 | 9:00 | Bhulta | 230 | 20:00 | 221 | 15:00
| Shyampur | 224 | 18:30 | 220 | 10:00 | Ashuganj (S) | 234 | 19:30 | 228 | 11:00
| Aminbazar | 224 | 1:00 | 216 | 2:00 | Kaliakoir | 226 | 19:30 | 217 | 13:00
| Tongi | 226 | 19:00 | 212 | 13:00 | GPH | 223 | 19:30 | 213 | 9:00
| Comilla (N) | 227 | 18:30 | 219 | 11:00
| 132 kV | KV |  | KV |  | 132 kV | KV |  | KV
| Siddhirganj | 132 | 18:30 | 127 | 9:00 | Madanhat | 132 | 0.041667 | 127 | 0.41667
| Munsiganj | 134 | 19:00 | 126 | 12:00 | Hathazari | 132 | 0.041667 | 126 | 0.375
| Sonargaon | 132 | 19:00 | 126 | 11:00 | Khulshi | 129 | 0.083333 | 124 | 0.375
| Shyampur | 134 | 19:00 | 129 | 10:00 | Halishahar | 130 | 0.25 | 124 | 0.58333
| Bhulta | 124 | 18:00 | 120 | 10:00 | Baraulia | 132 | 0.125 | 124 | 0.45833
| Madanganj | 132 | 20:00 | 125 | 10:00 | Sikalbaha | 131 | 0.041667 | 127 | 0.45833
| Shitalakhya | 139 | 20:00 | 129 | 10:00 | Dohazari | 132 | 0.25 | 124 | 0.66667
| Rahim steal | 132 | 19:00 | 127 | 12:00 | Cox'sbazar | 123 | 0.25 | 108 | 0.79167
| Matuail | 132 | 18:30 | 127 | 9:00 | Chandraghona | 131 | 0.25 | 126 | 0.58333
| Ghorasal | 137 | 10:00 | 134 | 15:00 | Kaptai | 130 | 0.041667 | 128 | 0.29167
| Narsinghdi | 134 | 4:00 | 130 | 22:00 | A. Khaer Stl. | 130 | 0.041667 | 125 | 0.45833
| Haripur (SBU) | 133 | 19:00 | 128 | 10:00 | Bakulia | 131 | 0.83333 | 125 | 0.375
| Sreenagar | 128 | 19:00 | 122 | 11:00 | Julda | 130 | 0.16667 | 125 | 0.54167
| Ullon | 136 | 19:00 | 131 | 15:00 | TK Chemical | 131 | 0.083333 | 126 | 0.375
| Hasnabad | 136 | 19:00 | 130 | 10:00 | Modern Steel
| Magbazar | 136 | 19:00 | 131 | 12:00 | Shahmirpur | 131 | 0.083333 | 125 | 0.45833
| Maniknagar | 136 | 19:30 | 132 | 10:00 | Khagrachhari | 131 | 0.25 | 125 | 0.58333
| Bangabhaban | 136 | 19:30 | 132 | 10:00 | Matarbari | 128 | 0.25 | 102 | 0.95833
| Motijheel | 136 | 19:30 | 132 | 10:00 | Baroiar Hat | 135 | 0.041667 | 125 | 0.375
| Narinda | 136 | 19:30 | 132 | 10:00 | Rangamati | 131 | 5:00 | 125 | 14:00
| Kazla | 136 | 19:30 | 132 | 10:00 | Agrabad | 130 | 6:00 | 125 | 13:00
| Dhanmondi | 133 | 19:00 | 127 | 11:00 | Goalpara S/S | 140 | 15:00 | 130 | 0.125
| Lalbag | 137 | 20:00 | 130 | 10:00 | Khulna Central S/S | 139 | 14:00 | 126 | 0.125
| Madartek | 135 | 2:00 | 132 | 9:00 | Noapara | 137 | 14:00 | 124 | 0.083333
| Dhaka University | 136 | 19:00 | 132 | 11:00 | Jessore | 134 | 14:00 | 120 | 0.041667
| Aftabnagar | 136 | 19:30 | 132 | 10:00 | Benapol | 134 | 14:0 | 118 | 0.083333
| Fatullah | 135 | 19:00 | 129 | 11:00 | Jhenida | 132 | 14:00 | 115 | 0.041667
| Nawabganj | 128 | 19:00 | 123 | 11:00 | Bottail | 133 | 0.54167 | 124 | 0.041667
| Keraniganj | 129 | 19:00 | 123 | 15:00 | G.K Project | 139 | 0.625 | 135 | 0.041667
| Mirpur | 135 | 19:00 | 125 | 23:00 | Faridpur | 139 | 0.625 | 132 | 0.041667
| Kalyanpur | 135 | 19:00 | 128 | 15:00 | Rajbari | 138 | 0.77083 | 131 | 0.041667
| Gulshan | 134 | 19:00 | 131 | 12:00 | Madaripur | 143 | 0.625 | 136 | 0.041667
| Uttara | 135 | 19:00 | 127 | 12:00 | Shariyatpur S/S | 143 | 17:00 | 135 | 0.041667
| Uttara New | 137 | 19:00 | 126 | 12:00 | Gopalganj | 146 | 0.625 | 137 | 0.041667
| Kamrangirchar | 126 | 19:00 | 130 | 12:00 | Bagerhat | 136 | 16:00 | 124 | 0.083333
| Savar | 136 | 6:00 | 126 | 12:00 | Mongla | 137 | 15:00 | 123 | 0.041667
| Bhasantec | 135 | 6:00 | 129 | 12:00 | Satkhira | 138 | 15:00 | 128 | 4:00
| Agargaon | 135 | 6:00 | 131 | 11:00 | Gallamari | 140 | 0.58333 | 125 | 3:00
| Satmosjid | 134 | 6:00 | 130 | 11:00 | Magura | 131 | 10:00 | 115 | 0.041667
| Tongi | 138 | 20:00 | 129 | 13:00 | Narail | 131 | 0.45833 | 112 | 0.125
| Kabirpur | 136 | 18:30 | 131 | 12:00 | Chuadanga | 130 | 14:00 | 109 | 0.041667
| Basundhara | 136 | 18:30 | 128 | 11:00 | Borguna | 143 | 15:00 | 128 | 0.041667
| Manikganj | 136 | 6:00 | 129 | 17:00 | Barisal(N) | 143 | 16:00 | 133 | 1:00
| Joydevpur | 138 | 19:00 | 130 | 8:00 | Barisal (S) | 142 | 0.625 | 132 | 0.041667
| New Tongi | 136 | 18:30 | 132 | 10:00 | Patuakhali(S) | 140 | 0.625 | 132 | 0.125
| Kodda | 135 | 20:00 | 126 | 9:00 | Bhandaria | 148 | 0.70833 | 127 | 0.041667
| Dhamrai | 134 | 1:00 | 129 | 19:30 | Ishurdi | 136 | 16:00 | 132 | 1:00
| Rajendrapur | 133 | 19:00 | 120 | 15:00 | Ruppur Paromanobik | 135 | 17:00 | 132 | 1:00
| Valuka | 125 | 2:00 | 118 | 22:00 | Natore | 134 | 7:00 | 130 | 1:00
| Tangail | 133 | 19:00 | 127 | 15:00 | Bogra | 134 | 17:00 | 126 | 1:00
| Mymensing | 130 | 18:30 | 122 | 23:00 | Noagaon | 129 | 17:00 | 122 | 1:00
| Kishorganj | 133 | 22:00 | 126 | 23:00 | Rajshahi | 132 | 18:30 | 127 | 1:00
| Netrokona | 129 | 19:00 | 120 | 23:00 | Rajshahi New | 134 | 8:00 | 126 | 1:00
| Jamalpur | 135 | 19:00 | 121 | 18:30 | C.Nawabganj | 130 | 19:00 | 125 | 1:00
| Sherpur | 136 | 19:00 | 119 | 18:30 | Amnura | 130 | 15:0 | 124 | 1:00
| Srimongal | 138 | 18:30 | 135 | 23:00 | Pabna | 135 | 15:00 | 131 | 1:00
| Shahjibazar | 137 | 18:30 | 133 | 23:00 | Shahjadpur | 140 | 1:00 | 135 | 21:00
| Fenchuganj | 139 | 19:30 | 136 | 1:00 | Serajganj | 133 | 17:00 | 128 | 1:00
| Khulawara | 137 | 18:30 | 135 | 7:00 | Niyamatpur | 128 | 17:00 | 121 | 1:00
| Sylhet | 136 | 10:00 | 134 | 1:00 | Joypurhat | 130 | 17:00 | 121 | 1:00
| Chatak | 135 | 10:00 | 132 | 23:00 | Sherpur(Bogura) | 133 | 15:00 | 128 | 1:00
| Sunamganj | 134 | 3:00 | 132 | 1:00 | Mohastangor | 132 | 17:00 | 125 | 1:00
| Biani Bazar | 135 | 7:00 | 133 | 1:00 | Bangura | 136 | 17:00 | 133 | 1:00
| Comilla(s) | 129 | 3:00 | 125 | 14:00 | Rangpur | 129 | 15:00 | 122 | 21:00
| Comilla(n) | 139 | 18:30 | 129 | 11:00 | Lalmonirhat | 130 | 17:00 | 123 | 21:00
| Chandpur | 133 | 1:00 | 126 | 7:00 | Saidpur | 131 | 7:00 | 124 | 21:00
| Feni | 139 | 18:30 | 123 | 11:00 | Purbasadipur | 129 | 7:00 | 119 | 21:00
| Chowmuhani | 137 | 19:30 | 122 | 11:00 | Thakurgaon | 129 | 5:00 | 119 | 20:00
| Ashuganj | 140 | 2:00 | 137 | 23:00 | Palashbari | 130 | 17:00 | 123 | 21:00
| Daudkandi | 133 | 19:00 | 126 | 11:00 | Barapukuria | 136 | 6:00 | 130 | 21:00
| B.Baria | 135 | 10:00 | 132 | 22:00 | Panchagar | 130 | 6:00 | 118 | 21:00
| Ramganj | 138 | 19:30 | 118 | 14:00 | Joldhaka | 129 | 0.25 | 118 | 0.875
| Chaddagram | 137 | 19:00 | 125 | 14:00 | Kurigram | 129 | 0.66667 | 120 | 0.875
| PHP | 134 | 19:00 | 123 | 11:00 | Mithapukur | 130 | 0.70833 | 125 | 0.875
| Kochua | 134 | 18:30 | 126 | 11:00
| Sub Assistant Engineer | [5 empty] | Sub Divisional Engineer
| Network Operation Division | [5 empty] | Network Operation Division |  |  | Page 7 of 7

## L-Curve
Date | 2021-07-01
.
TIME | E-W INT.(Export) | EAST GRID | WEST GRID | TOTAL |  |  | DAILY LOAD CURVE
0:00 | 78 | 6398 | 2735 | 9133 |  |  |  | QF-LDC-11
0:30 | 55 | 6303 | 3016 | 9319 | Date: | 2021-07-01
1:00 | 32 | 6208 | 3297 | 9505
1:30 | 19 | 6088.5 | 3200.5 | 9289
2:00 | 6 | 5969 | 3104 | 9073
2:30 | 18 | 5797 | 3070.5 | 8867.5 | [5 empty] | Gen. at Eve. Peak | 10097 | 10097 MW (21:00 )
3:00 | 30 | 5625 | 3037 | 8662 | [6 empty] | 21:00
3:30 | 127 | 5510.5 | 3055 | 8565.5 | [5 empty] | Gen. at Day Peak | 8476 | 8476 MW (12:00 )
4:00 | 224 | 5396 | 3073 | 8469 | [6 empty] | 12:00
4:30 | 276 | 5313 | 3072 | 8385 | [5 empty] | Highest Generation | 10097
5:00 | 328 | 5230 | 3071 | 8301 | [6 empty] | 21:00
5:30 | 289 | 5175 | 2905 | 8080
6:00 | 250 | 5120 | 2739 | 7859
6:30 | 198 | 5151 | 2655.5 | 7806.5
7:00 | 146 | 5182 | 2572 | 7754
7:30 | 219 | 5219 | 2580 | 7799
8:00 | 292 | 5256 | 2588 | 7844
8:30 | 341 | 5349.5 | 2670 | 8019.5
9:00 | 390 | 5443 | 2752 | 8195
9:30 | 341 | 5556.5 | 2651.5 | 8208
10:00 | 292 | 5670 | 2551 | 8221
10:30 | 318 | 5668 | 2534.5 | 8202.5
11:00 | 344 | 5666 | 2518 | 8184
11:30 | 296 | 5806 | 2524 | 8330
12:00 | 248 | 5946 | 2530 | 8476
12:30 | 250 | 5907.5 | 2577.5 | 8485
13:00 | 252 | 5869 | 2625 | 8494
13:30 | 340 | 5828.5 | 2635.5 | 8464
14:00 | 428 | 5788 | 2646 | 8434
14:30 | 421 | 5856.5 | 2571 | 8427.5
15:00 | 414 | 5925 | 2496 | 8421
15:30 | 414 | 5713 | 2454 | 8167
16:00 | 414 | 5501 | 2412 | 7913
16:30 | 423 | 5487.5 | 2405.5 | 7893
17:00 | 432 | 5474 | 2399 | 7873
17:30 | 356 | 5551 | 2421 | 7972
18:00 | 280 | 5628 | 2443 | 8071
18:30 | 176 | 6059 | 2487 | 8546
19:00 | 72 | 6490 | 2531 | 9021
19:30 | 254 | 7134 | 2735 | 9869
20:00 | 210 | 7136 | 2884 | 10020 |  |  |  | Executive Engineer
20:30 | 123 | 7050 | 3008.5 | 10058.5 |  |  |  | Network Operation Division
21:00 | 36 | 6964 | 3133 | 10097
21:30 | 37 | 6831 | 3080 | 9911
22:00 | 38 | 6698 | 3027 | 9725 |  |  |  |  | Page 6 of 7
22:30 | 52 | 6605 | 2920 | 9525
23:00 | 66 | 6512 | 2813 | 9325
23:30 | 72 | 6455 | 2774 | 9229
24:00 | 78 | 6398 | 2735 | 9133
10097 MW (21:00 )
8476 MW (12:00 )

## En-Curve
DAILY ENERGY CURVE
Date | 2021-07-01 |  | Energy | 211090044
[11 empty] | 2021-07-01 | [5 empty] | QF-LDC-12
TIME | GAS | HVDC | P.GEN(GAS). | P.GEN(OIL). | COAL | HYDRO | OIL | SHORTAGE | TRIPURA | SOLAR
0:00 | 4601 | 669 | 1990 | 1228 | 500 | 28 | 102 | 0 | 102 | 0
0:30 | 4630 | 785 | 1909 | 1271.5 | 535 | 27 | 109 | 0 | 96 | 0 | Date: | 2021-07-01
1:00 | 4659 | 901 | 1828 | 1315 | 570 | 26 | 116 | 0 | 90 | 0
1:30 | 4659.5 | 901 | 1816 | 1128.5 | 550 | 26 | 116 | 0 | 92 | 0 | [7 empty] | Total Energy | 211.09 | Total Energy Gen 211.090 MKWHr Energy Not Served 0.000 MKWHr Energy Requirement 211.090 MKWHr
2:00 | 4660 | 901 | 1804 | 942 | 530 | 26 | 116 | 0 | 94 | 0 | [7 empty] | Energy not Served | 0
2:30 | 4661.5 | 901 | 1785 | 794.5 | 515 | 26.5 | 92 | 0 | 92 | 0 | [7 empty] | Energy Requirement | 211.09
3:00 | 4663 | 901 | 1766 | 647 | 500 | 27 | 68 | 0 | 90 | 0
3:30 | 4544.5 | 901 | 1801.5 | 634.5 | 500 | 27 | 68 | 0 | 89 | 0 | [6 empty] | Shortage
4:00 | 4426 | 901 | 1837 | 622 | 500 | 27 | 68 | 0 | 88 | 0
4:30 | 4419 | 900.5 | 1758.5 | 624.5 | 500 | 26.5 | 68 | 0 | 88 | 0
5:00 | 4412 | 900 | 1680 | 627 | 500 | 26 | 68 | 0 | 88 | 0
5:30 | 4371.5 | 899.5 | 1579 | 569.5 | 475 | 25.5 | 68 | 0 | 90 | 2
6:00 | 4331 | 899 | 1478 | 512 | 450 | 25 | 68 | 0 | 92 | 4
6:30 | 4341 | 826.5 | 1494 | 509 | 450 | 24.5 | 68 | 0 | 88 | 5.5 |  |  |  |  | Coal
7:00 | 4351 | 754 | 1510 | 506 | 450 | 24 | 68 | 0 | 84 | 7
7:30 | 4391.5 | 707.5 | 1565 | 511.5 | 450 | 23.5 | 59.5 | 0 | 82 | 8.5 |  |  |  | Oil |  |  |  | ,
8:00 | 4432 | 661 | 1620 | 517 | 450 | 23 | 51 | 0 | 80 | 10
8:30 | 4509.5 | 665 | 1717.5 | 519.5 | 460 | 23.5 | 33.5 | 0 | 81 | 10
9:00 | 4587 | 669 | 1815 | 522 | 470 | 24 | 16 | 0 | 82 | 10
9:30 | 4540 | 668.5 | 1806 | 582.5 | 470 | 24 | 16 | 0 | 87 | 14
10:00 | 4493 | 668 | 1797 | 643 | 470 | 24 | 16 | 0 | 92 | 18
10:30 | 4421.5 | 668 | 1812.5 | 671.5 | 470 | 24.5 | 16 | 0 | 94 | 24.5
11:00 | 4350 | 668 | 1828 | 700 | 470 | 25 | 16 | 0 | 96 | 31
11:30 | 4401.5 | 668 | 1871.5 | 741.5 | 475 | 25 | 16 | 0 | 101 | 30.5
12:00 | 4453 | 668 | 1915 | 783 | 480 | 25 | 16 | 0 | 106 | 30
12:30 | 4444 | 668 | 1913.5 | 803 | 480 | 24 | 16 | 0 | 107 | 29.5
13:00 | 4435 | 668 | 1912 | 823 | 480 | 23 | 16 | 0 | 108 | 29
13:30 | 4435 | 668 | 1912 | 823 | 480 | 23 | 16 | 0 | 108 | 29
14:00 | 4435 | 668 | 1912 | 823 | 480 | 23 | 16 | 0 | 108 | 29
14:30 | 4385 | 668 | 1870 | 871.5 | 470 | 21.5 | 33 | 0 | 105 | 33.5
15:00 | 4335 | 668 | 1828 | 920 | 460 | 20 | 50 | 0 | 102 | 38
15:30 | 4233.5 | 668.5 | 1746.5 | #VALUE! | 450 | 20 | 51 | 0 | 96 | 34
16:00 | 4132 | 669 | 1665 | #VALUE! | 440 | 20 | 52 | 0 | 90 | 30
16:30 | 4090.5 | 669 | 1646 | #VALUE! | 445 | 20 | 52 | 0 | 89 | 23
17:00 | 4049 | 669 | 1627 | 902 | 450 | 20 | 52 | 0 | 88 | 16
17:30 | 4113.5 | 668.5 | 1632.5 | 929.5 | 450 | 20 | 60 | 0 | 89 | 9
18:00 | 4178 | 668 | 1638 | 957 | 450 | 20 | 68 | 0 | 90 | 2
18:30 | 4238 | 668 | 1690.5 | 1197 | 445 | 23 | 189.5 | 0 | 94 | 1
19:00 | 4298 | 668 | 1743 | 1437 | 440 | 26 | 311 | 0 | 98 | 0
19:30 | 4493 | 668 | 1965 | 1800 | 490 | 26 | 329 | 0 | 98 | 0
20:00 | 4560 | 668 | 2029 | 1786 | 509 | 26 | 340 | 0 | 102 | 0
20:30 | 4646 | 668 | 2091 | 1704.5 | 524 | 26 | 296 | 0 | 103 | 0
21:00 | 4732 | 668 | 2153 | 1623 | 539 | 26 | 252 | 0 | 104 | 0
21:30 | 4716.5 | 668 | 2125 | 1539.5 | 529.5 | 26.5 | 201 | 0 | 105 | 0
22:00 | 4701 | 668 | 2097 | 1456 | 520 | 27 | 150 | 0 | 106 | 0
22:30 | 4681.5 | 668 | 2062 | 1342 | 510 | 27.5 | 126 | 0 | 108 | 0
23:00 | 4662 | 668 | 2027 | 1228 | 500 | 28 | 102 | 0 | 110 | 0
23:30 | 4631.5 | 668.5 | 2008.5 | 1228 | 500 | 28 | 102 | 0 | 106 | 0 | Max Temp. in Dhaka |  | 28.0° C
24:00 | 4601 | 669 | 1990 | 1228 | 500 | 28 | 102 | 0 | 102 | 0
Executive Engineer
Network Operation Division
Page 5 of 7
00:00
00:30
01:00
01:30
02:00
02:30
03:00
03:30
04:00
04:30
05:00
05:30
06:00
06:30
07:00
07:30
08:00
08:30
09:00
09:30
10:00
10:30
11:00
11:30
12:00
12:30
13:00
13:30
14:00
14:30
15:00
15:30
16:00
16:30
17:00
17:30
18:00
18:30
19:00
19:30
20:00
20:30
21:00
21:30
22:00
22:30
23:00
23:30
24:00
GAS
Oil
HVDC
COAL
HYDRO
Total Energy Gen 211.090 MKWHr Energy Not Served 0.000 MKWHr Energy Requirement 211.090 MKWHr
SOLAR
Note on W13: Author:

## Generation
g | 2021-07-01
Si No | Unit | 1:00 | 2:00 | 3:00 | 4:00 | 5:00 | 6:00 | 7:00 | 8:00 | 9:00 | 10:00 | 11:00 | 12:00 | 13:00 | 14:00 | 15:00 | 16:00 | 17:00 | 18:00 | 18:30 | 19:00 | 19:30 | 20:00 | 21:00 | 22:00 | 23:00 | 24:00 | KWH
1 | Karnaphuli Hydro PP Unit-1, 2 & 3 | 26 | 26 | 27 | 27 | 26 | 25 | 24 | 23 | 24 | 24 | 25 | 25 | 23 | 22 | 20 | 20 | 20 | 20 |  | 26 | 26 | 26 | 26 | 27 | 28 | 28 | 531360
2 | Karnaphuli Hydro PP Unit-4 & 5
3 | Chattogram TPP-1 | 100 | 100 | 100 | 100 | 100 | 100 | 100 | 100 | 100 | 100 | 100 | 100 | 100 | 100 | 100 | 100 | 100 | 100 |  | 100 | 100 | 100 | 100 | 100 | 100 | 100 | 2400000
4 | Chattogram TPP-2
5 | Raozan 25 MW PP | [19 empty] | 4 | 15 | 21 | 25 |  |  |  | 64540
| Teknaf 20MW PP (Solartech) | [5 empty] | 1 | 0 | 0 | 0 | 2 | 6 | 7 | 9 | 10 | 6 | 7 | 4 | 1 | [8 empty] | 53190
6 | Sikalbaha 225MW CCPP (Gas) | 200 | 202 | 214 | 202 | 202 | 202 | 216 | 216 | 202 | 202 | 202 | 203 | 202 | 202 | 203 | 203 | 203 | 204 |  | 203 | 203 | 203 | 203 | 203 | 203 | 202 | 4893257
7 | Sikalbaha 225MW CCPP(Oil)
8
9 | Sikalbaha 150MW GTPP | 100 | 100 |  |  |  | 6 | 100 | 100 | 100 | 100 | 100 | 100 | 100 | 100 | 100 | 100 | 70 | 70 |  | 70 | 100 | 100 | 100 | 100 | 100 | 100 | 1983854
10 | Sikalbaha 150MW GTPP(Oil)
| Dohazari -Kalaish 100 MW Peaking | 68 | 68 | 68 | 68 | 68 | 68 | 68 | 51 | [11 empty] | 68 | 68 | 68 | 68 | 68 | 68 | 68 | 924159
12 | Hathazari 100 MW peaking PP
| Sikalbaha 105 MW PP (Baraka Sikalbaha) | 105 | 34 | 17 | 17 | 17 | 17 | 17 | 17 | 17 | 17 | 17 | 22 | 34 | 34 | 44 |  | 93 | 85 |  | 85 | 85 | 85 | 85 | 85 | 85 | 85 | 1289672
| Daudkandi 200 MW PP (B.Trac) | [26 empty] | 0
14 | Titas 50 MW Peaking PP | [19 empty] | 50 | 50 | 50 |  |  |  |  | 81016
15 | 210 MW Siddhirgonj TPP
16 | Siddhirgonj 2*120 MW GTPP | [14 empty] | 37 | 37 | 37 | 37 |  | 37 | 60 | 38 | 37 | 38 |  |  | 364000
17 | Siddhirganj 335 MW CCPP | 100 | 100 | 100 | 100 | 100 | 100 | 100 | 100 | 100 | 100 | 100 | 100 | [7 empty] | 137 | 100 | 100 | 100 | 100 | 100 | 100 | 1887673
18 | Kodda 300 MW PP Unit-2 (Summit) | [17 empty] | 2 |  | 28 | 45 | 15 |  |  |  |  | 72763
19 | Ashuganj 195MW PP (APSCL-United) | 8 | 8 | 8 | 8 | 8 | 8 | 8 | 8 | 8 | 8 | 8 | 8 | 8 | 8 | 8 | 8 | 8 | 8 |  | 8 | 8 | 8 | 8 | 8 | 8 | 8 | 217454
20 | Ghorasal TPP (Unit-1&2)
21 | Ghorasal Repowered CCPP:Unit-3 (GT
22 | Ghorasal Repowered CCPP Unit-4
23 | Ghorasal TPP Unit-5 | 185 | 185 | 185 | [23 empty] | 535500
24
25 | Ghorasal 365 MW CCPP Unit-7 | 300 | 300 | 300 | 300 | 300 | 300 | 300 | 300 | 300 | 300 | 300 | 300 | 300 | 300 | 300 | 280 | 280 | 280 |  | 300 | 300 | 300 | 300 | 300 | 300 | 300 | 7027736
26
28 | Ashuganj TPP Unit- 3 | 80 | 80 | 80 | 80 | 80 | 80 | 80 | 80 | 110 | 110 | 110 | 110 | 110 | 110 | 110 | 110 | 80 | 80 |  | 80 | 80 | 80 | 80 | 80 | 80 | 80 | 2273780
29 | Ashuganj TPP Unit- 4
30 | Ashuganj TPP Unit- 5
32 | Ashuganj 50 MW PP | 26 | 26 | 26 | 26 | 26 | 26 | 23 | 23 | 26 | 26 | 26 | 26 | 26 | 26 | 26 | 26 | 26 | 26 |  | 26 | 26 | 26 | 26 | 26 | 26 | 26 | 582192
33 | Ashuganj 225 MW CCPP | 183 | 183 | 202 | 183 | 183 | 183 | 160 | 200 | 184 | 183 | 187 | 197 | 187 | 183 | 184 | 183 | 184 | 194 |  | 183 | 184 | 183 | 183 | 185 | 184 | 185 | 4539000
34 | Ashuganj 450 MW CCPP(South) | 300 | 300 | 325 | 300 | 300 | 270 | 310 | 305 | 300 | 285 | 265 | 290 | 275 | 290 | 290 | 275 | 275 | 295 |  | 275 | 275 | 275 | 305 | 275 | 285 | 275 | 7051000
| Ashuganj 450 MW CCPP(North) | 310 | 310 | 335 | 310 | 310 | 275 | 300 | 295 | 260 | 260 | 260 | 280 | 290 | 290 | 290 | 260 | 260 | 280 |  | 260 | 260 | 260 | 310 | 260 | 285 | 275 | 7212100
35 | Ashuganj 55 MW PP (Precision) | 57 | 57 | 57 | 57 | 56 | 10 | 10 | 10 | 10 | 10 | 10 | 10 | 10 | 10 | 10 | 10 | 10 | 10 |  | 10 | 55 | 55 | 56 | 56 | 56 | 56 | 745440
36 | Chandpur 150 MW CCPP
37 | Tongi 80 MW GTPP
38 | Haripur GTPP
39 | Haripur 412 MW CCPP | 344 | 337 | 345 | 356 | 338 | 338 | 307 | 311 | 354 | 338 | 338 | 346 | 348 | 337 | 342 | 338 | 337 | 343 |  | 334 | 338 | 332 | 341 | 338 | 346 | 344 | 8267780
40 | Meghnaghat 450 MW CCPP(MPL) | 300 | 300 | 300 | 300 | 300 | 300 | 300 | 300 | 300 | 300 | 300 | 310 | 310 | 310 | 310 | 310 | 310 | 310 |  | 310 | 310 | 310 | 310 | 310 | 310 | 310 | 7251250
41 | Haripur 360MW CCPP(HPL) | 252 | 252 | 252 | 252 | 252 | 252 | 252 | 252 | 301 | 301 | 301 | 291 | 277 | 276 | 291 | 322 | 350 | 350 |  | 303 | 334 | 353 | 356 | 353 | 302 | 302 | 7028000
42 | RPCL 210MW CCPP | 158 | 158 | 156 | 158 | 162 | 207 | 206 | 206 | 197 | 192 | 175 | 173 | 160 | 135 | 139 | 172 | 183 | 184 |  | 186 | 180 | 180 | 180 | 186 | 198 | 198 | 4063440
43 | Sutiakhali 50 MW Solar PP | [5 empty] | 2 | 3 | 3 | 7 | 9 | 12 | 6 | 14 | 14 | 19 | 11 | 8 | 1 |  | 0 | [6 empty] | 111260
44 | Fenchugonj CCPP Phase-1 | 43 | 43 | 43 | 43 | 43 | 43 | 43 | 43 | 43 | 43 | 43 | 43 | 43 | 43 | 44 | 44 | 43 | 44 |  | 44 | 44 | 43 | 44 | 43 | 43 | 43 | 1031000
45 | Fenchugonj CCPP Phase-2 | 42 | 42 | 42 | 42 | 42 | 42 | 42 | 42 | 42 | 42 | 42 | 42 | 42 | 42 | 42 | 42 | 42 | 42 |  | 42 | 42 | 42 | 42 | 42 | 42 | 42 | 987420
46 | Shajibazar 330 MW CCPP | 162 | 164 | 162 | 163 | 162 | 162 | 163 | 162 | 156 | 157 | 155 | 155 | 153 | 110 | 112 | 110 | 110 | 111 |  | 111 | 111 | 110 | 110 | 110 | 110 | 111 | 3057000
47 | Shahjibazar GTPP Unit- 8 & 9 | 40 | 40 | 40 | 40 | 40 | 40 | 40 | 40 | 62 | 62 | 40 | 40 | 40 | 40 | 40 | 40 | 40 | 40 |  | 40 | 62 | 62 | 62 | 62 | 62 | 62 | 1107072
48 | Shahjibazar 86MW PP (Shahjibazar) | 84 | 84 | 10 | 10 | 10 | 10 | 10 | 40 | 76 | 81 | 79 | 81 | 84 | 84 | 84 | 40 | 10 | 10 |  | 84 | 84 | 84 | 84 | 84 | 84 | 84 | 1378560
Shahjibazar 100 MW GTPP
49 | Shahjibazar 50MW PP (EPL)
50 | Sylhet 225 MW CCPP | 218 | 218 | 218 | 225 | 225 | 225 | 191 | 218 | 225 | 225 | 225 | 225 | 225 | 225 | 225 | 165 | 165 | 165 |  | 165 | 225 | 225 | 225 | 225 | 225 | 225 | 5151000
51 | Sylhet 20 MW GTPP | 18 | 18 | 18 | 18 | 18 | 18 | 18 | 18 | 18 | 18 | 18 | 18 | 18 | 18 | 18 | 18 | 18 | 18 |  | 18 | 18 | 18 | 18 | 18 | 18 | 18 | 403000
52 | Sylhet 50MW PP (EPL)
53 | Sylhet 10MW PP (Desh) | 10 | 10 | 10 | 10 | 10 | 10 | 10 | 10 | 9 | 9 | 9 | 10 | 10 | 10 | 10 | 10 | 10 | 10 |  | 10 | 10 | 10 | 10 | 10 | 10 | 10 | 249480
54 | Hobiganj 11MW PP Cofidence-E |  | 5 | 5 | 5 | 5 | 5 |  |  |  | 5 | 5 | 5 |  |  | 5 | 5 | 8 | 8 |  | 11 | 11 | 11 | 11 | 11 | 11 | 11 | 142200
55 | Fenchugonj 51 MW PP (Barakatullah) | 50 | 50 | 50 | 50 | 11 | 11 | 11 | 11 | 47 | 50 | 50 | 50 | 50 | 45 | 47 | 14 | 16 | 17 |  | 47 | 50 | 52 | 53 | 53 | 53 | 53 | 921000
56 | Shahjahanulla 25 MW PP | 13 | 13 | 13 | 13 | 13 | 13 | 13 | 13 | 13 | 16 | 16 | 16 | 16 | 16 | 16 | 16 | 16 | 16 |  | 16 | 16 | 16 | 16 | 16 | 16 | 16 | 352560
57 | Bibiana-II 341 MW CCPP (Summit) | 285 | 275 | 270 | 290 | 275 | 270 | 280 | 305 | 300 | 275 | 270 | 300 | 295 | 285 | 290 | 280 | 280 | 290 |  | 290 | 285 | 280 | 285 | 280 | 290 | 295 | 7081000
| Bibiyana South 400 MW | 401 | 401 | 401 | 401 | 401 | 401 | 399 | 399 | 401 | 401 | 350 | 351 | 350 | 351 | 350 | 300 | 300 | 300 |  | 300 | 350 | 391 | 401 | 401 | 401 | 401 | 8911000
58 | Nababganj 55 MW PP (Southern power ) | 17 | 17 | [7 empty] | 17 | 17 | 17 | 18 | 17 | 17 | 17 | 17 | 17 |  | 42 | 35 | 35 | 35 | 35 | 35 | 35 | 412301
59 | Tangail Palli Power Gen 22 MW | [17 empty] | 0 |  | 7 | 18 | 18 | 19 |  |  |  | 43920
60 | Barabkunda 22 MW PP (Regent) | 21 | 21 | 21 | 21 | 21 | 21 | 21 | 22 | 22 | 19 | 22 | 19 | 19 | 19 | 19 | 19 | 19 | 19 |  | 19 | 19 | 19 | 19 | 19 | 19 | 19 | 469056
61 | Narshingdi 22 MW PP (Doreen) | 16 | 16 | 16 | 16 | 16 | 16 | 16 | 16 | 16 |  |  | 16 | 16 | 16 | 16 | 16 | 16 | 16 |  | 16 | 16 | 16 | 16 | 16 | 16 | 16 | 333936
62 | Tangail 22 MW PP (Doreen) | 21 | 21 | 21 | 21 | 21 | 21 | 21 |  |  |  | 21 | 21 | 21 | 21 |  |  | 21 | 21 |  | 21 | 21 | 21 | 21 | 21 | 21 | 21 | 379152
63 | Impoprt (Tripura) | 90 | 94 | 90 | 88 | 88 | 92 | 84 | 80 | 82 | 92 | 96 | 106 | 108 | 112 | 102 | 90 | 88 | 90 |  | 98 | 98 | 102 | 104 | 106 | 110 | 102 | 2338560
64 | Malancha, Ctg. EPZ (United) | 31 | 29 | 25 | 0 | 30 | 29 | 28 | 10 | 4 | 4 | 3 | 3 | 10 | 6 | 4 | 5 | 10 | 5 |  | 6 | 15 | 24 | 32 | 30 | 30 | 29 | 405120
65 | Feni 22MW PP (Doreen) |  |  | 16 | 22 | 22 | 22 | 22 | 19 | 19 | 16 | 16 | 16 | 19 | 19 |  |  |  | 19 |  | 19 | 19 | 19 | 22 | 22 | 22 | 22 | 361440
66 | Feni 11 MW PP (Doreen) | 5 | 5 |  | 2 | 2 | 2 | [13 empty] | 8 | 8 | 11 |  |  |  | 8 | 45900
67 | Jangalia 33MW PP (Summit) | [23 empty] | 11 | 30 | 25 | 55600
68 | Cumilla 25 MW PP (Summit) |  |  | 6 | 6 | 6 | 6 | 6 | 6 | 6 | 6 | 6 | 6 | 17 | 15 | 15 | 15 | 15 | 15 |  | 18 | 18 | 15 | 15 | 15 | 15 | 17 | 219710
69 | Summit Ashulia | 25 | 25 | 25 | 25 | 25 | 25 | 25 | 25 | 25 | 25 | 25 | 25 | 25 | 25 | 25 | 25 | 25 | 25 |  | 25 | 25 | 25 | 25 | 25 | 25 | 25 | 600000
70 | Summit Madhabdi | 28 | 28 | 28 | 28 | 28 | 28 | 24 | 24 | 24 | 24 | 24 | 24 | 18 | 13 | 22 | 22 | 22 | 24 |  | 14 | 14 | 28 | 25 | 28 | 28 | 28 | 574740
71 | Maona 33 MW PP(Summit) | 28 | 28 | 28 | 28 | 28 | 28 | 28 | 28 | 28 | 17 | 17 | 17 | 17 | 25 | 25 | 33 | 33 | 33 |  | 33 | 33 | 33 | 33 | 33 | 33 | 33 | 683500
72 | Rupganj 33 MW PP(Summit) | 33 | 33 | 33 | 33 | 33 | 33 | 33 | 33 | 33 | 17 | 17 | 33 | 17 | 17 | 17 | 33 | 33 | 33 |  | 33 | 33 | 33 | 33 | 33 | 33 | 33 | 751000
73 | Ghorashal 108MW PP (Regent) | 103 | 103 | 103 | 103 | 23 | 23 | 23 | 31 | 86 | 96 | 99 | 96 | 99 | 99 | 99 | 15 | 15 | 15 |  | 59 | 90 | 99 | 100 | 100 | 100 | 100 | 1692590
| Feni Lanka Power | 114 | 114 | 34 | 34 | 34 | 17 | 17 | 17 | 17 | 17 | 17 | 34 | 52 | 52 | 114 | 100 | 100 | 114 |  | 114 | 114 | 114 | 100 | 114 | 108 | 108 | 1679220
| Chowmuhani 113 MW | 35 | 8 | 8 | 8 | 8 | 8 | 8 | 8 | 8 | 8 | 8 | 21 | 25 | 25 | 25 | 25 | 25 | 25 |  | 67 | 118 | 117 | 120 | 121 | 84 | 46 | 966840
| Manikgonj 162MW PP(MPGL) | [17 empty] | 3 |  | 30 | 54 | 54 | 17 |  |  |  | 133920
77 | Siddhirganj 100 PP(Dutch Bangla) | [19 empty] | 4 | 15 | 15 | 15 | 15 |  |  | 61440
78 | Gazipur 52 MW PP | [8 empty] | 4 | 25 | 25 | 25 | 25 | 25 | 25 | 8 | 8 | 10 |  | 36 | 51 | 51 | 51 | 51 | 51 | 51 | 479290
79 | Kodda 150MW PP | [8 empty] | 16 | 16 | 16 | 16 | 16 | 16 | 16 | 16 | 16 | 32 |  | 98 | 98 | 98 | 64 |  |  |  | 415200
80 | Jamalpur 95 MW PP(Powerpac) | 8 | 8 | 8 | 8 | 8 | 8 | 8 | 8 | 8 | 8 | 8 | 8 | 8 | 8 | 8 | 8 | 8 | 8 |  | 8 | 8 | 8 | 8 | 8 | 8 | 8 | 192000
81 | Jangalia 52 MW PP (Lakdanavi) | [17 empty] | 1 |  | 22 | 34 | 39 | 25 | 8 |  |  | 116045
| Gazipur 100 MW PP | 78 | 82 | 50 | 50 | 50 | 50 | 32 | 43 | 64 | 82 | 66 | 68 | 73 | 80 | 77 | 80 | 80 | 80 |  | 80 | 80 | 80 | 80 | 80 | 80 | 80 | 1682100
| Kaptai 7 MW Solar PP | [5 empty] | 0 | 0 | 0 | 2 | 3 | 3 | 6 | 5 | 5 | 4 | 2 | 1 | [9 empty] | 30119
| Jodiac Power | [26 empty] | 0
| Karnaphuli Power Ltd. | 17 | 17 | 17 | 17 | 17 | 17 | 17 | 17 | 17 | 17 | 17 | 17 | 17 | 17 | 17 | 17 | 17 | 17 |  | 23 | 51 | 51 | 51 | 51 | 40 | 34 | 593817
82 | Madanganj 102 PP(Summit)
83 | Pagla (DPA )
84 | B.Baria (Aggreko) 85MW
85 | Keraniganj 100 MW PP (Powerpac) | [26 empty] | 0
86 | Meghnaghat CCPP ( Summit) | 270 | 265 | 290 | 265 | 270 | 270 | 300 | 300 | 270 | 250 | 270 | 280 | 270 | 270 | 270 | 240 | 270 | 280 |  | 260 | 260 | 245 | 250 | 275 | 280 | 270 | 6554415
87 | Meghnaghat 100 MW(IEL)
| Meghnaghat 104 MW PP (OPCL) | [19 empty] | 10 | 34 | 17 |  |  |  |  | 48960
88 | Ghorashal 78.5 MW PP(MAX)
90 | Ashuganj 53MW PP (United)
91 | Juldah 100 MW Unit-1 (Acorn) | 70 | 40 | 10 | 10 | 10 | 10 | 10 | 10 | 15 | 50 | 50 | 70 | 70 | 70 | 100 | 100 | 80 | 80 |  | 100 | 100 | 100 | 100 | 100 | 100 | 100 | 1488120
92 | Fenchuganj 44MW (Energyprima)
93 | Ashuganj 51 MW PP (Midland) | 51 | 51 | 51 | 51 | 10 | 10 | 10 | 10 | 20 | 51 | 51 | 51 | 51 | 51 | 51 | 51 | 5 | 5 |  | 21 | 40 | 51 | 51 | 51 | 51 | 51 | 1017129
94 | Gagnagar 102 MW PP (Digital Power) | [10 empty] | 24 | 32 | 32 | 32 | 32 | 7 | 7 | 7 |  | 24 | 32 | 48 | 40 | 16 |  |  | 337104
95 | Patenga 50MW PP (Baraka) | 12 | 4 | [24 empty] | 23520
96 | Chattogram 108 MW PP (ECPV) | 6 | 6 | 6 | 6 | 6 | 6 | 6 | 6 | 6 | 6 | 6 | 6 | 6 | 6 | 6 | [11 empty] | 91200
97 | katpotti 52 MW | [26 empty] | 0
98 | Bosila 108MW PP(CLC)
99 | Madanganj-55 MW PP(Summit) | [19 empty] | 10 | 30 | 30 | 15 |  |  |  | 75818
100 | Manikganj 55 MW PP (Northern) | [19 empty] | 17 | 17 | [5 empty] | 17277
101 | Kushiara 163 MW CCPP (KP) |  |  |  | 40 | 30 | 15 | 12 | 12 | 30 | 110 | 110 | 163 | 163 | 163 | 163 | 163 | 130 | 130 |  | 130 | 163 | 163 | 163 | 163 | 130 | 110 | 2322164
102 | Sarishabari 3 MW Solar Plant | [5 empty] | 0 | 0 | 0 | 0 | 1 | 1 | 0 | 0 | 1 | 1 | 1 | 0 | 0 | [8 empty] | 5800
103 | Kamalaghat 54 MW PP(Banco Energy) | 35 | 35 | 17 | 17 | 17 | 17 | 17 | 17 | 17 | 17 | 35 | 35 | 35 | 35 | 35 | 35 | 35 | 35 |  | 54 | 54 | 54 | 54 | 54 | 35 | 17 | 806832
104 | Keranigonj 300 MW PP (APR) | [17 empty] | 0
105 | Bramhangoan 100 MW PP (Aggreko)
106 | Mymensingh 200 MW PP (United) | 24 | [18 empty] | 26 | 80 | 80 | 50 | 50 | 8 |  | 295200
112 | Aurahati 100MW PP (Aggreko)
114 | Kodda 149 MW PP Unit-1 (Summit) | 15 | 15 | 15 | 15 | 15 | 15 | 15 | 15 | 20 | 34 | 34 | 34 | 33 | 20 | 25 | 61 | 45 | 45 |  | 85 | 90 | 90 | 75 | 30 | 30 | 30 | 886180
115 | Juldah 100 MW PP Unit-3 (Acorn) | [26 empty] | 0
116 | Chandpur 200MW (Desh energy) | [17 empty] | 2 |  | 19 | 30 | 34 |  |  |  |  | 66240
117 | Ashuganj 150MW PP (Midland) | [17 empty] | 2 |  | 33 | 33 | 10 | 10 |  |  |  | 103709
118 | Bibiyana-III 400 MW CCPP | 240 | 240 | 240 | 240 | 241 | 241 | 240 | 240 | 240 | 303 | 304 | 316 | 350 | 352 | 352 | 317 | 317 | 325 |  | 337 | 342 | 343 | 342 | 340 | 346 | 342 | 7120000
| Jamalpur 115 MW PP (United) | 115 | 85 | 35 | 35 | 35 | 16 | 16 | 16 | 16 | 16 | 16 | 16 | 16 | 16 | 16 | 8 | 8 | 35 |  | 84 | 115 | 115 | 115 | 115 | 106 | 115 | 1249200
Anwara 300 MW PP (United)
| Juldah unit-2 (Acorn) | [19 empty] | 10 | 10 | 10 |  |  |  |  | 20160
| Anlima Energy Ltd. | 114 | 72 | 35 | 35 | 35 | 35 | 17 | 17 | 17 | 53 | 72 | 80 | 91 | 91 | 91 | 91 | 91 | 91 |  | 91 | 91 | 91 | 91 | 91 | 91 | 92 | 1726255
| Bhairob 54.5 MW | 18 | 18 | 18 | 18 | 18 | 18 | 18 | 18 | 18 | 18 | 18 | 18 | 18 | 18 | 18 | 18 | 18 | 18 |  | 18 | 18 | 18 | 18 | 18 | 18 | 18 | 444240
| Spectra Solar Plant Ltd. | [5 empty] | 1 | 4 | 7 | 1 | 1 | 8 | 11 |  | 5 | 6 | 7 | 3 | 0 | [8 empty] | 55014
120 | Eastern Zone Total | 6208 | 5969 | 5625 | 5396 | 5230 | 5120 | 5182 | 5256 | 5443 | 5670 | 5666 | 5946 | 5869 | 5788 | 5925 | 5501 | 5474 | 5628 |  | 6490 | 7134 | 7136 | 6964 | 6698 | 6512 | 6398 | 142694761
121
122
123 | Khulna 60MW
124 | Khulna 115 MW PP (KPCL-1 & 3)
125 | Khulna 115 PP MW (KPCL-2)
126
127 | Khulna (Aggreeco) 55MW
128 | Faridpur 50 MW Peaking PP
Khulna 225 MW CCPP
129 | Rupsha 105 MW PP (Orion rupsha) | 90 | 70 | 35 | 35 | 35 | [14 empty] | 10 | 17 | 27 | 53 | 53 | 17 |  | 500592
130
131
132 | United Payra Power Ltd. | [26 empty] | 0
133 | Bhola Nutan Biddut BD LTD (GAS) | 218 | 217 | 223 | 224 | 224 | 160 | 162 | 160 | 160 | 120 | 120 | 120 | 120 | 120 | 120 | 120 | 120 | 120 |  | 120 | 154 | 181 | 201 | 202 | 203 | 203 | 3991964
Bhola Nutan Biddut BD LTD (OIL)
| Barisal 110 MW PP (Summit ) | 16 | [25 empty] | 22656
136 | Barisal GT PP Unit-1& 2
137 | Bhola 95 MW PP (Aggreko) | 11 | 11 | 11 | 11 | 11 | 11 | 11 | 11 | 11 | 12 | 11 | 11 | 11 | 11 | [8 empty] | 10 | 12 | 11 | 12 | 216827
| Bhola 225 MW CCPP | 86 | 85 | 86 | 86 | 86 | 86 | 86 | 86 | 86 | 86 | 86 | 85 | 86 | 85 | 73 | 73 | 73 | 73 |  | 74 | 74 | 85 | 85 | 85 | 86 | 85 | 2023563
140 | Bhola 33 MW PP (Venture) | 7 | 10 | 10 | 7 | 11 | 10 | 10 | 10 | 13 | 16 | 19 | 20 | 21 | 19 | 19 | 16 | 15 | 20 |  | 21 | 23 | 22 | 26 | 26 | 25 | 25 | 392176
141 | Noapara 100 MW PP (Bangla Trac) | 70 | [25 empty] | 103680
142 | Noapara 40 MW PP (Khanjahan Ali)
143 | Gopalganj 100 MW Peaking PP
144 | Bheramara GTPP Unit-3
145 | Madhumati 100 MW PP
146 | Bheramara HVDC | 901 | 901 | 901 | 901 | 900 | 899 | 754 | 661 | 669 | 668 | 668 | 668 | 668 | 669 | 668 | 669 | 669 | 668 |  | 668 | 668 | 668 | 668 | 668 | 668 | 669 | 17724364
147 | Bheramara 410 MW CCPP | 370 | 370 | 370 | 370 | 370 | 320 | 290 | 310 | 405 | 350 | 300 | 300 | 345 | 345 | 285 | 285 | 255 | 255 |  | 255 | 305 | 335 | 410 | 410 | 340 | 300 | 8346240
148 | Payra 1320 MW | 420 | 380 | 350 | 350 | 350 | 300 | 300 | 300 | 320 | 320 | 320 | 330 | 330 | 330 | 310 | 290 | 300 | 300 |  | 290 | 340 | 360 | 390 | 370 | 350 | 350 | 8849700
149
150 | Barapukuria TPP Unit-1
151 | Barapukuria TPP Unit-2
152 | Barapukuria 275 MW TPP Unit-3 | 150 | 150 | 150 | 150 | 150 | 150 | 150 | 150 | 150 | 150 | 150 | 150 | 150 | 150 | 150 | 150 | 150 | 150 |  | 150 | 150 | 149 | 149 | 150 | 150 | 150 | 3681700
153 | Baghabari 71 MW GTPP | 70 | 70 | 70 | 70 | 70 | 70 | 70 | 70 | 70 | 70 | 70 | 70 | 65 | 70 | 70 | 50 | 50 | 70 |  | 70 | 70 | 70 | 70 | 70 | 70 | 70 | 1605000
156 | Baghabari 100 MW GTPP | 75 | 75 | 75 | 75 | 75 | 80 | 80 | 80 | 80 | 80 | 80 | 80 | 80 | 80 | 80 | 80 | 60 | 80 |  | 80 | 80 | 80 | 80 | 80 | 80 | 80 | 1866000
Baghabari 50 MW Peaking PP
| Sirajgonj 6.55 MW Solar | [5 empty] | 0 | 0 | 0 | 0 | 1 | 1 | 0 | 0 | 0 | 1 | 1 | 0 | 0 | [8 empty] | 9660
157 | Sirajgonj 225MW CCPP Unit-1 (Gas)
158 | Sirajgonj 225MW CCPP Unit-1(Oil)
| Sirajgonj 225 MW CCPP Unit-2 (Gas) | 180 | 180 | 180 | 180 | 180 | 158 | 140 | 150 | 170 | 160 | 150 | 150 | 154 | 191 | 177 | 163 | 163 | 172 |  | 174 | 172 | 171 | 175 | 185 | 175 | 175 | 4316391
Sirajgonj 225 MW CCPP Unit-2 (Oil)
159 | Sirajgonj 225MW CCPP Unit-3 (Gas) | 130 | 130 | 130 | 130 | 130 | 130 | 130 | 150 | 170 | 150 | 150 | 150 | 196 | 185 | 181 | 172 | 165 | 156 |  | 156 | 151 | 153 | 159 | 181 | 180 | 180 | 4113545
Sirajgonj 225MW CCPP Unit-3 (Oil)
| Sirajgonj 400 MW CCPP Unit-4 | 343 | 329 | 368 | 406 | 401 | 331 | 355 | 422 | 422 | 336 | 370 | 376 | 375 | 355 | 304 | 287 | 335 | 335 |  | 306 | 326 | 319 | 390 | 341 | 346 | 324 | 8602418
160 | Sirajgonj 400MW CCPP Unit-4 (Oil)
161 | Bera 70 MW Peaking PP
162 | Bogra 22 MW PP (GBB) | 18 | 18 | 18 | 18 | 18 | 18 | 18 | 18 | 18 | 18 | 18 | 15 | 18 | 18 | 18 | 14 | 3 | 3 |  | 18 | 18 | 18 | 18 | 18 | 18 | 18 | 390240
163 | Bogura 20 MW PP (Energyprima)
164 | Ullapara 11 MW PP (Summit) | 8 | 8 | 8 | 8 | 8 | 8 | 8 | 2 | 0 | 5 | 5 | 5 | 5 | 5 | 5 | 5 | 5 | 5 |  | 8 | 8 | 8 | 8 | 8 | 8 | 8 | 148104
165 | Amnura 50 MW PP(Sinha) | [20 empty] | 6 | 12 |  |  |  |  | 10360
166 | Katakhali 50 MW PP (Northern)
167 | Katakhali 50 MW Peaking PP | [19 empty] | 14 | 29 | 40 | 38 |  |  |  | 78853
168 | Santahar 50 MW Peaking PP | [13 empty] | 12 | 34 | 36 | 36 | 36 |  | 36 | 36 | 36 | 34 | 34 | 34 | 34 | 350797
169 | Natore 52 MW PP (Rajlanka) | 52 | 52 | 52 | 52 | 52 | 8 | 8 | 8 | 8 | 8 | [9 empty] | 2 | 9 | 33 | 52 | 52 | 52 | 52 | 552960
170 | Chapainawabganj 100 MW Peaking PP | 48 | 48 | [17 empty] | 45 | 48 | 48 | 48 | 48 |  |  | 253116
171 | Baghabari 200 MW PP (Paramount)
| Bagura 113 MW PP (Confidence)-2 | [26 empty] | 0
172 | Confidence Power Bogura Unit-1 113 MW | [20 empty] | 17 | 35 | 35 |  |  |  | 67488
173 | Rangpur 20 MW GTPP | 0 | 0 | 0 | 0 | [13 empty] | 0 |  | 0 | 0 | 0 | 0 | 0 | 0 | 0
175 | Saidpur 20 MW GTPP
176 | Rangpur 113 MW PP (Confidence) | 34 | [18 empty] | 34 | 34 | 34 | 34 | 34 |  |  | 172070
177 | Sympa Solar Power 8MW | [5 empty] | 0 | 0 | 0 | 0 | 1 | 0 | 0 | 1 | 1 | 1 | 1 | 0 | 0 | [8 empty] | 4819
178
178