## Forecast
0 | [5 empty] | Power Grid Company of Bangladesh Ltd. | [10 empty] | QF-LDC-07
|  |  |  | Report on Forecasted Generation & Demand of national grid on | [6 empty] | 2021-07-06 | Tuesday
|  |  | Date (day): | 2021-07-06 |  | Tuesday
|  | Probable Maximum |  | Generation : |  | (a) At Day Peak Hour : | 13779.6 | MW |  |  | (b) At Evening Peak Hour : |  | 14980 | MW
| Sl. | [6 empty] | Present | Actual Generation |  | Forecasted Available Gen. on |  | Ev. Peak Gen.Shortage |  | Plants under |  | Probable
| No. | Name of the Power Station |  | Fuel | Producer | Installed Capacity |  | Capacity | On | 2021-07-05 | 2021-07-06 | during | for Fuel | for plant. S/D | Shut down (date)/ |  | Start up
[9 empty] | Day Peak | Ev. Peak | Day Peak | Ev. Peak | Limitation | M/C Problem | Remarks |  | Date
[6 empty] | Unit No. X Capacity | MW | MW | MW | MW | MW | MW | MW | MW
| 1 | Ghorasal Repowered CCPP:Unit-3 (GT |  | Gas | PDB | 1*260 | 260 | 260 | 0 | 0 | 0 | 0 |  | 170 | Under maint.
| 2 | Ghorasal Repowered CCPP Unit-4 |  | Gas | PDB | 1*210 | 210 | 180 | 0 | 0 | 0 | 0 |  | 180 | Under maint.
|  | Ghorasal TPP Unit-5 |  | Gas | PDB | 1*210 | 210 | 190 | 0 | 0 | 0 | 0 |  | 190 | Under maint.
| 3 | Ghorasal 365 MW CCPP Unit-7 |  | Gas | PDB | 1*243+1*122 | 365 | 365 | 300 | 300 | 300 | 300 |  | 65 | Machine problem
| 4 | Ghorashal 78.5 MW PP(MAX) |  | Gas | QRPP | 2*40 | 78 | 0 | 0 | 0 | 0 | 0 |  |  | Contract Expired
| 5 | Ghorashal 108MW PP (Regent) |  | Gas | IPP | 34*3.35 | 108 | 108 | 98 | 97 | 100 | 100
| 6 | Haripur GTPP |  | Gas | SBU, PDB | 2*32 | 32 | 20 | 0 | 0 | 0 | 0 |  | 20 | Under maint.
| 7 | Haripur 412 MW CCPP |  | Gas | EGCB | 1*273+1*139 | 412 | 412 | 323 | 327 | 350 | 360 |  |  | FGMO
| 8 | Haripur 360MW CCPP(HPL) |  | Gas | IPP | 1*235+1*125 | 360 | 360 | 344 | 348 | 350 | 360
| 9 | Meghnaghat 450 MW CCPP(MPL) |  | Gas | IPP | 2*150+1*150 | 450 | 450 | 0 | 225 | 225 | 225 | 225 |  | Gas shortage
| 10 | Meghnaghat 100 MW(IEL) |  | HFO | QRPP | 12*8.9 | 100 | 0 | 0 | 0 | 0 | 0 |  |  | Contract Expired
| 11 | Meghnaghat CCPP(Summit) |  | Gas | IPP | 2*110+1*110 | 305 | 305 | 280 | 280 | 300 | 300 |  |  | FGMO
| 12 | Madanganj 102 PP(Summit) |  | HFO | QRPP | 6*17 | 102 | 0 | 0 | 0 | 0 | 0 |  |  | Contract Expired
| 13 | Madanganj-55 MW PP(Summit) |  | HFO | (IPP) | 3*17.08+1*11.3 | 55 | 55 | 15 | 55 | 55 | 55
| 14 | Keraniganj 100 MW PP (Powerpac) |  | HFO | QRPP | 8*13.45 | 100 | 100 | 0 | 75 | 70 | 75
| 15 | Narshingdi 22 MW PP (Doreen) |  | Gas | SIPP, REB | 8*2.90 | 22 | 22 | 19 | 20 | 20 | 20
| 16 | 210 MW Siddhirgonj TPP |  | Gas | PDB | 1*210 | 210 | 115 | 0 | 0 | 0 | 0 |  | 115 | Under maint.
| 17 | Siddhirgonj 2*120 MW GTPP |  | Gas | EGCB | 2*105 | 210 | 210 | 0 | 180 | 0 | 0 | 210 |  | Gas shortage
| 18 | Siddhirganj 100 PP(Dutch Bangla) |  | HFO | QRPP | 12*8.9 | 100 | 100 | 100 | 100 | 100 | 100
| 19 | Siddhirganj 335 MW CCPP |  | Gas | EGCB | 1*217+118 | 335 | 335 | 206 | 0 | 330 | 330
| 20 | Gagnagar 102 MW PP (Digital Power) |  | HFO | IPP | 12*8.924 | 102 | 102 | 24 | 94 | 100 | 102
| 21 | Katpotti 52 MW PP (Sinha) |  | HFO | IPP | 7*7.9 | 51 | 51 | 0 | 0 | 0 | 0 | 51 |  | Fuel Shortage.
| 22 | Kamalaghat 54 MW PP(Banco Energy) |  | HFO | IPP | 3*18 | 54 | 54 | 54 | 54 | 54 | 54
| 23 | Kodda 150MW PP |  | HFO | BPDB-RPCL | 9*17.06 | 149 | 149 | 133 | 150 | 150 | 150
| 24 | Manikganj 55 MW PP (Northern) |  | HFO | IPP | 3*19.3 | 55 | 55 | 17 | 55 | 55 | 55
| 25 | Nababganj 55 MW PP (Southern power ) |  | HFO | IPP | 3*19.3 | 55 | 55 | 55 | 55 | 55 | 55
| 26 | Bosila 108MW PP(CLC) |  | HFO | IPP | 12*8.775+1*3.5 | 108 | 108 | 0 | 0 | 0 | 0 | 108 |  | Fuel shortage
| 27 | Summit Power,(Madhabdi+Ashulia) |  | Gas | SIPP,REB | 3*3.67+4*8.73 | 80 | 80 | 47 | 55 | 55 | 55 |  | 25 | Engine problem
| 28 | Maona 33 MW PP(Summit) |  | Gas | SIPP,REB | 4*8.73 | 33 | 33 | 25 | 33 | 33 | 33
| 29 | Rupganj 33 MW PP(Summit) |  | Gas | SIPP,REB | 4*8.73 | 33 | 33 | 33 | 33 | 33 | 33
| 30 | Gazipur 52 MW PP |  | HFO | IPP | 6*8.9 | 52 | 52 | 11 | 42 | 42 | 42 |  | 10 | Engine problem
| 31 | Tongi 80 MW GTPP |  | Gas | PDB | 1* 105 | 105 | 105 | 0 | 0 | 0 | 0 |  | 105 | Under maint.
| 32 | Kodda 300 MW PP Unit-2 (Summit) |  | HFO | IPP | 18*17.076 | 300 | 300 | 46 | 268 | 250 | 270 |  | 30 | Engine problem
| 33 | Keranigonj 300 MW PP (APR) |  | HSD | IPP | 256*1.4 | 300 | 300 | 0 | 0 | 100 | 300
| 34 | Bramhangoan 100 MW PP (Aggreko) |  | HSD | IPP | 100 | 100 | 100 | 0 | 0 | 100 | 100
| 35 | Aurahati 100MW PP (Aggreko) |  | HSD | IPP | 0.85*23+0.95*91 | 100 | 100 | 0 | 0 | 100 | 100
| 36 | Kodda 149 MW PP Unit-1 (Summit) |  | HFO | IPP | 149 | 149 | 149 | 106 | 130 | 130 | 130 |  | 19 | Engine problem
| 37 | Gazipur 100 MW PP |  | HFO | RPCL | 100 MW | 105 | 105 | 87 | 87 | 85 | 87 |  | 18 | Engine problem
| 38 | Meghnaghat 104 MW PP (OPCL) |  | HFO | IPP | 18.5*6 | 104 | 104 | 1 | 104 | 90 | 104
| 39 | Manikgonj 162MW PP(MPGL) |  | HFO | IPP | 9*18 | 162 | 162 | 126 | 126 | 126 | 126 |  | 36 | Engine problem
| 40 | Spectra Solar Plant Ltd. |  | Solar | IPP | 35 | 35 | 35 | 6 | 0 | 30 | 0
|  | Dhaka area Total |  |  |  |  | 6256 | 5819 | 2456 | 3293 | 3788 | 4021 | 594 | 983
| 41 | Chattogram TPP-1 |  | Gas | PDB | 1*210 | 210 | 180 | 100 | 100 | 100 | 100 | 80 |  | Gas shortage
|  | Chattogram TPP-2 |  | Gas | PDB | 1*210 | 210 | 180 | 0 | 0 | 0 | 0 | 180 |  | Gas shortage
| 42 | Raozan 25 MW PP |  | HFO | IPP | 3*8.9 | 25 | 25 | 25 | 25 | 25 | 25
| 43 | Teknaf 20MW PP (Solartech) |  | Solar | Teknaf Solartech Energy Ltd. | 20 | 20 | 20 | 13 | 0 | 20 | 0
| 44 | Patenga 50MW PP (Baraka) |  | HFO | IPP | 8*6.98 | 50 | 50 | 0 | 50 | 50 | 50
| 45 | Karnaphuli Hydro PP Unit-1,2,3,4, 5 |  | Hydro | PDB | 2*40+3*50 | 230 | 230 | 52 | 55 | 55 | 55 | 175 |  | Low water lavel
| 46 | Sikalbaha 225MW CCPP |  | Gas/HSD | PDB | 1*150+1*175 | 225 | 225 | 230 | 203 | 210 | 215
| 47 | Sikalbaha Peaking GT |  | Gas/HSD | PDB | 1*150 | 150 | 150 | 110 | 110 | 110 | 110 |  | 40 | Machine problem
| 48 | Sikalbaha 105 MW PP (Baraka Sikalbaha) |  | HFO | IPP | 105 MW | 105 | 105 | 88 | 89 | 85 | 105
| 49 | Hathazari 100 MW peaking PP |  | HFO | PDB | 11*8.9 | 98 | 98 | 0 | 0 | 0 | 0 |  | 98 | Under S/D.
| 50 | Dohazari -Kalaish 100 MW Peaking |  | HFO | PDB | 6*17 | 102 | 102 | 0 | 51 | 51 | 51 |  | 51 | Engine problem
| 51 | Juldah 100 MW Unit-1 (Acorn) |  | HFO | QRPP | 8*13.45 | 100 | 100 | 85 | 86 | 100 | 100
| 52 | Juldah 100 MW PP Unit-3 (Acorn) |  | HFO | IPP | 0 | 100 | 100 | 0 | 20 | 100 | 100
| 53 | Barabkunda 22 MW PP (Regent) |  | Gas | SIPP, PDB | 8*2.90 | 22 | 22 | 16 | 16 | 16 | 16 |  | 6 | Engine problem
| * | Malancha, Ctg. EPZ (United) |  | Gas |  | 5*8.73+3*9.34 |  | 0 | 2 | 16 | 5 | 15
| 54 | Chattogram 108 MW PP (ECPV) |  | HFO | IPP | 16*7 | 108 | 108 | 89 | 97 | 95 | 100
| 55 | Kaptai 7 MW Solar PP |  | Solar | PDB | 7.4 MW | 7 | 7 | 2 | 0 | 5 | 0
| 56 | Anwara 300 MW PP (United) |  | HFO | IPP | 300 MW | 300 | 300 | 0 | 0 | 200 | 300
| 57 | Jodiac Power |  | HFO | IPP | 3*18.55+1*3.6 | 54 | 54 | 0 | 0 | 54 | 54
| 58 | Karnaphuli Power Ltd. |  | HFO | IPP | 110 | 110 | 110 | 110 | 110 | 110 | 110
| 59 | Juldah unit-2 (Acorn) |  | HFO | IPP | 8*13.6 | 100 | 100 | 75 | 100 | 100 | 100
| 60 | Anlima Energy Ltd. |  | HFO | IPP | 6*21.2 | 116 | 116 | 110 | 110 | 112 | 112
|  | Chattogram area Total |  |  |  |  | 2442 | 2382 | 1107 | 1238 | 1603 | 1718 | 435 | 195
| 61 | Ashuganj TPP Unit- 3 |  | Gas | APSCL | 1*150 | 150 | 135 | 80 | 100 | 100 | 100 | 35 |  | Gas shortage
|  | Ashuganj TPP Unit- 4 |  | Gas | APSCL | 1*150 | 150 | 129 | 0 | 0 | 0 | 0 | 129 |  | Gas shortage
|  | Ashuganj TPP Unit- 5 |  | Gas | APSCL | 1*150 | 150 | 134 | 0 | 0 | 0 | 0 |  | 134 | Under maint
| 62 | Ashuganj 225 MW CCPP |  | Gas | APSCL | 1*142+1*75 | 221 | 221 | 191 | 183 | 210 | 210 |  |  | FGMO
| 63 | Ashuganj 450 MW CCPP(North) |  | Gas | APSCL | 1*360 | 360 | 360 | 275 | 265 | 350 | 360 |  |  | FGMO
| 64 | Ashuganj 450 MW CCPP(South) |  | Gas | APSCL | 1*360 | 360 | 360 | 270 | 270 | 330 | 350 |  |  | FGMO
| 65 | Ashuganj 50 MW PP |  | Gas | APSCL | 14*3.968 | 53 | 45 | 23 | 23 | 23 | 23 |  | 22 | Engine problem
| 66 | Ashuganj 55 MW PP (Precision) |  | Gas | RPP | 15*4 | 55 | 55 | 51 | 56 | 55 | 55
| 67 | Ashuganj 195MW PP (APSCL-United) |  | Gas | IPP | 20*9.73+1*16 | 195 | 195 | 8 | 8 | 26 | 26 | 169 |  | Gas shortage
| 68 | Ashuganj 51 MW PP (Midland) |  | Gas | IPP | 6*9.34 | 51 | 51 | 43 | 43 | 43 | 43 |  | 8 | Engine problem
| 69 | Ashuganj 150MW PP (Midland) |  | HFO | IPP | 23*7.015 | 150 | 150 | 125 | 148 | 150 | 150
| 70 | Titas 50 MW Peaking PP |  | HFO | PDB | 6*8.92 | 52 | 52 | 0 | 50 | 0 | 50
| 71 | Chandpur 150 MW CCPP |  | Gas | PDB | 1*106+1*57 | 163 | 163 | 0 | 0 | 0 | 0 |  | 163 | Under maint
| 72 | Chandpur 200MW (Desh energy) |  | HFO | IPP | 0 | 200 | 200 | 59 | 100 | 170 | 200
| 73 | Feni 22MW PP (Doreen) |  | Gas | SIPP, PDB | 8*2.90 | 22 | 22 | 19 | 19 | 22 | 22
| 74 | Feni 11 MW PP (Doreen) |  | Gas | SIPP, REB | 4*2.90 | 11 | 11 | 5 | 11 | 11 | 11
| ** | Impoprt (Tripura) |  |  | Imported power | 0 | 160 | 160 | 118 | 136 | 148 | 172
| 75 | Jangalia 33MW PP (Summit) |  | Gas | SIPP, PDB | 4*8.73 | 33 | 33 | 0 | 33 | 33 | 33
| 76 | Jangalia 52 MW PP (Lakdanavi) |  | HFO | IPP | 6*8.92 | 52 | 52 | 41 | 43 | 34 | 43 |  | 9 | Engine problem
| 77 | Cumilla 25 MW PP (Summit) |  | Gas | SIPP, PDB | 3*3.67+2*6.97 | 25 | 25 | 17 | 20 | 21 | 21
| 78 | Daudkandi 200 MW PP (B.Trac) |  | HSD | IPP | 154*1.4 | 200 | 200 | 0 | 0 | 100 | 200
| 79 | Feni Lanka Power |  | HFO | IPP | 7*18.415+1*9.78 | 114 | 114 | 17 | 114 | 100 | 114
| 80 | Chowmuhani 113 MW |  | HFO | IPP | 12*9.78+2*3.1 | 113 | 113 | 116 | 106 | 108 | 113
| 81 | Bhairob 54.5 MW |  | HFO | IPP | 3*18.2 | 54 | 54 | 18 | 36 | 36 | 36 |  | 18 | 33 kV feeder fault
|  | Cumilla Area Total |  |  |  |  | 3094 | 3034 | 1476 | 1764 | 2070 | 2332 | 333 | 354
| 82 | RPCL 210MW CCPP |  | Gas | IPP | 4*35+1*70 | 210 | 202 | 160 | 160 | 200 | 200
| 83 | Tangail 22 MW PP (Doreen) |  | Gas | SIPP, PDB | 8*2.90 | 22 | 22 | 21 | 21 | 21 | 21
| 84 | Jamalpur 95 MW PP(Powerpac) |  | HFO | IPP | 12*8.924 | 95 | 95 | 8 | 8 | 8 | 8 |  | 87 | Engine problem
| 85 | Sarishabari 3 MW Solar Plant |  | Solar | IPP | 1*3 | 3 | 3 | 1 | 0 | 1.6 | 0
| 86 | Mymensingh 200 MW PP (United) |  | HFO | IPP | 200 | 200 | 200 | 18 | 190 | 175 | 200
| 87 | Jamalpur 115 MW PP (United) |  | HFO | IPP | 115 MW | 115 | 115 | 115 | 106 | 115 | 115
| 88 | Sutiakhali 50 MW Solar PP |  | Solar | IPP | 50 | 50 | 50 | 33 | 0 | 50 | 0
| 89 | Tangail Palli Power Gen 22 MW |  | HFO | IPP | 4*6.7 | 22 | 22 | 24 | 24 | 22 | 22
|  | Mymensingh Area Total |  |  |  |  | 717 | 709 | 380 | 509 | 592.6 | 566 | 0 | 87
| 90 | Fenchugonj CCPP Phase-1 |  | Gas | PDB | 2*32+1*33 | 97 | 70 | 0 | 0 | 0 | 0 |  | 70 | Machine problem.
| 91 | Fenchugonj CCPP Phase-2 |  | Gas | PDB | 2*35+1*35 | 104 | 90 | 0 | 22 | 30 | 30 |  | 60 | Machine problem.
| 92 | Kushiara 163 MW CCPP (KP) |  | Gas | IPP | 1*109+1*54 | 163 | 163 | 0 | 0 | 0 | 0 |  | 163 | Under maint
| 93 | Shajibazar 330 MW CCPP |  | Gas | PDB | 3*110 | 330 | 330 | 109 | 111 | 110 | 110 |  | 220 | GT-1 Under maint
| 94 | Fenchugonj 51 MW PP (Barakatullah) |  | Gas | RPP | 19*2.90 | 51 | 51 | 50 | 50 | 51 | 51
| 95 | Fenchuganj 44MW (Energyprima) |  | Gas | RPP | 12*3.3+5*2 | 44 | 0 | 0 | 0 | 0 | 0 |  |  | Contract Expired
| 96 | Hobiganj 11MW PP Cofidence-E |  | Gas | SIPP, REB | 4*2.90 | 11 | 11 | 5 | 11 | 11 | 11
| 97 | Shahjibazar GTPP Unit- 8 & 9 |  | Gas | PDB | 2*35 | 70 | 66 | 60 | 56 | 62 | 63
| 98 | Shahjibazar 86MW PP (Shahjibazar) |  | Gas | RPP | 32*2.90 | 86 | 86 | 84 | 84 | 84 | 84
| 99 | Shahjibazar 100 MW GTPP |  | Gas | PDB | 1*100 | 100 | 100 | 0 | 0 | 0 | 0 |  | 100 | Under maint
| 100 | Sylhet 225 MW CCPP |  | Gas | PDB | 1*142+1*89 | 231 | 231 | 219 | 225 | 225 | 225
| 101 | Sylhet 20 MW GTPP |  | Gas | PDB | 1*20 | 20 | 20 | 18 | 18 | 18 | 18
| 102 | Sylhet 50MW PP (EPL) |  | Gas | RPP | 27*2 | 50 | 0 | 0 | 0 | 0 | 0 |  |  | Contract Expired
| 103 | Shahjahanulla 25 MW PP |  | Gas | SIPP, REB | 3*9.34 | 25 | 25 | 16 | 16 | 16 | 16 |  | 9 | Engine problem
| 104 | Bibiana-II 341 MW CCPP (Summit) |  | Gas | IPP | 1*222+1*119 | 341 | 341 | 300 | 285 | 315 | 341 |  |  | FGMO
| 105 | Bibiyana-III 400 MW CCPP |  | Gas | PDB | 400 MW | 400 | 400 | 404 | 409 | 0 | 0 |  | 400 | Under maint.
| 106 | Sylhet 10MW PP (Desh) |  | Gas | RPP | 6*1.95 | 10 | 10 | 10 | 10 | 10 | 10
| 107 | Bibiyana South 400 MW |  | Gas | PDB | 400 MW | 383 | 383 | 389 | 398 | 400 | 400
|  | Sylhet Area Total |  |  |  |  | 2516 | 2377 | 1664 | 1695 | 1332 | 1359 | 0 | 1022
| 108 | Bheramara GTPP Unit-3 |  | HSD | PDB | 1*20 | 20 | 16 | 0 | 0 | 0 | 0
| ** | Bheramara (HVDC ) |  | 0 | Imported power | 2*500 | 1000 | 1000 | 795 | 794 | 809 | 809
| 109 | Khulna 115 PP MW (KPCL-2) |  | HFO | QRPP | 7*17 | 115 | 0 | 0 | 0 | 0 | 0 |  |  | Contract Expired
| 110 | Faridpur 50 MW Peaking PP |  | HFO | PDB | 8*6.89 | 54 | 54 | 0 | 4 | 0 | 20 |  | 34 | Engine problem
| 111 | Khulna 225 MW CCPP |  | HSD | NWPGCL | 1*150+1*75 | 230 | 230 | 0 | 0 | 150 | 220
| 112 | Gopalganj 100 MW Peaking PP |  | HFO | PDB | 16*6.98 | 109 | 109 | 0 | 0 | 0 | 60 |  | 49 | Engine problem
| 113 | Bheramara 410 MW CCPP |  | Gas | NWPGCL | 1*278+1*132 | 410 | 410 | 400 | 400 | 400 | 400
| 114 | Noapara 40 MW PP (Khanjahan Ali) |  | HFO | QRPP | 5*8.5 | 40 | 0 | 0 | 0 | 0 | 0 |  |  | Contract Expired
| 115 | Noapara 100 MW PP (Bangla Trac) |  | HSD | IPP | 70*1.4 | 100 | 100 | 0 | 100 | 50 | 100
| 116 | Rupsha 105 MW PP (Orion rupsha) |  | HFO | IPP | 6*18.445 | 105 | 105 | 30 | 90 | 90 | 90 |  | 15 | Engine problem
| 117 | Madhumati 100 MW PP |  | HFO | NWPGCL | 100 MW | 105 | 105 | 0 | 0 | 100 | 100
|  | Khulna Area Total |  |  |  |  | 2288 | 2129 | 1225 | 1388 | 1599 | 1799 | 0 | 98
| 118 | Barisal 110 MW PP (Summit ) |  | HFO | IPP | 7*17.076 | 110 | 110 | 0 | 0 | 110 | 110
| 119 | Bhola 33 MW PP (Venture) |  | Gas | RPP | 1*34.50 | 33 | 33 | 14 | 33 | 25 | 33
| 120 | Bhola 225 MW CCPP |  | Gas | PDB | 2*63+1*68 | 194 | 194 | 86 | 86 | 85 | 86 |  | 108 | GT-2 under maint
| 121 | Bhola 95 MW PP (Aggreko) |  | Gas | QRPP | 96*1.10 | 95 | 95 | 11 | 10 | 11 | 11 | 84 |  | Gas shortage
| 122 | Payra 1320 MW |  | Coal | BCPCL | 2*622 | 1244 | 1244 | 350 | 500 | 622 | 622
|  | Bhola Nutan Biddut BD LTD |  | Gas | IPP | 220 | 0 | 0 | 220 | 221 | 220 | 220 |  |  | On Test
| 123 | United Payra Power Ltd. |  | HFO | IPP | 8*18.5+1*9.5 | 150 | 150 | 0 | 0 | 0 | 110
|  | Barisal Area Total |  |  |  |  | 1826 | 1826 | 681 | 850 | 1073 | 1192 | 84 | 108
| 124 | Baghabari 71 MW GTPP |  | Gas | PDB | 1*71 | 71 | 71 | 65 | 65 | 60 | 65
|  | Baghabari 100 MW GTPP |  | Gas | PDB | 1*100 | 100 | 100 | 0 | 0 | 0 | 0 | 100 |  | Gas shortage
| 125 | Baghabari 50 MW Peaking PP |  | HFO | PDB | 6*8.9 | 52 | 52 | 50 | 43 | 0 | 43 |  | 9 | Engine problem
| 126 | Bera 70 MW Peaking PP |  | HFO | PDB | 9*8.29 | 71 | 71 | 5 | 40 | 0 | 40 |  | 31 | Engine problem
| 127 | Amnura 50 MW PP(Sinha) |  | HFO | QRPP | 7*7.79 | 50 | 50 | 35 | 0 | 35 | 35 |  | 15 | Engine problem
| 128 | Katakhali 50 MW PP (Northern) |  | HFO | QRPP | 6*8.9 | 50 | 50 | 0 | 43 | 43 | 43 |  | 7 | Engine problem
| 129 | Katakhali 50 MW Peaking PP |  | HFO | PDB | 6*8.7 | 50 | 50 | 4 | 23 | 0 | 30 |  | 20 | Engine problem
| 130 | Sirajgonj 225MW CCPP Unit-1 |  | Gas/HSD | NWPGCL | 1*150+1*75 | 210 | 210 | 0 | 0 | 0 | 0 | 210 |  | Gas shortage
| 131 | Sirajgonj 225MW CCPP Unit-2 |  | Gas/HSD | NWPGCL | 1*150+1*75 | 220 | 220 | 174 | 210 | 200 | 210 |  |  | FGMO
| 132 | Sirajgonj 225MW CCPP Unit-3 |  | Gas/HSD | NWPGCL | 1*141 | 220 | 220 | 166 | 196 | 200 | 200 |  |  | FGMO
| 133 | Sirajgonj 400 MW CCPP Unit-4 |  | Gas/HSD | SNWPGCL | 1*282+1*132 | 414 | 414 | 365 | 414 | 400 | 400 |  |  | FGMO
| 134 | Santahar 50 MW Peaking PP |  | HFO | PDB | 6*8.7 | 50 | 50 | 0 | 42 | 0 | 42 |  | 8 | Engine problem
| 135 | Bogra 22 MW PP (GBB) |  | Gas | RPP | 6*4 | 22 | 22 | 18 | 18 | 18 | 18
| 136 | Bogura 20 MW PP (Energyprima) |  | Gas | RPP | 5*3.3+5*2 | 20 | 0 | 0 | 0 | 0 | 0 |  |  | Contract Expired
| 137 | Ullapara 11 MW PP (Summit) |  | Gas | SIPP, REB | 4*2.90 | 11 | 11 | 11 | 11 | 11 | 11
| 138 | Natore 52 MW PP (Rajlanka) |  | HFO | IPP | 52 | 52 | 52 | 52 | 52 | 52 | 52
| 139 | Chapainawabganj 100 MW Peaking PP |  | HFO | PDB | 104 | 104 | 104 | 47 | 94 | 0 | 95
| 140 | Baghabari 200 MW PP (Paramount) |  | HSD | IPP | 200 MW | 200 | 200 | 0 | 0 | 200 | 200
| 141 | Bagura 113 MW PP (Confidence)-2 |  | HFO | IPP | 113 MW | 113 | 113 | 0 | 113 | 113 | 113
| 142 | Confidence Power Bogura Unit-1 113 MW |  | HFO | IPP | 6*18.55 | 113 | 113 | 35 | 113 | 113 | 113
| 143 | Sirajgonj 6.55 MW Solar |  | Solar | NWPGCL | 1*6 | 6 | 6 | 4 | 0 | 6 | 0
|  | Rajshahi Area Total |  |  |  |  | 2199 | 2179 | 1031 | 1477 | 1451 | 1710 | 310 | 90
| 144 | Barapukuria TPP Unit-1 |  | Coal | PDB | 1*125 | 125 | 85 | 0 | 0 | 0 | 0 |  | 85 | Under maint.
|  | Barapukuria TPP Unit-2 |  | Coal | PDB | 1*125 | 125 | 85 | 0 | 0 | 0 | 0 |  | 85 | Under maint.
| 145 | Barapukuria 275 MW TPP Unit-3 |  | Coal | PDB | 1*275 | 274 | 274 | 150 | 150 | 150 | 150 | 124 |  | Coal Shortage
| 146 | Rangpur 20 MW GTPP |  | HSD | PDB | 1*20 | 20 | 20 | 0 | 0 | 0 | 10 |  | 10 | Engine problem
| 147 | Saidpur 20 MW GTPP |  | HSD | PDB | 1*20 | 20 | 20 | 0 | 0 | 0 | 10 |  | 10 | Engine problem
| 148 | Rangpur 113 MW PP (Confidence) |  | HFO | IPP | 113 MW | 113 | 113 | 57 | 113 | 113 | 113
| 149 | Sympa Solar Power 8MW |  | Solar | IPP | 8 MW | 8 | 8 | 4 | 0 | 8 | 0
|  | Rangpur Area Total |  |  |  |  | 685 | 605 | 211 | 263 | 271 | 283 | 124 | 190
|  | Total |  |  |  |  | 22023 | 21060 | 10231 | 12477 | 13779.6 | 14980 | 1880 | 3127
|  | Usable load at Substation end after deducting Auxiliary use & Transmission loss | [6 empty] | 9726.7069 | 11862 | 13100.3939 | 14241.6254
| A. |  | 2021-07-05 | (Yesterday) |  |  |  |  | Monday
| 1 | Highest Generation : |  |  | 12477 | MW at | 21:00 | hrs | 11 Evening Peak Hour : | [5 empty] | 21:00 | hrs.
| 2 | Minimum Generation : |  |  | 8654 | MW at | 7:00 | hrs | 12 Max. Demand (Generation end) at evening peak hour : | [5 empty] | 12477 | MW
| 3 | Day peak Generation : |  |  | 10231 | MW at | 12:00 | hrs | 13 Max. Demand (Substation end) at evening peak hour : | [5 empty] | 11862 | MW
| 4 | Evening peak Generation : |  |  | 12477 | MW at | 21:00 | hrs | 14 Load Shed (Substation end) at evening peak hour : | [5 empty] | 0 | MW
| 5 | Total Energy Generation : |  | 251.4934 | MKWHr | By Solar | 0.5671 | MKWHr | 15. Area wise Demand (S/S end), Supply (S/S end) & | [5 empty] | 16 Hourly Load Shed during
|  | By Gas : | 152.0352 | MKWHr |  | By Oil: | 61.3645 | MKWHr | Load Shed (S/S end) at Evening peak hour in MW : | [5 empty] | Evening Peak hours :
|  | By Coal : | 14.3438 | MKWHr |  | By Hydro: | 1.2074 | MKWHr | Area | Demand | Supply |  | Loadshed |  | Time |  | Loadshed
| 6 | Generation Shortfall : |  | For Fuel Limitation = |  |  | 1880 | MW | Dhaka | 4087 | 4087 |  | 0
|  |  |  | For Plants S/D or M/C prob = |  |  | 3127 | MW | Chittagong | 1225 | 1225 |  | 0 |  | 18:00 |  | 0
|  |  |  | Total = |  |  | 5007 | MW | Khulna | 1473 | 1473 |  | 0 |  | 18:30 |  | 0
| 7 | Total Gas Supplied : |  |  | 1194.49 | MMCFD |  |  | Rajshahi | 1317 | 1317 |  | 0 |  | 19:00 |  | 0
| 8 | Fuel Cost : | i) Gas : | Taka | 157153818.696 | ii) Oil : | Taka | 439357510.96 | Comilla | 1140 | 1140 |  | 0 |  | 19:30 |  | 0
|  |  | iii) Coal : |  | 66770394 | Total | Taka | 663281723.656 | Mymensingh | 1008 | 1008 |  | 0 |  | 20:00 |  | 0
| 9 | Power flow through E-W Interconnectors : |  | Taka |  | i) Energy | 0.267 | MKWHr. | Sylhet | 486 | 486 |  | 0 |  | 21:00 |  | 0
|  | ii) During Peak Demand : |  |  | -192 | MW (E to W) at | 21:00 | hrs | Barisal | 342 | 342 |  | 0 |  | 22:00 |  | 0
|  | iii) Maximum : |  |  | -212 | MW at | 19:30 | hrs | Rangpur | 784 | 784 |  | 0 |  | 23:00 |  | 0
| 10 | Maximum Temperature in Dhaka was |  |  |  | 33.7° C |  |  | Total | 11862 | 11862 |  | 0
| B. |  | 2021-07-06 | (Today) |  |  |  | Tuesday |  |  | Probable max. temperature in Dhaka |  |  | 33.2° C
Forecast
| 1 | Maximum Demand* Evening (Generation end) |  |  |  | 13000 | MW |  | 6 Total Load Shed forecast (Substation end) : |  |  |  |  | 0 | MW
| 2 | Maximum Generation (Generation end) |  |  |  | 14980 | MW |  | 7 Area wise Load Shed forecast (Substation end) :
| 3 | Maximum Demand* Day (Generation end) |  |  |  | 10800 | MW
| 4 | Reserve(Generation end) |  |  |  | 1980 | MW |  | Dhaka | Chittagong | Khulna | Rajshahi | Comilla | Mymensingh | Sylhet | Barisal | Rangpur
| 5 | Total Energy Generation |  |  |  | 262.0352 | MKWHr |  | MW | MW | MW | MW | MW | MW | MW | MW | MW
| 6 | Actual Minimum Generation up to 8:00 hrs. |  |  |  | 9364 | MW at | 7:00 | 0 | 0 | 0 | 0 | 0 | 0 | 0 | 0 | 0
| * Import Through HVDC C/B Interconnector : |  |  |  |  | i) Energy | 19.1942 | MKWHr. | ii) HVDC Flow at Peak Time |  | 794 | MW at | 21:00 | hrs.
| * Import Through Comilla C/B Interconnector : |  |  |  |  | i) Energy | 2.7811 | MKWHr. | iii) Maximum HVDC Flow : |  | 795 | MW at | 1:00 | hrs.
*Cost for HVDC, Tripura & Solar energy is not usually included in the total fuel cost.
| Water Level of Kaptai Lake at 06:00 hr (ft): |  |  |  |  | (a) Yesterday : | 79.57 |  | (b) Today: | 79.78 |  | (c) Rule Curve: |  | 84.8
.

## YesterdayGen
2021-07-05
Plant Name | Ghorasal TPP (Unit-1&2) | Ghorasal Repowered CCPP:Unit-3 (GT | Ghorasal Repowered CCPP Unit-4 | Ghorasal TPP Unit-5 | Ghorasal 365 MW CCPP Unit-7 | Ghorashal 108MW PP (Regent) | Ghorashal 78.5 MW PP(MAX) | Haripur 412 MW CCPP | Haripur 360MW CCPP(HPL) | Plant Removed | Haripur GTPP | Meghnaghat 450 MW CCPP(MPL) | Meghnaghat CCPP(Summit) | Meghnaghat 100 MW(IEL) | Madanganj 102 PP(Summit) | Madanganj-55 MW PP(Summit) | Siddhirganj 335 MW CCPP | 210 MW Siddhirgonj TPP | Siddhirgonj 2*120 MW GTPP | Siddhirganj 100 PP(Dutch Bangla) | Gagnagar 102 MW PP (Digital Power) | Kodda 150MW PP | Keraniganj 100 MW PP (Powerpac) | Bosila 108MW PP(CLC) | Pagla (DPA ) | Katpotti 52 MW PP (Sinha) | Kamalaghat 54 MW PP(Banco Energy) | Manikganj 55 MW PP (Northern) | Nababganj 55 MW PP (Southern power ) | Narshingdi 22 MW PP (Doreen) | Summit Ashulia | Summit Madhabdi | Maona 33 MW PP(Summit) | Rupganj 33 MW PP(Summit) | Gazipur 52 MW PP | Tongi 80 MW GTPP | Karnaphuli Hydro PP Unit-1, 2 & 3 | Karnaphuli Hydro PP Unit-4 & 5 | Chattogram TPP-1 | Chattogram TPP-2 | Raozan 25 MW PP | Sikalbaha 225MW CCPP (Gas) | Sikalbaha 225MW CCPP(Oil) | Sikalbaha 150MW GTPP | Sikalbaha 150MW GTPP(Oil) | Plant Removed | Tangail Palli Power Gen 22 MW | Hathazari 100 MW peaking PP | Dohazari -Kalaish 100 MW Peaking | Juldah 100 MW Unit-1 (Acorn) | Chattogram 108 MW PP (ECPV) | Patenga 50MW PP (Baraka) | Barabkunda 22 MW PP (Regent) | Malancha, Ctg. EPZ (United) | Ashuganj TPP Unit- 3 | Ashuganj TPP Unit- 4 | Ashuganj TPP Unit- 5 | Ashuganj 450 MW CCPP(North) | Ashuganj 450 MW CCPP(South) | Ashuganj 225 MW CCPP | Ashuganj 195MW PP (APSCL-United) | Chandpur 150 MW CCPP | Ashuganj 50 MW PP | Ashuganj 55 MW PP (Precision) | Ashuganj 53MW PP (United) | Ashuganj 51 MW PP (Midland) | B.Baria (Aggreko) 85MW | Titas 50 MW Peaking PP | Jangalia 52 MW PP (Lakdanavi) | Feni 22MW PP (Doreen) | Feni 11 MW PP (Doreen) | Jangalia 33MW PP (Summit) | Cumilla 25 MW PP (Summit) | Impoprt (Tripura) | RPCL 210MW CCPP | Jamalpur 95 MW PP(Powerpac) | Tangail 22 MW PP (Doreen) | Sarishabari 3 MW Solar Plant | Fenchugonj CCPP Phase-1 | Fenchugonj CCPP Phase-2 | Fenchugonj 51 MW PP (Barakatullah) | Fenchuganj 44MW (Energyprima) | Kushiara 163 MW CCPP (KP) | Shajibazar 330 MW CCPP | Shahjibazar GTPP Unit- 8 & 9 | Shahjibazar 86MW PP (Shahjibazar) | Shahjibazar 50MW PP (EPL) | Sylhet 225 MW CCPP | Sylhet 20 MW GTPP | Sylhet 50MW PP (EPL) | Sylhet 10MW PP (Desh) | Bibiana-II 341 MW CCPP (Summit) | Shahjahanulla 25 MW PP | Hobiganj 11MW PP Cofidence-E | Daudkandi 200 MW PP (B.Trac) | Kodda 300 MW PP Unit-2 (Summit) | Keranigonj 300 MW PP (APR) | Bramhangoan 100 MW PP (Aggreko) | Mymensingh 200 MW PP (United) | Aurahati 100MW PP (Aggreko) | Kodda 149 MW PP Unit-1 (Summit) | Teknaf 20MW PP (Solartech) | Juldah 100 MW PP Unit-3 (Acorn) | Chandpur 200MW (Desh energy) | Ashuganj 150MW PP (Midland) | Bibiyana-III 400 MW CCPP | Jamalpur 115 MW PP (United) | Gazipur 100 MW PP | Sikalbaha 105 MW PP (Baraka Sikalbaha) | Kaptai 7 MW Solar PP | Anwara 300 MW PP (United) | Jodiac Power | Karnaphuli Power Ltd. | Feni Lanka Power | Chowmuhani 113 MW | Juldah unit-2 (Acorn) | Bibiyana South 400 MW | Meghnaghat 104 MW PP (OPCL) | Sutiakhali 50 MW Solar PP | Manikgonj 162MW PP(MPGL) | Anlima Energy Ltd. | Shahjibazar 100 MW GTPP | Bhairob 54.5 MW | Spectra Solar Plant Ltd. | EasternBlank | Bheramara (HVDC ) | Bheramara GTPP Unit-3 | Bheramara 410 MW CCPP | Khulna 115 MW PP (KPCL-1 & 3) | Khulna 115 PP MW (KPCL-2) | Khulna 225 MW CCPP | Khulna 60MW | Khulna (Aggreeco) 55MW | Faridpur 50 MW Peaking PP | Gopalganj 100 MW Peaking PP | Noapara 40 MW PP (Khanjahan Ali) | Bhola 225 MW CCPP | Bhola 33 MW PP (Venture) | Barisal 110 MW PP (Summit ) | Barisal GT PP Unit-1& 2 | Baghabari 100 MW GTPP | Baghabari 71 MW GTPP | Baghabari 50 MW Peaking PP | Bera 70 MW Peaking PP | Chapainawabganj 100 MW Peaking PP | Amnura 50 MW PP(Sinha) | Katakhali 50 MW PP (Northern) | Katakhali 50 MW Peaking PP | Natore 52 MW PP (Rajlanka) | Santahar 50 MW Peaking PP | Bogra 22 MW PP (GBB) | Bogura 20 MW PP (Energyprima) | Ullapara 11 MW PP (Summit) | Barapukuria TPP Unit-1 | Barapukuria TPP Unit-2 | Barapukuria 275 MW TPP Unit-3 | Rangpur 20 MW GTPP | Saidpur 20 MW GTPP | Sirajgonj 225MW CCPP Unit-1 (Gas) | Sirajgonj 225MW CCPP Unit-1(Oil) | Sirajgonj 225 MW CCPP Unit-2 (Gas) | Sirajgonj 225 MW CCPP Unit-2 (Oil) | Bhola 95 MW PP (Aggreko) | Noapara 100 MW PP (Bangla Trac) | Sirajgonj 225MW CCPP Unit-3 (Gas) | Sirajgonj 225MW CCPP Unit-3 (Oil) | Sirajgonj 400 MW CCPP Unit-4 | Rupsha 105 MW PP (Orion rupsha) | Baghabari 200 MW PP (Paramount) | Bagura 113 MW PP (Confidence)-2 | Madhumati 100 MW PP | Rangpur 113 MW PP (Confidence) | Sirajgonj 400MW CCPP Unit-4 (Oil) | Sympa Solar Power 8MW | Confidence Power Bogura Unit-1 113 MW | Payra 1320 MW | Bhola Nutan Biddut BD LTD (GAS) | Bhola Nutan Biddut BD LTD (OIL) | United Payra Power Ltd. | Sirajgonj 6.55 MW Solar | WesternBlank | Eastern Grid Total | Western Grid Total | Total (MW) | Gas (Public) | HVDC | Gas (Private) | Oil (Private) | Coal | Hydro | Oil (Public) | Tripura | Solar | Shortage | Water Level
1:00 | 0 | 0 | 0 | 0 | 300 | 101 | 0 | 317 | 352 |  | 0 | 0 | 270 | 0 | 0 | 0 | 217 | 0 | 0 | 100 | 0 | 64 | 0 | 0 | 0 | 0 | 17 | 0 | 17 | 19 | 25 | 28 | 33 | 33 | 42 | 0 | 28 | 25 | 100 | 0 | 25 | 202 | 0 | 110 | 0 |  | 10 | 0 | 34 | 100 | 92 | 0 | 16 | 33 | 80 | 0 | 0 | 310 | 300 | 186 | 26 | 0 | 26 | 56 | 0 | 0 | 0 | 0 | 42 | 21 | 11 | 33 | 21 | 114 | 170 | 8 | 21 | 0 | 0 | 0 | 53 | 0 | 0 | 111 | 57 | 84 | 0 | 218 | 18 | 0 | 10 | 290 | 0 | 0 | 0 | 0 | 0 | 0 | 190 | 0 | 35 | 0 | 0 | 34 | 0 | 402 | 106 | 87 | 105 | 0 | 0 | 0 | 51 | 114 | 75 | 10 | 401 | 0 | 0 | 90 | 110 | 0 | 36 | 0 |  | 795 | 0 | 410 | 0 | 0 | 0 | 0 | 0 | 0 | 0 | 0 | 85 | 27 | 0 | 0 | 0 | 70 | 50 | 0 | 94 | 12 | 0 | 23 | 52 | 34 | 18 | 0 | 8 | 0 | 0 | 149 | 0 | 0 | 0 | 0 | 193 | 0 | 11 | 0 | 187 | 0 | 414 | 90 | 0 | 70 | 0 | 38 | 0 | 0 | 95 | 460 | 223 | 0 | 0 | 0 |  | 6822 | 3608 | 10430 | 4739 | 795 | 1698 | 2123 | 609 | 53 | 299 | 114 | 0 | 0 | 79.52
2:00 | 0 | 0 | 0 | 0 | 300 | 101 | 0 | 316 | 354 |  | 0 | 0 | 240 | 0 | 0 | 0 | 223 | 0 | 0 | 100 | 0 | 64 | 0 | 0 | 0 | 0 | 17 | 0 | 17 | 19 | 25 | 28 | 33 | 33 | 42 | 0 | 28 | 25 | 100 | 0 | 25 | 202 | 0 | 110 | 0 |  | 10 | 0 | 28 | 100 | 97 | 0 | 16 | 35 | 80 | 0 | 0 | 310 | 300 | 187 | 26 | 0 | 26 | 56 | 0 | 0 | 0 | 0 | 43 | 21 | 11 | 33 | 21 | 110 | 171 | 8 | 21 | 0 | 0 | 0 | 53 | 0 | 0 | 110 | 57 | 84 | 0 | 218 | 18 | 0 | 10 | 280 | 0 | 11 | 0 | 0 | 0 | 0 | 190 | 0 | 16 | 0 | 0 | 34 | 5 | 402 | 106 | 87 | 105 | 0 | 0 | 0 | 17 | 114 | 75 | 10 | 400 | 0 | 0 | 90 | 110 | 0 | 30 | 0 |  | 794 | 0 | 410 | 0 | 0 | 0 | 0 | 0 | 0 | 0 | 0 | 85 | 27 | 0 | 0 | 0 | 70 | 50 | 0 | 94 | 12 | 0 | 23 | 52 | 34 | 18 | 0 | 8 | 0 | 0 | 149 | 0 | 0 | 0 | 0 | 189 | 0 | 11 | 0 | 186 | 0 | 383 | 90 | 0 | 35 | 0 | 34 | 0 | 0 | 50 | 460 | 211 | 0 | 0 | 0 |  | 6744 | 3475 | 10219 | 4750 | 794 | 1649 | 1961 | 609 | 53 | 293 | 110 | 0 | 0 | 79.53
3:00 | 0 | 0 | 0 | 0 | 300 | 100 | 0 | 315 | 355 |  | 0 | 0 | 270 | 0 | 0 | 0 | 217 | 0 | 0 | 100 | 0 | 32 | 0 | 0 | 0 | 0 | 17 | 0 | 17 | 19 | 25 | 28 | 33 | 33 | 42 | 0 | 29 | 25 | 100 | 0 | 25 | 202 | 0 | 110 | 0 |  | 0 | 0 | 17 | 100 | 97 | 0 | 16 | 27 | 80 | 0 | 0 | 310 | 300 | 193 | 26 | 0 | 26 | 57 | 0 | 43 | 0 | 0 | 37 | 21 | 11 | 33 | 21 | 106 | 172 | 8 | 21 | 0 | 0 | 0 | 53 | 0 | 0 | 110 | 57 | 84 | 0 | 218 | 18 | 0 | 10 | 270 | 0 | 11 | 0 | 0 | 0 | 0 | 80 | 0 | 15 | 0 | 0 | 0 | 36 | 402 | 107 | 87 | 105 | 0 | 0 | 0 | 17 | 114 | 75 | 0 | 401 | 0 | 0 | 0 | 110 | 0 | 18 | 0 |  | 794 | 0 | 410 | 0 | 0 | 0 | 0 | 0 | 0 | 0 | 0 | 85 | 26 | 0 | 0 | 0 | 70 | 50 | 0 | 94 | 12 | 0 | 23 | 52 | 34 | 18 | 0 | 8 | 0 | 0 | 150 | 0 | 0 | 0 | 0 | 189 | 0 | 11 | 0 | 185 | 0 | 402 | 0 | 0 | 0 | 0 | 34 | 0 | 0 | 0 | 450 | 223 | 0 | 0 | 0 |  | 6514 | 3320 | 9834 | 4750 | 794 | 1705 | 1575 | 600 | 54 | 250 | 106 | 0 | 0 | 79.54
4:00 | 0 | 0 | 0 | 0 | 300 | 100 | 0 | 315 | 355 |  | 0 | 0 | 270 | 0 | 0 | 0 | 217 | 0 | 0 | 100 | 0 | 16 | 0 | 0 | 0 | 0 | 17 | 0 | 17 | 19 | 25 | 28 | 33 | 33 | 42 | 0 | 29 | 25 | 100 | 0 | 25 | 202 | 0 | 110 | 0 |  | 0 | 0 | 17 | 100 | 94 | 0 | 16 | 37 | 80 | 0 | 0 | 310 | 300 | 196 | 26 | 0 | 26 | 56 | 0 | 43 | 0 | 0 | 0 | 21 | 11 | 33 | 21 | 102 | 188 | 0 | 21 | 0 | 0 | 0 | 53 | 0 | 0 | 110 | 57 | 84 | 0 | 218 | 18 | 0 | 10 | 290 | 0 | 11 | 0 | 0 | 0 | 0 | 80 | 0 | 8 | 0 | 0 | 0 | 40 | 401 | 115 | 87 | 105 | 0 | 0 | 0 | 17 | 17 | 75 | 0 | 401 | 0 | 0 | 0 | 110 | 0 | 18 | 0 |  | 794 | 0 | 405 | 0 | 0 | 0 | 0 | 0 | 0 | 0 | 0 | 86 | 26 | 0 | 0 | 0 | 70 | 0 | 0 | 94 | 0 | 0 | 23 | 52 | 34 | 18 | 0 | 8 | 0 | 0 | 150 | 0 | 0 | 0 | 0 | 189 | 0 | 11 | 0 | 185 | 0 | 415 | 0 | 0 | 0 | 0 | 32 | 0 | 0 | 0 | 400 | 223 | 0 | 0 | 0 |  | 6401 | 3215 | 9616 | 4764 | 794 | 1747 | 1421 | 550 | 54 | 184 | 102 | 0 | 0 | 79.55
5:00 | 0 | 0 | 0 | 0 | 300 | 99 | 0 | 329 | 351 |  | 0 | 0 | 270 | 0 | 0 | 0 | 213 | 0 | 0 | 100 | 0 | 16 | 0 | 0 | 0 | 0 | 17 | 0 | 0 | 19 | 25 | 28 | 33 | 33 | 25 | 0 | 29 | 25 | 100 | 0 | 0 | 204 | 0 | 110 | 0 |  | 0 | 0 | 9 | 100 | 97 | 0 | 16 | 35 | 80 | 0 | 0 | 315 | 305 | 185 | 26 | 0 | 26 | 56 | 0 | 43 | 0 | 0 | 0 | 21 | 11 | 33 | 21 | 98 | 190 | 8 | 21 | 0 | 0 | 0 | 53 | 0 | 0 | 110 | 57 | 84 | 0 | 218 | 18 | 0 | 10 | 300 | 0 | 11 | 0 | 0 | 0 | 0 | 80 | 0 | 0 | 0 | 0 | 0 | 10 | 402 | 115 | 87 | 105 | 0 | 0 | 0 | 17 | 17 | 75 | 0 | 401 | 0 | 0 | 0 | 110 | 0 | 18 | 0 |  | 794 | 0 | 405 | 0 | 0 | 0 | 0 | 0 | 0 | 0 | 0 | 86 | 23 | 0 | 0 | 0 | 70 | 0 | 0 | 68 | 0 | 0 | 0 | 52 | 6 | 18 | 0 | 8 | 0 | 0 | 150 | 0 | 0 | 0 | 0 | 198 | 0 | 11 | 0 | 198 | 0 | 406 | 0 | 0 | 0 | 0 | 0 | 0 | 0 | 0 | 400 | 182 | 0 | 0 | 0 |  | 6320 | 3075 | 9395 | 4800 | 794 | 1697 | 1303 | 550 | 54 | 99 | 98 | 0 | 0 | 79.56
6:00 | 0 | 0 | 0 | 0 | 300 | 99 | 0 | 330 | 303 |  | 0 | 0 | 270 | 0 | 0 | 0 | 214 | 0 | 0 | 7 | 0 | 0 | 0 | 0 | 0 | 0 | 17 | 0 | 0 | 19 | 25 | 28 | 33 | 33 | 0 | 0 | 29 | 25 | 100 | 0 | 0 | 204 | 0 | 110 | 0 |  | 0 | 0 | 0 | 50 | 97 | 0 | 16 | 37 | 80 | 0 | 0 | 280 | 310 | 196 | 26 | 0 | 26 | 56 | 0 | 43 | 0 | 0 | 0 | 21 | 11 | 33 | 21 | 96 | 190 | 8 | 21 | 0 | 0 | 0 | 50 | 0 | 0 | 110 | 57 | 84 | 0 | 185 | 18 | 0 | 10 | 300 | 0 | 11 | 0 | 0 | 0 | 0 | 8 | 0 | 0 | 1 | 0 | 0 | 0 | 402 | 115 | 87 | 51 | 0 | 0 | 0 | 17 | 17 | 75 | 0 | 401 | 0 | 4 | 0 | 110 | 0 | 18 | 2 |  | 794 | 0 | 350 | 0 | 0 | 0 | 0 | 0 | 0 | 0 | 0 | 86 | 20 | 0 | 0 | 0 | 70 | 0 | 0 | 0 | 0 | 0 | 0 | 8 | 0 | 18 | 0 | 8 | 0 | 0 | 150 | 0 | 0 | 0 | 0 | 182 | 0 | 11 | 0 | 180 | 0 | 406 | 0 | 0 | 0 | 0 | 0 | 0 | 0 | 0 | 400 | 182 | 0 | 0 | 0 |  | 5897 | 2865 | 8762 | 4661 | 794 | 1645 | 955 | 550 | 54 | 0 | 96 | 7 | 0 | 79.57
7:00 | 0 | 0 | 0 | 0 | 300 | 99 | 0 | 337 | 302 |  | 0 | 0 | 285 | 0 | 0 | 0 | 170 | 0 | 0 | 7 | 0 | 0 | 0 | 0 | 0 | 0 | 17 | 0 | 0 | 19 | 25 | 28 | 33 | 33 | 0 | 0 | 30 | 25 | 100 | 0 | 0 | 212 | 0 | 110 | 0 |  | 0 | 0 | 0 | 50 | 97 | 0 | 16 | 30 | 80 | 0 | 0 | 300 | 330 | 196 | 26 | 0 | 26 | 56 | 0 | 43 | 0 | 0 | 0 | 21 | 11 | 33 | 21 | 90 | 190 | 8 | 21 | 0 | 0 | 0 | 50 | 0 | 0 | 110 | 61 | 84 | 0 | 185 | 18 | 0 | 10 | 310 | 0 | 0 | 0 | 0 | 0 | 0 | 0 | 0 | 0 | 4 | 0 | 0 | 0 | 402 | 85 | 87 | 51 | 1 | 0 | 0 | 17 | 17 | 75 | 0 | 398 | 0 | 6 | 0 | 110 | 0 | 18 | 5 |  | 795 | 0 | 350 | 0 | 0 | 0 | 0 | 0 | 0 | 0 | 0 | 86 | 19 | 0 | 0 | 0 | 70 | 0 | 0 | 0 | 0 | 0 | 0 | 8 | 0 | 18 | 0 | 8 | 0 | 0 | 150 | 0 | 0 | 0 | 0 | 166 | 0 | 11 | 0 | 169 | 0 | 371 | 0 | 0 | 0 | 0 | 0 | 0 | 0 | 0 | 370 | 182 | 0 | 0 | 0 |  | 5881 | 2773 | 8654 | 4635 | 795 | 1611 | 932 | 520 | 55 | 0 | 90 | 16 | 0 | 79.58
8:00 | 0 | 0 | 0 | 0 | 300 | 96 | 0 | 355 | 352 |  | 0 | 0 | 300 | 0 | 0 | 0 | 170 | 0 | 0 | 18 | 0 | 0 | 0 | 0 | 0 | 0 | 17 | 0 | 0 | 19 | 25 | 28 | 33 | 33 | 0 | 0 | 30 | 25 | 100 | 0 | 0 | 218 | 0 | 110 | 0 |  | 0 | 0 | 0 | 100 | 92 | 0 | 16 | 2 | 80 | 0 | 0 | 310 | 335 | 183 | 26 | 0 | 23 | 56 | 0 | 43 | 0 | 0 | 0 | 19 | 11 | 33 | 17 | 96 | 186 | 8 | 21 | 1 | 0 | 0 | 50 | 0 | 0 | 110 | 61 | 81 | 0 | 185 | 18 | 0 | 0 | 315 | 0 | 5 | 0 | 0 | 0 | 0 | 0 | 0 | 5 | 10 | 0 | 0 | 0 | 403 | 85 | 87 | 51 | 2 | 0 | 0 | 17 | 17 | 75 | 0 | 395 | 0 | 14 | 0 | 110 | 0 | 18 | 13 |  | 794 | 0 | 350 | 0 | 0 | 0 | 0 | 0 | 0 | 0 | 0 | 86 | 19 | 0 | 0 | 0 | 65 | 0 | 0 | 0 | 0 | 0 | 0 | 14 | 0 | 18 | 0 | 8 | 0 | 0 | 150 | 0 | 0 | 0 | 0 | 154 | 0 | 11 | 0 | 178 | 0 | 372 | 0 | 0 | 0 | 0 | 0 | 0 | 0 | 0 | 370 | 151 | 0 | 0 | 2 |  | 6014 | 2742 | 8756 | 4643 | 794 | 1592 | 1014 | 520 | 55 | 0 | 96 | 42 | 0 | 79.59
9:00 | 0 | 0 | 0 | 0 | 300 | 98 | 0 | 347 | 348 |  | 0 | 0 | 280 | 0 | 0 | 0 | 215 | 0 | 0 | 90 | 0 | 48 | 0 | 0 | 0 | 0 | 40 | 0 | 40 | 19 | 25 | 28 | 33 | 33 | 12 | 0 | 30 | 25 | 100 | 0 | 4 | 216 | 0 | 110 | 0 |  | 0 | 0 | 0 | 100 | 91 | 0 | 16 | 2 | 80 | 0 | 0 | 280 | 270 | 173 | 26 | 0 | 23 | 57 | 0 | 43 | 0 | 0 | 0 | 19 | 11 | 33 | 17 | 102 | 181 | 8 | 21 | 2 | 0 | 0 | 50 | 0 | 0 | 110 | 60 | 81 | 0 | 219 | 18 | 0 | 0 | 310 | 0 | 5 | 0 | 0 | 0 | 0 | 7 | 0 | 48 | 10 | 0 | 0 | 6 | 403 | 91 | 87 | 71 | 4 | 0 | 0 | 32 | 17 | 119 | 0 | 396 | 0 | 7 | 6 | 110 | 0 | 0 | 17 |  | 794 | 0 | 405 | 0 | 0 | 0 | 0 | 0 | 0 | 0 | 0 | 86 | 14 | 0 | 0 | 0 | 65 | 0 | 0 | 0 | 0 | 0 | 0 | 43 | 0 | 18 | 0 | 8 | 0 | 0 | 150 | 0 | 0 | 0 | 0 | 185 | 0 | 11 | 0 | 188 | 0 | 416 | 0 | 0 | 0 | 0 | 0 | 0 | 0 | 0 | 370 | 182 | 0 | 0 | 3 |  | 6280 | 2938 | 9218 | 4698 | 794 | 1656 | 1302 | 520 | 55 | 48 | 102 | 43 | 0 | 79.6
10:00 | 0 | 0 | 0 | 0 | 300 | 96 | 0 | 321 | 350 |  | 0 | 0 | 260 | 0 | 0 | 0 | 215 | 0 | 0 | 100 | 7 | 100 | 0 | 0 | 0 | 0 | 54 | 9 | 55 | 19 | 25 | 28 | 25 | 33 | 41 | 0 | 29 | 25 | 100 | 0 | 25 | 204 | 0 | 110 | 0 |  | 3 | 0 | 0 | 88 | 90 | 0 | 16 | 2 | 80 | 0 | 0 | 275 | 265 | 199 | 8 | 0 | 23 | 55 | 0 | 43 | 0 | 0 | 15 | 19 | 8 | 33 | 17 | 112 | 172 | 0 | 21 | 1 | 0 | 0 | 47 | 0 | 0 | 110 | 60 | 81 | 0 | 219 | 18 | 0 | 10 | 305 | 0 | 5 | 0 | 2 | 0 | 0 | 16 | 0 | 102 | 11 | 0 | 12 | 46 | 403 | 115 | 87 | 88 | 2 | 0 | 0 | 97 | 17 | 111 | 50 | 394 | 0 | 1 | 33 | 110 | 0 | 14 | 8 |  | 795 | 0 | 405 | 0 | 0 | 0 | 0 | 0 | 0 | 0 | 0 | 86 | 14 | 0 | 0 | 0 | 65 | 0 | 0 | 0 | 25 | 0 | 0 | 52 | 0 | 18 | 0 | 11 | 0 | 0 | 150 | 0 | 0 | 0 | 0 | 193 | 0 | 11 | 0 | 191 | 0 | 407 | 0 | 0 | 0 | 0 | 27 | 0 | 0 | 0 | 350 | 202 | 0 | 0 | 4 |  | 6650 | 3006 | 9656 | 4668 | 795 | 1649 | 1751 | 500 | 54 | 100 | 112 | 27 | 0 | 79.61
11:00 | 0 | 0 | 0 | 0 | 300 | 98 | 0 | 316 | 347 |  | 0 | 0 | 265 | 0 | 0 | 5 | 213 | 0 | 0 | 100 | 24 | 133 | 0 | 0 | 0 | 0 | 54 | 17 | 55 | 19 | 25 | 22 | 25 | 33 | 0 | 0 | 28 | 0 | 100 | 0 | 25 | 204 | 0 | 110 | 0 |  | 23 | 0 | 0 | 88 | 90 | 0 | 14 | 2 | 80 | 0 | 0 | 275 | 265 | 183 | 8 | 0 | 23 | 51 | 0 | 43 | 0 | 0 | 34 | 19 | 5 | 33 | 17 | 112 | 162 | 8 | 21 | 0 | 0 | 0 | 47 | 0 | 0 | 111 | 61 | 84 | 0 | 219 | 18 | 0 | 10 | 285 | 16 | 5 | 0 | 39 | 0 | 0 | 16 | 0 | 105 | 19 | 0 | 51 | 93 | 403 | 106 | 87 | 88 | 4 | 0 | 0 | 105 | 17 | 117 | 50 | 396 | 0 | 10 | 117 | 110 | 0 | 18 | 23 |  | 794 | 0 | 400 | 0 | 0 | 0 | 0 | 0 | 0 | 0 | 0 | 86 | 14 | 0 | 0 | 0 | 65 | 0 | 0 | 31 | 25 | 0 | 0 | 52 | 0 | 18 | 0 | 11 | 0 | 0 | 150 | 0 | 0 | 0 | 0 | 170 | 0 | 11 | 0 | 172 | 0 | 331 | 0 | 0 | 0 | 0 | 33 | 0 | 2 | 0 | 350 | 202 | 0 | 0 | 4 |  | 6904 | 2921 | 9825 | 4597 | 794 | 1551 | 2017 | 500 | 28 | 164 | 112 | 62 | 0 | 79.62
12:00 | 0 | 0 | 0 | 0 | 300 | 98 | 0 | 323 | 344 |  | 0 | 0 | 280 | 0 | 0 | 15 | 206 | 0 | 0 | 100 | 24 | 133 | 0 | 0 | 0 | 0 | 54 | 17 | 55 | 19 | 25 | 22 | 25 | 33 | 11 | 0 | 27 | 25 | 100 | 0 | 25 | 230 | 0 | 110 | 0 |  | 24 | 0 | 0 | 85 | 89 | 0 | 16 | 2 | 80 | 0 | 0 | 275 | 270 | 191 | 8 | 0 | 23 | 51 | 0 | 43 | 0 | 0 | 41 | 19 | 5 | 0 | 17 | 118 | 160 | 8 | 21 | 1 | 0 | 0 | 50 | 0 | 0 | 109 | 60 | 84 | 0 | 219 | 18 | 0 | 10 | 300 | 16 | 5 | 0 | 46 | 0 | 0 | 18 | 0 | 106 | 13 | 0 | 59 | 125 | 404 | 115 | 87 | 88 | 2 | 0 | 0 | 110 | 17 | 116 | 75 | 389 | 1 | 33 | 126 | 110 | 0 | 18 | 6 |  | 795 | 0 | 400 | 0 | 0 | 0 | 0 | 0 | 0 | 0 | 0 | 86 | 14 | 0 | 0 | 0 | 65 | 50 | 5 | 47 | 35 | 0 | 4 | 52 | 0 | 18 | 0 | 11 | 0 | 0 | 150 | 0 | 0 | 0 | 0 | 174 | 0 | 11 | 0 | 166 | 0 | 365 | 30 | 0 | 0 | 0 | 57 | 0 | 4 | 35 | 350 | 220 | 0 | 0 | 4 |  | 7083 | 3148 | 10231 | 4592 | 795 | 1618 | 2254 | 500 | 52 | 239 | 118 | 63 | 0 | 79.63
13:00 | 0 | 0 | 0 | 0 | 300 | 99 | 0 | 319 | 346 |  | 0 | 0 | 235 | 0 | 0 | 35 | 0 | 0 | 0 | 100 | 40 | 150 | 4 | 0 | 0 | 0 | 54 | 35 | 55 | 19 | 25 | 22 | 25 | 33 | 39 | 0 | 28 | 25 | 100 | 0 | 25 | 204 | 0 | 110 | 0 |  | 24 | 0 | 0 | 85 | 89 | 1 | 16 | 2 | 80 | 0 | 0 | 360 | 265 | 183 | 8 | 0 | 23 | 52 | 0 | 43 | 0 | 35 | 43 | 19 | 11 | 0 | 20 | 122 | 143 | 8 | 21 | 1 | 0 | 0 | 50 | 0 | 0 | 111 | 61 | 79 | 0 | 219 | 18 | 0 | 10 | 290 | 16 | 5 | 0 | 106 | 0 | 0 | 40 | 0 | 119 | 18 | 10 | 70 | 127 | 403 | 115 | 87 | 88 | 2 | 0 | 0 | 110 | 17 | 109 | 100 | 400 | 31 | 26 | 126 | 102 | 0 | 27 | 26 |  | 794 | 0 | 400 | 0 | 0 | 0 | 0 | 0 | 0 | 0 | 0 | 86 | 15 | 0 | 0 | 0 | 65 | 50 | 10 | 46 | 35 | 0 | 23 | 52 | 0 | 18 | 0 | 11 | 0 | 0 | 150 | 0 | 0 | 0 | 0 | 172 | 0 | 11 | 0 | 159 | 0 | 311 | 80 | 0 | 41 | 0 | 113 | 0 | 6 | 70 | 350 | 191 | 0 | 0 | 5 |  | 7199 | 3264 | 10463 | 4424 | 794 | 1525 | 2647 | 500 | 53 | 314 | 122 | 84 | 0 | 79.64
14:00 | 0 | 0 | 0 | 0 | 300 | 95 | 0 | 321 | 304 |  | 0 | 0 | 280 | 0 | 0 | 55 | 0 | 0 | 57 | 100 | 40 | 150 | 10 | 0 | 0 | 0 | 54 | 35 | 55 | 21 | 25 | 22 | 25 | 33 | 42 | 0 | 28 | 25 | 100 | 0 | 25 | 204 | 0 | 110 | 0 |  | 24 | 0 | 0 | 72 | 92 | 15 | 16 | 2 | 80 | 0 | 0 | 270 | 280 | 192 | 8 | 0 | 23 | 53 | 0 | 43 | 0 | 50 | 43 | 19 | 11 | 0 | 20 | 124 | 143 | 8 | 21 | 1 | 0 | 0 | 50 | 0 | 0 | 107 | 60 | 80 | 0 | 171 | 18 | 0 | 10 | 295 | 16 | 5 | 0 | 195 | 0 | 0 | 40 | 0 | 132 | 19 | 10 | 70 | 137 | 341 | 115 | 87 | 88 | 3 | 0 | 0 | 110 | 17 | 110 | 100 | 351 | 53 | 22 | 126 | 92 | 0 | 36 | 14 |  | 794 | 0 | 330 | 0 | 0 | 0 | 0 | 0 | 0 | 0 | 0 | 86 | 15 | 0 | 0 | 0 | 60 | 50 | 10 | 46 | 35 | 0 | 23 | 52 | 0 | 18 | 0 | 11 | 0 | 0 | 150 | 0 | 0 | 0 | 0 | 175 | 0 | 11 | 0 | 161 | 0 | 336 | 90 | 0 | 70 | 0 | 113 | 0 | 6 | 95 | 360 | 220 | 0 | 0 | 5 |  | 7206 | 3322 | 10528 | 4185 | 794 | 1540 | 2923 | 510 | 53 | 329 | 124 | 70 | 0 | 79.65
15:00 | 0 | 0 | 0 | 0 | 300 | 94 | 0 | 343 | 304 |  | 0 | 40 | 280 | 0 | 0 | 55 | 5 | 0 | 92 | 100 | 40 | 150 | 10 | 0 | 0 | 0 | 54 | 55 | 55 | 21 | 25 | 26 | 25 | 33 | 42 | 0 | 28 | 25 | 100 | 0 | 25 | 204 | 0 | 110 | 0 |  | 24 | 0 | 0 | 72 | 92 | 0 | 16 | 2 | 80 | 0 | 0 | 270 | 270 | 192 | 8 | 0 | 23 | 51 | 0 | 43 | 0 | 42 | 43 | 19 | 11 | 10 | 20 | 112 | 143 | 8 | 21 | 1 | 0 | 0 | 53 | 0 | 0 | 108 | 60 | 78 | 0 | 217 | 18 | 0 | 10 | 320 | 16 | 11 | 0 | 195 | 0 | 0 | 40 | 0 | 131 | 14 | 10 | 70 | 137 | 403 | 115 | 87 | 89 | 2 | 0 | 0 | 110 | 17 | 115 | 90 | 350 | 53 | 2 | 126 | 92 | 0 | 36 | 21 |  | 794 | 0 | 330 | 0 | 0 | 0 | 0 | 0 | 0 | 0 | 0 | 86 | 16 | 0 | 0 | 0 | 60 | 50 | 11 | 47 | 0 | 0 | 23 | 52 | 0 | 18 | 0 | 11 | 0 | 0 | 150 | 0 | 0 | 0 | 0 | 188 | 0 | 11 | 0 | 174 | 0 | 385 | 90 | 0 | 70 | 0 | 113 | 0 | 4 | 95 | 370 | 220 | 0 | 0 | 3 |  | 7410 | 3371 | 10781 | 4391 | 794 | 1653 | 2888 | 520 | 53 | 323 | 112 | 47 | 0 | 79.66
16:00 | 0 | 0 | 0 | 0 | 300 | 94 | 0 | 315 | 305 |  | 0 | 50 | 255 | 0 | 0 | 55 | 0 | 0 | 120 | 100 | 40 | 150 | 0 | 0 | 0 | 0 | 54 | 55 | 55 | 21 | 25 | 26 | 33 | 33 | 42 | 0 | 29 | 25 | 100 | 0 | 25 | 203 | 0 | 110 | 0 |  | 21 | 0 | 0 | 84 | 90 | 1 | 16 | 2 | 80 | 0 | 0 | 260 | 265 | 184 | 8 | 0 | 23 | 52 | 0 | 34 | 0 | 42 | 43 | 19 | 11 | 33 | 20 | 126 | 163 | 8 | 21 | 1 | 0 | 0 | 53 | 0 | 0 | 109 | 61 | 78 | 0 | 219 | 18 | 0 | 10 | 290 | 16 | 11 | 0 | 145 | 0 | 0 | 40 | 0 | 131 | 9 | 10 | 70 | 138 | 402 | 115 | 87 | 89 | 1 | 0 | 0 | 110 | 17 | 105 | 77 | 350 | 45 | 9 | 126 | 91 | 0 | 36 | 14 |  | 794 | 0 | 330 | 0 | 0 | 0 | 0 | 0 | 0 | 0 | 0 | 86 | 15 | 0 | 0 | 0 | 60 | 50 | 18 | 47 | 0 | 0 | 23 | 52 | 0 | 18 | 0 | 11 | 0 | 0 | 150 | 0 | 0 | 0 | 0 | 170 | 0 | 11 | 0 | 146 | 0 | 394 | 53 | 0 | 35 | 0 | 75 | 0 | 4 | 113 | 370 | 221 | 0 | 0 | 3 |  | 7309 | 3249 | 10558 | 4370 | 794 | 1635 | 2688 | 520 | 54 | 330 | 126 | 41 | 0 | 79.67
17:00 | 0 | 0 | 0 | 0 | 300 | 96 | 0 | 317 | 305 |  | 0 | 215 | 275 | 0 | 0 | 15 | 1 | 0 | 120 | 50 | 40 | 150 | 0 | 0 | 0 | 0 | 35 | 17 | 35 | 21 | 25 | 26 | 33 | 33 | 42 | 0 | 29 | 25 | 100 | 0 | 25 | 203 | 0 | 110 | 0 |  | 24 | 0 | 0 | 84 | 95 | 17 | 16 | 2 | 80 | 0 | 0 | 260 | 265 | 185 | 8 | 0 | 23 | 52 | 0 | 43 | 0 | 42 | 37 | 19 | 11 | 33 | 20 | 116 | 162 | 8 | 21 | 0 | 0 | 0 | 53 | 0 | 0 | 109 | 60 | 79 | 0 | 219 | 18 | 0 | 0 | 280 | 8 | 11 | 0 | 45 | 0 | 0 | 16 | 0 | 118 | 4 | 10 | 70 | 138 | 357 | 115 | 87 | 89 | 1 | 0 | 0 | 110 | 17 | 55 | 20 | 350 | 0 | 6 | 54 | 102 | 0 | 36 | 8 |  | 795 | 0 | 330 | 0 | 0 | 0 | 0 | 0 | 0 | 0 | 0 | 86 | 22 | 0 | 0 | 0 | 60 | 50 | 47 | 47 | 0 | 0 | 23 | 8 | 0 | 18 | 0 | 11 | 0 | 0 | 150 | 0 | 0 | 0 | 0 | 169 | 0 | 11 | 0 | 144 | 0 | 355 | 17 | 0 | 0 | 0 | 0 | 0 | 3 | 35 | 350 | 220 | 0 | 0 | 0 |  | 6911 | 2951 | 9862 | 4316 | 795 | 1759 | 1941 | 500 | 54 | 359 | 116 | 22 | 0 | 79.68
18:00 | 0 | 0 | 0 | 0 | 300 | 52 | 0 | 317 | 273 |  | 0 | 190 | 275 | 0 | 0 | 15 | 0 | 0 | 72 | 16 | 40 | 150 | 0 | 0 | 0 | 0 | 35 | 17 | 35 | 0 | 25 | 28 | 33 | 33 | 42 | 0 | 29 | 25 | 100 | 0 | 25 | 203 | 0 | 110 | 0 |  | 24 | 0 | 0 | 94 | 97 | 18 | 16 | 2 | 80 | 0 | 0 | 260 | 265 | 183 | 8 | 0 | 23 | 52 | 0 | 43 | 0 | 42 | 16 | 19 | 11 | 33 | 20 | 108 | 161 | 8 | 21 | 0 | 0 | 0 | 14 | 0 | 0 | 109 | 40 | 10 | 0 | 219 | 18 | 0 | 10 | 290 | 16 | 11 | 0 | 45 | 0 | 0 | 16 | 0 | 131 | 0 | 10 | 70 | 145 | 316 | 115 | 87 | 51 | 0 | 0 | 0 | 110 | 17 | 55 | 10 | 350 | 0 | 7 | 54 | 110 | 0 | 36 | 2 |  | 794 | 0 | 330 | 0 | 0 | 0 | 0 | 0 | 0 | 0 | 0 | 86 | 21 | 0 | 0 | 0 | 40 | 34 | 45 | 47 | 0 | 0 | 23 | 8 | 20 | 18 | 0 | 11 | 0 | 0 | 150 | 0 | 0 | 0 | 0 | 169 | 0 | 12 | 0 | 144 | 0 | 342 | 17 | 0 | 0 | 0 | 0 | 0 | 1 | 35 | 320 | 221 | 0 | 0 | 0 |  | 6518 | 2888 | 9406 | 4172 | 794 | 1558 | 1879 | 470 | 54 | 361 | 108 | 10 | 0 | 79.69
18:30 | 0 | 0 | 0 | 0 | 0 | 0 | 0 | 0 | 0 |  | 0 | 0 | 0 | 0 | 0 | 0 | 0 | 0 | 0 | 0 | 0 | 0 | 0 | 0 | 0 | 0 | 0 | 0 | 0 | 0 | 0 | 0 | 0 | 0 | 0 | 0 | 0 | 0 | 0 | 0 | 0 | 0 | 0 | 0 | 0 |  | 0 | 0 | 0 | 0 | 0 | 0 | 0 | 0 | 0 | 0 | 0 | 0 | 0 | 0 | 0 | 0 | 0 | 0 | 0 | 0 | 0 | 0 | 0 | 0 | 0 | 0 | 0 | 0 | 0 | 0 | 0 | 0 | 0 | 0 | 0 | 0 | 0 | 0 | 0 | 0 | 0 | 0 | 0 | 0 | 0 | 0 | 0 | 0 | 0 | 0 | 0 | 0 | 0 | 0 | 0 | 0 | 0 | 0 | 0 | 0 | 0 | 0 | 0 | 0 | 0 | 0 | 0 | 0 | 0 | 0 | 0 | 0 | 0 | 0 | 0 | 0 | 0 | 0 |  | 0 | 0 | 0 | 0 | 0 | 0 | 0 | 0 | 0 | 0 | 0 | 0 | 0 | 0 | 0 | 0 | 0 | 0 | 0 | 0 | 0 | 0 | 0 | 0 | 0 | 0 | 0 | 0 | 0 | 0 | 0 | 0 | 0 | 0 | 0 | 0 | 0 | 0 | 0 | 0 | 0 | 0 | 0 | 0 | 0 | 0 | 0 | 0 | 0 | 0 | 0 | 0 | 0 | 0 | 0 |  | 0 | 0 | 0 | 0 | 0 | 0 | 0 | 0 | 0 | 0 | 0 | 0 | 0 | 0
19:00 | 0 | 0 | 0 | 0 | 300 | 97 | 0 | 299 | 269 |  | 0 | 195 | 285 | 0 | 0 | 15 | 0 | 0 | 72 | 32 | 80 | 150 | 6 | 0 | 0 | 0 | 54 | 55 | 55 | 0 | 25 | 16 | 33 | 33 | 42 | 0 | 30 | 25 | 100 | 0 | 25 | 203 | 0 | 110 | 0 |  | 24 | 0 | 51 | 86 | 97 | 20 | 16 | 12 | 80 | 0 | 0 | 275 | 275 | 196 | 8 | 0 | 23 | 54 | 0 | 43 | 0 | 50 | 18 | 19 | 11 | 33 | 20 | 128 | 162 | 8 | 21 | 0 | 0 | 22 | 14 | 0 | 0 | 111 | 61 | 10 | 0 | 225 | 18 | 0 | 10 | 295 | 16 | 11 | 0 | 110 | 0 | 0 | 46 | 0 | 131 | 0 | 40 | 70 | 147 | 377 | 115 | 87 | 56 | 0 | 0 | 0 | 110 | 52 | 73 | 80 | 371 | 12 | 0 | 94 | 110 | 0 | 36 | 0 |  | 794 | 0 | 330 | 0 | 0 | 0 | 0 | 0 | 0 | 0 | 0 | 86 | 30 | 0 | 0 | 0 | 65 | 43 | 41 | 92 | 0 | 24 | 23 | 10 | 43 | 18 | 0 | 11 | 0 | 0 | 150 | 0 | 0 | 0 | 0 | 151 | 0 | 12 | 1 | 144 | 0 | 301 | 25 | 0 | 18 | 0 | 75 | 0 | 0 | 50 | 320 | 221 | 0 | 0 | 0 |  | 7246 | 3078 | 10324 | 4321 | 794 | 1589 | 2474 | 470 | 55 | 493 | 128 | 0 | 0 | 79.72
19:30 | 0 | 0 | 0 | 0 | 300 | 97 | 0 | 314 | 330 |  | 0 | 195 | 250 | 0 | 0 | 50 | 0 | 0 | 120 | 100 | 94 | 150 | 64 | 0 | 0 | 0 | 54 | 55 | 55 | 0 | 25 | 25 | 33 | 33 | 42 | 0 | 30 | 25 | 100 | 0 | 25 | 203 | 0 | 110 | 0 |  | 24 | 0 | 51 | 86 | 97 | 32 | 16 | 2 | 80 | 0 | 0 | 260 | 265 | 183 | 8 | 0 | 23 | 54 | 0 | 43 | 0 | 50 | 34 | 19 | 11 | 33 | 20 | 140 | 165 | 8 | 21 | 0 | 0 | 22 | 52 | 0 | 0 | 110 | 61 | 84 | 0 | 225 | 18 | 0 | 10 | 280 | 16 | 11 | 75 | 200 | 73 | 60 | 150 | 50 | 116 | 0 | 50 | 85 | 147 | 409 | 106 | 87 | 89 | 0 | 0 | 0 | 110 | 114 | 108 | 100 | 401 | 90 | 0 | 126 | 110 | 0 | 36 | 0 |  | 794 | 0 | 390 | 0 | 0 | 0 | 0 | 0 | 0 | 0 | 0 | 86 | 30 | 16 | 0 | 0 | 65 | 43 | 41 | 95 | 0 | 43 | 23 | 52 | 42 | 18 | 0 | 11 | 0 | 0 | 150 | 0 | 0 | 0 | 0 | 165 | 0 | 10 | 75 | 186 | 0 | 392 | 80 | 0 | 50 | 0 | 113 | 0 | 0 | 113 | 390 | 219 | 0 | 0 | 0 |  | 8385 | 3692 | 12077 | 4535 | 794 | 1824 | 3694 | 540 | 55 | 495 | 140 | 0 | 0 | 0
20:00 | 0 | 0 | 0 | 0 | 300 | 97 | 0 | 315 | 306 |  | 0 | 195 | 265 | 0 | 0 | 35 | 0 | 0 | 73 | 90 | 94 | 150 | 60 | 0 | 0 | 0 | 54 | 55 | 55 | 0 | 25 | 30 | 33 | 33 | 42 | 0 | 30 | 25 | 100 | 0 | 25 | 203 | 0 | 110 | 0 |  | 24 | 0 | 51 | 86 | 97 | 31 | 16 | 11 | 80 | 0 | 0 | 260 | 265 | 183 | 8 | 0 | 23 | 55 | 0 | 43 | 0 | 50 | 35 | 19 | 11 | 33 | 20 | 136 | 161 | 8 | 21 | 0 | 0 | 22 | 50 | 0 | 0 | 110 | 40 | 84 | 0 | 225 | 18 | 0 | 10 | 275 | 16 | 11 | 0 | 248 | 0 | 0 | 189 | 73 | 126 | 0 | 50 | 85 | 145 | 409 | 106 | 87 | 82 | 0 | 0 | 0 | 110 | 114 | 109 | 100 | 400 | 104 | 0 | 126 | 110 | 0 | 36 | 0 |  | 794 | 0 | 400 | 0 | 0 | 0 | 0 | 0 | 3 | 0 | 0 | 86 | 32 | 16 | 0 | 0 | 65 | 43 | 40 | 94 | 0 | 43 | 24 | 52 | 42 | 18 | 0 | 11 | 0 | 0 | 150 | 0 | 0 | 0 | 0 | 185 | 0 | 10 | 83 | 187 | 0 | 402 | 90 | 0 | 103 | 0 | 113 | 0 | 0 | 113 | 420 | 220 | 0 | 0 | 0 |  | 8197 | 3839 | 12036 | 4499 | 794 | 1816 | 3669 | 570 | 55 | 497 | 136 | 0 | 0 | 79.71
21:00 | 0 | 0 | 0 | 0 | 300 | 97 | 0 | 327 | 348 |  | 0 | 225 | 280 | 0 | 0 | 55 | 0 | 0 | 180 | 100 | 94 | 150 | 75 | 0 | 0 | 0 | 54 | 55 | 55 | 20 | 25 | 30 | 33 | 33 | 42 | 0 | 30 | 25 | 100 | 0 | 25 | 203 | 0 | 110 | 0 |  | 24 | 0 | 51 | 86 | 97 | 50 | 16 | 16 | 100 | 0 | 0 | 265 | 270 | 183 | 8 | 0 | 23 | 56 | 0 | 43 | 0 | 50 | 43 | 19 | 11 | 33 | 20 | 136 | 160 | 8 | 21 | 0 | 0 | 22 | 50 | 0 | 0 | 111 | 56 | 84 | 0 | 225 | 18 | 0 | 10 | 285 | 16 | 11 | 0 | 268 | 0 | 0 | 190 | 0 | 130 | 0 | 20 | 100 | 148 | 409 | 106 | 87 | 89 | 0 | 0 | 0 | 110 | 114 | 106 | 100 | 398 | 104 | 0 | 126 | 110 | 0 | 36 | 0 |  | 794 | 0 | 400 | 0 | 0 | 0 | 0 | 0 | 4 | 0 | 0 | 86 | 33 | 0 | 0 | 0 | 65 | 43 | 40 | 94 | 0 | 43 | 23 | 52 | 42 | 18 | 0 | 11 | 0 | 0 | 150 | 0 | 0 | 0 | 0 | 210 | 0 | 10 | 100 | 196 | 0 | 414 | 90 | 0 | 113 | 0 | 113 | 0 | 0 | 113 | 500 | 221 | 0 | 0 | 0 |  | 8499 | 3978 | 12477 | 4716 | 794 | 1918 | 3711 | 650 | 55 | 497 | 136 | 0 | 0 | 79.72
22:00 | 0 | 0 | 0 | 0 | 300 | 95 | 0 | 317 | 351 |  | 0 | 225 | 280 | 0 | 0 | 55 | 79 | 0 | 95 | 100 | 85 | 150 | 50 | 0 | 0 | 0 | 54 | 55 | 55 | 21 | 25 | 30 | 33 | 33 | 42 | 0 | 29 | 25 | 100 | 0 | 25 | 203 | 0 | 110 | 0 |  | 24 | 0 | 51 | 100 | 97 | 50 | 16 | 32 | 100 | 0 | 0 | 260 | 270 | 186 | 8 | 0 | 23 | 56 | 0 | 43 | 0 | 50 | 43 | 19 | 11 | 33 | 20 | 140 | 160 | 8 | 21 | 0 | 0 | 22 | 50 | 0 | 0 | 109 | 56 | 84 | 0 | 225 | 18 | 0 | 10 | 280 | 16 | 11 | 0 | 268 | 0 | 0 | 190 | 0 | 129 | 0 | 0 | 100 | 143 | 411 | 106 | 87 | 89 | 0 | 0 | 0 | 110 | 114 | 110 | 50 | 399 | 104 | 0 | 126 | 110 | 0 | 36 | 0 |  | 794 | 0 | 400 | 0 | 0 | 50 | 0 | 0 | 4 | 0 | 0 | 86 | 33 | 0 | 0 | 0 | 65 | 43 | 40 | 93 | 0 | 43 | 23 | 52 | 34 | 18 | 0 | 11 | 0 | 0 | 150 | 0 | 0 | 0 | 0 | 210 | 0 | 10 | 100 | 192 | 0 | 413 | 90 | 0 | 113 | 0 | 113 | 0 | 0 | 113 | 540 | 221 | 0 | 0 | 0 |  | 8406 | 4054 | 12460 | 4696 | 794 | 1929 | 3619 | 690 | 54 | 538 | 140 | 0 | 0 | 79.73
23:00 | 0 | 0 | 0 | 0 | 300 | 99 | 0 | 315 | 351 |  | 0 | 225 | 275 | 0 | 0 | 30 | 253 | 0 | 95 | 100 | 16 | 150 | 0 | 0 | 0 | 0 | 54 | 17 | 55 | 21 | 25 | 30 | 33 | 33 | 42 | 0 | 29 | 25 | 100 | 0 | 25 | 203 | 0 | 110 | 0 |  | 20 | 0 | 51 | 100 | 97 | 0 | 16 | 32 | 100 | 0 | 0 | 260 | 265 | 183 | 8 | 0 | 23 | 56 | 0 | 43 | 0 | 50 | 43 | 21 | 11 | 33 | 20 | 140 | 170 | 8 | 21 | 0 | 0 | 30 | 50 | 0 | 0 | 110 | 56 | 84 | 0 | 218 | 18 | 0 | 10 | 290 | 16 | 11 | 0 | 195 | 0 | 0 | 191 | 0 | 72 | 0 | 0 | 100 | 148 | 412 | 96 | 87 | 102 | 0 | 0 | 0 | 110 | 114 | 110 | 50 | 400 | 17 | 0 | 126 | 110 | 0 | 36 | 0 |  | 795 | 0 | 400 | 0 | 0 | 50 | 0 | 0 | 11 | 0 | 0 | 84 | 32 | 0 | 0 | 0 | 65 | 43 | 42 | 93 | 0 | 43 | 23 | 52 | 34 | 18 | 0 | 11 | 0 | 0 | 150 | 0 | 0 | 0 | 0 | 211 | 0 | 11 | 100 | 189 | 0 | 407 | 90 | 0 | 113 | 0 | 113 | 0 | 0 | 113 | 550 | 221 | 0 | 0 | 0 |  | 8151 | 4064 | 12215 | 4872 | 795 | 1937 | 3170 | 700 | 54 | 547 | 140 | 0 | 0 | 79.74
24:00 | 0 | 0 | 0 | 0 | 300 | 95 | 0 | 317 | 351 |  | 0 | 225 | 255 | 0 | 0 | 15 | 335 | 0 | 95 | 100 | 0 | 150 | 0 | 0 | 0 | 0 | 54 | 0 | 35 | 21 | 25 | 30 | 33 | 33 | 42 | 0 | 29 | 25 | 100 | 0 | 25 | 203 | 0 | 110 | 0 |  | 24 | 0 | 51 | 100 | 97 | 0 | 16 | 32 | 100 | 0 | 0 | 260 | 265 | 183 | 8 | 0 | 26 | 56 | 0 | 43 | 0 | 50 | 43 | 21 | 11 | 33 | 20 | 138 | 172 | 8 | 21 | 0 | 0 | 30 | 50 | 0 | 0 | 109 | 57 | 84 | 0 | 218 | 18 | 0 | 10 | 290 | 16 | 11 | 0 | 95 | 0 | 0 | 191 | 0 | 50 | 0 | 0 | 100 | 148 | 410 | 97 | 86 | 105 | 0 | 0 | 0 | 107 | 114 | 109 | 50 | 401 | 0 | 0 | 126 | 110 | 0 | 36 | 0 |  | 795 | 0 | 405 | 0 | 0 | 50 | 0 | 0 | 16 | 0 | 0 | 83 | 31 | 0 | 0 | 0 | 65 | 50 | 42 | 93 | 0 | 43 | 23 | 52 | 33 | 18 | 0 | 11 | 0 | 0 | 150 | 0 | 0 | 0 | 0 | 211 | 0 | 11 | 100 | 191 | 0 | 394 | 90 | 0 | 113 | 0 | 113 | 0 | 0 | 113 | 520 | 221 | 0 | 0 | 0 |  | 8009 | 4037 | 12046 | 4966 | 795 | 1919 | 2946 | 670 | 54 | 558 | 138 | 0 | 0 | 79.75
KWH | 0 | 0 | 0 | 0 | 7215627 | 2252954 | 0 | 7888470 | 7928000 |  | 0 | 1568750 | 6597236 | 0 | 0 | 491331 | 3173583 | 0 | 1124000 | 2004480 | 685584 | 2353440 | 241478 | 0 | 0 | 0 | 972360 | 486449 | 908939 | 388872 | 600000 | 630900 | 772800 | 807700 | 800160 | 0 | 627420 | 580000 | 2400000 | 0 | 494132 | 4870884 | 0 | 2615265 | 0 |  | 364320 | 0 | 399695 | 2118960 | 2262720 | 242400 | 380016 | 328800 | 1987086 | 0 | 0 | 7191600 | 6971000 | 4562000 | 368000 | 0 | 547560 | 1307520 | 0 | 993762 | 0 | 511968 | 683453 | 467280 | 238140 | 696100 | 487400 | 2781120 | 3910000 | 174720 | 468432 | 10050 | 0 | 120360 | 1156200 | 0 | 0 | 2466000 | 1375584 | 1861440 | 0 | 5072830 | 392000 | 0 | 219060 | 7226500 | 317784 | 196096 | 39936 | 2205490 | 71188 | 31062 | 1972800 | 60059 | 1882224 | 126225 | 176640 | 1276320 | 2144436 | 9454000 | 2593200 | 2077200 | 2088399 | 27719 | 0 | 0 | 1895198 | 1252860 | 2337720 | 1011840 | 9264100 | 593280 | 163220 | 1913760 | 2581855 | 0 | 663840 | 165705 |  | 19194182 | 0 | 9383328 | 0 | 0 | 130163 | 0 | 0 | 26880 | 0 | 0 | 2054599 | 533929 | 28128 | 0 | 0 | 1520000 | 712688 | 373833 | 1071245 | 204660 | 218050 | 315800 | 1022400 | 413058 | 418080 | 0 | 217008 | 0 | 0 | 3690400 | 0 | 0 | 0 | 0 | 4632200 | 0 | 281712 | 495360 | 4479955 | 0 | 9225500 | 1147200 | 0 | 1008864 | 0 | 1281225 | 0 | 36141 | 1251840 | 10653400 | 5024455 | 0 | 0 | 38040 |  | 170409046 | 81084323 | 251493369 | 111340559 | 19194182 | 40694662 | 55055756 | 14343800 | 1207420 | 6308770 | 2781120 | 567100 | 0
Fuel Cost | 0 | 0 | 0 | 0 | 8009345.97 | 2973899.28 | 0 | 7967354.7 | 8165840 |  | 0 | 1709937.5 | 7322931.96 | 0 | 0 | 4156660.26 | 3300526.32 | 0 | 1944520 | 15093734.4 | 6252526.08 | 23157849.6 | 2226427.16 | 0 | 0 | 0 | 7098228 | 3760250.77 | 8962138.54 | 291654 | 450000 | 0 | 0 | 0 | 7737547.2 | 0 | 169403.4 | 156600 | 4344000 | 0 | 4590486.28 | 5309263.56 | 0 | 4445950.5 | 0 |  | 0 | 0 | 3877041.5 | 20236068 | 19685664 | 1919808 | 478820.16 | 976536 | 2940887.28 | 0 | 0 | 5321784 | 6971000 | 4197040 | 474720 | 0 | 618742.8 | 1830528 | 0 | 1699333.02 | 0 | 5170876.8 | 6526976.15 | 593445.6 | 178605 | 1218175 | 365550 | 20858400 | 4144600 | 1586457.6 | 594908.64 | 160197 | 0 | 192576 | 2058036 | 0 | 0 | 2564640 | 2709900.48 | 3555350.4 | 0 | 8775995.9 | 858480 | 0 | 446882.4 | 7298765 | 238338 | 149032.96 | 679311.36 | 16673504.4 | 1208772.24 | 519356.64 | 10258560 | 1004186.48 | 18521084.16 | 1475570.25 | 1439616 | 13848072 | 15118273.8 | 8792220 | 23649984 | 19629540 | 18189955.29 | 0 | 0 | 0 | 16658790.42 | 12503542.8 | 20034260.4 | 6738854.4 | 0 | 0 | 0 | 0 | 0 | 0 | 0 | 0 |  | 110558488.32 | 0 | 9852494.4 | 0 | 0 | 1804059.18 | 0 | 0 | 281971.2 | 0 | 0 | 2321696.87 | 827589.95 | 274529.28 | 0 | 0 | 3116000 | 7012849.92 | 3798143.28 | 9480518.25 | 1575882 | 2948036 | 3060102 | 9907056 | 4006662.6 | 802713.6 | 0 | 164275.056 | 0 | 0 | 20001968 | 0 | 0 | 0 | 0 | 6114504 | 0 | 422568 | 8426073.6 | 5241547.35 | 0 | 9133245 | 11976768 | 0 | 9574119.36 | 0 | 9942306 | 0 | 399358.05 | 9251097.6 | 46768426 | 0 | 0 | 0 | 0 |  | 488014691.81 | 309045048.866 | 797059740.676 | 114777874.546 | 110558488.32 | 42375944.15 | 377707436.63 | 66770394 | 326003.4 | 61650074.33 | 20858400 | 2035125.3 | 0
Yesterday Day Peak | 0 | 0 | 0 | 0 | 300 | 98 | 0 | 323 | 344 |  | 0 | 0 | 280 | 0 | 0 | 15 | 206 | 0 | 0 | 100 | 24 | 133 | 0 | 0 | 0 | 0 | 54 | 17 | 55 | 19 | 25 | 22 | 25 | 33 | 11 | 0 | 27 | 25 | 100 | 0 | 25 | 230 | 0 | 110 | 0 |  | 24 | 0 | 0 | 85 | 89 | 0 | 16 | 2 | 80 | 0 | 0 | 275 | 270 | 191 | 8 | 0 | 23 | 51 | 0 | 43 | 0 | 0 | 41 | 19 | 5 | 0 | 17 | 118 | 160 | 8 | 21 | 1 | 0 | 0 | 50 | 0 | 0 | 109 | 60 | 84 | 0 | 219 | 18 | 0 | 10 | 300 | 16 | 5 | 0 | 46 | 0 | 0 | 18 | 0 | 106 | 13 | 0 | 59 | 125 | 404 | 115 | 87 | 88 | 2 | 0 | 0 | 110 | 17 | 116 | 75 | 389 | 1 | 33 | 126 | 110 | 0 | 18 | 6 |  | 795 | 0 | 400 | 0 | 0 | 0 | 0 | 0 | 0 | 0 | 0 | 86 | 14 | 0 | 0 | 0 | 65 | 50 | 5 | 47 | 35 | 0 | 4 | 52 | 0 | 18 | 0 | 11 | 0 | 0 | 150 | 0 | 0 | 0 | 0 | 174 | 0 | 11 | 0 | 166 | 0 | 365 | 30 | 0 | 0 | 0 | 57 | 0 | 4 | 35 | 350 | 220 | 0 | 0 | 4 |  | 10231 | DayPeak
Yesterday Evening Peak | 0 | 0 | 0 | 0 | 300 | 97 | 0 | 327 | 348 | 0 | 0 | 225 | 280 | 0 | 0 | 55 | 0 | 0 | 180 | 100 | 94 | 150 | 75 | 0 | 0 | 0 | 54 | 55 | 55 | 20 | 25 | 30 | 33 | 33 | 42 | 0 | 30 | 25 | 100 | 0 | 25 | 203 | 0 | 110 | 0 | 0 | 24 | 0 | 51 | 86 | 97 | 50 | 16 | 16 | 100 | 0 | 0 | 265 | 270 | 183 | 8 | 0 | 23 | 56 | 0 | 43 | 0 | 50 | 43 | 19 | 11 | 33 | 20 | 136 | 160 | 8 | 21 | 0 | 0 | 22 | 50 | 0 | 0 | 111 | 56 | 84 | 0 | 225 | 18 | 0 | 10 | 285 | 16 | 11 | 0 | 268 | 0 | 0 | 190 | 0 | 130 | 0 | 20 | 100 | 148 | 409 | 106 | 87 | 89 | 0 | 0 | 0 | 110 | 114 | 106 | 100 | 398 | 104 | 0 | 126 | 110 | 0 | 36 | 0 |  | 794 | 0 | 400 | 0 | 0 | 0 | 0 | 0 | 4 | 0 | 0 | 86 | 33 | 0 | 0 | 0 | 65 | 43 | 40 | 94 | 0 | 43 | 23 | 52 | 42 | 18 | 0 | 11 | 0 | 0 | 150 | 0 | 0 | 0 | 0 | 210 | 0 | 10 | 100 | 196 | 0 | 414 | 90 | 0 | 113 | 0 | 113 | 0 | 0 | 113 | 500 | 221 | 0 | 0 | 0 |  | 12477 | EvPeak
Forecast for Evening | 0 | 0 | 0 | 0 | 300 | 100 | 0 | 360 | 360 | 0 | 0 | 225 | 300 | 0 | 0 | 55 | 330 | 0 | 0 | 100 | 102 | 150 | 75 | 0 | 0 | 0 | 54 | 55 | 55 | 20 | 25 | 30 | 33 | 33 | 42 | 0 | 30 | 25 | 100 | 0 | 25 | 215 | 0 | 110 | 0 | 0 | 22 |  | 51 | 100 | 100 | 50 | 16 | 15 | 100 | 0 | 0 | 360 | 350 | 210 | 26 | 0 | 23 | 55 | 0 | 43 | 0 | 50 | 43 | 22 | 11 | 33 | 21 | 172 | 200 | 8 | 21 | 0 | 0 | 30 | 51 | 0 | 0 | 110 | 63 | 84 | 0 | 225 | 18 | 0 | 10 | 341 | 16 | 11 | 200 | 270 | 300 | 100 | 200 | 100 | 130 | 0 | 100 | 200 | 150 | 0 | 115 | 87 | 105 | 0 | 300 | 54 | 110 | 114 | 113 | 100 | 400 | 104 | 0 | 126 | 112 | 0 | 36 |  |  | 809 | 0 | 400 | 0 | 0 | 220 | 0 | 0 | 20 | 60 | 0 | 86 | 33 | 110 | 0 | 0 | 65 | 43 | 40 | 95 | 35 | 43 | 30 | 52 | 42 | 18 | 0 | 11 | 0 | 0 | 150 | 10 | 10 | 0 | 0 | 210 | 0 | 11 | 100 | 200 | 0 | 400 | 90 | 200 | 113 | 100 | 113 | 0 | 0 | 113 | 622 | 220 |  | 110
Forecast for Day | 0 | 0 | 0 | 0 | 300 | 100 | 0 | 350 | 350 | 0 | 0 | 225 | 300 | 0 | 0 | 55 | 330 | 0 | 0 | 100 | 100 | 150 | 70 | 0 | 0 | 0 | 54 | 55 | 55 | 20 | 25 | 30 | 33 | 33 | 42 | 0 | 30 | 25 | 100 | 0 | 25 | 210 | 0 | 110 | 0 | 0 | 22 |  | 51 | 100 | 95 | 50 | 16 | 5 | 100 | 0 | 0 | 350 | 330 | 210 | 26 | 0 | 23 | 55 | 0 | 43 | 0 | 0 | 34 | 22 | 11 | 33 | 21 | 148 | 200 | 8 | 21 | 1.6 | 0 | 30 | 51 | 0 | 0 | 110 | 62 | 84 | 0 | 225 | 18 | 0 | 10 | 315 | 16 | 11 | 100 | 250 | 100 | 100 | 175 | 100 | 130 | 20 | 100 | 170 | 150 | 0 | 115 | 85 | 85 | 5 | 200 | 54 | 110 | 100 | 108 | 100 | 400 | 90 | 50 | 126 | 112 | 0 | 36 | 30 |  | 809 | 0 | 400 | 0 | 0 | 150 | 0 | 0 | 0 | 0 | 0 | 85 | 25 | 110 | 0 | 0 | 60 | 0 | 0 | 0 | 35 | 43 | 0 | 52 | 0 | 18 | 0 | 11 | 0 | 0 | 150 | 0 | 0 | 0 | 0 | 200 | 0 | 11 | 50 | 200 | 0 | 400 | 90 | 100 | 113 | 100 | 113 | 0 | 8 | 113 | 622 | 220 |  | 0 | 6
Generation at 08:00(Today) | 0 | 0 | 0 | 0 | 300 | 95 | 0 | 318 | 350 | 0 | 0 | 225 | 270 | 0 | 0 | 0 | 330 | 0 | 0 | 7 | 0 | 0 | 0 | 0 | 0 | 0 | 35 | 0 | 5 | 19 | 25 | 30 | 33 |  | 8 | 0 | 30 | 25 | 100 | 0 | 0 | 203 | 0 | 110 | 0 | 0 | 0 | 0 | 34 | 30 | 94 | 0 | 16 | 5 | 100 | 0 | 0 | 275 | 265 | 183 | 45 | 0 | 23 | 57 | 0 | 43 | 0 | 0 | 0 | 21 | 11 | 33 | 20 | 110 | 188 | 8 | 21 | 1 | 0 | 30 | 50 | 0 | 0 | 0 | 61 | 81 | 0 | 218 | 18 | 0 | 10 | 290 | 16 | 8 | 0 | 0 | 0 | 0 | 16 | 0 | 15 | 2 | 0 | 17 | 0 | 402 | 115 | 60 | 90 | 1 | 0 | 0 | 0 | 70 | 65 | 0 | 400 | 0 | 24 | 0 | 110 | 0 | 18 | 8 | 0 | 808 | 0 | 405 | 0 | 0 | 40 | 0 | 0 | 0 | 0 | 0 | 86 | 20 | 0 | 0 | 0 | 65 | 0 | 0 | 0 | 0 | 0 | 0 | 0 | 0 | 18 | 0 | 8 | 0 | 0 | 150 | 0 | 0 | 0 | 0 | 210 | 0 | 11 | 23 | 188 | 0 | 333 | 90 | 0 | 0 | 0 | 0 | 0 | 0 | 0 | 370 | 223 | 0 | 0 | 1 | 0
199
| Minimum Generation |  | 8654 | 7:00
| Highest Generation |  | 12477 | 21:00
| Day Peak Generation |  | 10231 | 12:00
| Evening Peak Generation |  | 12477 | 21:00
| HVDC Max Flow |  | 795 | 1:00
| HVDC EvPeak Flow |  | 794 | 21:00
| Load factor L.F |  | 83.99%

## P1
POWER GRID COMPANY OF BANGLADESH LTD.
|  |  | NATIONAL LOAD DESPATCH CENTER |  |  |  |  | QF-LDC-08
|  |  | DAILY REPORT |  |  |  |  | Page -1
[6 empty] | Reporting Date : | 2021-07-06
Till now the maximum generation is : - |  |  | 13792 | 20:00 | Hrs on | 2021-04-27
The Summary of Yesterday's |  | 2021-07-05 | Generation & Demand |  | Today's Actual Min Gen. & Probable Gen. & Demand
Day Peak Generation : |  | 10231 | MW Hour : | 12:00 | Min. Gen. at | 7:00 | 9364 | MW
Evening Peak Generation : |  | 12477 | MW Hour : | 21:00 | Available Max Generation : |  | 14980 | MW
E.P. Demand (at gen end) : |  | 12477 | MW Hour : | 21:00 | Max Demand (Evening) : |  | 13000 | MW
Maximum Generation : |  | 12477 | MW Hour : | 21:00 | Reserve(Generation end) |  | 1980 | MW
Total Gen. (MKWH) : |  | 251.4934 | System Load Factor : | 83.99% | Load Shed : |  | 0 | MW
EXPORT / IMPORT THROUGH EAST-WEST INTERCONNECTOR
Export from East grid to West grid :- Maximum |  |  | -212 | MW at | 19:30 | Energy |  | MKWHR.
Import from West grid to East grid :- Maximum |  |  | - | MW at | - | Energy | - | MKWHR.
| Water Level of Kaptai Lake at 6:00 A M on |  | 2021-07-06
Actual : | 79.78 | Ft.(MSL) , | Rule curve : | 84.8 | Ft.( MSL )
Gas Consumed : | Total = | 1194.49 | MMCFD. | Oil Consumed (PDB) :
[6 empty] | HSD : |  | Liter
[6 empty] | FO : |  | Liter
Cost of the Consumed Fuel (PDB+Pvt) : |  | Gas : | 157153818.696
: |  | Coal : | 66770394 | Oil : | 439357510.96 | Total : | 663281723.656
Load Shedding & Other Information
Area | Yesterday |  |  |  | Today
|  |  | Estimated Demand (S/S end) |  | Estimated Shedding (S/S end) |  | Rates of Shedding
| MW |  | MW |  |  | MW | (On Estimated Demand)
Dhaka | 0 | 0:00 | 4593.4551 |  |  | 0 | 0%
Chittagong Area | 0 | 0:00 | 1566.709 |  |  | 0 | 0%
Khulna Area | 0 | 0:00 | 1404.5532 |  |  | 0 | 0%
Rajshahi Area | 0 | 0:00 | 1269.4284 |  |  | 0 | 0%
Cumilla Area | 0 | 0:00 | 1147.0008 |  |  | 0 | 0%
Mymensingh Area | 0 | 0:00 | 925.6009 |  |  | 0 | 0%
Sylhet Area | 0 | 0:00 | 511.528 |  |  | 0 | 0%
Barisal Area | 0 | 0:00 | 238.1579 |  |  | 0 | 0%
Rangpur Area | 0 | 0:00 | 713.8981 |  |  | 0 | 0%
Total | 0 |  | 12370.3315 |  |  | 0
Information of the Generating Units under shut down.
| Planned Shut- Down |  |  | Forced Shut- Down
1) Barapukuria ST: Unit-1,2
2) Ghorasal-3,4,5
3) Ashuganj-4
4) Kaptai-2
5) Raozan #2
6) Bhola 225 MW GT-2
7) Chandpur-150 MW
8) Megnaghat-450 MW GT-2
Additional Information of Machines, lines, Interruption / Forced Load shed etc.
a) Palashbari 33 kV Bus section-2 was under shut down from 08:38 to 09:25 due to red hot maintenance |  |  |  |  | About 20 MW power interruption occurred under Palashbari S/S area
at bus DS. |  |  |  |  | from 08:38 to 09:25.
b) Rampura-Ullon 132 kV Ckt-2 was under shut down from 08:36 to 13:04 for D/W.
c) Satmosjid 132/33 kV T-2 transformer tripped at 10:53 showing TC-PRV trip, lockout and was switched
on at 12:59.
d) Tongi 230/132 kV T-1 transformer was under shut down from 11:33 to 11:55 due to OLTC trip,main
protection trip. | 11:55
e) Barapukuria 132/33 kV T-4 transformer along with 33 kV Bus were shut down from 12:12 to 15:12 due |  |  |  |  | About 20 MW power interruption occurred under Barapukuria S/S area
33 kV bus maintenance. |  |  |  |  | from 12:12 to 15:12.
f) Goalpara 132 kV Bus-A was under shut down from 10:30 to 12:30 for D/W.
g) Kishorganj 132/33 kV T-1 transformer was under shut down from 08:52 to 11:20 for 33 kV loop maint.
h) Tongi 230/132 kV T-3 transformer was under shut down from 13:02 to 15:20 due to HT Y-phase jumper flashing.
i) Siddirganj GT-1 & GT-2 were synchronized at 13:50 & 15:39 and were shut down at 06:47 & 06:57 respectively.
j) AES Megnaghat-450 MW CCPP GT & ST were synchronized at 14:51 & 16:10 respectively.
k) Siddirganj-335 MW CCPP GT & ST were synchronized at 14:38 & 20:58 respectively.
l) Tongi 230/132 kV T-1 transformer tripped from 16:28 to 19:14 showing OLTC trip.
m) Khulna-225 MW GT was synchronized at 21:12.
n) Shahjibazar-330 MW GT-2 was shut down at 05:23(6/7/21) for ST synchronized.
o) Tongi-Bashundhara 132 kV Ckt-1 is shut down since 07:41(6/7/21) for maint.work.
p) Khulna©-Khulna(S) 132 kV Ckt-2 is under shut down since 07:34(6/7/21) for red hot at Y-phase loop
at Khulna© end.
q) Halishahar 132/33 kV T-1, T-2 & T-3 transformers tripped at 14:59 showing O/C relay due to 33 kV PDB |  |  |  |  | About 85 MW power interruption occurred under Halishahar S/S area
Tunnel feeder and was switched on at 15:22. |  |  |  |  | from 14:59 to 15:22.

## P2
EVENING PEAK GENERATION AND DAY LONG ENERGY DATA OF POWER STATIONS
| Date : | 2021-07-05 | [5 empty] | Page -2
Sl. |  |  |  |  | Present | Peak | Energy
No. | Name of the Power Stations |  | Producer | Installed Capacity | Capacity | Hour | Generated | Remarks
Generation
|  |  |  | Unit No. X Capacity | MW | MW | KWH
1 | Ghorasal Repowered CCPP:Unit-3 (GT |  | PDB | 1*260 | 260 | 0 | 0 | Under maint.
2 | Ghorasal Repowered CCPP Unit-4 |  | PDB | 1*210 | 180 | 0 | 0 | Under maint.
| Ghorasal TPP Unit-5 |  | PDB | 1*210 | 190 | 0 | 0 | Under maint.
3 | Ghorasal 365 MW CCPP Unit-7 |  | PDB | 1*243+1*122 | 365 | 300 | 7215627 | Gas shortage
4 | Ghorashal 78.5 MW PP(MAX) |  | QRPP | 2*40 | 0 | 0 | 0 | Contract Expired
5 | Ghorashal 108MW PP (Regent) |  | IPP | 34*3.35 | 108 | 97 | 2252954
6 | Haripur GTPP |  | SBU, PDB | 2*32 | 20 | 0 | 0 | Under maint.
7 | Haripur 412 MW CCPP |  | EGCB | 1*273+1*139 | 412 | 327 | 7888470 | FGMO
8 | Haripur 360MW CCPP(HPL) |  | IPP | 1*235+1*125 | 360 | 348 | 7928000 | Gas shortage
9 | Meghnaghat 450 MW CCPP(MPL) |  | IPP | 2*150+1*150 | 450 | 225 | 1568750 | GT-2 sync process.
10 | Meghnaghat 100 MW(IEL) |  | QRPP | 12*8.9 | 0 | 0 | 0 | Contract Expired
11 | Meghnaghat CCPP(Summit) |  | IPP | 2*110+1*110 | 305 | 280 | 6597236 | FGMO
12 | Madanganj 102 PP(Summit) |  | QRPP | 6*17 | 0 | 0 | 0 | Contract Expired
13 | Madanganj-55 MW PP(Summit) |  | (IPP) | 3*17.08+1*11.3 | 55 | 55 | 491331
14 | Keraniganj 100 MW PP (Powerpac) |  | QRPP | 8*13.45 | 100 | 75 | 241478 | Low demand
15 | Narshingdi 22 MW PP (Doreen) |  | SIPP, REB | 8*2.90 | 22 | 20 | 388872
16 | 210 MW Siddhirgonj TPP |  | PDB | 1*210 | 115 | 0 | 0 | Under maint.
17 | Siddhirgonj 2*120 MW GTPP |  | EGCB | 2*105 | 210 | 180 | 1124000 | Gas shortage
18 | Siddhirganj 100 PP(Dutch Bangla) |  | QRPP | 12*8.9 | 100 | 100 | 2004480
19 | Siddhirganj 335 MW CCPP |  | EGCB | 1*217+118 | 335 | 0 | 3173583 | ST sync process.
20 | Gagnagar 102 MW PP (Digital Power) |  | IPP | 12*8.924 | 102 | 94 | 685584
21 | Katpotti 52 MW PP (Sinha) |  | IPP | 7*7.9 | 51 | 0 | 0 | Fuel shortage
22 | Kamalaghat 54 MW PP(Banco Energy) |  | IPP | 3*18 | 54 | 54 | 972360
23 | Kodda 150MW PP |  | BPDB-RPCL | 9*17.06 | 149 | 150 | 2353440
24 | Manikganj 55 MW PP (Northern) |  | IPP | 3*19.3 | 55 | 55 | 486449
25 | Nababganj 55 MW PP (Southern power ) |  | IPP | 3*19.3 | 55 | 55 | 908939
26 | Bosila 108MW PP(CLC) |  | IPP | 12*8.775+1*3.5 | 108 | 0 | 0 | Fuel shortage
27 | Summit Power,(Madhabdi+Ashulia) |  | SIPP,REB | 3*3.67+4*8.73 | 80 | 55 | 1230900 | Engine problem
28 | Maona 33 MW PP(Summit) |  | SIPP,REB | 4*8.73 | 33 | 33 | 772800
29 | Rupganj 33 MW PP(Summit) |  | SIPP,REB | 4*8.73 | 33 | 33 | 807700
30 | Gazipur 52 MW PP |  | IPP | 6*8.9 | 52 | 42 | 800160 | Engine problem
31 | Tongi 80 MW GTPP |  | PDB | 1* 105 | 105 | 0 | 0 | Under maint.
32 | Kodda 300 MW PP Unit-2 (Summit) |  | IPP | 18*17.076 | 300 | 268 | 2205490 | Low demand
33 | Keranigonj 300 MW PP (APR) |  | IPP | 256*1.4 | 300 | 0 | 71188 | Reserve.
34 | Bramhangoan 100 MW PP (Aggreko) |  | IPP | 100 | 100 | 0 | 31062 | Reserve.
35 | Aurahati 100MW PP (Aggreko) |  | IPP | 0.85*23+0.95*91 | 100 | 0 | 60059 | Reserve.
36 | Kodda 149 MW PP Unit-1 (Summit) |  | IPP | 149 | 149 | 130 | 1882224 | Engine problem
37 | Gazipur 100 MW PP |  | RPCL | 100 MW | 105 | 87 | 2077200 | Engine problem
38 | Meghnaghat 104 MW PP (OPCL) |  | IPP | 18.5*6 | 104 | 104 | 593280
39 | Manikgonj 162MW PP(MPGL) |  | IPP | 9*18 | 162 | 126 | 1913760 | Engine problem
40 | Spectra Solar Plant Ltd. |  | IPP | 35 | 35 | 0 | 165705
| Dhaka area Total |  |  |  | 5819 | 3293 | 58893081
41 | Chattogram TPP-1 |  | PDB | 1*210 | 180 | 100 | 2400000 | Gas shortage
| Chattogram TPP-2 |  | PDB | 1*210 | 180 | 0 | 0 | Gas shortage
42 | Raozan 25 MW PP |  | IPP | 3*8.9 | 25 | 25 | 494132
43 | Teknaf 20MW PP (Solartech) |  | Teknaf Solartech Energy Ltd. | 20 | 20 | 0 | 126225
44 | Patenga 50MW PP (Baraka) |  | IPP | 8*6.98 | 50 | 50 | 242400
45 | Kaptai Hydro: Unit-1,2,3,4, 5 |  | PDB | 2*40+3*50 | 230 | 55 | 1207420 | Low water level & Unit-2 under maint
46 | Sikalbaha 225MW |  | PDB | 1*150+1*175 | 225 | 203 | 4870884 | FGMO
47 | Sikalbaha Peaking GT |  | PDB | 1*150 | 150 | 110 | 2615265 | Machine problem
48 | Sikalbaha 105 MW PP (Baraka Sikalbaha) |  | IPP | 105 MW | 105 | 89 | 2088399 | Engine problem
49 | Hathazari 100 MW peaking PP |  | PDB | 11*8.9 | 98 | 0 | 0 | Under S/D
50 | Dohazari -Kalaish 100 MW Peaking |  | PDB | 6*17 | 102 | 51 | 399695 | Engine problem
51 | Juldah 100 MW Unit-1 (Acorn) |  | QRPP | 8*13.45 | 100 | 86 | 2118960 | Engine problem
52 | Juldah 100 MW PP Unit-3 (Acorn) |  | IPP | 0 | 100 | 20 | 176640 | Low demand
53 | Barabkunda 22 MW PP (Regent) |  | SIPP, PDB | 8*2.90 | 22 | 16 | 380016 | Engine problem
* | Malancha, Ctg. EPZ (United) |  |  | 5*8.73+3*9.34 | 0 | 16 | 328800
54 | Chattogram 108 MW PP (ECPV) |  | IPP | 16*7 | 108 | 97 | 2262720
55 | Kaptai 7 MW Solar PP |  | PDB | 7.4 MW | 7 | 0 | 27719
56 | Anwara 300 MW PP (United) |  | IPP | 300 MW | 300 | 0 | 0 | Reserve.
57 | Jodiac Power |  | IPP | 3*18.55+1*3.6 | 54 | 0 | 0 | Reserve.
58 | Karnaphuli Power Ltd. |  | IPP | 110 | 110 | 110 | 1895198
59 | Juldah unit-2 (Acorn) |  | IPP | 8*13.6 | 100 | 100 | 1011840
60 | Anlima Energy Ltd. |  | IPP | 6*21.2 | 116 | 110 | 2581855
| Chattogram area Total |  |  |  | 2382 | 1238 | 25228168
61 | Ashuganj TPP Unit- 3 |  | APSCL | 1*150 | 135 | 100 | 1987086 | Gas Shortage
| Ashuganj TPP Unit- 4 |  | APSCL | 1*150 | 129 | 0 | 0 | Gas shortage
| Ashuganj TPP Unit- 5 |  | APSCL | 1*150 | 134 | 0 | 0 | Under maint.
62 | Ashuganj 225 MW CCPP |  | APSCL | 1*142+1*75 | 221 | 183 | 4562000 | FGMO
63 | Ashuganj 450 MW CCPP(North) |  | APSCL | 1*360 | 360 | 265 | 7191600 | FGMO
64 | Ashuganj 450 MW CCPP(South) |  | APSCL | 1*360 | 360 | 270 | 6971000 | FGMO
65 | Ashuganj 50 MW PP |  | APSCL | 14*3.968 | 45 | 23 | 547560 | Engine problem
66 | Ashuganj 55 MW PP (Precision) |  | RPP | 15*4 | 55 | 56 | 1307520
67 | Ashuganj 195MW PP (APSCL-United) |  | IPP | 20*9.73+1*16 | 195 | 8 | 368000 | Gas shortage
68 | Ashuganj 51 MW PP (Midland) |  | IPP | 6*9.34 | 51 | 43 | 993762 | Engine problem
69 | Ashuganj 150MW PP (Midland) |  | IPP | 23*7.015 | 150 | 148 | 2144436
70 | Titas 50 MW Peaking PP |  | PDB | 6*8.92 | 52 | 50 | 511968
71 | Chandpur 150 MW CCPP |  | PDB | 1*106+1*57 | 163 | 0 | 0 | Under maint
72 | Chandpur 200MW (Desh energy) |  | IPP | 0 | 200 | 100 | 1276320 | Low demand
73 | Feni 22MW PP (Doreen) |  | SIPP, PDB | 8*2.90 | 22 | 19 | 467280
74 | Feni 11 MW PP (Doreen) |  | SIPP, REB | 4*2.90 | 11 | 11 | 238140
** | Impoprt (Tripura) |  | Imported power | 0 | 160 | 136 | 2781120
75 | Jangalia 33MW PP (Summit) |  | SIPP, PDB | 4*8.73 | 33 | 33 | 696100
76 | Jangalia 52 MW PP (Lakdanavi) |  | IPP | 6*8.92 | 52 | 43 | 683453 | Engine problem
77 | Cumilla 25 MW PP (Summit) |  | SIPP, PDB | 3*3.67+2*6.97 | 25 | 20 | 487400
78 | Daudkandi 200 MW PP (B.Trac) |  | IPP | 154*1.4 | 200 | 0 | 39936 | Reserve.
79 | Feni Lanka Power |  | IPP | 7*18.415+1*9.78 | 114 | 114 | 1252860
80 | Chowmuhani 113 MW |  | IPP | 12*9.78+2*3.1 | 113 | 106 | 2337720
81 | Bhairob 54.5 MW |  | IPP | 3*18.2 | 54 | 36 | 663840 | 33 kV feeder fault.
| Cumilla Area Total |  |  |  | 3034 | 1764 | 37509101
82 | RPCL 210MW CCPP |  | IPP | 4*35+1*70 | 202 | 160 | 3910000 | Gas shortage
83 | Tangail 22 MW PP (Doreen) |  | SIPP, PDB | 8*2.90 | 22 | 21 | 468432
84 | Jamalpur 95 MW PP(Powerpac) |  | IPP | 12*8.924 | 95 | 8 | 174720 | Engine problem
85 | Sarishabari 3 MW Solar Plant |  | IPP | 1*3 | 3 | 0 | 10050
86 | Mymensingh 200 MW PP (United) |  | IPP | 200 | 200 | 190 | 1972800 | Engine problem
87 | Jamalpur 115 MW PP (United) |  | IPP | 115 MW | 115 | 106 | 2593200
88 | Sutiakhali 50 MW Solar PP |  | IPP | 50 | 50 | 0 | 163220
89 | Tangail Palli Power Gen 22 MW |  | IPP | 4*6.7 | 22 | 24 | 364320
| Mymensingh Area Total |  |  |  | 709 | 509 | 9656742
90 | Fenchugonj CCPP Phase-1 |  | PDB | 2*32+1*33 | 70 | 0 | 0 | Under maint.
91 | Fenchugonj CCPP Phase-2 |  | PDB | 2*35+1*35 | 90 | 22 | 120360 | Machine problem
92 | Kushiara 163 MW CCPP (KP) |  | IPP | 1*109+1*54 | 163 | 0 | 0 | Under maint.
93 | Shajibazar 330 MW CCPP |  | PDB | 3*110 | 330 | 111 | 2466000 | GT-1 under maint
94 | Fenchugonj 51 MW PP (Barakatullah) |  | RPP | 19*2.90 | 51 | 50 | 1156200
95 | Fenchuganj 44MW (Energyprima) |  | RPP | 12*3.3+5*2 | 0 | 0 | 0 | Contract Expired
96 | Hobiganj 11MW PP Cofidence-E |  | SIPP, REB | 4*2.90 | 11 | 11 | 196096
97 | Shahjibazar GTPP Unit- 8 & 9 |  | PDB | 2*35 | 66 | 56 | 1375584
98 | Shahjibazar 86MW PP (Shahjibazar) |  | RPP | 32*2.90 | 86 | 84 | 1861440
99 | Shahjibazar 100 MW GTPP |  | PDB | 1*100 | 100 | 0 | 0 | Under Shut down
100 | Sylhet 225 MW CCPP |  | PDB | 1*142+1*89 | 231 | 225 | 5072830
101 | Sylhet 20 MW GTPP |  | PDB | 1*20 | 20 | 18 | 392000
102 | Sylhet 50MW PP (EPL) |  | RPP | 27*2 | 0 | 0 | 0 | Contract Expired
103 | Shahjahanulla 25 MW PP |  | SIPP, REB | 3*9.34 | 25 | 16 | 317784 | Engine problem
104 | Bibiana-II 341 MW CCPP (Summit) |  | IPP | 1*222+1*119 | 341 | 285 | 7226500 | FGMO
105 | Bibiyana-III 400 MW CCPP |  | PDB | 400 MW | 400 | 409 | 9454000
106 | Sylhet 10MW PP (Desh) |  | RPP | 6*1.95 | 10 | 10 | 219060
107 | Bibiyana South 400 MW |  | PDB | 400 MW | 383 | 398 | 9264100
| Sylhet Area Total |  |  |  | 2377 | 1695 | 39121954
108 | Bheramara GTPP Unit-3 |  | PDB | 1*20 | 16 | 0 | 0 | Reserve.
** | Bheramara (HVDC ) |  | Imported power | 2*500 | 1000 | 794 | 19194182
109 | Khulna 115 PP MW (KPCL-2) |  | QRPP | 7*17 | 0 | 0 | 0 | Contract Expired
110 | Faridpur 50 MW Peaking PP |  | PDB | 8*6.89 | 54 | 4 | 26880 | Low demand
111 | Khulna 225 MW CCPP |  | NWPGCL | 1*150+1*75 | 230 | 0 | 130163 | Reserve.
112 | Gopalganj 100 MW Peaking PP |  | PDB | 16*6.98 | 109 | 0 | 0 | Reserve.
113 | Bheramara 410 MW CCPP |  | NWPGCL | 1*278+1*132 | 410 | 400 | 9383328 | FGMO
114 | Noapara 40 MW PP (Khanjahan Ali) |  | QRPP | 5*8.5 | 0 | 0 | 0 | Contract Expired
115 | Noapara 100 MW PP (Bangla Trac) |  | IPP | 70*1.4 | 100 | 100 | 495360
116 | Rupsha 105 MW PP (Orion rupsha) |  | IPP | 6*18.445 | 105 | 90 | 1147200 | Engine problem
117 | Madhumati 100 MW PP |  | NWPGCL | 100 MW | 105 | 0 | 0 | Reserve.
| Khulna Area Total |  |  |  | 2129 | 1388 | 30377113
118 | Barisal 110 MW PP (Summit ) |  | IPP | 7*17.076 | 110 | 0 | 28128 | Reserve.
119 | Bhola 33 MW PP (Venture) |  | RPP | 1*34.50 | 33 | 33 | 533929 | Engine problem
120 | Bhola 225 MW CCPP |  | PDB | 2*63+1*68 | 194 | 86 | 2054599 | Machine problem
121 | Bhola 95 MW PP (Aggreko) |  | QRPP | 96*1.10 | 95 | 10 | 281712 | Gas shortage
122 | Payra 1320 MW |  | BCPCL | 2*622 | 1244 | 500 | 10653400
| Bhola Nutan Biddut BD LTD |  | IPP | 220 | 0 | 221 | 5024455 | On Test
123 | United Payra Power Ltd. |  | IPP | 8*18.5+1*9.5 | 150 | 0 | 0 | Line O/L
| Barisal Area Total |  |  |  | 1826 | 850 | 18576223
124 | Baghabari 71 MW GTPP |  | PDB | 1*71 | 71 | 65 | 1520000
| Baghabari 100 MW GTPP |  | PDB | 1*100 | 100 | 0 | 0 | Gas shortage.
125 | Baghabari 50 MW Peaking PP |  | PDB | 6*8.9 | 52 | 43 | 712688
126 | Bera 70 MW Peaking PP |  | PDB | 9*8.29 | 71 | 40 | 373833
127 | Amnura 50 MW PP(Sinha) |  | QRPP | 7*7.79 | 50 | 0 | 204660 | Fuel shortage
128 | Katakhali 50 MW PP (Northern) |  | QRPP | 6*8.9 | 50 | 43 | 218050
129 | Katakhali 50 MW Peaking PP |  | PDB | 6*8.7 | 50 | 23 | 315800 | Engine problem
130 | Sirajgonj Unit-1 225MW |  | NWPGCL | 1*150+1*75 | 210 | 0 | 0 | Gas shortage
131 | Sirajgonj Unit-2 225MW |  | NWPGCL | 1*150+1*75 | 220 | 210 | 4632200 | FGMO
132 | Sirajgonj Unit-3 225MW |  | NWPGCL | 1*141 | 220 | 196 | 4479955 | FGMO
133 | Sirajgonj 400 MW CCPP Unit-4 |  | SNWPGCL | 1*282+1*132 | 414 | 414 | 9225500 | FGMO
134 | Santahar 50 MW Peaking PP |  | PDB | 6*8.7 | 50 | 42 | 413058
135 | Bogra 22 MW PP (GBB) |  | RPP | 6*4 | 22 | 18 | 418080 | Engine problem
136 | Bogura 20 MW PP (Energyprima) |  | RPP | 5*3.3+5*2 | 0 | 0 | 0 | Contract Expired
137 | Ullapara 11 MW PP (Summit) |  | SIPP, REB | 4*2.90 | 11 | 11 | 217008
138 | Natore 52 MW PP (Rajlanka) |  | IPP | 6*8.92 | 52 | 52 | 1022400
139 | Chapainawabganj 100 MW Peaking PP |  | PDB | 12*8.924 | 104 | 94 | 1071245 | Engine problem
140 | Baghabari 200 MW PP (Paramount) |  | IPP | 200 MW | 200 | 0 | 0 | Reserve.
141 | Bagura 113 MW PP (Confidence)-2 |  | IPP | 113 MW | 113 | 113 | 1008864
142 | Confidence Power Bogura Unit-1 113 MW |  | IPP | 6*18.55 | 113 | 113 | 1251840
143 | Sirajgonj 6.55 MW Solar |  | NWPGCL | 1*6 | 6 | 0 | 38040
| Rajshahi Area Total |  |  |  | 2179 | 1477 | 27123221
144 | Barapukuria TPP Unit-1 |  | PDB | 1*125 | 85 | 0 | 0 | Coal shortage
| Barapukuria TPP Unit-2 |  | PDB | 1*125 | 85 | 0 | 0 | Under maint.
145 | Barapukuria 275 MW TPP Unit-3 |  | PDB | 1*275 | 274 | 150 | 3690400 | Coal shortage
146 | Rangpur 20 MW GTPP |  | PDB | 1*20 | 20 | 0 | 0 | Reserve.
147 | Saidpur 20 MW GTPP |  | PDB | 1*20 | 20 | 0 | 0 | Reserve.
148 | Rangpur 113 MW PP (Confidence) |  | IPP | 113 MW | 113 | 113 | 1281225
149 | Sympa Solar Power 8MW |  | IPP | 8 MW | 8 | 0 | 36141
| Rangpur Area Total |  |  |  | 605 | 263 | 5007766
| Total |  |  |  | 21060 | 12477 | 251493369
| Eastern Grid Total |  |  |  | 14321 | 8499 | 170409046
| Western Grid Total |  |  |  | 6739 | 3978 | 81084323
| National Grid Total |  |  |  | 21060 | 12477 | 251493369
*Data collected from respective power station over telephone.
Executive Engineer
Network Operation Division
Page- 3

## P3
POWER GRID COMPANY OF BANGLADESH LTD.
NATIONAL LOAD DESPATCH CENTER
MAXIMUM LOAD SERVED BY DIFFERENT GRID SUB-STATIONS
QF-LDC-09
Date: | 2021-07-05
(a) ENTIRE EASTERN GRID : |  | 7946 | MW | (b) ENTIRE WESTERN GRID : |  | 3916 | MW
i) Dhaka area |  | 4087 | MW | i) Khulna area |  | 1473 | MW
ii) Chittagong area |  | 1225 | MW | ii) Rajshahi area |  | 1317 | MW
iii) Comilla area |  | 1140 | MW | iii) Barisal area |  | 342 | MW
iv) Mymensingh area |  | 1008 | MW | iv) Rangpur area |  | 784 | MW
v) Sylhet area |  | 486 | MW
| SYSTEM TOTAL DEMAND ( a + b ) = |  | 11862 | MW
MAXIMUM LOAD SERVED BY DIFFERENT SUB-STATIONS
Sub-station | Load (MW) | Hour | Sub-station | Load (MW) | Hour | Sub-station | Load (MW) | Hour
Siddhirganj | 116 | 15:00 | Kishoreganj | 120 | 22:00 | Jessore | `113 | 22:00
Munsiganj | 104 | 22:00 | Netrokona | 110 | 22:00 | Benapol | 60 | 22:00
Sonargaon | 58 | 1:00 | Jamalpur | 142 | 21:00 | Jhenida | 114 | 22:00
Shyampur | 186 | 10:00 | Sherpur | 130 | 20:00 | Bottail | 134 | 20:00
Bhulta | 199 | 23:00 | Srimongal | 58 | 22:00 | G.K Project | 56 | 19:30
Madanganj | 46 | 13:00 | Shahjibazar | 112 | 22:00 | Faridpur | 140 | 21:00
Shitalakhya | 106 | 16:00 | Fenchuganj | 42 | 19:30 | Rajbari | 48 | 21:00
Rahim steel | 23 | 10:00 | Kulawara | 42 | 21:00 | Madaripur | 102 | 22:00
Matuail | 56 | 10:00 | Sylhet | 105 | 17:00 | Sariatpur | 66 | 22:00
Ghorasal | 81 | 22:00 | Chatak | 29 | 20:00 | Gopalganj | 86 | 20:00
Narsingdi | 169 | 22:00 | Sunamganj | 48 | 21:00 | Bagerhat | 98 | 22:00
Haripur (SBU) | 120 | 13:00 | Biani Bazar | 61 | 22:00 | Mongla | 36 | 1:00
Sreenagar | 40 | 19:30 | Comilla (S) | 140 | 19:30 | Satkhira | 107 | 22:00
Ullon | 61 | 21:00 | Comilla(N) | 121 | 19:30 | Gallamari | 0 | 0:00
Hasnabad | 88 | 21:00 | Chandpur | 78 | 22:00 | Magura | 52 | 22:00
Magbazar | 73 | 13:00 | Feni | 111 | 21:00 | Norail | 46 | 22:00
Maniknagar | 68 | 13:00 | Chowmuhani | 203 | 19:00 | Chuadanga | 93 | 23:00
Bangabhaban | 10 | 9:00 | Ashuganj | 38 | 3:00 | Borguna | 16 | 19:30
Motijheel | 19 | 11:00 | Daudkandi | 148 | 19:30 | Barisal(N) | 42 | 19:30
Narinda | 64 | 22:00 | B.Baria | 168 | 22:00 | Barisal (S) | 100 | 20:00
Kazla | 69 | 16:00 | Ramganj | 80 | 23:00 | Patuakhali | 101 | 21:00
Dhanmondi | 121 | 13:00 | Chaddagram | 44 | 22:00 | Bhandaria | 48 | 22:00
Lalbag | 80 | 13:00 | PHP | 3 | 15:00 | Borhan Uddin | 41 | 22:00
Madartek | 74 | 23:00 | Kochua | 58 | 22:00 | Ishurdi | 64 | 20:00
Dhaka University | 20 | 12:00 | Madunaghat | 58 | 16:00 | Ruppur Paromanobik | 3 | 21:00
Aftabnagar | 9 | 13:00 | Hathazari | 90 | 19:30 | Natore | 128 | 21:00
Fatullah | 54 | 10:00 | Khulshi | 176 | 15:00 | Bogra | 159 | 21:00
Nawabganj | 51 | 21:00 | Halishahar | 92 | 11:00 | Noagaon | 121 | 21:00
Keraniganj | 60 | 13:00 | Baraulia | 116 | 19:30 | Rajshahi | 147 | 21:00
Mirpur | 120 | 15:00 | Sikalbaha | 28 | 1:00 | Rajshahi New | 19 | 21:00
Kalyanpur | 90 | 13:00 | Dohazari | 96 | 20:00 | C.Nawabganj | 58 | 20:00
Gulshan | 78 | 13:00 | Cox'sbazar | 82 | 20:00 | Amnura | 46 | 21:00
Uttara | 79 | 14:00 | Chandraghona | 28 | 19:30 | Pabna | 110 | 21:00
Uttara New | 12 | 14:00 | Kaptai | 4 | 19:30 | Shahjadpur | 99 | 21:00
Kamrangirchar | 82 | 13:00 | A. Khaer Stl. | 5 | 1:00 | Serajganj | 102 | 21:00
Savar | 172 | 12:00 | Bakulia | 94 | 15:00 | Niyamatpur | 76 | 21:00
Bhasantec | 102 | 15:00 | Julda | 19 | 1:00 | Joypurhat | 56 | 21:00
Agargaon | 67 | 14:00 | TK chemical | 28.5 | 22:00 | Sherpur(Bogura) | 57 | 20:00
Satmosjid | 93 | 13:00 | Modern Steel | 0 | #N/A | Mohastangor | 64 | 21:00
Tongi | 106 | 21:00 | Shahmirpur | 31.5 | 21:00 | Bhangura | 24 | 1:00
Kabirpur | 239 | 12:00 | Khagrachhari | 26 | 20:00 | Rangpur | 118 | 19:30
Basundhara | 191 | 14:00 | Matarbari | 34 | 20:00 | Lalmonirhat | 44 | 21:00
Manikganj | 68 | 21:00 | Baroiar Hat | 40 | 20:00 | Saidpur | 104 | 19:30
Joydevpur | 162 | 19:30 | Rangamati | 12 | 19:30 | Purbasadipur | 110 | 20:00
New Tongi | 115 | 12:00 | Abul Khair 230 | 0 | 1:00 | Thakurgaon | 79 | 21:00
Kodda | 348 | 19:00 | BSRM | 162 | 12:00 | Palashbari | 117 | 20:00
Dhamrai | 104 | 21:00 | GPH Ispat | 95 | 10:00 | Barapukuria | 54 | 20:00
Rajendrapur | 100 | 20:00 | Agrabad | 54 | 15:00 | Panchagar | 48 | 21:00
Valuka | 112 | 20:00 | Goalpara | 31 | 22:00 | Joldhaka | 54 | 19:30
Tangail | 211 | 21:00 | Central S/S | 114 | 13:00 | Kurigram | 61 | 19:30
Mymensing | 208 | 22:00 | Noapara | 48 | 22:00 | Mithapukur | 46 | 20:00
Sub Divisional Engineer |  |  | Executive Engineer |  | Superintendent Engineer

## Voltage
e
MAXIMUM & MINIMUM VOLTAGES OF DIFFERENT GRID SUB-STATIONS:
| Date: | 2021-07-05 | [7 empty] | QF-LDC-10
| Sub-Station | Max Voltage | Hour | Min | Hour | Sub-Station | Maxm | Hour | Min | Hour
|  |  |  | Voltage |  |  | Voltage |  | Voltage
| 400 KV | KV | Hour | KV |  |  | KV |  | KV
| Bibiyana | 402 | 20:00 | 396 | 1:00 | Kaliakoir | 393 | 0.75 | 381 | 0.33333
| Bheramara | 401 | 14:00 | 394 | 20:00 | Bhulta | 383 | 0.77083 | 372 | 0.375
| Ashuganj(N) | 389 | 18:30 | 381 | 9:00 | Gopalganj | 407 | 0.625 | 381 | 0.91667
| Payra | 412 | 19:30 | 398 | 1:00
| 230 KV | KV |  | KV |  | 230 KV | KV |  | KV
| Ghorasal | 230 | 1:00 | 230 | 1:00 | Hathazari | 223 | 20:00 | 218 | 5:00
| Ishurdi | 234 | 24:00 | 224 | 20:00 | Megnaghat | 230 | 15:00 | 226 | 7:00
| Ashuganj | 239 | 18:30 | 232 | 9:00 | Fenchuganj | 237 | 19:00 | 233 | 1:00
| Serajganj | 232 | 13:00 | 225 | 4:00 | Siddhirganj | 229 | 19:30 | 222 | 12:00
| Baghabari | 233 | 18:30 | 226 | 20:00 | Maniknagar | 228 | 19:30 | 222 | 9:00
| Barapukuria | 235 | 13:00 | 225 | 21:00 | Agargaon | 226 | 7:00 | 218 | 9:00
| Bogra | 225 | 16:00 | 215 | 20:00 | Barisal | 241 | 19:30 | 215 | 17:00
| Rajshahi | 234 | 18:30 | 224 | 7:00 | Bhola 225 MW | 244 | 6:00 | 224 | 16:00
| Khulna South | 226 | 19:00 | 206 | 20:00 | AKSML | 224 | 19:30 | 218 | 4:00
| Rampura | 228 | 18:30 | 222 | 8:00 | BSRM | 226 | 20:00 | 217 | 4:00
| Haripur | 225 | 18:30 | 220 | 7:00 | Bibiyana | 237 | 18:30 | 234 | 1:00
| Hasnabad | 227 | 19:00 | 220 | 4:00 | Bhulta | 230 | 22:00 | 223 | 12:00
| Shyampur | 226 | 19:30 | 220 | 9:00 | Ashuganj (S) | 235 | 19:00 | 230 | 1:00
| Aminbazar | 227 | 1:00 | 218 | 2:00 | Kaliakoir | 229 | 19:30 | 219 | 9:00
| Tongi | 226 | 14:00 | 216 | 7:00 | GPH | 224 | 20:00 | 218 | 4:00
| Comilla (N) | 228 | 19:30 | 222 | 5:00
| 132 kV | KV |  | KV |  | 132 kV | KV |  | KV
| Siddhirganj | 133 | 19:00 | 129 | 1:00 | Madanhat | 133 | 0.041667 | 131 | 0.20833
| Munsiganj | 135 | 19:30 | 128 | 1:00 | Hathazari | 133 | 0.8125 | 130 | 0.20833
| Sonargaon | 131 | 22:00 | 127 | 8:00 | Khulshi | 131 | 0.83333 | 126 | 0.16667
| Shyampur | 135 | 19:30 | 129 | 12:00 | Halishahar | 132 | 0.8125 | 128 | 0.125
| Bhulta | 126 | 19:30 | 120 | 1:00 | Baraulia | 131 | 0.79167 | 127 | 0.29167
| Madanganj | 132 | 0:00 | 126 | 4:00 | Sikalbaha | 134 | 0.83333 | 130 | 0.083333
| Shitalakhya | 142 | 19:30 | 130 | 9:00 | Dohazari | 129 | 0.45833 | 127 | 0.041667
| Rahim steal | 133 | 18:30 | 128 | 7:00 | Cox'sbazar | 119 | 0.75 | 109 | 0.8125
| Matuail | 133 | 19:00 | 129 | 1:00 | Chandraghona | 133 | 0.83333 | 130 | 0.20833
| Ghorasal | 139 | 22:00 | 136 | 1:00 | Kaptai | 132 | 0.041667 | 128 | 0.29167
| Narsinghdi | 134 | 18:30 | 125 | 22:00 | A. Khaer Stl. | 130 | 0.041667 | 127 | 0.29167
| Haripur (SBU) | 134 | 19:30 | 129 | 9:00 | Bakulia | 132 | 0.83333 | 129 | 0.20833
| Sreenagar | 131 | 20:00 | 123 | 9:00 | Julda | 133 | 0.75 | 130 | 0.16667
| Ullon | 136 | 20:00 | 132 | 9:00 | TK Chemical | 133 | 0.875 | 130 | 0.29167
| Hasnabad | 139 | 19:30 | 132 | 6:00 | Modern Steel | 0 | #N/A | 0 | #N/A
| Magbazar | 136 | 2:00 | 132 | 11:00 | Shahmirpur | 134 | 0.8125 | 129 | 0.25
| Maniknagar | 136 | 19:30 | 133 | 11:00 | Khagrachhari | 131 | 0.83333 | 128 | 0.20833
| Bangabhaban | 136 | 19:30 | 133 | 11:00 | Matarbari | 124 | 0.375 | 115 | 0.8125
| Motijheel | 136 | 19:30 | 133 | 11:00 | Baroiar Hat | 134 | 0.83333 | 125 | 0.16667
| Narinda | 136 | 19:30 | 133 | 11:00 | Rangamati | 132 | 18:00 | 129 | 5:00
| Kazla | 136 | 19:30 | 133 | 11:00 | Agrabad | 131 | 18:00 | 127 | 8:00
| Dhanmondi | 133 | 19:30 | 129 | 2:00 | Goalpara S/S | 136 | 19:00 | 122 | 0.83333
| Lalbag | 139 | 19:30 | 131 | 12:00 | Khulna Central S/S | 135 | 18:30 | 121 | 0.83333
| Madartek | 135 | 2:00 | 132 | 12:00 | Noapara | 134 | 19:00 | 119 | 0.83333
| Dhaka University | 136 | 19:00 | 132 | 9:00 | Jessore | 130 | 18:30 | 112 | 0.8125
| Aftabnagar | 136 | 21:00 | 132 | 9:00 | Benapol | 131 | 0.77083 | 114 | 0.875
| Fatullah | 135 | 19:30 | 129 | 9:00 | Jhenida | 126 | 18:30 | 105 | 0.875
| Nawabganj | 130 | 19:30 | 124 | 1:00 | Bottail | 132 | 0.77083 | 120 | 0.83333
| Keraniganj | 131 | 19:30 | 125 | 1:00 | G.K Project | 137 | 0.77083 | 133 | 0.8125
| Mirpur | 136 | 20:00 | 128 | 9:00 | Faridpur | 136 | 0.77083 | 125 | 0.875
| Kalyanpur | 135 | 14:00 | 131 | 8:00 | Rajbari | 133 | 0.20833 | 123 | 0.875
| Gulshan | 135 | 2:00 | 131 | 12:00 | Madaripur | 141 | 0.77083 | 128 | 0.91667
| Uttara | 136 | 20:00 | 129 | 9:00 | Shariyatpur S/S | 139 | 7:00 | 126 | 0.91667
| Uttara New | 135 | 12:00 | 127 | 9:00 | Gopalganj | 145 | 0.75 | 128 | 0.875
| Kamrangirchar | 135 | 20:00 | 132 | 9:00 | Bagerhat | 134 | 19:00 | 118 | 0.83333
| Savar | 127 | 18:30 | 128 | 9:00 | Mongla | 131 | 3:00 | 118 | 0.45833
| Bhasantec | 133 | 2:00 | 129 | 12:00 | Satkhira | 135 | 18:30 | 118 | 20:00
| Agargaon | 137 | 2:00 | 131 | 9:00 | Gallamari | 132 | 0.16667 | 126 | 11:00
| Satmosjid | 134 | 2:00 | 130 | 12:00 | Magura | 125 | 18:00 | 102 | 0.83333
| Tongi | 138 | 13:00 | 131 | 168:00 | Narail | 126 | 0.75 | 104 | 0.875
| Kabirpur | 135 | 18:30 | 130 | 9:00 | Chuadanga | 121 | 18:30 | 93 | 0.875
| Basundhara | 136 | 18:30 | 130 | 12:00 | Borguna | 138 | 7:00 | 124 | 0.875
| Manikganj | 138 | 11:00 | 134 | 1:00 | Barisal(N) | 140 | 7:00 | 128 | 22:00
| Joydevpur | 138 | 13:00 | 128 | 8:00 | Barisal (S) | 138 | 0.75 | 126 | 0.875
| New Tongi | 138 | 20:00 | 132 | 12:00 | Patuakhali(S) | 137 | 0.29167 | 122 | 0.875
| Kodda | 136 | 20:00 | 127 | 8:00 | Bhandaria | 136 | 0.75 | 121 | 0.91667
| Dhamrai | 133 | 18:00 | 128 | 20:00 | Ishurdi | 136 | 19:00 | 130 | 21:00
| Rajendrapur | 134 | 14:00 | 125 | 9:00 | Ruppur Paromanobik | 134 | 16:00 | 130 | 20:00
| Valuka | 124 | 14:00 | 110 | 23:00 | Natore | 134 | 19:00 | 128 | 21:00
| Tangail | 133 | 19:00 | 124 | 21:00 | Bogra | 134 | 13:00 | 127 | 4:00
| Mymensing | 129 | 18:30 | 115 | 22:00 | Noagaon | 131 | 18:30 | 123 | 21:00
| Kishorganj | 133 | 23:00 | 120 | 21:00 | Rajshahi | 132 | 18:00 | 127 | 21:00
| Netrokona | 127 | 18:30 | 112 | 21:00 | Rajshahi New | 134 | 18:30 | 127 | 20:00
| Jamalpur | 136 | 19:00 | 122 | 23:00 | C.Nawabganj | 131 | 18:30 | 123 | 10:00
| Sherpur | 137 | 19:00 | 120 | 23:00 | Amnura | 131 | 18:30 | 123 | 10:00
| Srimongal | 137 | 11:00 | 132 | 22:00 | Pabna | 133 | 18:00 | 128 | 21:00
| Shahjibazar | 136 | 16:00 | 129 | 22:00 | Shahjadpur | 138 | 18:00 | 135 | 21:00
| Fenchuganj | 136 | 15:00 | 134 | 12:00 | Serajganj | 133 | 19:00 | 126 | 21:00
| Khulawara | 135 | 10:00 | 132 | 21:00 | Niyamatpur | 129 | 13:00 | 121 | 12:00
| Sylhet | 134 | 16:00 | 132 | 19:00 | Joypurhat | 131 | 18:30 | 120 | 21:00
| Chatak | 134 | 5:00 | 128 | 23:00 | Sherpur(Bogura) | 135 | 19:00 | 128 | 21:00
| Sunamganj | 131 | 9:00 | 126 | 22:00 | Mohastangor | 133 | 13:00 | 124 | 21:00
| Biani Bazar | 133 | 6:00 | 128 | 21:00 | Bangura | 136 | 16:00 | 132 | 20:00
| Comilla(s) | 128 | 5:00 | 123 | 12:00 | Rangpur | 129 | 13:00 | 115 | 20:00
| Comilla(n) | 137 | 19:30 | 131 | 5:00 | Lalmonirhat | 130 | 13:00 | 117 | 20:00
| Chandpur | 130 | 19:00 | 124 | 23:00 | Saidpur | 128 | 5:00 | 112 | 20:00
| Feni | 136 | 19:30 | 126 | 4:00 | Purbasadipur | 125 | 13:00 | 109 | 21:00
| Chowmuhani | 135 | 8:00 | 122 | 4:00 | Thakurgaon | 126 | 5:00 | 108 | 20:00
| Ashuganj | 140 | 18:00 | 135 | 1:00 | Palashbari | 127 | 7:00 | 119 | 20:00
| Daudkandi | 135 | 19:30 | 126 | 1:00 | Barapukuria | 135 | 13:00 | 125 | 21:00
| B.Baria | 135 | 13:00 | 128 | 21:00 | Panchagar | 126 | 6:00 | 104 | 20:00
| Ramganj | 137 | 10:00 | 118 | 4:00 | Joldhaka | 125 | 0.25 | 110 | 0.875
| Chaddagram | 136 | 20:00 | 127 | 5:00 | Kurigram | 127 | 0.58333 | 112 | 0.83333
| PHP | 134 | 19:30 | 124 | 4:00 | Mithapukur | 132 | 0.54167 | 121 | 0.875
| Kochua | 132 | 18:30 | 125 | 4:00
| Sub Assistant Engineer | [5 empty] | Sub Divisional Engineer
| Network Operation Division | [5 empty] | Network Operation Division |  |  | Page 7 of 7

## L-Curve
Date | 2021-07-05
.
TIME | E-W INT.(Export) | EAST GRID | WEST GRID | TOTAL |  |  | DAILY LOAD CURVE
0:00 | 40 | 8009 | 4037 | 12046 |  |  |  | QF-LDC-11
0:30 | 110 | 7415.5 | 3822.5 | 11238 | Date: | 2021-07-05
1:00 | 180 | 6822 | 3608 | 10430
1:30 | 170 | 6783 | 3541.5 | 10324.5
2:00 | 160 | 6744 | 3475 | 10219
2:30 | 150 | 6629 | 3397.5 | 10026.5 | [5 empty] | Gen. at Eve. Peak | 12477 | 12477 MW (21:00 )
3:00 | 140 | 6514 | 3320 | 9834 | [6 empty] | 21:00
3:30 | 133 | 6457.5 | 3267.5 | 9725 | [5 empty] | Gen. at Day Peak | 10231 | 10231 MW (12:00 )
4:00 | 126 | 6401 | 3215 | 9616 | [6 empty] | 12:00
4:30 | 130 | 6360.5 | 3145 | 9505.5 | [5 empty] | Highest Generation | 12477
5:00 | 134 | 6320 | 3075 | 9395 | [6 empty] | 21:00
5:30 | 155 | 6108.5 | 2970 | 9078.5
6:00 | 176 | 5897 | 2865 | 8762
6:30 | 134 | 5889 | 2819 | 8708
7:00 | 92 | 5881 | 2773 | 8654
7:30 | 79 | 5947.5 | 2757.5 | 8705
8:00 | 66 | 6014 | 2742 | 8756
8:30 | 134 | 6147 | 2840 | 8987
9:00 | 202 | 6280 | 2938 | 9218
9:30 | 183 | 6465 | 2972 | 9437
10:00 | 164 | 6650 | 3006 | 9656
10:30 | 115 | 6777 | 2963.5 | 9740.5
11:00 | 66 | 6904 | 2921 | 9825
11:30 | 87 | 6993.5 | 3034.5 | 10028
12:00 | 108 | 7083 | 3148 | 10231
12:30 | 96 | 7141 | 3206 | 10347
13:00 | 84 | 7199 | 3264 | 10463
13:30 | 103 | 7202.5 | 3293 | 10495.5
14:00 | 122 | 7206 | 3322 | 10528
14:30 | 116 | 7308 | 3346.5 | 10654.5
15:00 | 110 | 7410 | 3371 | 10781
15:30 | 108 | 7359.5 | 3310 | 10669.5
16:00 | 106 | 7309 | 3249 | 10558
16:30 | 95 | 7110 | 3100 | 10210
17:00 | 84 | 6911 | 2951 | 9862
17:30 | 132 | 6714.5 | 2919.5 | 9634
18:00 | 180 | 6518 | 2888 | 9406
18:30 | 102 | 6882 | 2983 | 9865
19:00 | 24 | 7246 | 3078 | 10324
19:30 | 212 | 8385 | 3692 | 12077
20:00 | 160 | 8197 | 3839 | 12036 |  |  |  | Executive Engineer
20:30 | 176 | 8348 | 3908.5 | 12256.5 |  |  |  | Network Operation Division
21:00 | 192 | 8499 | 3978 | 12477
21:30 | 155 | 8452.5 | 4016 | 12468.5
22:00 | 118 | 8406 | 4054 | 12460 |  |  |  |  | Page 6 of 7
22:30 | 81 | 8278.5 | 4059 | 12337.5
23:00 | 44 | 8151 | 4064 | 12215
23:30 | 42 | 8080 | 4050.5 | 12130.5
24:00 | 40 | 8009 | 4037 | 12046
12477 MW (21:00 )
10231 MW (12:00 )

## En-Curve
DAILY ENERGY CURVE
Date | 2021-07-05 |  | Energy | 251493369
[11 empty] | 2021-07-05 | [5 empty] | QF-LDC-12
TIME | GAS | HVDC | P.GEN(GAS). | P.GEN(OIL). | COAL | HYDRO | OIL | SHORTAGE | TRIPURA | SOLAR
0:00 | 4966 | 795 | 1919 | 3170 | 670 | 54 | 558 | 0 | 138 | 0
0:30 | 4852.5 | 795 | 1808.5 | 2646.5 | 639.5 | 53.5 | 428.5 | 0 | 126 | 0 | Date: | 2021-07-05
1:00 | 4739 | 795 | 1698 | 2123 | 609 | 53 | 299 | 0 | 114 | 0
1:30 | 4744.5 | 794.5 | 1673.5 | 2042 | 609 | 53 | 296 | 0 | 112 | 0 | [7 empty] | Total Energy | 251.4934 | Total Energy Gen 251.493 MKWHr Energy Not Served 0.000 MKWHr Energy Requirement 251.493 MKWHr
2:00 | 4750 | 794 | 1649 | 1961 | 609 | 53 | 293 | 0 | 110 | 0 | [7 empty] | Energy not Served | 0
2:30 | 4750 | 794 | 1677 | 1768 | 604.5 | 53.5 | 271.5 | 0 | 108 | 0 | [7 empty] | Energy Requirement | 251.4934
3:00 | 4750 | 794 | 1705 | 1575 | 600 | 54 | 250 | 0 | 106 | 0
3:30 | 4757 | 794 | 1726 | 1498 | 575 | 54 | 217 | 0 | 104 | 0 | [6 empty] | Shortage
4:00 | 4764 | 794 | 1747 | 1421 | 550 | 54 | 184 | 0 | 102 | 0
4:30 | 4782 | 794 | 1722 | 1362 | 550 | 54 | 141.5 | 0 | 100 | 0
5:00 | 4800 | 794 | 1697 | 1303 | 550 | 54 | 99 | 0 | 98 | 0
5:30 | 4730.5 | 794 | 1671 | 1129 | 550 | 54 | 49.5 | 0 | 97 | 3.5
6:00 | 4661 | 794 | 1645 | 955 | 550 | 54 | 0 | 0 | 96 | 7
6:30 | 4648 | 794.5 | 1628 | 943.5 | 535 | 54.5 | 0 | 0 | 93 | 11.5 |  |  |  |  | Coal
7:00 | 4635 | 795 | 1611 | 932 | 520 | 55 | 0 | 0 | 90 | 16
7:30 | 4639 | 794.5 | 1601.5 | 973 | 520 | 55 | 0 | 0 | 93 | 29 |  |  |  | Oil |  |  |  | ,
8:00 | 4643 | 794 | 1592 | 1014 | 520 | 55 | 0 | 0 | 96 | 42
8:30 | 4670.5 | 794 | 1624 | 1158 | 520 | 55 | 24 | 0 | 99 | 42.5
9:00 | 4698 | 794 | 1656 | 1302 | 520 | 55 | 48 | 0 | 102 | 43
9:30 | 4683 | 794.5 | 1652.5 | 1526.5 | 510 | 54.5 | 74 | 0 | 107 | 35
10:00 | 4668 | 795 | 1649 | 1751 | 500 | 54 | 100 | 0 | 112 | 27
10:30 | 4632.5 | 794.5 | 1600 | 1884 | 500 | 41 | 132 | 0 | 112 | 44.5
11:00 | 4597 | 794 | 1551 | 2017 | 500 | 28 | 164 | 0 | 112 | 62
11:30 | 4594.5 | 794.5 | 1584.5 | 2135.5 | 500 | 40 | 201.5 | 0 | 115 | 62.5
12:00 | 4592 | 795 | 1618 | 2254 | 500 | 52 | 239 | 0 | 118 | 63
12:30 | 4508 | 794.5 | 1571.5 | 2450.5 | 500 | 52.5 | 276.5 | 0 | 120 | 73.5
13:00 | 4424 | 794 | 1525 | 2647 | 500 | 53 | 314 | 0 | 122 | 84
13:30 | 4424 | 794 | 1525 | 2647 | 500 | 53 | 314 | 0 | 122 | 84
14:00 | 4424 | 794 | 1525 | 2647 | 500 | 53 | 314 | 0 | 122 | 84
14:30 | 4407.5 | 794 | 1589 | 2767.5 | 510 | 53 | 318.5 | 0 | 117 | 65.5
15:00 | 4391 | 794 | 1653 | 2888 | 520 | 53 | 323 | 0 | 112 | 47
15:30 | 4380.5 | 794 | 1644 | 2788 | 520 | 53.5 | 326.5 | 0 | 119 | 44
16:00 | 4370 | 794 | 1635 | 2688 | 520 | 54 | 330 | 0 | 126 | 41
16:30 | 4343 | 794.5 | 1697 | 2314.5 | 510 | 54 | 344.5 | 0 | 121 | 31.5
17:00 | 4316 | 795 | 1759 | 1941 | 500 | 54 | 359 | 0 | 116 | 22
17:30 | 4244 | 794.5 | 1658.5 | 1910 | 485 | 54 | 360 | 0 | 112 | 16
18:00 | 4172 | 794 | 1558 | 1879 | 470 | 54 | 361 | 0 | 108 | 10
18:30 | 4246.5 | 794 | 1573.5 | 2176.5 | 470 | 54.5 | 427 | 0 | 118 | 5
19:00 | 4321 | 794 | 1589 | 2474 | 470 | 55 | 493 | 0 | 128 | 0
19:30 | 4535 | 794 | 1824 | 3694 | 540 | 55 | 495 | 0 | 140 | 0
20:00 | 4499 | 794 | 1816 | 3669 | 570 | 55 | 497 | 0 | 136 | 0
20:30 | 4607.5 | 794 | 1867 | 3690 | 610 | 55 | 497 | 0 | 136 | 0
21:00 | 4716 | 794 | 1918 | 3711 | 650 | 55 | 497 | 0 | 136 | 0
21:30 | 4706 | 794 | 1923.5 | 3665 | 670 | 54.5 | 517.5 | 0 | 138 | 0
22:00 | 4696 | 794 | 1929 | 3619 | 690 | 54 | 538 | 0 | 140 | 0
22:30 | 4784 | 794.5 | 1933 | 3394.5 | 695 | 54 | 542.5 | 0 | 140 | 0
23:00 | 4872 | 795 | 1937 | 3170 | 700 | 54 | 547 | 0 | 140 | 0
23:30 | 4919 | 795 | 1928 | 3170 | 685 | 54 | 552.5 | 0 | 139 | 0 | Max Temp. in Dhaka |  | 33.7° C
24:00 | 4966 | 795 | 1919 | 3170 | 670 | 54 | 558 | 0 | 138 | 0
Executive Engineer
Network Operation Division
Page 5 of 7
00:00
00:30
01:00
01:30
02:00
02:30
03:00
03:30
04:00
04:30
05:00
05:30
06:00
06:30
07:00
07:30
08:00
08:30
09:00
09:30
10:00
10:30
11:00
11:30
12:00
12:30
13:00
13:30
14:00
14:30
15:00
15:30
16:00
16:30
17:00
17:30
18:00
18:30
19:00
19:30
20:00
20:30
21:00
21:30
22:00
22:30
23:00
23:30
24:00
GAS
Oil
HVDC
COAL
HYDRO
Total Energy Gen 251.493 MKWHr Energy Not Served 0.000 MKWHr Energy Requirement 251.493 MKWHr
SOLAR
Note on W13: Author:

## Generation
g | 2021-07-05
Si No | Unit | 1:00 | 2:00 | 3:00 | 4:00 | 5:00 | 6:00 | 7:00 | 8:00 | 9:00 | 10:00 | 11:00 | 12:00 | 13:00 | 14:00 | 15:00 | 16:00 | 17:00 | 18:00 | 18:30 | 19:00 | 19:30 | 20:00 | 21:00 | 22:00 | 23:00 | 24:00 | KWH
1 | Karnaphuli Hydro PP Unit-1, 2 & 3 | 28 | 28 | 29 | 29 | 29 | 29 | 30 | 30 | 30 | 29 | 28 | 27 | 28 | 28 | 28 | 29 | 29 | 29 |  | 30 | 30 | 30 | 30 | 29 | 29 | 29 | 627420
2 | Karnaphuli Hydro PP Unit-4 & 5 | 25 | 25 | 25 | 25 | 25 | 25 | 25 | 25 | 25 | 25 | 0 | 25 | 25 | 25 | 25 | 25 | 25 | 25 |  | 25 | 25 | 25 | 25 | 25 | 25 | 25 | 580000
3 | Chattogram TPP-1 | 100 | 100 | 100 | 100 | 100 | 100 | 100 | 100 | 100 | 100 | 100 | 100 | 100 | 100 | 100 | 100 | 100 | 100 |  | 100 | 100 | 100 | 100 | 100 | 100 | 100 | 2400000
4 | Chattogram TPP-2
5 | Raozan 25 MW PP | 25 | 25 | 25 | 25 |  |  |  |  | 4 | 25 | 25 | 25 | 25 | 25 | 25 | 25 | 25 | 25 |  | 25 | 25 | 25 | 25 | 25 | 25 | 25 | 494132
| Teknaf 20MW PP (Solartech) | [5 empty] | 1 | 4 | 10 | 10 | 11 | 19 | 13 | 18 | 19 | 14 | 9 | 4 | 0 | [8 empty] | 126225
6 | Sikalbaha 225MW CCPP (Gas) | 202 | 202 | 202 | 202 | 204 | 204 | 212 | 218 | 216 | 204 | 204 | 230 | 204 | 204 | 204 | 203 | 203 | 203 |  | 203 | 203 | 203 | 203 | 203 | 203 | 203 | 4870884
7 | Sikalbaha 225MW CCPP(Oil)
8
9 | Sikalbaha 150MW GTPP | 110 | 110 | 110 | 110 | 110 | 110 | 110 | 110 | 110 | 110 | 110 | 110 | 110 | 110 | 110 | 110 | 110 | 110 |  | 110 | 110 | 110 | 110 | 110 | 110 | 110 | 2615265
10 | Sikalbaha 150MW GTPP(Oil)
| Dohazari -Kalaish 100 MW Peaking | 34 | 28 | 17 | 17 | 9 | [14 empty] | 51 | 51 | 51 | 51 | 51 | 51 | 51 | 399695
12 | Hathazari 100 MW peaking PP
| Sikalbaha 105 MW PP (Baraka Sikalbaha) | 105 | 105 | 105 | 105 | 105 | 51 | 51 | 51 | 71 | 88 | 88 | 88 | 88 | 88 | 89 | 89 | 89 | 51 |  | 56 | 89 | 82 | 89 | 89 | 102 | 105 | 2088399
| Daudkandi 200 MW PP (B.Trac) | [20 empty] | 75 | [5 empty] | 39936
14 | Titas 50 MW Peaking PP | [12 empty] | 35 | 50 | 42 | 42 | 42 | 42 |  | 50 | 50 | 50 | 50 | 50 | 50 | 50 | 511968
15 | 210 MW Siddhirgonj TPP
16 | Siddhirgonj 2*120 MW GTPP | [13 empty] | 57 | 92 | 120 | 120 | 72 |  | 72 | 120 | 73 | 180 | 95 | 95 | 95 | 1124000
17 | Siddhirganj 335 MW CCPP | 217 | 223 | 217 | 217 | 213 | 214 | 170 | 170 | 215 | 215 | 213 | 206 |  |  | 5 | 0 | 1 | 0 |  | 0 | 0 | 0 | 0 | 79 | 253 | 335 | 3173583
18 | Kodda 300 MW PP Unit-2 (Summit) | [9 empty] | 2 | 39 | 46 | 106 | 195 | 195 | 145 | 45 | 45 |  | 110 | 200 | 248 | 268 | 268 | 195 | 95 | 2205490
19 | Ashuganj 195MW PP (APSCL-United) | 26 | 26 | 26 | 26 | 26 | 26 | 26 | 26 | 26 | 8 | 8 | 8 | 8 | 8 | 8 | 8 | 8 | 8 |  | 8 | 8 | 8 | 8 | 8 | 8 | 8 | 368000
20 | Ghorasal TPP (Unit-1&2)
21 | Ghorasal Repowered CCPP:Unit-3 (GT
22 | Ghorasal Repowered CCPP Unit-4
23 | Ghorasal TPP Unit-5
24
25 | Ghorasal 365 MW CCPP Unit-7 | 300 | 300 | 300 | 300 | 300 | 300 | 300 | 300 | 300 | 300 | 300 | 300 | 300 | 300 | 300 | 300 | 300 | 300 |  | 300 | 300 | 300 | 300 | 300 | 300 | 300 | 7215627
26
28 | Ashuganj TPP Unit- 3 | 80 | 80 | 80 | 80 | 80 | 80 | 80 | 80 | 80 | 80 | 80 | 80 | 80 | 80 | 80 | 80 | 80 | 80 |  | 80 | 80 | 80 | 100 | 100 | 100 | 100 | 1987086
29 | Ashuganj TPP Unit- 4
30 | Ashuganj TPP Unit- 5
32 | Ashuganj 50 MW PP | 26 | 26 | 26 | 26 | 26 | 26 | 26 | 23 | 23 | 23 | 23 | 23 | 23 | 23 | 23 | 23 | 23 | 23 |  | 23 | 23 | 23 | 23 | 23 | 23 | 26 | 547560
33 | Ashuganj 225 MW CCPP | 186 | 187 | 193 | 196 | 185 | 196 | 196 | 183 | 173 | 199 | 183 | 191 | 183 | 192 | 192 | 184 | 185 | 183 |  | 196 | 183 | 183 | 183 | 186 | 183 | 183 | 4562000
34 | Ashuganj 450 MW CCPP(South) | 300 | 300 | 300 | 300 | 305 | 310 | 330 | 335 | 270 | 265 | 265 | 270 | 265 | 280 | 270 | 265 | 265 | 265 |  | 275 | 265 | 265 | 270 | 270 | 265 | 265 | 6971000
| Ashuganj 450 MW CCPP(North) | 310 | 310 | 310 | 310 | 315 | 280 | 300 | 310 | 280 | 275 | 275 | 275 | 360 | 270 | 270 | 260 | 260 | 260 |  | 275 | 260 | 260 | 265 | 260 | 260 | 260 | 7191600
35 | Ashuganj 55 MW PP (Precision) | 56 | 56 | 57 | 56 | 56 | 56 | 56 | 56 | 57 | 55 | 51 | 51 | 52 | 53 | 51 | 52 | 52 | 52 |  | 54 | 54 | 55 | 56 | 56 | 56 | 56 | 1307520
36 | Chandpur 150 MW CCPP
37 | Tongi 80 MW GTPP
38 | Haripur GTPP
39 | Haripur 412 MW CCPP | 317 | 316 | 315 | 315 | 329 | 330 | 337 | 355 | 347 | 321 | 316 | 323 | 319 | 321 | 343 | 315 | 317 | 317 |  | 299 | 314 | 315 | 327 | 317 | 315 | 317 | 7888470
40 | Meghnaghat 450 MW CCPP(MPL) | [14 empty] | 40 | 50 | 215 | 190 |  | 195 | 195 | 195 | 225 | 225 | 225 | 225 | 1568750
41 | Haripur 360MW CCPP(HPL) | 352 | 354 | 355 | 355 | 351 | 303 | 302 | 352 | 348 | 350 | 347 | 344 | 346 | 304 | 304 | 305 | 305 | 273 |  | 269 | 330 | 306 | 348 | 351 | 351 | 351 | 7928000
42 | RPCL 210MW CCPP | 170 | 171 | 172 | 188 | 190 | 190 | 190 | 186 | 181 | 172 | 162 | 160 | 143 | 143 | 143 | 163 | 162 | 161 |  | 162 | 165 | 161 | 160 | 160 | 170 | 172 | 3910000
43 | Sutiakhali 50 MW Solar PP | [5 empty] | 4 | 6 | 14 | 7 | 1 | 10 | 33 | 26 | 22 | 2 | 9 | 6 | 7 |  | 0 | [6 empty] | 163220
44 | Fenchugonj CCPP Phase-1
45 | Fenchugonj CCPP Phase-2 | [19 empty] | 22 | 22 | 22 | 22 | 22 | 30 | 30 | 120360
46 | Shajibazar 330 MW CCPP | 111 | 110 | 110 | 110 | 110 | 110 | 110 | 110 | 110 | 110 | 111 | 109 | 111 | 107 | 108 | 109 | 109 | 109 |  | 111 | 110 | 110 | 111 | 109 | 110 | 109 | 2466000
47 | Shahjibazar GTPP Unit- 8 & 9 | 57 | 57 | 57 | 57 | 57 | 57 | 61 | 61 | 60 | 60 | 61 | 60 | 61 | 60 | 60 | 61 | 60 | 40 |  | 61 | 61 | 40 | 56 | 56 | 56 | 57 | 1375584
48 | Shahjibazar 86MW PP (Shahjibazar) | 84 | 84 | 84 | 84 | 84 | 84 | 84 | 81 | 81 | 81 | 84 | 84 | 79 | 80 | 78 | 78 | 79 | 10 |  | 10 | 84 | 84 | 84 | 84 | 84 | 84 | 1861440
Shahjibazar 100 MW GTPP
49 | Shahjibazar 50MW PP (EPL)
50 | Sylhet 225 MW CCPP | 218 | 218 | 218 | 218 | 218 | 185 | 185 | 185 | 219 | 219 | 219 | 219 | 219 | 171 | 217 | 219 | 219 | 219 |  | 225 | 225 | 225 | 225 | 225 | 218 | 218 | 5072830
51 | Sylhet 20 MW GTPP | 18 | 18 | 18 | 18 | 18 | 18 | 18 | 18 | 18 | 18 | 18 | 18 | 18 | 18 | 18 | 18 | 18 | 18 |  | 18 | 18 | 18 | 18 | 18 | 18 | 18 | 392000
52 | Sylhet 50MW PP (EPL)
53 | Sylhet 10MW PP (Desh) | 10 | 10 | 10 | 10 | 10 | 10 | 10 |  |  | 10 | 10 | 10 | 10 | 10 | 10 | 10 | 0 | 10 |  | 10 | 10 | 10 | 10 | 10 | 10 | 10 | 219060
54 | Hobiganj 11MW PP Cofidence-E | 0 | 11 | 11 | 11 | 11 | 11 |  | 5 | 5 | 5 | 5 | 5 | 5 | 5 | 11 | 11 | 11 | 11 |  | 11 | 11 | 11 | 11 | 11 | 11 | 11 | 196096
55 | Fenchugonj 51 MW PP (Barakatullah) | 53 | 53 | 53 | 53 | 53 | 50 | 50 | 50 | 50 | 47 | 47 | 50 | 50 | 50 | 53 | 53 | 53 | 14 |  | 14 | 52 | 50 | 50 | 50 | 50 | 50 | 1156200
56 | Shahjahanulla 25 MW PP | [10 empty] | 16 | 16 | 16 | 16 | 16 | 16 | 8 | 16 |  | 16 | 16 | 16 | 16 | 16 | 16 | 16 | 317784
57 | Bibiana-II 341 MW CCPP (Summit) | 290 | 280 | 270 | 290 | 300 | 300 | 310 | 315 | 310 | 305 | 285 | 300 | 290 | 295 | 320 | 290 | 280 | 290 |  | 295 | 280 | 275 | 285 | 280 | 290 | 290 | 7226500
| Bibiyana South 400 MW | 401 | 400 | 401 | 401 | 401 | 401 | 398 | 395 | 396 | 394 | 396 | 389 | 400 | 351 | 350 | 350 | 350 | 350 |  | 371 | 401 | 400 | 398 | 399 | 400 | 401 | 9264100
58 | Nababganj 55 MW PP (Southern power ) | 17 | 17 | 17 | 17 |  |  |  |  | 40 | 55 | 55 | 55 | 55 | 55 | 55 | 55 | 35 | 35 |  | 55 | 55 | 55 | 55 | 55 | 55 | 35 | 908939
59 | Tangail Palli Power Gen 22 MW | 10 | 10 | [7 empty] | 3 | 23 | 24 | 24 | 24 | 24 | 21 | 24 | 24 |  | 24 | 24 | 24 | 24 | 24 | 20 | 24 | 364320
60 | Barabkunda 22 MW PP (Regent) | 16 | 16 | 16 | 16 | 16 | 16 | 16 | 16 | 16 | 16 | 14 | 16 | 16 | 16 | 16 | 16 | 16 | 16 |  | 16 | 16 | 16 | 16 | 16 | 16 | 16 | 380016
61 | Narshingdi 22 MW PP (Doreen) | 19 | 19 | 19 | 19 | 19 | 19 | 19 | 19 | 19 | 19 | 19 | 19 | 19 | 21 | 21 | 21 | 21 | [5 empty] | 20 | 21 | 21 | 21 | 388872
62 | Tangail 22 MW PP (Doreen) | 21 | 21 | 21 | 21 | 21 | 21 | 21 | 21 | 21 | 21 | 21 | 21 | 21 | 21 | 21 | 21 | 21 | 21 |  | 21 | 21 | 21 | 21 | 21 | 21 | 21 | 468432
63 | Impoprt (Tripura) | 114 | 110 | 106 | 102 | 98 | 96 | 90 | 96 | 102 | 112 | 112 | 118 | 122 | 124 | 112 | 126 | 116 | 108 |  | 128 | 140 | 136 | 136 | 140 | 140 | 138 | 2781120
64 | Malancha, Ctg. EPZ (United) | 33 | 35 | 27 | 37 | 35 | 37 | 30 | 2 | 2 | 2 | 2 | 2 | 2 | 2 | 2 | 2 | 2 | 2 |  | 12 | 2 | 11 | 16 | 32 | 32 | 32 | 328800
65 | Feni 22MW PP (Doreen) | 21 | 21 | 21 | 21 | 21 | 21 | 21 | 19 | 19 | 19 | 19 | 19 | 19 | 19 | 19 | 19 | 19 | 19 |  | 19 | 19 | 19 | 19 | 19 | 21 | 21 | 467280
66 | Feni 11 MW PP (Doreen) | 11 | 11 | 11 | 11 | 11 | 11 | 11 | 11 | 11 | 8 | 5 | 5 | 11 | 11 | 11 | 11 | 11 | 11 |  | 11 | 11 | 11 | 11 | 11 | 11 | 11 | 238140
67 | Jangalia 33MW PP (Summit) | 33 | 33 | 33 | 33 | 33 | 33 | 33 | 33 | 33 | 33 | 33 |  |  |  | 10 | 33 | 33 | 33 |  | 33 | 33 | 33 | 33 | 33 | 33 | 33 | 696100
68 | Cumilla 25 MW PP (Summit) | 21 | 21 | 21 | 21 | 21 | 21 | 21 | 17 | 17 | 17 | 17 | 17 | 20 | 20 | 20 | 20 | 20 | 20 |  | 20 | 20 | 20 | 20 | 20 | 20 | 20 | 487400
69 | Summit Ashulia | 25 | 25 | 25 | 25 | 25 | 25 | 25 | 25 | 25 | 25 | 25 | 25 | 25 | 25 | 25 | 25 | 25 | 25 |  | 25 | 25 | 25 | 25 | 25 | 25 | 25 | 600000
70 | Summit Madhabdi | 28 | 28 | 28 | 28 | 28 | 28 | 28 | 28 | 28 | 28 | 22 | 22 | 22 | 22 | 26 | 26 | 26 | 28 |  | 16 | 25 | 30 | 30 | 30 | 30 | 30 | 630900
71 | Maona 33 MW PP(Summit) | 33 | 33 | 33 | 33 | 33 | 33 | 33 | 33 | 33 | 25 | 25 | 25 | 25 | 25 | 25 | 33 | 33 | 33 |  | 33 | 33 | 33 | 33 | 33 | 33 | 33 | 772800
72 | Rupganj 33 MW PP(Summit) | 33 | 33 | 33 | 33 | 33 | 33 | 33 | 33 | 33 | 33 | 33 | 33 | 33 | 33 | 33 | 33 | 33 | 33 |  | 33 | 33 | 33 | 33 | 33 | 33 | 33 | 807700
73 | Ghorashal 108MW PP (Regent) | 101 | 101 | 100 | 100 | 99 | 99 | 99 | 96 | 98 | 96 | 98 | 98 | 99 | 95 | 94 | 94 | 96 | 52 |  | 97 | 97 | 97 | 97 | 95 | 99 | 95 | 2252954
| Feni Lanka Power | 114 | 114 | 114 | 17 | 17 | 17 | 17 | 17 | 17 | 17 | 17 | 17 | 17 | 17 | 17 | 17 | 17 | 17 |  | 52 | 114 | 114 | 114 | 114 | 114 | 114 | 1252860
| Chowmuhani 113 MW | 75 | 75 | 75 | 75 | 75 | 75 | 75 | 75 | 119 | 111 | 117 | 116 | 109 | 110 | 115 | 105 | 55 | 55 |  | 73 | 108 | 109 | 106 | 110 | 110 | 109 | 2337720
| Manikgonj 162MW PP(MPGL) | 90 | 90 | [6 empty] | 6 | 33 | 117 | 126 | 126 | 126 | 126 | 126 | 54 | 54 |  | 94 | 126 | 126 | 126 | 126 | 126 | 126 | 1913760
77 | Siddhirganj 100 PP(Dutch Bangla) | 100 | 100 | 100 | 100 | 100 | 7 | 7 | 18 | 90 | 100 | 100 | 100 | 100 | 100 | 100 | 100 | 50 | 16 |  | 32 | 100 | 90 | 100 | 100 | 100 | 100 | 2004480
78 | Gazipur 52 MW PP | 42 | 42 | 42 | 42 | 25 |  |  |  | 12 | 41 |  | 11 | 39 | 42 | 42 | 42 | 42 | 42 |  | 42 | 42 | 42 | 42 | 42 | 42 | 42 | 800160
79 | Kodda 150MW PP | 64 | 64 | 32 | 16 | 16 |  |  |  | 48 | 100 | 133 | 133 | 150 | 150 | 150 | 150 | 150 | 150 |  | 150 | 150 | 150 | 150 | 150 | 150 | 150 | 2353440
80 | Jamalpur 95 MW PP(Powerpac) | 8 | 8 | 8 |  | 8 | 8 | 8 | 8 | 8 |  | 8 | 8 | 8 | 8 | 8 | 8 | 8 | 8 |  | 8 | 8 | 8 | 8 | 8 | 8 | 8 | 174720
81 | Jangalia 52 MW PP (Lakdanavi) | 42 | 43 | 37 | [6 empty] | 15 | 34 | 41 | 43 | 43 | 43 | 43 | 37 | 16 |  | 18 | 34 | 35 | 43 | 43 | 43 | 43 | 683453
| Gazipur 100 MW PP | 87 | 87 | 87 | 87 | 87 | 87 | 87 | 87 | 87 | 87 | 87 | 87 | 87 | 87 | 87 | 87 | 87 | 87 |  | 87 | 87 | 87 | 87 | 87 | 87 | 86 | 2077200
| Kaptai 7 MW Solar PP | [5 empty] | 0 | 1 | 2 | 4 | 2 | 4 | 2 | 2 | 3 | 2 | 1 | 1 | 0 | [8 empty] | 27719
| Jodiac Power | [25 empty] | 0 | 0
| Karnaphuli Power Ltd. | 51 | 17 | 17 | 17 | 17 | 17 | 17 | 17 | 32 | 97 | 105 | 110 | 110 | 110 | 110 | 110 | 110 | 110 |  | 110 | 110 | 110 | 110 | 110 | 110 | 107 | 1895198
82 | Madanganj 102 PP(Summit)
83 | Pagla (DPA )
84 | B.Baria (Aggreko) 85MW
85 | Keraniganj 100 MW PP (Powerpac) | [12 empty] | 4 | 10 | 10 |  |  |  |  | 6 | 64 | 60 | 75 | 50 |  | 0 | 241478
86 | Meghnaghat CCPP ( Summit) | 270 | 240 | 270 | 270 | 270 | 270 | 285 | 300 | 280 | 260 | 265 | 280 | 235 | 280 | 280 | 255 | 275 | 275 |  | 285 | 250 | 265 | 280 | 280 | 275 | 255 | 6597236
87 | Meghnaghat 100 MW(IEL)
| Meghnaghat 104 MW PP (OPCL) | [11 empty] | 1 | 31 | 53 | 53 | 45 |  |  |  | 12 | 90 | 104 | 104 | 104 | 17 | 0 | 593280
88 | Ghorashal 78.5 MW PP(MAX)
90 | Ashuganj 53MW PP (United)
91 | Juldah 100 MW Unit-1 (Acorn) | 100 | 100 | 100 | 100 | 100 | 50 | 50 | 100 | 100 | 88 | 88 | 85 | 85 | 72 | 72 | 84 | 84 | 94 |  | 86 | 86 | 86 | 86 | 100 | 100 | 100 | 2118960
92 | Fenchuganj 44MW (Energyprima)
93 | Ashuganj 51 MW PP (Midland) |  |  | 43 | 43 | 43 | 43 | 43 | 43 | 43 | 43 | 43 | 43 | 43 | 43 | 43 | 34 | 43 | 43 |  | 43 | 43 | 43 | 43 | 43 | 43 | 43 | 993762
94 | Gagnagar 102 MW PP (Digital Power) | [9 empty] | 7 | 24 | 24 | 40 | 40 | 40 | 40 | 40 | 40 |  | 80 | 94 | 94 | 94 | 85 | 16 | 0 | 685584
95 | Patenga 50MW PP (Baraka) | [12 empty] | 1 | 15 |  | 1 | 17 | 18 |  | 20 | 32 | 31 | 50 | 50 |  | 0 | 242400
96 | Chattogram 108 MW PP (ECPV) | 92 | 97 | 97 | 94 | 97 | 97 | 97 | 92 | 91 | 90 | 90 | 89 | 89 | 92 | 92 | 90 | 95 | 97 |  | 97 | 97 | 97 | 97 | 97 | 97 | 97 | 2262720
97 | katpotti 52 MW | [25 empty] | 0 | 0
98 | Bosila 108MW PP(CLC)
99 | Madanganj-55 MW PP(Summit) | [10 empty] | 5 | 15 | 35 | 55 | 55 | 55 | 15 | 15 |  | 15 | 50 | 35 | 55 | 55 | 30 | 15 | 491331
100 | Manikganj 55 MW PP (Northern) | [9 empty] | 9 | 17 | 17 | 35 | 35 | 55 | 55 | 17 | 17 |  | 55 | 55 | 55 | 55 | 55 | 17 | 0 | 486449
101 | Kushiara 163 MW CCPP (KP)
102 | Sarishabari 3 MW Solar Plant | [5 empty] | 0 | 0 | 1 | 2 | 1 | 0 | 1 | 1 | 1 | 1 | 1 | 0 | 0 | [8 empty] | 10050
103 | Kamalaghat 54 MW PP(Banco Energy) | 17 | 17 | 17 | 17 | 17 | 17 | 17 | 17 | 40 | 54 | 54 | 54 | 54 | 54 | 54 | 54 | 35 | 35 |  | 54 | 54 | 54 | 54 | 54 | 54 | 54 | 972360
104 | Keranigonj 300 MW PP (APR) | [20 empty] | 73 |  |  |  |  | 0 | 71188
105 | Bramhangoan 100 MW PP (Aggreko) | [20 empty] | 60 |  |  |  |  | 0 | 31062
106 | Mymensingh 200 MW PP (United) | 190 | 190 | 80 | 80 | 80 | 8 |  |  | 7 | 16 | 16 | 18 | 40 | 40 | 40 | 40 | 16 | 16 |  | 46 | 150 | 189 | 190 | 190 | 191 | 191 | 1972800
112 | Aurahati 100MW PP (Aggreko) | [20 empty] | 50 | 73 |  |  |  | 0 | 60059
114 | Kodda 149 MW PP Unit-1 (Summit) | 35 | 16 | 15 | 8 |  |  |  | 5 | 48 | 102 | 105 | 106 | 119 | 132 | 131 | 131 | 118 | 131 |  | 131 | 116 | 126 | 130 | 129 | 72 | 50 | 1882224
115 | Juldah 100 MW PP Unit-3 (Acorn) | [12 empty] | 10 | 10 | 10 | 10 | 10 | 10 |  | 40 | 50 | 50 | 20 |  |  | 0 | 176640
116 | Chandpur 200MW (Desh energy) | 34 | 34 | [7 empty] | 12 | 51 | 59 | 70 | 70 | 70 | 70 | 70 | 70 |  | 70 | 85 | 85 | 100 | 100 | 100 | 100 | 1276320
117 | Ashuganj 150MW PP (Midland) |  | 5 | 36 | 40 | 10 |  |  |  | 6 | 46 | 93 | 125 | 127 | 137 | 137 | 138 | 138 | 145 |  | 147 | 147 | 145 | 148 | 143 | 148 | 148 | 2144436
118 | Bibiyana-III 400 MW CCPP | 402 | 402 | 402 | 401 | 402 | 402 | 402 | 403 | 403 | 403 | 403 | 404 | 403 | 341 | 403 | 402 | 357 | 316 |  | 377 | 409 | 409 | 409 | 411 | 412 | 410 | 9454000
| Jamalpur 115 MW PP (United) | 106 | 106 | 107 | 115 | 115 | 115 | 85 | 85 | 91 | 115 | 106 | 115 | 115 | 115 | 115 | 115 | 115 | 115 |  | 115 | 106 | 106 | 106 | 106 | 96 | 97 | 2593200
| Anwara 300 MW PP (United) | [25 empty] | 0 | 0
| Juldah unit-2 (Acorn) | 10 | 10 | [7 empty] | 50 | 50 | 75 | 100 | 100 | 90 | 77 | 20 | 10 |  | 80 | 100 | 100 | 100 | 50 | 50 | 50 | 1011840
| Anlima Energy Ltd. | 110 | 110 | 110 | 110 | 110 | 110 | 110 | 110 | 110 | 110 | 110 | 110 | 102 | 92 | 92 | 91 | 102 | 110 |  | 110 | 110 | 110 | 110 | 110 | 110 | 110 | 2581855
| Bhairob 54.5 MW | 36 | 30 | 18 | 18 | 18 | 18 | 18 | 18 |  | 14 | 18 | 18 | 27 | 36 | 36 | 36 | 36 | 36 |  | 36 | 36 | 36 | 36 | 36 | 36 | 36 | 663840
| Spectra Solar Plant Ltd. | [5 empty] | 2 | 5 | 13 | 17 | 8 | 23 | 6 | 26 | 14 | 21 | 14 | 8 | 2 | [8 empty] | 165705
120 | Eastern Zone Total | 6822 | 6744 | 6514 | 6401 | 6320 | 5897 | 5881 | 6014 | 6280 | 6650 | 6904 | 7083 | 7199 | 7206 | 7410 | 7309 | 6911 | 6518 |  | 7246 | 8385 | 8197 | 8499 | 8406 | 8151 | 8009 | 170409046
121
122
123 | Khulna 60MW
124 | Khulna 115 MW PP (KPCL-1 & 3)
125 | Khulna 115 PP MW (KPCL-2)
126
127 | Khulna (Aggreeco) 55MW
128 | Faridpur 50 MW Peaking PP | [21 empty] | 3 | 4 | 4 | 11 | 16 | 26880
| Khulna 225 MW CCPP | [23 empty] | 50 | 50 | 50 | 130163
129 | Rupsha 105 MW PP (Orion rupsha) | 90 | 90 | [9 empty] | 30 | 80 | 90 | 90 | 53 | 17 | 17 |  | 25 | 80 | 90 | 90 | 90 | 90 | 90 | 1147200
130
131
132 | United Payra Power Ltd. | [25 empty] | 0 | 0
133 | Bhola Nutan Biddut BD LTD (GAS) | 223 | 211 | 223 | 223 | 182 | 182 | 182 | 151 | 182 | 202 | 202 | 220 | 191 | 220 | 220 | 221 | 220 | 221 |  | 221 | 219 | 220 | 221 | 221 | 221 | 221 | 5024455
Bhola Nutan Biddut BD LTD (OIL)
| Barisal 110 MW PP (Summit ) | [20 empty] | 16 | 16 |  |  |  | 0 | 28128
136 | Barisal GT PP Unit-1& 2
137 | Bhola 95 MW PP (Aggreko) | 11 | 11 | 11 | 11 | 11 | 11 | 11 | 11 | 11 | 11 | 11 | 11 | 11 | 11 | 11 | 11 | 11 | 12 |  | 12 | 10 | 10 | 10 | 10 | 11 | 11 | 281712
| Bhola 225 MW CCPP | 85 | 85 | 85 | 86 | 86 | 86 | 86 | 86 | 86 | 86 | 86 | 86 | 86 | 86 | 86 | 86 | 86 | 86 |  | 86 | 86 | 86 | 86 | 86 | 84 | 83 | 2054599
140 | Bhola 33 MW PP (Venture) | 27 | 27 | 26 | 26 | 23 | 20 | 19 | 19 | 14 | 14 | 14 | 14 | 15 | 15 | 16 | 15 | 22 | 21 |  | 30 | 30 | 32 | 33 | 33 | 32 | 31 | 533929
141 | Noapara 100 MW PP (Bangla Trac) | [19 empty] | 1 | 75 | 83 | 100 | 100 | 100 | 100 | 495360
142 | Noapara 40 MW PP (Khanjahan Ali)
143 | Gopalganj 100 MW Peaking PP
144 | Bheramara GTPP Unit-3
145 | Madhumati 100 MW PP
146 | Bheramara HVDC | 795 | 794 | 794 | 794 | 794 | 794 | 795 | 794 | 794 | 795 | 794 | 795 | 794 | 794 | 794 | 794 | 795 | 794 |  | 794 | 794 | 794 | 794 | 794 | 795 | 795 | 19194182
147 | Bheramara 410 MW CCPP | 410 | 410 | 410 | 405 | 405 | 350 | 350 | 350 | 405 | 405 | 400 | 400 | 400 | 330 | 330 | 330 | 330 | 330 |  | 330 | 390 | 400 | 400 | 400 | 400 | 405 | 9383328
148 | Payra 1320 MW | 460 | 460 | 450 | 400 | 400 | 400 | 370 | 370 | 370 | 350 | 350 | 350 | 350 | 360 | 370 | 370 | 350 | 320 |  | 320 | 390 | 420 | 500 | 540 | 550 | 520 | 10653400
149
150 | Barapukuria TPP Unit-1
151 | Barapukuria TPP Unit-2
152 | Barapukuria 275 MW TPP Unit-3 | 149 | 149 | 150 | 150 | 150 | 150 | 150 | 150 | 150 | 150 | 150 | 150 | 150 | 150 | 150 | 150 | 150 | 150 |  | 150 | 150 | 150 | 150 | 150 | 150 | 150 | 3690400
153 | Baghabari 71 MW GTPP | 70 | 70 | 70 | 70 | 70 | 70 | 70 | 65 | 65 | 65 | 65 | 65 | 65 | 60 | 60 | 60 | 60 | 40 |  | 65 | 65 | 65 | 65 | 65 | 65 | 65 | 1520000
156 | Baghabari 100 MW GTPP
| Baghabari 50 MW Peaking PP | 50 | 50 | 50 | [8 empty] | 50 | 50 | 50 | 50 | 50 | 50 | 34 |  | 43 | 43 | 43 | 43 | 43 | 43 | 50 | 712688
| Sirajgonj 6.55 MW Solar |  |  |  |  | 0 | 0 | 0 | 2 | 3 | 4 | 4 | 4 | 5 | 5 | 3 | 3 | 0 | 0 | [8 empty] | 38040
157 | Sirajgonj 225MW CCPP Unit-1 (Gas)
158 | Sirajgonj 225MW CCPP Unit-1(Oil)
| Sirajgonj 225 MW CCPP Unit-2 (Gas) | 193 | 189 | 189 | 189 | 198 | 182 | 166 | 154 | 185 | 193 | 170 | 174 | 172 | 175 | 188 | 170 | 169 | 169 |  | 151 | 165 | 185 | 210 | 210 | 211 | 211 | 4632200
Sirajgonj 225 MW CCPP Unit-2 (Oil)
159 | Sirajgonj 225MW CCPP Unit-3 (Gas) | 187 | 186 | 185 | 185 | 198 | 180 | 169 | 178 | 188 | 191 | 172 | 166 | 159 | 161 | 174 | 146 | 144 | 144 |  | 144 | 186 | 187 | 196 | 192 | 189 | 191 | 4479955
Sirajgonj 225MW CCPP Unit-3 (Oil)
| Sirajgonj 400 MW CCPP Unit-4 | 414 | 383 | 402 | 415 | 406 | 406 | 371 | 372 | 416 | 407 | 331 | 365 | 311 | 336 | 385 | 394 | 355 | 342 |  | 301 | 392 | 402 | 414 | 413 | 407 | 394 | 9225500
160 | Sirajgonj 400MW CCPP Unit-4 (Oil)
161 | Bera 70 MW Peaking PP | [11 empty] | 5 | 10 | 10 | 11 | 18 | 47 | 45 |  | 41 | 41 | 40 | 40 | 40 | 42 | 42 | 373833
162 | Bogra 22 MW PP (GBB) | 18 | 18 | 18 | 18 | 18 | 18 | 18 | 18 | 18 | 18 | 18 | 18 | 18 | 18 | 18 | 18 | 18 | 18 |  | 18 | 18 | 18 | 18 | 18 | 18 | 18 | 418080
163 | Bogura 20 MW PP (Energyprima)
164 | Ullapara 11 MW PP (Summit) | 8 | 8 | 8 | 8 | 8 | 8 | 8 | 8 | 8 | 11 | 11 | 11 | 11 | 11 | 11 | 11 | 11 | 11 |  | 11 | 11 | 11 | 11 | 11 | 11 | 11 | 217008
165 | Amnura 50 MW PP(Sinha) | 12 | 12 | 12 | [6 empty] | 25 | 25 | 35 | 35 | 35 | [11 empty] | 0 | 204660
166 | Katakhali 50 MW PP (Northern) | [19 empty] | 24 | 43 | 43 | 43 | 43 | 43 | 43 | 218050
167 | Katakhali 50 MW Peaking PP | 23 | 23 | 23 | 23 | [7 empty] | 4 | 23 | 23 | 23 | 23 | 23 | 23 |  | 23 | 23 | 24 | 23 | 23 | 23 | 23 | 315800
168 | Santahar 50 MW Peaking PP | 34 | 34 | 34 | 34 | 6 | [12 empty] | 20 |  | 43 | 42 | 42 | 42 | 34 | 34 | 33 | 413058
169 | Natore 52 MW PP (Rajlanka) | 52 | 52 | 52 | 52 | 52 | 8 | 8 | 14 | 43 | 52 | 52 | 52 | 52 | 52 | 52 | 52 | 8 | 8 |  | 10 | 52 | 52 | 52 | 52 | 52 | 52 | 1022400
170 | Chapainawabganj 100 MW Peaking PP | 94 | 94 | 94 | 94 | 68 | [5 empty] | 31 | 47 | 46 | 46 | 47 | 47 | 47 | 47 |  | 92 | 95 | 94 | 94 | 93 | 93 | 93 | 1071245
171 | Baghabari 200 MW PP (Paramount)
| Bagura 113 MW PP (Confidence)-2 | 70 | 35 | [10 empty] | 41 | 70 | 70 | 35 |  |  |  | 18 | 50 | 103 | 113 | 113 | 113 | 113 | 1008864
172 | Confidence Power Bogura Unit-1 113 MW | 95 | 50 | [9 empty] | 35 | 70 | 95 | 95 | 113 | 35 | 35 |  | 50 | 113 | 113 | 113 | 113 | 113 | 113 | 1251840
173 | Rangpur 20 MW GTPP | 0 | 0 | 0 | 0 | 0 | 0 | 0 | 0 | 0 | 0 | 0 | 0 | 0 | 0 | 0 | 0 | 0 | 0 |  | 0 | 0 | 0 | 0 | 0 | 0 | 0
175 | Saidpur 20 MW GTPP
176 | Rangpur 113 MW PP (Confidence) | 38 | 34 | 34 | 32 | [5 empty] | 27 | 33 | 57 | 113 | 113 | 113 | 75 |  |  |  | 75 | 113 | 113 | 113 | 113 | 113 | 113 | 1281225
177 | Sympa Solar Power 8MW | [6 empty] | 0 |  |  |  | 2 | 4 | 6 | 6 | 4 | 4 | 3 | 1 | [8 empty] | 36141
178
178