## Forecast
0 | [5 empty] | Power Grid Company of Bangladesh Ltd. | [10 empty] | QF-LDC-07
|  |  |  | Report on Forecasted Generation & Demand of national grid on | [6 empty] | 2021-07-07 | Wednesday
|  |  | Date (day): | 2021-07-07 |  | Wednesday
|  | Probable Maximum |  | Generation : |  | (a) At Day Peak Hour : | 13738.6 | MW |  |  | (b) At Evening Peak Hour : |  | 14924 | MW
| Sl. | [6 empty] | Present | Actual Generation |  | Forecasted Available Gen. on |  | Ev. Peak Gen.Shortage |  | Plants under |  | Probable
| No. | Name of the Power Station |  | Fuel | Producer | Installed Capacity |  | Capacity | On | 2021-07-06 | 2021-07-07 | during | for Fuel | for plant. S/D | Shut down (date)/ |  | Start up
[9 empty] | Day Peak | Ev. Peak | Day Peak | Ev. Peak | Limitation | M/C Problem | Remarks |  | Date
[6 empty] | Unit No. X Capacity | MW | MW | MW | MW | MW | MW | MW | MW
| 1 | Ghorasal Repowered CCPP:Unit-3 (GT |  | Gas | PDB | 1*260 | 260 | 260 | 0 | 0 | 0 | 0 |  | 170 | Under maint.
| 2 | Ghorasal Repowered CCPP Unit-4 |  | Gas | PDB | 1*210 | 210 | 180 | 0 | 0 | 0 | 0 |  | 180 | Under maint.
|  | Ghorasal TPP Unit-5 |  | Gas | PDB | 1*210 | 210 | 190 | 0 | 0 | 0 | 0 |  | 190 | Under maint.
| 3 | Ghorasal 365 MW CCPP Unit-7 |  | Gas | PDB | 1*243+1*122 | 365 | 365 | 300 | 300 | 300 | 300 |  | 65 | Machine problem
| 4 | Ghorashal 78.5 MW PP(MAX) |  | Gas | QRPP | 2*40 | 78 | 0 | 0 | 0 | 0 | 0 |  |  | Contract Expired
| 5 | Ghorashal 108MW PP (Regent) |  | Gas | IPP | 34*3.35 | 108 | 108 | 92 | 98 | 100 | 100
| 6 | Haripur GTPP |  | Gas | SBU, PDB | 2*32 | 32 | 20 | 0 | 0 | 0 | 0 |  | 20 | Under maint.
| 7 | Haripur 412 MW CCPP |  | Gas | EGCB | 1*273+1*139 | 412 | 412 | 338 | 315 | 350 | 360 |  |  | FGMO
| 8 | Haripur 360MW CCPP(HPL) |  | Gas | IPP | 1*235+1*125 | 360 | 360 | 332 | 350 | 350 | 360
| 9 | Meghnaghat 450 MW CCPP(MPL) |  | Gas | IPP | 2*150+1*150 | 450 | 450 | 225 | 260 | 260 | 260 | 190 |  | Gas shortage
| 10 | Meghnaghat 100 MW(IEL) |  | HFO | QRPP | 12*8.9 | 100 | 0 | 0 | 0 | 0 | 0 |  |  | Contract Expired
| 11 | Meghnaghat CCPP(Summit) |  | Gas | IPP | 2*110+1*110 | 305 | 305 | 290 | 240 | 300 | 300 |  |  | FGMO
| 12 | Madanganj 102 PP(Summit) |  | HFO | QRPP | 6*17 | 102 | 0 | 0 | 0 | 0 | 0 |  |  | Contract Expired
| 13 | Madanganj-55 MW PP(Summit) |  | HFO | (IPP) | 3*17.08+1*11.3 | 55 | 55 | 0 | 55 | 55 | 55
| 14 | Keraniganj 100 MW PP (Powerpac) |  | HFO | QRPP | 8*13.45 | 100 | 100 | 0 | 75 | 70 | 100
| 15 | Narshingdi 22 MW PP (Doreen) |  | Gas | SIPP, REB | 8*2.90 | 22 | 22 | 19 | 19 | 20 | 20
| 16 | 210 MW Siddhirgonj TPP |  | Gas | PDB | 1*210 | 210 | 115 | 0 | 0 | 0 | 0 |  | 115 | Under maint.
| 17 | Siddhirgonj 2*120 MW GTPP |  | Gas | EGCB | 2*105 | 210 | 210 | 0 | 0 | 0 | 0 | 210 |  | Gas shortage
| 18 | Siddhirganj 100 PP(Dutch Bangla) |  | HFO | QRPP | 12*8.9 | 100 | 100 | 100 | 100 | 100 | 100
| 19 | Siddhirganj 335 MW CCPP |  | Gas | EGCB | 1*217+118 | 335 | 335 | 324 | 336 | 330 | 330
| 20 | Gagnagar 102 MW PP (Digital Power) |  | HFO | IPP | 12*8.924 | 102 | 102 | 48 | 84 | 100 | 102
| 21 | Katpotti 52 MW PP (Sinha) |  | HFO | IPP | 7*7.9 | 51 | 51 | 0 | 0 | 0 | 0 | 51 |  | Fuel Shortage.
| 22 | Kamalaghat 54 MW PP(Banco Energy) |  | HFO | IPP | 3*18 | 54 | 54 | 54 | 54 | 54 | 54
| 23 | Kodda 150MW PP |  | HFO | BPDB-RPCL | 9*17.06 | 149 | 149 | 82 | 150 | 150 | 150
| 24 | Manikganj 55 MW PP (Northern) |  | HFO | IPP | 3*19.3 | 55 | 55 | 0 | 55 | 55 | 55
| 25 | Nababganj 55 MW PP (Southern power ) |  | HFO | IPP | 3*19.3 | 55 | 55 | 17 | 55 | 55 | 55
| 26 | Bosila 108MW PP(CLC) |  | HFO | IPP | 12*8.775+1*3.5 | 108 | 108 | 0 | 0 | 0 | 0 | 108 |  | Fuel shortage
| 27 | Summit Power,(Madhabdi+Ashulia) |  | Gas | SIPP,REB | 3*3.67+4*8.73 | 80 | 80 | 53 | 55 | 55 | 55 |  | 25 | Engine problem
| 28 | Maona 33 MW PP(Summit) |  | Gas | SIPP,REB | 4*8.73 | 33 | 33 | 33 | 33 | 33 | 33
| 29 | Rupganj 33 MW PP(Summit) |  | Gas | SIPP,REB | 4*8.73 | 33 | 33 | 33 | 33 | 33 | 33
| 30 | Gazipur 52 MW PP |  | HFO | IPP | 6*8.9 | 52 | 52 | 33 | 39 | 25 | 25 |  | 27 | Fuel shortage
| 31 | Tongi 80 MW GTPP |  | Gas | PDB | 1* 105 | 105 | 105 | 0 | 0 | 0 | 0 |  | 105 | Under maint.
| 32 | Kodda 300 MW PP Unit-2 (Summit) |  | HFO | IPP | 18*17.076 | 300 | 300 | 95 | 290 | 250 | 190
| 33 | Keranigonj 300 MW PP (APR) |  | HSD | IPP | 256*1.4 | 300 | 300 | 0 | 0 | 100 | 300
| 34 | Bramhangoan 100 MW PP (Aggreko) |  | HSD | IPP | 100 | 100 | 100 | 0 | 0 | 100 | 100
| 35 | Aurahati 100MW PP (Aggreko) |  | HSD | IPP | 0.85*23+0.95*91 | 100 | 100 | 0 | 0 | 100 | 100
| 36 | Kodda 149 MW PP Unit-1 (Summit) |  | HFO | IPP | 149 | 149 | 149 | 82 | 135 | 130 | 135 |  | 14 | Engine problem
| 37 | Gazipur 100 MW PP |  | HFO | RPCL | 100 MW | 105 | 105 | 104 | 104 | 50 | 50 |  | 55 | Fuel shortage
| 38 | Meghnaghat 104 MW PP (OPCL) |  | HFO | IPP | 18.5*6 | 104 | 104 | 0 | 104 | 90 | 104
| 39 | Manikgonj 162MW PP(MPGL) |  | HFO | IPP | 9*18 | 162 | 162 | 126 | 126 | 126 | 162
| 40 | Spectra Solar Plant Ltd. |  | Solar | IPP | 35 | 35 | 35 | 29 | 0 | 30 | 0
|  | Dhaka area Total |  |  |  |  | 6256 | 5819 | 2809 | 3465 | 3771 | 3988 | 559 | 966
| 41 | Chattogram TPP-1 |  | Gas | PDB | 1*210 | 210 | 180 | 100 | 100 | 100 | 100 | 80 |  | Gas shortage
|  | Chattogram TPP-2 |  | Gas | PDB | 1*210 | 210 | 180 | 0 | 0 | 0 | 0 | 180 |  | Gas shortage
| 42 | Raozan 25 MW PP |  | HFO | IPP | 3*8.9 | 25 | 25 | 25 | 25 | 25 | 25
| 43 | Teknaf 20MW PP (Solartech) |  | Solar | Teknaf Solartech Energy Ltd. | 20 | 20 | 20 | 3 | 0 | 20 | 0
| 44 | Patenga 50MW PP (Baraka) |  | HFO | IPP | 8*6.98 | 50 | 50 | 0 | 46 | 50 | 50
| 45 | Karnaphuli Hydro PP Unit-1,2,3,4, 5 |  | Hydro | PDB | 2*40+3*50 | 230 | 230 | 53 | 54 | 55 | 55 | 175 |  | Low water lavel
| 46 | Sikalbaha 225MW CCPP |  | Gas/HSD | PDB | 1*150+1*175 | 225 | 225 | 203 | 204 | 210 | 215
| 47 | Sikalbaha Peaking GT |  | Gas/HSD | PDB | 1*150 | 150 | 150 | 110 | 100 | 100 | 100 |  | 50 | Machine problem
| 48 | Sikalbaha 105 MW PP (Baraka Sikalbaha) |  | HFO | IPP | 105 MW | 105 | 105 | 90 | 105 | 105 | 105
| 49 | Hathazari 100 MW peaking PP |  | HFO | PDB | 11*8.9 | 98 | 98 | 0 | 0 | 0 | 0 |  | 98 | Under S/D.
| 50 | Dohazari -Kalaish 100 MW Peaking |  | HFO | PDB | 6*17 | 102 | 102 | 0 | 51 | 51 | 51 |  | 51 | Engine problem
| 51 | Juldah 100 MW Unit-1 (Acorn) |  | HFO | QRPP | 8*13.45 | 100 | 100 | 90 | 100 | 100 | 100
| 52 | Juldah 100 MW PP Unit-3 (Acorn) |  | HFO | IPP | 0 | 100 | 100 | 40 | 70 | 100 | 100
| 53 | Barabkunda 22 MW PP (Regent) |  | Gas | SIPP, PDB | 8*2.90 | 22 | 22 | 16 | 16 | 16 | 16 |  | 6 | Engine problem
| * | Malancha, Ctg. EPZ (United) |  | Gas |  | 5*8.73+3*9.34 |  | 0 | 3 | 20 | 5 | 15
| 54 | Chattogram 108 MW PP (ECPV) |  | HFO | IPP | 16*7 | 108 | 108 | 40 | 25 | 12 | 12 | 96 |  | Fuel shortage
| 55 | Kaptai 7 MW Solar PP |  | Solar | PDB | 7.4 MW | 7 | 7 | 1 | 0 | 5 | 0
| 56 | Anwara 300 MW PP (United) |  | HFO | IPP | 300 MW | 300 | 300 | 0 | 0 | 200 | 300
| 57 | Jodiac Power |  | HFO | IPP | 3*18.55+1*3.6 | 54 | 54 | 0 | 0 | 54 | 54
| 58 | Karnaphuli Power Ltd. |  | HFO | IPP | 110 | 110 | 110 | 110 | 110 | 110 | 110
| 59 | Juldah unit-2 (Acorn) |  | HFO | IPP | 8*13.6 | 100 | 100 | 80 | 100 | 100 | 100
| 60 | Anlima Energy Ltd. |  | HFO | IPP | 6*21.2 | 116 | 116 | 91 | 112 | 112 | 112
|  | Chattogram area Total |  |  |  |  | 2442 | 2382 | 1055 | 1238 | 1530 | 1620 | 531 | 205
| 61 | Ashuganj TPP Unit- 3 |  | Gas | APSCL | 1*150 | 150 | 135 | 135 | 80 | 100 | 135
|  | Ashuganj TPP Unit- 4 |  | Gas | APSCL | 1*150 | 150 | 129 | 0 | 0 | 0 | 0 | 129 |  | Gas shortage
|  | Ashuganj TPP Unit- 5 |  | Gas | APSCL | 1*150 | 150 | 134 | 0 | 0 | 0 | 0 |  | 134 | Under maint
| 62 | Ashuganj 225 MW CCPP |  | Gas | APSCL | 1*142+1*75 | 221 | 221 | 190 | 216 | 210 | 210 |  |  | FGMO
| 63 | Ashuganj 450 MW CCPP(North) |  | Gas | APSCL | 1*360 | 360 | 360 | 310 | 260 | 350 | 360 |  |  | FGMO
| 64 | Ashuganj 450 MW CCPP(South) |  | Gas | APSCL | 1*360 | 360 | 360 | 330 | 270 | 330 | 350 |  |  | FGMO
| 65 | Ashuganj 50 MW PP |  | Gas | APSCL | 14*3.968 | 53 | 45 | 26 | 26 | 23 | 23 |  | 22 | Engine problem
| 66 | Ashuganj 55 MW PP (Precision) |  | Gas | RPP | 15*4 | 55 | 55 | 50 | 55 | 55 | 55
| 67 | Ashuganj 195MW PP (APSCL-United) |  | Gas | IPP | 20*9.73+1*16 | 195 | 195 | 45 | 8 | 26 | 26 | 169 |  | Gas shortage
| 68 | Ashuganj 51 MW PP (Midland) |  | Gas | IPP | 6*9.34 | 51 | 51 | 34 | 34 | 43 | 43 |  | 8 | Engine problem
| 69 | Ashuganj 150MW PP (Midland) |  | HFO | IPP | 23*7.015 | 150 | 150 | 127 | 143 | 150 | 150
| 70 | Titas 50 MW Peaking PP |  | HFO | PDB | 6*8.92 | 52 | 52 | 0 | 50 | 0 | 50
| 71 | Chandpur 150 MW CCPP |  | Gas | PDB | 1*106+1*57 | 163 | 163 | 0 | 0 | 0 | 0 |  | 163 | Under maint
| 72 | Chandpur 200MW (Desh energy) |  | HFO | IPP | 0 | 200 | 200 | 85 | 71 | 170 | 200
| 73 | Feni 22MW PP (Doreen) |  | Gas | SIPP, PDB | 8*2.90 | 22 | 22 | 21 | 22 | 22 | 22
| 74 | Feni 11 MW PP (Doreen) |  | Gas | SIPP, REB | 4*2.90 | 11 | 11 | 11 | 11 | 11 | 11
| ** | Impoprt (Tripura) |  |  | Imported power | 0 | 160 | 160 | 122 | 142 | 148 | 172
| 75 | Jangalia 33MW PP (Summit) |  | Gas | SIPP, PDB | 4*8.73 | 33 | 33 | 33 | 33 | 33 | 33
| 76 | Jangalia 52 MW PP (Lakdanavi) |  | HFO | IPP | 6*8.92 | 52 | 52 | 43 | 43 | 43 | 43 |  | 9 | Engine problem
| 77 | Cumilla 25 MW PP (Summit) |  | Gas | SIPP, PDB | 3*3.67+2*6.97 | 25 | 25 | 20 | 21 | 21 | 21
| 78 | Daudkandi 200 MW PP (B.Trac) |  | HSD | IPP | 154*1.4 | 200 | 200 | 0 | 0 | 100 | 200
| 79 | Feni Lanka Power |  | HFO | IPP | 7*18.415+1*9.78 | 114 | 114 | 114 | 114 | 100 | 114
| 80 | Chowmuhani 113 MW |  | HFO | IPP | 12*9.78+2*3.1 | 113 | 113 | 115 | 117 | 113 | 113
| 81 | Bhairob 54.5 MW |  | HFO | IPP | 3*18.2 | 54 | 54 | 12 | 36 | 36 | 36 |  | 18 | 33 kV feeder fault
|  | Cumilla Area Total |  |  |  |  | 3094 | 3034 | 1823 | 1752 | 2084 | 2367 | 298 | 354
| 82 | RPCL 210MW CCPP |  | Gas | IPP | 4*35+1*70 | 210 | 202 | 156 | 156 | 190 | 190
| 83 | Tangail 22 MW PP (Doreen) |  | Gas | SIPP, PDB | 8*2.90 | 22 | 22 | 19 | 21 | 21 | 21
| 84 | Jamalpur 95 MW PP(Powerpac) |  | HFO | IPP | 12*8.924 | 95 | 95 | 8 | 8 | 8 | 8 |  | 87 | Engine problem
| 85 | Sarishabari 3 MW Solar Plant |  | Solar | IPP | 1*3 | 3 | 3 | 1 | 0 | 1.6 | 0
| 86 | Mymensingh 200 MW PP (United) |  | HFO | IPP | 200 | 200 | 200 | 16 | 194 | 175 | 200
| 87 | Jamalpur 115 MW PP (United) |  | HFO | IPP | 115 MW | 115 | 115 | 110 | 115 | 115 | 115
| 88 | Sutiakhali 50 MW Solar PP |  | Solar | IPP | 50 | 50 | 50 | 18 | 0 | 50 | 0
| 89 | Tangail Palli Power Gen 22 MW |  | HFO | IPP | 4*6.7 | 22 | 22 | 24 | 24 | 22 | 22
|  | Mymensingh Area Total |  |  |  |  | 717 | 709 | 352 | 518 | 582.6 | 556 | 0 | 87
| 90 | Fenchugonj CCPP Phase-1 |  | Gas | PDB | 2*32+1*33 | 97 | 70 | 10 | 43 | 43 | 43 |  | 27 | Machine problem.
| 91 | Fenchugonj CCPP Phase-2 |  | Gas | PDB | 2*35+1*35 | 104 | 90 | 30 | 30 | 30 | 30 |  | 60 | Machine problem.
| 92 | Kushiara 163 MW CCPP (KP) |  | Gas | IPP | 1*109+1*54 | 163 | 163 | 0 | 0 | 0 | 0 |  | 163 | Under maint
| 93 | Shajibazar 330 MW CCPP |  | Gas | PDB | 3*110 | 330 | 330 | 100 | 162 | 160 | 160 |  | 170 | GT-1 Under maint
| 94 | Fenchugonj 51 MW PP (Barakatullah) |  | Gas | RPP | 19*2.90 | 51 | 51 | 47 | 53 | 51 | 51
| 95 | Fenchuganj 44MW (Energyprima) |  | Gas | RPP | 12*3.3+5*2 | 44 | 0 | 0 | 0 | 0 | 0 |  |  | Contract Expired
| 96 | Hobiganj 11MW PP Cofidence-E |  | Gas | SIPP, REB | 4*2.90 | 11 | 11 | 8 | 11 | 11 | 11
| 97 | Shahjibazar GTPP Unit- 8 & 9 |  | Gas | PDB | 2*35 | 70 | 66 | 60 | 62 | 62 | 63
| 98 | Shahjibazar 86MW PP (Shahjibazar) |  | Gas | RPP | 32*2.90 | 86 | 86 | 78 | 84 | 84 | 84
| 99 | Shahjibazar 100 MW GTPP |  | Gas | PDB | 1*100 | 100 | 100 | 0 | 0 | 0 | 0 |  | 100 | Under maint
| 100 | Sylhet 225 MW CCPP |  | Gas | PDB | 1*142+1*89 | 231 | 231 | 190 | 225 | 225 | 225
| 101 | Sylhet 20 MW GTPP |  | Gas | PDB | 1*20 | 20 | 20 | 18 | 18 | 18 | 18
| 102 | Sylhet 50MW PP (EPL) |  | Gas | RPP | 27*2 | 50 | 0 | 0 | 0 | 0 | 0 |  |  | Contract Expired
| 103 | Shahjahanulla 25 MW PP |  | Gas | SIPP, REB | 3*9.34 | 25 | 25 | 16 | 16 | 16 | 16 |  | 9 | Engine problem
| 104 | Bibiana-II 341 MW CCPP (Summit) |  | Gas | IPP | 1*222+1*119 | 341 | 341 | 310 | 285 | 315 | 341 |  |  | FGMO
| 105 | Bibiyana-III 400 MW CCPP |  | Gas | PDB | 400 MW | 400 | 400 | 0 | 0 | 0 | 0 |  | 400 | Under maint.
| 106 | Sylhet 10MW PP (Desh) |  | Gas | RPP | 6*1.95 | 10 | 10 | 10 | 10 | 10 | 10
| 107 | Bibiyana South 400 MW |  | Gas | PDB | 400 MW | 383 | 383 | 394 | 401 | 400 | 400
|  | Sylhet Area Total |  |  |  |  | 2516 | 2377 | 1271 | 1400 | 1425 | 1452 | 0 | 929
| 108 | Bheramara GTPP Unit-3 |  | HSD | PDB | 1*20 | 20 | 16 | 0 | 0 | 0 | 0
| ** | Bheramara (HVDC ) |  | 0 | Imported power | 2*500 | 1000 | 1000 | 807 | 807 | 824 | 824
| 109 | Khulna 115 PP MW (KPCL-2) |  | HFO | QRPP | 7*17 | 115 | 0 | 0 | 0 | 0 | 0 |  |  | Contract Expired
| 110 | Faridpur 50 MW Peaking PP |  | HFO | PDB | 8*6.89 | 54 | 54 | 0 | 20 | 0 | 20 |  | 34 | Engine problem
| 111 | Khulna 225 MW CCPP |  | HSD | NWPGCL | 1*150+1*75 | 230 | 230 | 0 | 60 | 70 | 150
| 112 | Gopalganj 100 MW Peaking PP |  | HFO | PDB | 16*6.98 | 109 | 109 | 0 | 0 | 0 | 60 |  | 49 | Engine problem
| 113 | Bheramara 410 MW CCPP |  | Gas | NWPGCL | 1*278+1*132 | 410 | 410 | 340 | 405 | 400 | 400
| 114 | Noapara 40 MW PP (Khanjahan Ali) |  | HFO | QRPP | 5*8.5 | 40 | 0 | 0 | 0 | 0 | 0 |  |  | Contract Expired
| 115 | Noapara 100 MW PP (Bangla Trac) |  | HSD | IPP | 70*1.4 | 100 | 100 | 0 | 100 | 50 | 100
| 116 | Rupsha 105 MW PP (Orion rupsha) |  | HFO | IPP | 6*18.445 | 105 | 105 | 53 | 90 | 90 | 90 |  | 15 | Engine problem
| 117 | Madhumati 100 MW PP |  | HFO | NWPGCL | 100 MW | 105 | 105 | 0 | 0 | 100 | 100
|  | Khulna Area Total |  |  |  |  | 2288 | 2129 | 1200 | 1482 | 1534 | 1744 | 0 | 98
| 118 | Barisal 110 MW PP (Summit ) |  | HFO | IPP | 7*17.076 | 110 | 110 | 0 | 0 | 110 | 110
| 119 | Bhola 33 MW PP (Venture) |  | Gas | RPP | 1*34.50 | 33 | 33 | 17 | 34 | 25 | 33
| 120 | Bhola 225 MW CCPP |  | Gas | PDB | 2*63+1*68 | 194 | 194 | 86 | 86 | 85 | 86 |  | 108 | GT-2 under maint
| 121 | Bhola 95 MW PP (Aggreko) |  | Gas | QRPP | 96*1.10 | 95 | 95 | 11 | 11 | 11 | 11 | 84 |  | Gas shortage
| 122 | Payra 1320 MW |  | Coal | BCPCL | 2*622 | 1244 | 1244 | 360 | 520 | 622 | 622
|  | Bhola Nutan Biddut BD LTD |  | Gas | IPP | 220 | 0 | 0 | 222 | 220 | 220 | 220 |  |  | On Test
| 123 | United Payra Power Ltd. |  | HFO | IPP | 8*18.5+1*9.5 | 150 | 150 | 0 | 9 | 0 | 110
|  | Barisal Area Total |  |  |  |  | 1826 | 1826 | 696 | 880 | 1073 | 1192 | 84 | 108
| 124 | Baghabari 71 MW GTPP |  | Gas | PDB | 1*71 | 71 | 71 | 60 | 65 | 60 | 65
|  | Baghabari 100 MW GTPP |  | Gas | PDB | 1*100 | 100 | 100 | 0 | 0 | 0 | 0 | 100 |  | Gas shortage
| 125 | Baghabari 50 MW Peaking PP |  | HFO | PDB | 6*8.9 | 52 | 52 | 50 | 50 | 0 | 43 |  | 9 | Engine problem
| 126 | Bera 70 MW Peaking PP |  | HFO | PDB | 9*8.29 | 71 | 71 | 14 | 41 | 0 | 40 |  | 31 | Engine problem
| 127 | Amnura 50 MW PP(Sinha) |  | HFO | QRPP | 7*7.79 | 50 | 50 | 35 | 35 | 35 | 35 |  | 15 | Engine problem
| 128 | Katakhali 50 MW PP (Northern) |  | HFO | QRPP | 6*8.9 | 50 | 50 | 8 | 50 | 50 | 50
| 129 | Katakhali 50 MW Peaking PP |  | HFO | PDB | 6*8.7 | 50 | 50 | 0 | 23 | 0 | 35 |  | 15 | Engine problem
| 130 | Sirajgonj 225MW CCPP Unit-1 |  | Gas/HSD | NWPGCL | 1*150+1*75 | 210 | 210 | 0 | 0 | 0 | 0 | 210 |  | Gas shortage
| 131 | Sirajgonj 225MW CCPP Unit-2 |  | Gas/HSD | NWPGCL | 1*150+1*75 | 220 | 220 | 176 | 180 | 210 | 210 |  |  | FGMO
| 132 | Sirajgonj 225MW CCPP Unit-3 |  | Gas/HSD | NWPGCL | 1*141 | 220 | 220 | 195 | 182 | 200 | 200 |  |  | FGMO
| 133 | Sirajgonj 400 MW CCPP Unit-4 |  | Gas/HSD | SNWPGCL | 1*282+1*132 | 414 | 414 | 384 | 368 | 400 | 400 |  |  | FGMO
| 134 | Santahar 50 MW Peaking PP |  | HFO | PDB | 6*8.7 | 50 | 50 | 0 | 42 | 0 | 42 |  | 8 | Engine problem
| 135 | Bogra 22 MW PP (GBB) |  | Gas | RPP | 6*4 | 22 | 22 | 18 | 19 | 18 | 18
| 136 | Bogura 20 MW PP (Energyprima) |  | Gas | RPP | 5*3.3+5*2 | 20 | 0 | 0 | 0 | 0 | 0 |  |  | Contract Expired
| 137 | Ullapara 11 MW PP (Summit) |  | Gas | SIPP, REB | 4*2.90 | 11 | 11 | 8 | 11 | 11 | 11
| 138 | Natore 52 MW PP (Rajlanka) |  | HFO | IPP | 52 | 52 | 52 | 52 | 52 | 52 | 52
| 139 | Chapainawabganj 100 MW Peaking PP |  | HFO | PDB | 104 | 104 | 104 | 54 | 91 | 0 | 95
| 140 | Baghabari 200 MW PP (Paramount) |  | HSD | IPP | 200 MW | 200 | 200 | 0 | 0 | 200 | 200
| 141 | Bagura 113 MW PP (Confidence)-2 |  | HFO | IPP | 113 MW | 113 | 113 | 35 | 113 | 113 | 113
| 142 | Confidence Power Bogura Unit-1 113 MW |  | HFO | IPP | 6*18.55 | 113 | 113 | 35 | 113 | 113 | 113
| 143 | Sirajgonj 6.55 MW Solar |  | Solar | NWPGCL | 1*6 | 6 | 6 | 5 | 0 | 6 | 0
|  | Rajshahi Area Total |  |  |  |  | 2199 | 2179 | 1129 | 1435 | 1468 | 1722 | 310 | 78
| 144 | Barapukuria TPP Unit-1 |  | Coal | PDB | 1*125 | 125 | 85 | 0 | 0 | 0 | 0 |  | 85 | Under maint.
|  | Barapukuria TPP Unit-2 |  | Coal | PDB | 1*125 | 125 | 85 | 0 | 0 | 0 | 0 |  | 85 | Under maint.
| 145 | Barapukuria 275 MW TPP Unit-3 |  | Coal | PDB | 1*275 | 274 | 274 | 150 | 150 | 150 | 150 | 124 |  | Coal Shortage
| 146 | Rangpur 20 MW GTPP |  | HSD | PDB | 1*20 | 20 | 20 | 0 | 0 | 0 | 10 |  | 10 | Engine problem
| 147 | Saidpur 20 MW GTPP |  | HSD | PDB | 1*20 | 20 | 20 | 0 | 0 | 0 | 10 |  | 10 | Engine problem
| 148 | Rangpur 113 MW PP (Confidence) |  | HFO | IPP | 113 MW | 113 | 113 | 0 | 113 | 113 | 113
| 149 | Sympa Solar Power 8MW |  | Solar | IPP | 8 MW | 8 | 8 | 3 | 0 | 8 | 0
|  | Rangpur Area Total |  |  |  |  | 685 | 605 | 153 | 263 | 271 | 283 | 124 | 190
|  | Total |  |  |  |  | 22023 | 21060 | 10488 | 12433 | 13738.6 | 14924 | 1906 | 3015
|  | Usable load at Substation end after deducting Auxiliary use & Transmission loss | [6 empty] | 9952.3385 | 11798 | 13036.9181 | 14161.7753
| A. |  | 2021-07-06 | (Yesterday) |  |  |  |  | Tuesday
| 1 | Highest Generation : |  |  | 12433 | MW at | 21:00 | hrs | 11 Evening Peak Hour : | [5 empty] | 21:00 | hrs.
| 2 | Minimum Generation : |  |  | 9364 | MW at | 7:00 | hrs | 12 Max. Demand (Generation end) at evening peak hour : | [5 empty] | 12433 | MW
| 3 | Day peak Generation : |  |  | 10488 | MW at | 12:00 | hrs | 13 Max. Demand (Substation end) at evening peak hour : | [5 empty] | 11798 | MW
| 4 | Evening peak Generation : |  |  | 12433 | MW at | 21:00 | hrs | 14 Load Shed (Substation end) at evening peak hour : | [5 empty] | 0 | MW
| 5 | Total Energy Generation : |  | 257.5263 | MKWHr | By Solar | 0.45291 | MKWHr | 15. Area wise Demand (S/S end), Supply (S/S end) & | [5 empty] | 16 Hourly Load Shed during
|  | By Gas : | 151.9702 | MKWHr |  | By Oil: | 66.5664 | MKWHr | Load Shed (S/S end) at Evening peak hour in MW : | [5 empty] | Evening Peak hours :
|  | By Coal : | 14.8192 | MKWHr |  | By Hydro: | 1.2482 | MKWHr | Area | Demand | Supply |  | Loadshed |  | Time |  | Loadshed
| 6 | Generation Shortfall : |  | For Fuel Limitation = |  |  | 1906 | MW | Dhaka | 4037 | 4037 |  | 0
|  |  |  | For Plants S/D or M/C prob = |  |  | 3015 | MW | Chittagong | 1195 | 1195 |  | 0 |  | 18:00 |  | 0
|  |  |  | Total = |  |  | 4921 | MW | Khulna | 1572 | 1572 |  | 0 |  | 18:30 |  | 0
| 7 | Total Gas Supplied : |  |  | 1166.88 | MMCFD |  |  | Rajshahi | 1185 | 1185 |  | 0 |  | 19:00 |  | 0
| 8 | Fuel Cost : | i) Gas : | Taka | 158312824.576 | ii) Oil : | Taka | 492576503 | Comilla | 1189 | 1189 |  | 0 |  | 19:30 |  | 0
|  |  | iii) Coal : |  | 68867597 | Total | Taka | 719756924.576 | Mymensingh | 1009 | 1009 |  | 0 |  | 20:00 |  | 0
| 9 | Power flow through E-W Interconnectors : |  | Taka |  | i) Energy | 0.4975 | MKWHr. | Sylhet | 460 | 460 |  | 0 |  | 21:00 |  | 0
|  | ii) During Peak Demand : |  |  | -114 | MW (E to W) at | 21:00 | hrs | Barisal | 365 | 365 |  | 0 |  | 22:00 |  | 0
|  | iii) Maximum : |  |  | -214 | MW at | 19:30 | hrs | Rangpur | 786 | 786 |  | 0 |  | 23:00 |  | 0
| 10 | Maximum Temperature in Dhaka was |  |  |  | 34.5° C |  |  | Total | 11798 | 11798 |  | 0
| B. |  | 2021-07-07 | (Today) |  |  |  | Wednesday |  |  | Probable max. temperature in Dhaka |  |  | 34.2° C
Forecast
| 1 | Maximum Demand* Evening (Generation end) |  |  |  | 12600 | MW |  | 6 Total Load Shed forecast (Substation end) : |  |  |  |  | 0 | MW
| 2 | Maximum Generation (Generation end) |  |  |  | 14924 | MW |  | 7 Area wise Load Shed forecast (Substation end) :
| 3 | Maximum Demand* Day (Generation end) |  |  |  | 10500 | MW
| 4 | Reserve(Generation end) |  |  |  | 2324 | MW |  | Dhaka | Chittagong | Khulna | Rajshahi | Comilla | Mymensingh | Sylhet | Barisal | Rangpur
| 5 | Total Energy Generation |  |  |  | 260.9854 | MKWHr |  | MW | MW | MW | MW | MW | MW | MW | MW | MW
| 6 | Actual Minimum Generation up to 8:00 hrs. |  |  |  | 9247 | MW at | 7:00 | 0 | 0 | 0 | 0 | 0 | 0 | 0 | 0 | 0
| * Import Through HVDC C/B Interconnector : |  |  |  |  | i) Energy | 19.4473 | MKWHr. | ii) HVDC Flow at Peak Time |  | 807 | MW at | 21:00 | hrs.
| * Import Through Comilla C/B Interconnector : |  |  |  |  | i) Energy | 3.0221 | MKWHr. | iii) Maximum HVDC Flow : |  | 808 | MW at | 6:00 | hrs.
*Cost for HVDC, Tripura & Solar energy is not usually included in the total fuel cost.
| Water Level of Kaptai Lake at 06:00 hr (ft): |  |  |  |  | (a) Yesterday : | 79.78 |  | (b) Today: | 79.9 |  | (c) Rule Curve: |  | 84.96
.
[5 empty] | Sub Divisional Engineer | [6 empty] | Executive Engineer
[5 empty] | Network Operation Division | [6 empty] | Network Operation Division

## YesterdayGen
2021-07-06
Plant Name | Ghorasal TPP (Unit-1&2) | Ghorasal Repowered CCPP:Unit-3 (GT | Ghorasal Repowered CCPP Unit-4 | Ghorasal TPP Unit-5 | Ghorasal 365 MW CCPP Unit-7 | Ghorashal 108MW PP (Regent) | Ghorashal 78.5 MW PP(MAX) | Haripur 412 MW CCPP | Haripur 360MW CCPP(HPL) | Plant Removed | Haripur GTPP | Meghnaghat 450 MW CCPP(MPL) | Meghnaghat CCPP(Summit) | Meghnaghat 100 MW(IEL) | Madanganj 102 PP(Summit) | Madanganj-55 MW PP(Summit) | Siddhirganj 335 MW CCPP | 210 MW Siddhirgonj TPP | Siddhirgonj 2*120 MW GTPP | Siddhirganj 100 PP(Dutch Bangla) | Gagnagar 102 MW PP (Digital Power) | Kodda 150MW PP | Keraniganj 100 MW PP (Powerpac) | Bosila 108MW PP(CLC) | Pagla (DPA ) | Katpotti 52 MW PP (Sinha) | Kamalaghat 54 MW PP(Banco Energy) | Manikganj 55 MW PP (Northern) | Nababganj 55 MW PP (Southern power ) | Narshingdi 22 MW PP (Doreen) | Summit Ashulia | Summit Madhabdi | Maona 33 MW PP(Summit) | Rupganj 33 MW PP(Summit) | Gazipur 52 MW PP | Tongi 80 MW GTPP | Karnaphuli Hydro PP Unit-1, 2 & 3 | Karnaphuli Hydro PP Unit-4 & 5 | Chattogram TPP-1 | Chattogram TPP-2 | Raozan 25 MW PP | Sikalbaha 225MW CCPP (Gas) | Sikalbaha 225MW CCPP(Oil) | Sikalbaha 150MW GTPP | Sikalbaha 150MW GTPP(Oil) | Plant Removed | Tangail Palli Power Gen 22 MW | Hathazari 100 MW peaking PP | Dohazari -Kalaish 100 MW Peaking | Juldah 100 MW Unit-1 (Acorn) | Chattogram 108 MW PP (ECPV) | Patenga 50MW PP (Baraka) | Barabkunda 22 MW PP (Regent) | Malancha, Ctg. EPZ (United) | Ashuganj TPP Unit- 3 | Ashuganj TPP Unit- 4 | Ashuganj TPP Unit- 5 | Ashuganj 450 MW CCPP(North) | Ashuganj 450 MW CCPP(South) | Ashuganj 225 MW CCPP | Ashuganj 195MW PP (APSCL-United) | Chandpur 150 MW CCPP | Ashuganj 50 MW PP | Ashuganj 55 MW PP (Precision) | Ashuganj 53MW PP (United) | Ashuganj 51 MW PP (Midland) | B.Baria (Aggreko) 85MW | Titas 50 MW Peaking PP | Jangalia 52 MW PP (Lakdanavi) | Feni 22MW PP (Doreen) | Feni 11 MW PP (Doreen) | Jangalia 33MW PP (Summit) | Cumilla 25 MW PP (Summit) | Impoprt (Tripura) | RPCL 210MW CCPP | Jamalpur 95 MW PP(Powerpac) | Tangail 22 MW PP (Doreen) | Sarishabari 3 MW Solar Plant | Fenchugonj CCPP Phase-1 | Fenchugonj CCPP Phase-2 | Fenchugonj 51 MW PP (Barakatullah) | Fenchuganj 44MW (Energyprima) | Kushiara 163 MW CCPP (KP) | Shajibazar 330 MW CCPP | Shahjibazar GTPP Unit- 8 & 9 | Shahjibazar 86MW PP (Shahjibazar) | Shahjibazar 50MW PP (EPL) | Sylhet 225 MW CCPP | Sylhet 20 MW GTPP | Sylhet 50MW PP (EPL) | Sylhet 10MW PP (Desh) | Bibiana-II 341 MW CCPP (Summit) | Shahjahanulla 25 MW PP | Hobiganj 11MW PP Cofidence-E | Daudkandi 200 MW PP (B.Trac) | Kodda 300 MW PP Unit-2 (Summit) | Keranigonj 300 MW PP (APR) | Bramhangoan 100 MW PP (Aggreko) | Mymensingh 200 MW PP (United) | Aurahati 100MW PP (Aggreko) | Kodda 149 MW PP Unit-1 (Summit) | Teknaf 20MW PP (Solartech) | Juldah 100 MW PP Unit-3 (Acorn) | Chandpur 200MW (Desh energy) | Ashuganj 150MW PP (Midland) | Bibiyana-III 400 MW CCPP | Jamalpur 115 MW PP (United) | Gazipur 100 MW PP | Sikalbaha 105 MW PP (Baraka Sikalbaha) | Kaptai 7 MW Solar PP | Anwara 300 MW PP (United) | Jodiac Power | Karnaphuli Power Ltd. | Feni Lanka Power | Chowmuhani 113 MW | Juldah unit-2 (Acorn) | Bibiyana South 400 MW | Meghnaghat 104 MW PP (OPCL) | Sutiakhali 50 MW Solar PP | Manikgonj 162MW PP(MPGL) | Anlima Energy Ltd. | Shahjibazar 100 MW GTPP | Bhairob 54.5 MW | Spectra Solar Plant Ltd. | EasternBlank | Bheramara (HVDC ) | Bheramara GTPP Unit-3 | Bheramara 410 MW CCPP | Khulna 115 MW PP (KPCL-1 & 3) | Khulna 115 PP MW (KPCL-2) | Khulna 225 MW CCPP | Khulna 60MW | Khulna (Aggreeco) 55MW | Faridpur 50 MW Peaking PP | Gopalganj 100 MW Peaking PP | Noapara 40 MW PP (Khanjahan Ali) | Bhola 225 MW CCPP | Bhola 33 MW PP (Venture) | Barisal 110 MW PP (Summit ) | Barisal GT PP Unit-1& 2 | Baghabari 100 MW GTPP | Baghabari 71 MW GTPP | Baghabari 50 MW Peaking PP | Bera 70 MW Peaking PP | Chapainawabganj 100 MW Peaking PP | Amnura 50 MW PP(Sinha) | Katakhali 50 MW PP (Northern) | Katakhali 50 MW Peaking PP | Natore 52 MW PP (Rajlanka) | Santahar 50 MW Peaking PP | Bogra 22 MW PP (GBB) | Bogura 20 MW PP (Energyprima) | Ullapara 11 MW PP (Summit) | Barapukuria TPP Unit-1 | Barapukuria TPP Unit-2 | Barapukuria 275 MW TPP Unit-3 | Rangpur 20 MW GTPP | Saidpur 20 MW GTPP | Sirajgonj 225MW CCPP Unit-1 (Gas) | Sirajgonj 225MW CCPP Unit-1(Oil) | Sirajgonj 225 MW CCPP Unit-2 (Gas) | Sirajgonj 225 MW CCPP Unit-2 (Oil) | Bhola 95 MW PP (Aggreko) | Noapara 100 MW PP (Bangla Trac) | Sirajgonj 225MW CCPP Unit-3 (Gas) | Sirajgonj 225MW CCPP Unit-3 (Oil) | Sirajgonj 400 MW CCPP Unit-4 | Rupsha 105 MW PP (Orion rupsha) | Baghabari 200 MW PP (Paramount) | Bagura 113 MW PP (Confidence)-2 | Madhumati 100 MW PP | Rangpur 113 MW PP (Confidence) | Sirajgonj 400MW CCPP Unit-4 (Oil) | Sympa Solar Power 8MW | Confidence Power Bogura Unit-1 113 MW | Payra 1320 MW | Bhola Nutan Biddut BD LTD (GAS) | Bhola Nutan Biddut BD LTD (OIL) | United Payra Power Ltd. | Sirajgonj 6.55 MW Solar | WesternBlank | Eastern Grid Total | Western Grid Total | Total (MW) | Gas (Public) | HVDC | Gas (Private) | Oil (Private) | Coal | Hydro | Oil (Public) | Tripura | Solar | Shortage | Water Level
1:00 | 0 | 0 | 0 | 0 | 300 | 95 | 0 | 317 | 350 |  | 0 | 225 | 270 | 0 | 0 | 15 | 332 | 0 | 95 | 100 | 0 | 115 | 0 | 0 | 0 | 0 | 54 | 0 | 0 | 21 | 25 | 30 | 33 | 33 | 42 | 0 | 29 | 25 | 100 | 0 | 25 | 203 | 0 | 110 | 0 |  | 23 | 0 | 51 | 100 | 97 | 0 | 16 | 32 | 100 | 0 | 0 | 260 | 265 | 183 | 8 | 0 | 23 | 56 | 0 | 43 | 0 | 0 | 43 | 21 | 11 | 33 | 20 | 132 | 172 | 8 | 21 | 0 | 0 | 30 | 50 | 0 | 0 | 110 | 57 | 84 | 0 | 218 | 18 | 0 | 10 | 285 | 16 | 11 | 0 | 0 | 0 | 0 | 191 | 0 | 48 | 0 | 0 | 34 | 148 | 402 | 96 | 86 | 91 | 0 | 0 | 0 | 108 | 114 | 110 | 10 | 401 | 0 | 0 | 35 | 110 | 0 | 36 | 0 |  | 796 | 0 | 405 | 0 | 0 | 40 | 0 | 0 | 4 | 0 | 0 | 86 | 29 | 0 | 0 | 0 | 65 | 50 | 0 | 93 | 28 | 0 | 15 | 52 | 32 | 18 | 0 | 8 | 0 | 0 | 150 | 0 | 0 | 0 | 0 | 212 | 0 | 11 | 70 | 191 | 0 | 414 | 53 | 0 | 113 | 0 | 113 | 0 | 0 | 113 | 500 | 223 | 0 | 0 | 0 |  | 7571 | 3884 | 11455 | 4954 | 796 | 1933 | 2536 | 650 | 54 | 400 | 132 | 0 | 0 | 79.76
2:00 | 0 | 0 | 0 | 0 | 300 | 95 | 0 | 325 | 350 |  | 0 | 225 | 270 | 0 | 0 | 15 | 332 | 0 | 95 | 100 | 0 | 84 | 0 | 0 | 0 | 0 | 54 | 0 | 0 | 21 | 25 | 30 | 33 | 33 | 42 | 0 | 29 | 25 | 100 | 0 | 25 | 203 | 0 | 110 | 0 |  | 0 | 0 | 51 | 100 | 92 | 0 | 16 | 32 | 100 | 0 | 0 | 260 | 265 | 188 | 8 | 0 | 23 | 56 | 0 | 43 | 0 | 0 | 43 | 21 | 11 | 33 | 20 | 130 | 173 | 8 | 21 | 0 | 0 | 30 | 50 | 0 | 0 | 110 | 57 | 84 | 0 | 218 | 18 | 0 | 10 | 290 | 16 | 11 | 0 | 0 | 0 | 0 | 191 | 0 | 50 | 0 | 0 | 17 | 50 | 402 | 97 | 86 | 90 | 0 | 0 | 0 | 108 | 114 | 109 | 10 | 400 | 0 | 0 | 0 | 110 | 0 | 24 | 0 |  | 795 | 0 | 405 | 0 | 0 | 40 | 0 | 0 | 4 | 0 | 0 | 86 | 29 | 0 | 0 | 0 | 65 | 0 | 0 | 93 | 0 | 0 | 15 | 52 | 32 | 18 | 0 | 8 | 0 | 0 | 150 | 0 | 0 | 0 | 0 | 212 | 0 | 11 | 70 | 191 | 0 | 414 | 53 | 0 | 35 | 0 | 113 | 0 | 0 | 70 | 480 | 223 | 0 | 0 | 0 |  | 7367 | 3664 | 11031 | 4967 | 795 | 1938 | 2198 | 630 | 54 | 319 | 130 | 0 | 0 | 79.76
3:00 | 0 | 0 | 0 | 0 | 300 | 95 | 0 | 320 | 349 |  | 0 | 225 | 270 | 0 | 0 | 0 | 331 | 0 | 95 | 100 | 0 | 48 | 0 | 0 | 0 | 0 | 54 | 0 | 0 | 21 | 25 | 30 | 33 | 33 | 42 | 0 | 29 | 25 | 100 | 0 | 25 | 203 | 0 | 110 | 0 |  | 0 | 0 | 51 | 100 | 90 | 0 | 16 | 32 | 100 | 0 | 0 | 260 | 265 | 184 | 8 | 0 | 23 | 56 | 0 | 43 | 0 | 0 | 16 | 21 | 11 | 33 | 20 | 126 | 174 | 8 | 21 | 0 | 0 | 30 | 50 | 0 | 0 | 111 | 57 | 84 | 0 | 218 | 18 | 0 | 10 | 300 | 16 | 11 | 0 | 0 | 0 | 0 | 190 | 0 | 27 | 0 | 0 | 17 | 10 | 403 | 106 | 86 | 90 | 0 | 0 | 0 | 68 | 114 | 109 | 10 | 400 | 0 | 0 | 0 | 110 | 0 | 18 | 0 |  | 795 | 0 | 405 | 0 | 0 | 40 | 0 | 0 | 4 | 0 | 0 | 86 | 28 | 0 | 0 | 0 | 65 | 0 | 0 | 91 | 0 | 0 | 15 | 52 | 32 | 18 | 0 | 8 | 0 | 0 | 150 | 0 | 0 | 0 | 0 | 212 | 0 | 11 | 70 | 194 | 0 | 415 | 53 | 0 | 35 | 0 | 90 | 0 | 0 | 35 | 480 | 223 | 0 | 0 | 0 |  | 7184 | 3607 | 10791 | 4963 | 795 | 1947 | 1995 | 630 | 54 | 281 | 126 | 0 | 0 | 79.77
4:00 | 0 | 0 | 0 | 0 | 300 | 95 | 0 | 317 | 351 |  | 0 | 225 | 265 | 0 | 0 | 0 | 332 | 0 | 95 | 100 | 0 | 48 | 0 | 0 | 0 | 0 | 54 | 0 | 0 | 21 | 25 | 30 | 33 | 33 | 42 | 0 | 29 | 25 | 100 | 0 | 25 | 203 | 0 | 110 | 0 |  | 0 | 0 | 51 | 70 | 96 | 0 | 16 | 32 | 100 | 0 | 0 | 260 | 265 | 184 | 8 | 0 | 23 | 56 | 0 | 43 | 0 | 0 | 16 | 21 | 11 | 33 | 20 | 124 | 181 | 8 | 21 | 0 | 0 | 30 | 50 | 0 | 0 | 110 | 57 | 84 | 0 | 218 | 18 | 0 | 10 | 290 | 16 | 11 | 0 | 0 | 0 | 0 | 190 | 0 | 15 | 0 | 0 | 17 | 10 | 402 | 106 | 86 | 90 | 0 | 0 | 0 | 68 | 114 | 109 | 10 | 401 | 0 | 0 | 0 | 110 | 0 | 18 | 0 |  | 795 | 0 | 405 | 0 | 0 | 40 | 0 | 0 | 4 | 0 | 0 | 85 | 26 | 0 | 0 | 0 | 65 | 0 | 0 | 91 | 0 | 0 | 15 | 52 | 32 | 18 | 0 | 8 | 0 | 0 | 150 | 0 | 0 | 0 | 0 | 212 | 0 | 11 | 70 | 193 | 0 | 325 | 53 | 0 | 35 | 0 | 70 | 0 | 0 | 35 | 460 | 223 | 0 | 0 | 0 |  | 7137 | 3473 | 10610 | 4965 | 795 | 1847 | 1934 | 610 | 54 | 281 | 124 | 0 | 0 | 79.77
5:00 | 0 | 0 | 0 | 0 | 300 | 95 | 0 | 317 | 353 |  | 0 | 225 | 250 | 0 | 0 | 0 | 337 | 0 | 90 | 100 | 0 | 32 | 0 | 0 | 0 | 0 | 54 | 0 | 0 | 21 | 25 | 30 | 33 | 33 | 34 | 0 | 29 | 25 | 100 | 0 | 25 | 194 | 0 | 110 | 0 |  | 0 | 0 | 51 | 70 | 97 | 0 | 16 | 32 | 100 | 0 | 0 | 260 | 265 | 183 | 8 | 0 | 23 | 56 | 0 | 43 | 0 | 0 | 0 | 21 | 11 | 33 | 20 | 120 | 181 | 8 | 21 | 0 | 0 | 30 | 50 | 0 | 0 | 111 | 57 | 84 | 0 | 218 | 18 | 0 | 10 | 290 | 16 | 11 | 0 | 0 | 0 | 0 | 190 | 0 | 15 | 0 | 0 | 17 | 0 | 402 | 106 | 86 | 90 | 0 | 0 | 0 | 68 | 114 | 114 | 0 | 401 | 0 | 0 | 0 | 110 | 0 | 18 | 0 |  | 796 | 0 | 405 | 0 | 0 | 40 | 0 | 0 | 4 | 0 | 0 | 85 | 23 | 0 | 0 | 0 | 65 | 0 | 0 | 91 | 0 | 0 | 0 | 52 | 0 | 18 | 0 | 8 | 0 | 0 | 151 | 0 | 0 | 0 | 0 | 212 | 0 | 11 | 70 | 193 | 0 | 298 | 53 | 0 | 35 | 0 | 34 | 0 | 0 | 35 | 460 | 220 | 0 | 0 | 0 |  | 7057 | 3359 | 10416 | 4956 | 796 | 1816 | 1845 | 611 | 54 | 218 | 120 | 0 | 0 | 79.78
6:00 | 0 | 0 | 0 | 0 | 300 | 95 | 0 | 316 | 352 |  | 0 | 225 | 270 | 0 | 0 | 0 | 333 | 0 | 93 | 50 | 0 | 0 | 0 | 0 | 0 | 0 | 35 | 0 | 0 | 21 | 25 | 30 | 33 | 33 | 34 | 0 | 29 | 25 | 100 | 0 | 0 | 202 | 0 | 110 | 0 |  | 0 | 0 | 51 | 30 | 97 | 0 | 16 | 32 | 100 | 0 | 0 | 260 | 270 | 183 | 8 | 0 | 23 | 56 | 0 | 43 | 0 | 0 | 0 | 21 | 11 | 33 | 20 | 112 | 189 | 8 | 21 | 0 | 0 | 30 | 50 | 0 | 0 | 0 | 57 | 84 | 0 | 218 | 18 | 0 | 10 | 280 | 16 | 11 | 0 | 0 | 0 | 0 | 60 | 0 | 15 | 1 | 0 | 17 | 0 | 402 | 115 | 70 | 90 | 0 | 0 | 0 | 0 | 70 | 65 | 0 | 400 | 0 | 2 | 0 | 110 | 0 | 18 | 2 |  | 808 | 0 | 405 | 0 | 0 | 40 | 0 | 0 | 0 | 0 | 0 | 85 | 20 | 0 | 0 | 0 | 65 | 0 | 0 | 0 | 0 | 0 | 0 | 0 | 0 | 18 | 0 | 8 | 0 | 0 | 151 | 0 | 0 | 0 | 0 | 212 | 0 | 11 | 10 | 192 | 0 | 312 | 53 | 0 | 0 | 0 | 0 | 0 | 0 | 0 | 400 | 224 | 0 | 0 | 0 |  | 6506 | 3014 | 9520 | 4862 | 808 | 1820 | 1217 | 551 | 54 | 91 | 112 | 5 | 0 | 79.78
7:00 | 0 | 0 | 0 | 0 | 300 | 95 | 0 | 327 | 350 |  | 0 | 225 | 280 | 0 | 0 | 0 | 331 | 0 | 0 | 7 | 0 | 0 | 0 | 0 | 0 | 0 | 17 | 0 | 0 | 21 | 25 | 30 | 33 | 33 | 8 | 0 | 30 | 25 | 100 | 0 | 0 | 204 | 0 | 110 | 0 |  | 0 | 0 | 51 | 30 | 97 | 0 | 16 | 28 | 100 | 0 | 0 | 280 | 290 | 192 | 8 | 0 | 23 | 57 | 0 | 43 | 0 | 0 | 0 | 21 | 11 | 33 | 20 | 108 | 188 | 8 | 21 | 0 | 0 | 30 | 50 | 0 | 0 | 0 | 57 | 84 | 0 | 218 | 18 | 0 | 10 | 300 | 16 | 11 | 0 | 0 | 0 | 0 | 16 | 0 | 15 | 4 | 0 | 17 | 0 | 402 | 115 | 50 | 90 | 1 | 0 | 0 | 0 | 70 | 65 | 0 | 400 | 0 | 6 | 0 | 110 | 0 | 18 | 4 |  | 808 | 0 | 400 | 0 | 0 | 40 | 0 | 0 | 0 | 0 | 0 | 86 | 20 | 0 | 0 | 0 | 65 | 0 | 0 | 0 | 0 | 0 | 0 | 0 | 0 | 18 | 0 | 8 | 0 | 0 | 150 | 0 | 0 | 0 | 0 | 210 | 0 | 11 | 10 | 197 | 0 | 336 | 60 | 0 | 0 | 0 | 0 | 0 | 0 | 0 | 370 | 222 | 0 | 0 | 0 |  | 6353 | 3011 | 9364 | 4827 | 808 | 1857 | 1083 | 520 | 55 | 91 | 108 | 15 | 0 | 79.79
8:00 | 0 | 0 | 0 | 0 | 300 | 95 | 0 | 318 | 350 |  | 0 | 225 | 270 | 0 | 0 | 0 | 330 | 0 | 0 | 7 | 0 | 0 | 0 | 0 | 0 | 0 | 35 | 0 | 5 | 19 | 25 | 30 | 33 | 33 | 8 | 0 | 30 | 25 | 100 | 0 | 0 | 203 | 0 | 110 | 0 |  | 0 | 0 | 34 | 30 | 94 | 0 | 16 | 5 | 100 | 0 | 0 | 275 | 265 | 183 | 45 | 0 | 23 | 57 | 0 | 43 | 0 | 0 | 0 | 21 | 11 | 33 | 20 | 110 | 188 | 8 | 21 | 1 | 0 | 30 | 50 | 0 | 0 | 0 | 61 | 81 | 0 | 218 | 18 | 0 | 10 | 290 | 16 | 8 | 0 | 0 | 0 | 0 | 16 | 0 | 15 | 2 | 0 | 17 | 0 | 402 | 115 | 60 | 90 | 1 | 0 | 0 | 0 | 70 | 65 | 0 | 400 | 0 | 24 | 0 | 110 | 0 | 18 | 8 |  | 808 | 0 | 405 | 0 | 0 | 40 | 0 | 0 | 0 | 0 | 0 | 86 | 20 | 0 | 0 | 0 | 65 | 0 | 0 | 0 | 0 | 0 | 0 | 0 | 0 | 18 | 0 | 8 | 0 | 0 | 150 | 0 | 0 | 0 | 0 | 210 | 0 | 11 | 23 | 188 | 0 | 333 | 90 | 0 | 0 | 0 | 0 | 0 | 0 | 0 | 370 | 223 | 0 | 0 | 1 |  | 6329 | 3049 | 9378 | 4772 | 808 | 1856 | 1146 | 520 | 55 | 74 | 110 | 37 | 0 | 79.79
9:00 | 0 | 0 | 0 | 0 | 300 | 95 | 0 | 326 | 348 |  | 0 | 225 | 270 | 0 | 0 | 0 | 280 | 0 | 0 | 50 | 0 | 16 | 0 | 0 | 0 | 0 | 54 | 0 | 35 | 19 | 25 | 30 | 33 | 33 | 18 | 0 | 30 | 25 | 100 | 0 | 7 | 203 | 0 | 110 | 0 |  | 6 | 0 | 0 | 100 | 90 | 0 | 16 | 2 | 135 | 0 | 0 | 275 | 270 | 215 | 45 | 0 | 20 | 56 | 0 | 43 | 0 | 0 | 2 | 21 | 11 | 33 | 20 | 112 | 180 | 8 | 19 | 2 | 0 | 30 | 47 | 0 | 0 | 7 | 61 | 81 | 0 | 225 | 18 | 0 | 10 | 295 | 16 | 8 | 0 | 0 | 0 | 0 | 16 | 0 | 23 | 3 | 10 | 17 | 10 | 180 | 115 | 86 | 90 | 2 | 0 | 0 | 54 | 114 | 94 | 10 | 400 | 0 | 21 | 33 | 110 | 0 | 0 | 19 |  | 807 | 0 | 400 | 0 | 0 | 40 | 0 | 0 | 0 | 0 | 0 | 86 | 19 | 0 | 0 | 0 | 65 | 0 | 0 | 0 | 0 | 0 | 0 | 18 | 0 | 18 | 0 | 11 | 0 | 0 | 150 | 0 | 0 | 0 | 0 | 206 | 0 | 11 | 30 | 192 | 0 | 389 | 90 | 0 | 0 | 0 | 0 | 0 | 1 | 35 | 370 | 200 | 0 | 0 | 2 |  | 6518 | 3140 | 9658 | 4579 | 807 | 1884 | 1595 | 520 | 55 | 56 | 112 | 50 | 0 | 79.8
10:00 | 0 | 0 | 0 | 0 | 300 | 92 | 0 | 335 | 350 |  | 0 | 225 | 255 | 0 | 0 | 0 | 333 | 0 | 0 | 90 | 32 | 82 | 0 | 0 | 0 | 0 | 54 | 0 | 17 | 19 | 25 | 30 | 33 | 33 | 26 | 0 | 29 | 25 | 100 | 0 | 25 | 203 | 0 | 110 | 0 |  | 19 | 0 | 0 | 88 | 85 | 0 | 14 | 2 | 135 | 0 | 0 | 295 | 280 | 215 | 45 | 0 | 23 | 52 | 0 | 43 | 0 | 0 | 10 | 21 | 11 | 33 | 20 | 116 | 170 | 8 | 19 | 1 | 10 | 30 | 47 | 0 | 0 | 7 | 61 | 78 | 0 | 225 | 18 | 0 | 10 | 305 | 16 | 8 | 0 | 5 | 0 | 0 | 16 | 0 | 45 | 5 | 30 | 28 | 71 | 0 | 115 | 86 | 90 | 3 | 0 | 0 | 108 | 114 | 117 | 50 | 399 | 0 | 17 | 75 | 110 | 0 | 12 | 5 |  | 808 | 0 | 400 | 0 | 0 | 50 | 0 | 0 | 0 | 0 | 0 | 86 | 20 | 0 | 0 | 0 | 65 | 0 | 0 | 0 | 12 | 16 | 0 | 52 | 0 | 18 | 0 | 8 | 0 | 0 | 150 | 0 | 0 | 0 | 0 | 180 | 0 | 11 | 30 | 200 | 0 | 402 | 90 | 0 | 8 | 0 | 0 | 0 | 1 | 70 | 380 | 220 | 0 | 0 | 3 |  | 6844 | 3280 | 10124 | 4470 | 808 | 1920 | 2059 | 530 | 54 | 132 | 116 | 35 | 0 | 79.8
11:00 | 0 | 0 | 0 | 0 | 300 | 92 | 0 | 316 | 341 |  | 0 | 225 | 255 | 0 | 0 | 0 | 330 | 0 | 0 | 100 | 48 | 82 | 0 | 0 | 0 | 0 | 54 | 0 | 17 | 19 | 25 | 28 | 33 | 33 | 33 | 0 | 28 | 25 | 100 | 0 | 25 | 203 | 0 | 110 | 0 |  | 19 | 0 | 0 | 90 | 89 | 0 | 16 | 2 | 135 | 0 | 0 | 295 | 295 | 183 | 45 | 0 | 23 | 50 | 0 | 34 | 0 | 0 | 38 | 21 | 11 | 33 | 20 | 118 | 160 | 8 | 19 | 1 | 10 | 30 | 47 | 0 | 0 | 7 | 40 | 78 | 0 | 225 | 18 | 0 | 9 | 275 | 16 | 8 | 0 | 72 | 0 | 0 | 16 | 0 | 79 | 11 | 30 | 85 | 117 | 0 | 106 | 105 | 90 | 5 | 0 | 0 | 110 | 114 | 115 | 50 | 401 | 0 | 25 | 126 | 97 | 0 | 18 | 28 |  | 808 | 0 | 370 | 0 | 0 | 0 | 0 | 0 | 0 | 0 | 0 | 85 | 17 | 0 | 0 | 0 | 65 | 0 | 10 | 18 | 35 | 16 | 0 | 52 | 0 | 18 | 0 | 8 | 0 | 0 | 150 | 0 | 0 | 0 | 0 | 173 | 0 | 11 | 0 | 186 | 0 | 344 | 53 | 0 | 35 | 0 | 0 | 0 | 3 | 70 | 340 | 220 | 0 | 0 | 1 |  | 7090 | 3088 | 10178 | 4350 | 808 | 1808 | 2367 | 490 | 53 | 110 | 118 | 74 | 0 | 79.81
12:00 | 0 | 0 | 0 | 0 | 300 | 92 | 0 | 338 | 332 |  | 0 | 225 | 290 | 0 | 0 | 0 | 324 | 0 | 0 | 100 | 48 | 82 | 0 | 0 | 0 | 0 | 54 | 0 | 17 | 19 | 25 | 28 | 33 | 33 | 33 | 0 | 28 | 25 | 100 | 0 | 25 | 203 | 0 | 110 | 0 |  | 24 | 0 | 0 | 90 | 40 | 0 | 16 | 3 | 135 | 0 | 0 | 310 | 330 | 190 | 45 | 0 | 26 | 50 | 0 | 34 | 0 | 0 | 43 | 21 | 11 | 33 | 20 | 122 | 156 | 8 | 19 | 1 | 10 | 30 | 47 | 0 | 0 | 100 | 60 | 78 | 0 | 190 | 18 | 0 | 10 | 310 | 16 | 8 | 0 | 95 | 0 | 0 | 16 | 0 | 82 | 3 | 40 | 85 | 127 | 0 | 110 | 104 | 90 | 1 | 0 | 0 | 110 | 114 | 115 | 80 | 394 | 0 | 18 | 126 | 91 | 0 | 12 | 29 |  | 807 | 0 | 340 | 0 | 0 | 0 | 0 | 0 | 0 | 0 | 0 | 86 | 17 | 0 | 0 | 0 | 60 | 50 | 14 | 54 | 35 | 8 | 0 | 52 | 0 | 18 | 0 | 8 | 0 | 0 | 150 | 0 | 0 | 0 | 0 | 176 | 0 | 11 | 0 | 195 | 0 | 384 | 53 | 0 | 35 | 0 | 0 | 0 | 3 | 35 | 360 | 222 | 0 | 0 | 5 |  | 7310 | 3178 | 10488 | 4471 | 807 | 1878 | 2387 | 510 | 53 | 200 | 122 | 60 | 0 | 79.81
13:00 | 0 | 0 | 0 | 0 | 300 | 98 | 0 | 325 | 307 |  | 0 | 225 | 245 | 0 | 0 | 2 | 321 | 0 | 0 | 100 | 48 | 133 | 0 | 0 | 0 | 0 | 54 | 17 | 45 | 19 | 25 | 28 | 33 | 33 | 36 | 0 | 27 | 25 | 100 | 0 | 25 | 203 | 0 | 110 | 0 |  | 24 | 0 | 0 | 90 | 32 | 0 | 16 | 7 | 100 | 0 | 0 | 295 | 295 | 188 | 45 | 0 | 26 | 49 | 0 | 34 | 0 | 0 | 43 | 21 | 11 | 33 | 20 | 124 | 152 | 8 | 21 | 1 | 20 | 30 | 50 | 0 | 0 | 160 | 61 | 80 | 0 | 218 | 18 | 0 | 10 | 295 | 16 | 8 | 0 | 125 | 0 | 0 | 16 | 0 | 82 | 4 | 70 | 85 | 132 | 0 | 115 | 104 | 90 | 1 | 0 | 0 | 101 | 108 | 106 | 100 | 400 | 20 | 33 | 126 | 91 | 0 | 18 | 28 |  | 807 | 0 | 370 | 0 | 0 | 0 | 0 | 0 | 0 | 0 | 0 | 85 | 20 | 0 | 0 | 0 | 60 | 50 | 41 | 53 | 35 | 43 | 23 | 52 | 0 | 18 | 0 | 8 | 0 | 0 | 150 | 0 | 0 | 0 | 0 | 190 | 0 | 11 | 0 | 192 | 0 | 384 | 60 | 0 | 35 | 0 | 34 | 0 | 2 | 35 | 370 | 220 | 0 | 0 | 3 |  | 7440 | 3351 | 10791 | 4511 | 807 | 1853 | 2552 | 520 | 52 | 300 | 124 | 72 | 0 | 79.82
14:00 | 0 | 0 | 0 | 0 | 300 | 98 | 0 | 317 | 307 |  | 0 | 225 | 285 | 0 | 0 | 15 | 270 | 0 | 0 | 100 | 48 | 133 | 0 | 0 | 0 | 0 | 54 | 35 | 55 | 19 | 25 | 28 | 33 | 33 | 42 | 0 | 27 | 25 | 100 | 0 | 25 | 203 | 0 | 110 | 0 |  | 24 | 0 | 0 | 88 | 32 | 0 | 16 | 7 | 100 | 0 | 0 | 290 | 305 | 175 | 45 | 0 | 26 | 50 | 0 | 34 | 0 | 0 | 43 | 19 | 11 | 33 | 20 | 130 | 141 | 8 | 21 | 1 | 20 | 30 | 50 | 0 | 0 | 158 | 60 | 79 | 0 | 218 | 18 | 0 | 10 | 290 | 16 | 8 | 0 | 195 | 0 | 0 | 16 | 0 | 65 | 4 | 70 | 50 | 132 | 0 | 115 | 104 | 90 | 2 | 0 | 0 | 92 | 108 | 105 | 100 | 350 | 35 | 1 | 126 | 91 | 0 | 18 | 22 |  | 807 | 0 | 370 | 0 | 0 | 0 | 0 | 0 | 0 | 0 | 0 | 85 | 22 | 0 | 0 | 0 | 60 | 50 | 40 | 53 | 35 | 43 | 30 | 52 | 0 | 18 | 0 | 5 | 0 | 0 | 150 | 0 | 0 | 0 | 0 | 168 | 0 | 11 | 0 | 168 | 0 | 362 | 70 | 0 | 35 | 0 | 38 | 0 | 4 | 35 | 360 | 220 | 0 | 0 | 1 |  | 7379 | 3292 | 10671 | 4329 | 807 | 1828 | 2674 | 510 | 52 | 306 | 130 | 35 | 0 | 79.82
15:00 | 0 | 0 | 0 | 0 | 300 | 98 | 0 | 332 | 316 |  | 0 | 220 | 285 | 0 | 0 | 15 | 322 | 0 | 0 | 100 | 48 | 133 | 0 | 0 | 0 | 0 | 54 | 35 | 55 | 19 | 25 | 28 | 33 | 33 | 41 | 0 | 27 | 25 | 100 | 0 | 25 | 204 | 0 | 110 | 0 |  | 24 | 0 | 0 | 88 | 32 | 0 | 16 | 2 | 80 | 0 | 0 | 280 | 300 | 185 | 30 | 0 | 26 | 52 | 0 | 34 | 0 | 2 | 43 | 21 | 11 | 33 | 5 | 140 | 146 | 8 | 21 | 0 | 20 | 30 | 47 | 0 | 0 | 159 | 60 | 78 | 0 | 218 | 18 | 0 | 10 | 300 | 16 | 8 | 0 | 193 | 0 | 0 | 24 | 0 | 72 | 3 | 70 | 55 | 133 | 0 | 115 | 104 | 76 | 0 | 0 | 0 | 108 | 90 | 112 | 100 | 391 | 35 | 2 | 126 | 91 | 0 | 31 | 2 |  | 807 | 0 | 395 | 0 | 0 | 0 | 0 | 0 | 0 | 0 | 0 | 85 | 21 | 0 | 0 | 0 | 60 | 50 | 40 | 63 | 35 | 50 | 30 | 52 | 0 | 18 | 0 | 8 | 0 | 0 | 150 | 0 | 0 | 0 | 0 | 177 | 0 | 11 | 0 | 184 | 0 | 402 | 70 | 0 | 35 | 0 | 34 | 0 | 3 | 35 | 390 | 220 | 0 | 0 | 1 |  | 7459 | 3426 | 10885 | 4459 | 807 | 1859 | 2699 | 540 | 52 | 318 | 140 | 11 | 0 | 79.83
16:00 | 0 | 0 | 0 | 0 | 300 | 95 | 0 | 317 | 326 |  | 0 | 225 | 280 | 0 | 0 | 15 | 320 | 0 | 0 | 100 | 48 | 133 | 0 | 0 | 0 | 0 | 54 | 17 | 55 | 19 | 25 | 28 | 33 | 33 | 41 | 0 | 28 | 25 | 100 | 0 | 25 | 204 | 0 | 110 | 0 |  | 22 | 0 | 0 | 92 | 22 | 0 | 16 | 3 | 80 | 0 | 0 | 280 | 300 | 210 | 8 | 0 | 26 | 49 | 0 | 34 | 0 | 33 | 43 | 22 | 11 | 33 | 20 | 134 | 146 | 8 | 21 | 0 | 7 | 30 | 47 | 0 | 0 | 161 | 60 | 78 | 0 | 218 | 18 | 0 | 10 | 285 | 16 | 8 | 0 | 80 | 0 | 0 | 16 | 0 | 95 | 2 | 40 | 34 | 142 | 0 | 115 | 104 | 71 | 1 | 0 | 0 | 110 | 86 | 107 | 100 | 400 | 0 | 2 | 90 | 91 | 0 | 36 | 1 |  | 807 | 0 | 400 | 0 | 0 | 0 | 0 | 0 | 4 | 0 | 0 | 86 | 18 | 0 | 0 | 0 | 55 | 50 | 40 | 90 | 35 | 50 | 30 | 52 | 0 | 18 | 0 | 8 | 0 | 0 | 150 | 0 | 0 | 0 | 0 | 180 | 0 | 11 | 0 | 191 | 0 | 405 | 17 | 0 | 0 | 0 | 34 | 0 | 2 | 0 | 400 | 220 | 0 | 0 | 1 |  | 7230 | 3354 | 10584 | 4492 | 807 | 1832 | 2327 | 550 | 53 | 380 | 134 | 9 | 0 | 79.83
17:00 | 0 | 0 | 0 | 0 | 300 | 22 | 0 | 322 | 340 |  | 0 | 225 | 285 | 0 | 0 | 15 | 322 | 0 | 0 | 100 | 48 | 98 | 0 | 0 | 0 | 0 | 35 | 17 | 55 | 0 | 25 | 28 | 33 | 33 | 41 | 0 | 28 | 25 | 100 | 0 | 25 | 205 | 0 | 70 | 0 |  | 22 | 0 | 0 | 92 | 30 | 0 | 16 | 6 | 80 | 0 | 0 | 275 | 280 | 210 | 8 | 0 | 26 | 52 | 0 | 10 | 0 | 48 | 43 | 22 | 11 | 33 | 20 | 120 | 161 | 8 | 21 | 0 | 9 | 30 | 50 | 0 | 0 | 158 | 40 | 10 | 0 | 218 | 18 | 0 | 10 | 290 | 16 | 8 | 0 | 80 | 0 | 0 | 8 | 0 | 95 | 2 | 40 | 34 | 100 | 0 | 115 | 104 | 71 | 1 | 0 | 0 | 110 | 100 | 110 | 100 | 399 | 0 | 1 | 90 | 105 | 0 | 35 | 2 |  | 807 | 0 | 400 | 0 | 0 | 0 | 0 | 0 | 4 | 0 | 0 | 85 | 19 | 0 | 0 | 0 | 55 | 50 | 40 | 90 | 35 | 50 | 30 | 8 | 12 | 18 | 0 | 11 | 0 | 0 | 150 | 0 | 0 | 0 | 0 | 172 | 0 | 11 | 0 | 156 | 0 | 340 | 17 | 0 | 0 | 0 | 0 | 0 | 2 | 0 | 380 | 220 | 0 | 0 | 0 |  | 6950 | 3162 | 10112 | 4368 | 807 | 1631 | 2223 | 530 | 53 | 372 | 120 | 8 | 0 | 79.84
18:00 | 0 | 0 | 0 | 0 | 300 | 22 | 0 | 316 | 305 |  | 0 | 260 | 280 | 0 | 0 | 15 | 260 | 0 | 0 | 100 | 48 | 98 | 0 | 0 | 0 | 0 | 35 | 17 | 55 | 0 | 25 | 28 | 33 | 33 | 41 | 0 | 29 | 25 | 100 | 0 | 26 | 204 | 0 | 70 | 0 |  | 24 | 0 | 0 | 92 | 26 | 0 | 16 | 7 | 80 | 0 | 0 | 260 | 270 | 182 | 8 | 0 | 26 | 52 | 0 | 10 | 0 | 50 | 34 | 22 | 11 | 33 | 18 | 118 | 164 | 8 | 21 | 0 | 18 | 30 | 14 | 0 | 0 | 162 | 40 | 10 | 0 | 218 | 18 | 0 | 10 | 280 | 16 | 8 | 0 | 78 | 0 | 0 | 8 | 0 | 95 | 1 | 40 | 34 | 100 | 0 | 115 | 104 | 71 | 0 | 0 | 0 | 110 | 100 | 115 | 100 | 350 | 0 | 4 | 90 | 94 | 0 | 36 | 1 |  | 807 | 0 | 300 | 0 | 0 | 0 | 0 | 0 | 4 | 0 | 0 | 86 | 13 | 0 | 0 | 0 | 55 | 50 | 40 | 90 | 35 | 50 | 35 | 8 | 44 | 18 | 0 | 11 | 0 | 0 | 150 | 0 | 0 | 0 | 0 | 163 | 0 | 11 | 0 | 130 | 0 | 310 | 17 | 0 | 0 | 0 | 0 | 0 | 1 | 0 | 340 | 140 | 0 | 0 | 1 |  | 6727 | 2909 | 9636 | 4077 | 807 | 1470 | 2201 | 490 | 54 | 411 | 118 | 8 | 0 | 79.84
18:30 | 0 | 0 | 0 | 0 | 0 | 0 | 0 | 0 | 0 |  | 0 | 0 | 0 | 0 | 0 | 0 | 0 | 0 | 0 | 0 | 0 | 0 | 0 | 0 | 0 | 0 | 0 | 0 | 0 | 0 | 0 | 0 | 0 | 0 | 0 | 0 | 0 | 0 | 0 | 0 | 0 | 0 | 0 | 0 | 0 |  | 0 | 0 | 0 | 0 | 0 | 0 | 0 | 0 | 0 | 0 | 0 | 0 | 0 | 0 | 0 | 0 | 0 | 0 | 0 | 0 | 0 | 0 | 0 | 0 | 0 | 0 | 0 | 0 | 0 | 0 | 0 | 0 | 0 | 0 | 0 | 0 | 0 | 0 | 0 | 0 | 0 | 0 | 0 | 0 | 0 | 0 | 0 | 0 | 0 | 0 | 0 | 0 | 0 | 0 | 0 | 0 | 0 | 0 | 0 | 0 | 0 | 0 | 0 | 0 | 0 | 0 | 0 | 0 | 0 | 0 | 0 | 0 | 0 | 0 | 0 | 0 | 0 | 0 |  | 0 | 0 | 0 | 0 | 0 | 0 | 0 | 0 | 0 | 0 | 0 | 0 | 0 | 0 | 0 | 0 | 0 | 0 | 0 | 0 | 0 | 0 | 0 | 0 | 0 | 0 | 0 | 0 | 0 | 0 | 0 | 0 | 0 | 0 | 0 | 0 | 0 | 0 | 0 | 0 | 0 | 0 | 0 | 0 | 0 | 0 | 0 | 0 | 0 | 0 | 0 | 0 | 0 | 0 | 0 |  | 0 | 0 | 0 | 0 | 0 | 0 | 0 | 0 | 0 | 0 | 0 | 0 | 0 | 0
19:00 | 0 | 0 | 0 | 0 | 300 | 22 | 0 | 316 | 305 |  | 0 | 260 | 280 | 0 | 0 | 15 | 260 | 0 | 0 | 100 | 84 | 150 | 22 | 0 | 0 | 0 | 53 | 35 | 55 | 19 | 25 | 16 | 33 | 33 | 42 | 0 | 29 | 25 | 100 | 0 | 25 | 218 | 0 | 110 | 0 |  | 24 | 0 | 34 | 100 | 25 | 23 | 16 | 12 | 80 | 0 | 0 | 280 | 290 | 197 | 8 | 0 | 26 | 54 | 0 | 22 | 0 | 50 | 43 | 22 | 11 | 33 | 18 | 140 | 162 | 8 | 21 | 0 | 20 | 30 | 25 | 0 | 0 | 161 | 61 | 84 | 0 | 225 | 18 | 0 | 10 | 280 | 16 | 11 | 0 | 130 | 0 | 0 | 55 | 0 | 100 | 0 | 70 | 34 | 120 | 0 | 115 | 104 | 71 | 0 | 0 | 0 | 110 | 100 | 116 | 100 | 394 | 21 | 0 | 99 | 112 | 0 | 36 | 0 |  | 806 | 0 | 350 | 0 | 0 | 0 | 0 | 0 | 8 | 0 | 0 | 86 | 30 | 0 | 0 | 0 | 65 | 50 | 40 | 90 | 35 | 50 | 40 | 10 | 42 | 18 | 0 | 11 | 0 | 0 | 150 | 0 | 0 | 0 | 0 | 142 | 0 | 11 | 0 | 137 | 0 | 335 | 35 | 0 | 23 | 0 | 98 | 0 | 0 | 20 | 300 | 170 | 0 | 0 | 0 |  | 7459 | 3152 | 10611 | 4313 | 806 | 1646 | 2698 | 450 | 54 | 504 | 140 | 0 | 0 | 79.86
19:30 | 0 | 0 | 0 | 0 | 300 | 90 | 0 | 316 | 351 |  | 0 | 260 | 250 | 0 | 0 | 55 | 335 | 0 | 0 | 100 | 94 | 150 | 74 | 0 | 0 | 0 | 54 | 55 | 55 | 19 | 25 | 16 | 33 | 33 | 0 | 0 | 29 | 25 | 100 | 0 | 25 | 204 | 0 | 100 | 0 |  | 24 | 0 | 51 | 100 | 25 | 44 | 16 | 7 | 80 | 0 | 0 | 310 | 300 | 205 | 8 | 0 | 26 | 55 | 0 | 34 | 0 | 50 | 43 | 22 | 11 | 33 | 21 | 138 | 161 | 8 | 21 | 0 | 43 | 30 | 53 | 0 | 0 | 162 | 61 | 84 | 0 | 225 | 18 | 0 | 10 | 277 | 16 | 11 | 0 | 260 | 0 | 0 | 150 | 0 | 138 | 0 | 70 | 68 | 148 | 0 | 115 | 104 | 71 | 0 | 0 | 0 | 110 | 100 | 116 | 100 | 401 | 70 | 0 | 126 | 112 | 0 | 36 | 0 |  | 808 | 0 | 400 | 0 | 0 | 0 | 0 | 0 | 15 | 0 | 0 | 86 | 32 | 0 | 0 | 0 | 65 | 50 | 40 | 91 | 35 | 50 | 30 | 52 | 42 | 18 | 0 | 11 | 0 | 0 | 150 | 0 | 0 | 0 | 0 | 135 | 0 | 10 | 100 | 169 | 0 | 382 | 70 | 0 | 50 | 0 | 108 | 0 | 0 | 70 | 380 | 220 | 0 | 0 | 0 |  | 8226 | 3669 | 11895 | 4520 | 808 | 1891 | 3435 | 530 | 54 | 519 | 138 | 0 | 0 | 0
20:00 | 0 | 0 | 0 | 0 | 300 | 94 | 0 | 319 | 351 |  | 0 | 260 | 265 | 0 | 0 | 55 | 333 | 0 | 0 | 100 | 94 | 150 | 75 | 0 | 0 | 0 | 54 | 55 | 55 | 19 | 25 | 28 | 33 | 33 | 8 | 0 | 29 | 25 | 100 | 0 | 25 | 204 | 0 | 100 | 0 |  | 24 | 0 | 51 | 100 | 25 | 45 | 16 | 12 | 80 | 0 | 0 | 260 | 280 | 214 | 8 | 0 | 26 | 54 | 0 | 34 | 0 | 50 | 43 | 22 | 11 | 33 | 21 | 134 | 157 | 8 | 21 | 0 | 43 | 30 | 53 | 0 | 0 | 163 | 61 | 84 | 0 | 225 | 18 | 0 | 10 | 275 | 16 | 11 | 0 | 280 | 0 | 0 | 194 | 0 | 134 | 0 | 70 | 63 | 147 | 0 | 115 | 104 | 71 | 0 | 0 | 0 | 110 | 100 | 115 | 100 | 401 | 93 | 0 | 126 | 112 | 0 | 36 | 0 |  | 807 | 0 | 400 | 0 | 0 | 80 | 0 | 0 | 21 | 0 | 0 | 86 | 32 | 0 | 0 | 0 | 65 | 50 | 41 | 91 | 35 | 50 | 23 | 52 | 42 | 18 | 0 | 11 | 0 | 0 | 150 | 0 | 0 | 0 | 0 | 144 | 0 | 11 | 84 | 176 | 0 | 344 | 90 | 0 | 87 | 0 | 113 | 0 | 0 | 90 | 420 | 220 | 0 | 0 | 0 |  | 8278 | 3833 | 12111 | 4485 | 807 | 1860 | 3602 | 570 | 54 | 599 | 134 | 0 | 0 | 79.85
21:00 | 0 | 0 | 0 | 0 | 300 | 98 | 0 | 315 | 350 |  | 0 | 260 | 240 | 0 | 0 | 55 | 336 | 0 | 0 | 100 | 84 | 150 | 75 | 0 | 0 | 0 | 54 | 55 | 55 | 19 | 25 | 30 | 33 | 33 | 39 | 0 | 29 | 25 | 100 | 0 | 25 | 204 | 0 | 100 | 0 |  | 24 | 0 | 51 | 100 | 25 | 46 | 16 | 20 | 80 | 0 | 0 | 260 | 270 | 216 | 8 | 0 | 26 | 55 | 0 | 34 | 0 | 50 | 43 | 22 | 11 | 33 | 21 | 142 | 156 | 8 | 21 | 0 | 43 | 30 | 53 | 0 | 0 | 162 | 62 | 84 | 0 | 225 | 18 | 0 | 10 | 285 | 16 | 11 | 0 | 290 | 0 | 0 | 194 | 0 | 135 | 0 | 70 | 71 | 143 | 0 | 115 | 104 | 105 | 0 | 0 | 0 | 110 | 114 | 117 | 100 | 401 | 104 | 0 | 126 | 112 | 0 | 36 | 0 |  | 807 | 0 | 405 | 0 | 0 | 60 | 0 | 0 | 20 | 0 | 0 | 86 | 34 | 0 | 0 | 0 | 65 | 50 | 41 | 91 | 35 | 50 | 23 | 52 | 42 | 19 | 0 | 11 | 0 | 0 | 150 | 0 | 0 | 0 | 0 | 180 | 0 | 11 | 100 | 182 | 0 | 368 | 90 | 0 | 113 | 0 | 113 | 0 | 0 | 113 | 520 | 220 | 0 | 9 | 0 |  | 8373 | 4060 | 12433 | 4524 | 807 | 1909 | 3749 | 670 | 54 | 578 | 142 | 0 | 0 | 79.86
22:00 | 0 | 0 | 0 | 0 | 300 | 99 | 0 | 319 | 350 |  | 0 | 260 | 260 | 0 | 0 | 55 | 333 | 0 | 0 | 100 | 58 | 150 | 50 | 0 | 0 | 0 | 54 | 55 | 55 | 19 | 25 | 30 | 33 | 33 | 42 | 0 | 30 | 25 | 100 | 0 | 25 | 204 | 0 | 100 | 0 |  | 24 | 0 | 51 | 100 | 25 | 19 | 16 | 26 | 80 | 0 | 0 | 260 | 270 | 181 | 8 | 0 | 26 | 56 | 0 | 43 | 0 | 50 | 43 | 22 | 11 | 33 | 21 | 140 | 157 | 8 | 21 | 0 | 44 | 30 | 53 | 0 | 0 | 161 | 61 | 84 | 0 | 225 | 18 | 0 | 10 | 275 | 16 | 11 | 0 | 288 | 0 | 0 | 200 | 0 | 138 | 0 | 60 | 87 | 145 | 0 | 115 | 105 | 105 | 0 | 0 | 0 | 110 | 114 | 120 | 100 | 400 | 104 | 0 | 126 | 112 | 0 | 25 | 0 |  | 807 | 0 | 400 | 0 | 0 | 50 | 0 | 0 | 20 | 0 | 0 | 84 | 34 | 0 | 0 | 0 | 60 | 50 | 42 | 86 | 35 | 50 | 23 | 52 | 36 | 19 | 0 | 11 | 0 | 0 | 150 | 0 | 0 | 0 | 0 | 168 | 0 | 11 | 100 | 182 | 0 | 400 | 90 | 0 | 113 | 0 | 113 | 0 | 0 | 113 | 540 | 221 | 0 | 17 | 0 |  | 8297 | 4077 | 12374 | 4465 | 807 | 1949 | 3710 | 690 | 55 | 558 | 140 | 0 | 0 | 79.86
23:00 | 0 | 0 | 0 | 0 | 300 | 99 | 0 | 320 | 350 |  | 0 | 260 | 285 | 0 | 0 | 40 | 330 | 0 | 0 | 100 | 16 | 150 | 0 | 0 | 0 | 0 | 54 | 17 | 55 | 19 | 25 | 30 | 33 | 27 | 42 | 0 | 29 | 25 | 100 | 0 | 25 | 215 | 0 | 100 | 0 |  | 24 | 0 | 51 | 100 | 12 | 19 | 16 | 26 | 80 | 0 | 0 | 290 | 300 | 198 | 8 | 0 | 26 | 56 | 0 | 43 | 0 | 50 | 43 | 22 | 11 | 33 | 21 | 130 | 162 | 8 | 21 | 0 | 44 | 30 | 53 | 0 | 0 | 160 | 61 | 84 | 0 | 226 | 18 | 0 | 10 | 290 | 16 | 11 | 0 | 195 | 0 | 0 | 200 | 0 | 131 | 0 | 60 | 116 | 143 | 0 | 115 | 105 | 105 | 0 | 0 | 0 | 110 | 114 | 111 | 100 | 397 | 35 | 0 | 126 | 112 | 0 | 36 | 0 |  | 807 | 0 | 400 | 0 | 0 | 50 | 0 | 0 | 20 | 0 | 0 | 86 | 31 | 0 | 0 | 0 | 60 | 50 | 41 | 86 | 35 | 50 | 23 | 52 | 36 | 19 | 0 | 11 | 0 | 0 | 150 | 0 | 0 | 0 | 0 | 165 | 0 | 11 | 100 | 182 | 0 | 413 | 90 | 0 | 113 | 0 | 113 | 0 | 0 | 113 | 540 | 221 | 0 | 17 | 0 |  | 8110 | 4085 | 12195 | 4546 | 807 | 1974 | 3437 | 690 | 54 | 557 | 130 | 0 | 0 | 79.87
24:00 | 0 | 0 | 0 | 0 | 300 | 99 | 0 | 344 | 350 |  | 0 | 260 | 280 | 0 | 0 | 15 | 331 | 0 | 0 | 100 | 16 | 150 | 0 | 0 | 0 | 0 | 54 | 0 | 55 | 19 | 25 | 30 | 33 | 33 | 42 | 0 | 28 | 25 | 100 | 0 | 25 | 203 | 0 | 100 | 0 |  | 18 | 0 | 51 | 100 | 12 | 0 | 16 | 31 | 80 | 0 | 0 | 265 | 280 | 188 | 8 | 0 | 26 | 55 | 0 | 43 | 0 | 50 | 43 | 22 | 11 | 33 | 20 | 130 | 172 | 8 | 21 | 0 | 44 | 30 | 53 | 0 | 0 | 160 | 62 | 84 | 0 | 225 | 18 | 0 | 10 | 310 | 16 | 11 | 0 | 195 | 0 | 0 | 200 | 0 | 80 | 0 | 60 | 120 | 142 | 0 | 106 | 105 | 105 | 0 | 0 | 0 | 85 | 114 | 109 | 100 | 400 | 0 | 0 | 126 | 112 | 0 | 36 | 0 |  | 807 | 0 | 400 | 0 | 0 | 50 | 0 | 0 | 20 | 0 | 0 | 86 | 32 | 0 | 0 | 0 | 60 | 50 | 41 | 92 | 35 | 43 | 23 | 52 | 36 | 19 | 0 | 11 | 0 | 0 | 150 | 0 | 0 | 0 | 0 | 188 | 0 | 11 | 100 | 197 | 0 | 414 | 90 | 0 | 113 | 0 | 113 | 0 | 0 | 113 | 530 | 221 | 0 | 0 | 0 |  | 7918 | 4097 | 12015 | 4560 | 807 | 2000 | 3222 | 680 | 53 | 563 | 130 | 0 | 0 | 79.87
KWH | 0 | 0 | 0 | 0 | 7172191 | 2099272 | 0 | 7864750 | 8134000 |  | 0 | 5166500 | 6554415 | 0 | 0 | 382180 | 7733858 | 0 | 496000 | 2143680 | 762192 | 2183520 | 261000 | 0 | 0 | 0 | 1180440 | 401902 | 746201 | 398520 | 600000 | 669060 | 824500 | 799600 | 828000 | 0 | 644220 | 604000 | 2400000 | 0 | 524601 | 4823861 | 0 | 2482784 | 0 |  | 380880 | 0 | 682391 | 2015760 | 1361280 | 159840 | 382800 | 393120 | 2412184 | 0 | 0 | 6989000 | 6897000 | 4661000 | 501818 | 0 | 544392 | 1293120 | 0 | 915111 | 0 | 416552 | 756528 | 496944 | 254700 | 803300 | 462660 | 3022080 | 3890720 | 189120 | 470340 | 7350 | 335000 | 710400 | 1131600 | 0 | 0 | 2322000 | 1350230 | 1802880 | 0 | 5275160 | 396000 | 0 | 254700 | 7149500 | 375072 | 225816 | 0 | 2441345 | 0 | 0 | 2311200 | 0 | 1693469 | 51030 | 819840 | 1256640 | 2268218 | 0 | 2642400 | 2227200 | 2142763 | 20400 | 0 | 0 | 2230058 | 2547900 | 2571240 | 1431360 | 9531800 | 528960 | 175300 | 1905120 | 2534182 | 0 | 621720 | 146417 |  | 19447273 | 0 | 9603936 | 0 | 0 | 702852 | 0 | 0 | 128640 | 0 | 0 | 2059599 | 569978 | 0 | 0 | 0 | 1490000 | 699872 | 488228 | 1383955 | 502700 | 610080 | 335166 | 955200 | 405911 | 426240 | 0 | 210438 | 0 | 0 | 3700300 | 0 | 0 | 0 | 0 | 4693482 | 0 | 281637 | 1040640 | 4653491 | 0 | 8938218 | 1620000 | 0 | 1065696 | 0 | 1222521 | 0 | 28473 | 1242048 | 11118900 | 5149909 | 0 | 58800 | 23940 |  | 172668157 | 84858123 | 257526280 | 107762588 | 19447273 | 44207603 | 59139319 | 14819200 | 1248220 | 7427087 | 3022080 | 452910 | 0
Fuel Cost | 0 | 0 | 0 | 0 | 7961132.01 | 2771039.04 | 0 | 7943397.5 | 8378020 |  | 0 | 5631485 | 7275400.65 | 0 | 0 | 3233242.8 | 8043212.32 | 0 | 858080 | 16141910.4 | 6951191.04 | 21485836.8 | 2406420 | 0 | 0 | 0 | 8617212 | 3106702.46 | 7357541.86 | 298890 | 450000 | 0 | 0 | 0 | 8006760 | 0 | 173939.4 | 163080 | 4344000 | 0 | 4873543.29 | 5258008.49 | 0 | 4220732.8 | 0 |  | 0 | 0 | 6619192.7 | 19250508 | 11843136 | 1265932.8 | 482328 | 1167566.4 | 3570032.32 | 0 | 0 | 5171860 | 6897000 | 4288120 | 647345.22 | 0 | 615162.96 | 1810368 | 0 | 1564839.81 | 0 | 4207175.2 | 7224842.4 | 631118.88 | 191025 | 1405775 | 346995 | 22665600 | 4124163.2 | 1717209.6 | 597331.8 | 117159 | 549400 | 1136640 | 2014248 | 0 | 0 | 2414880 | 2659953.1 | 3443500.8 | 0 | 9126026.8 | 867240 | 0 | 519588 | 7220995 | 281304 | 171620.16 | 0 | 18456568.2 | 0 | 0 | 12018240 | 0 | 16663734.96 | 596540.7 | 6681696 | 13634544 | 15990936.9 | 0 | 24098688 | 21047040 | 18663465.73 | 0 | 0 | 0 | 19602209.82 | 25428042 | 22035526.8 | 9532857.6 | 0 | 0 | 0 | 0 | 0 | 0 | 0 | 0 |  | 112016292.48 | 0 | 10084132.8 | 0 | 0 | 9741528.72 | 0 | 0 | 1349433.6 | 0 | 0 | 2327346.87 | 883465.9 | 0 | 0 | 0 | 3054500 | 6886740.48 | 4960396.48 | 12248001.75 | 3870790 | 8248281.6 | 3247758.54 | 9255888 | 3937336.7 | 818380.8 | 0 | 159301.566 | 0 | 0 | 20055626 | 0 | 0 | 0 | 0 | 6195396.24 | 0 | 422455.5 | 17701286.4 | 5444584.47 | 0 | 8848835.82 | 16912800 | 0 | 10113455.04 | 0 | 9486762.96 | 0 | 314626.65 | 9178734.72 | 48811971 | 0 | 0 | 0 | 0 |  | 509228051.72 | 346576111.086 | 855804162.806 | 112170691.286 | 112016292.48 | 46142133.29 | 417893102.03 | 68867597 | 337019.4 | 74683400.97 | 22665600 | 1028326.35 | 0
Yesterday Day Peak | 0 | 0 | 0 | 0 | 300 | 92 | 0 | 338 | 332 |  | 0 | 225 | 290 | 0 | 0 | 0 | 324 | 0 | 0 | 100 | 48 | 82 | 0 | 0 | 0 | 0 | 54 | 0 | 17 | 19 | 25 | 28 | 33 | 33 | 33 | 0 | 28 | 25 | 100 | 0 | 25 | 203 | 0 | 110 | 0 |  | 24 | 0 | 0 | 90 | 40 | 0 | 16 | 3 | 135 | 0 | 0 | 310 | 330 | 190 | 45 | 0 | 26 | 50 | 0 | 34 | 0 | 0 | 43 | 21 | 11 | 33 | 20 | 122 | 156 | 8 | 19 | 1 | 10 | 30 | 47 | 0 | 0 | 100 | 60 | 78 | 0 | 190 | 18 | 0 | 10 | 310 | 16 | 8 | 0 | 95 | 0 | 0 | 16 | 0 | 82 | 3 | 40 | 85 | 127 | 0 | 110 | 104 | 90 | 1 | 0 | 0 | 110 | 114 | 115 | 80 | 394 | 0 | 18 | 126 | 91 | 0 | 12 | 29 |  | 807 | 0 | 340 | 0 | 0 | 0 | 0 | 0 | 0 | 0 | 0 | 86 | 17 | 0 | 0 | 0 | 60 | 50 | 14 | 54 | 35 | 8 | 0 | 52 | 0 | 18 | 0 | 8 | 0 | 0 | 150 | 0 | 0 | 0 | 0 | 176 | 0 | 11 | 0 | 195 | 0 | 384 | 53 | 0 | 35 | 0 | 0 | 0 | 3 | 35 | 360 | 222 | 0 | 0 | 5 |  | 10488 | DayPeak
Yesterday Evening Peak | 0 | 0 | 0 | 0 | 300 | 98 | 0 | 315 | 350 | 0 | 0 | 260 | 240 | 0 | 0 | 55 | 336 | 0 | 0 | 100 | 84 | 150 | 75 | 0 | 0 | 0 | 54 | 55 | 55 | 19 | 25 | 30 | 33 | 33 | 39 | 0 | 29 | 25 | 100 | 0 | 25 | 204 | 0 | 100 | 0 | 0 | 24 | 0 | 51 | 100 | 25 | 46 | 16 | 20 | 80 | 0 | 0 | 260 | 270 | 216 | 8 | 0 | 26 | 55 | 0 | 34 | 0 | 50 | 43 | 22 | 11 | 33 | 21 | 142 | 156 | 8 | 21 | 0 | 43 | 30 | 53 | 0 | 0 | 162 | 62 | 84 | 0 | 225 | 18 | 0 | 10 | 285 | 16 | 11 | 0 | 290 | 0 | 0 | 194 | 0 | 135 | 0 | 70 | 71 | 143 | 0 | 115 | 104 | 105 | 0 | 0 | 0 | 110 | 114 | 117 | 100 | 401 | 104 | 0 | 126 | 112 | 0 | 36 | 0 |  | 807 | 0 | 405 | 0 | 0 | 60 | 0 | 0 | 20 | 0 | 0 | 86 | 34 | 0 | 0 | 0 | 65 | 50 | 41 | 91 | 35 | 50 | 23 | 52 | 42 | 19 | 0 | 11 | 0 | 0 | 150 | 0 | 0 | 0 | 0 | 180 | 0 | 11 | 100 | 182 | 0 | 368 | 90 | 0 | 113 | 0 | 113 | 0 | 0 | 113 | 520 | 220 | 0 | 9 | 0 |  | 12433 | EvPeak
Forecast for Evening | 0 | 0 | 0 | 0 | 300 | 100 | 0 | 360 | 360 | 0 | 0 | 260 | 300 | 0 | 0 | 55 | 330 | 0 | 0 | 100 | 102 | 150 | 100 | 0 | 0 | 0 | 54 | 55 | 55 | 20 | 25 | 30 | 33 | 33 | 25 | 0 | 30 | 25 | 100 | 0 | 25 | 215 | 0 | 100 | 0 | 0 | 22 |  | 51 | 100 | 12 | 50 | 16 | 15 | 135 | 0 | 0 | 360 | 350 | 210 | 26 | 0 | 23 | 55 | 0 | 43 | 0 | 50 | 43 | 22 | 11 | 33 | 21 | 172 | 190 | 8 | 21 | 0 | 43 | 30 | 51 | 0 | 0 | 160 | 63 | 84 | 0 | 225 | 18 | 0 | 10 | 341 | 16 | 11 | 200 | 190 | 300 | 100 | 200 | 100 | 135 | 0 | 100 | 200 | 150 | 0 | 115 | 50 | 105 | 0 | 300 | 54 | 110 | 114 | 113 | 100 | 400 | 104 | 0 | 162 | 112 | 0 | 36 |  |  | 824 | 0 | 400 | 0 | 0 | 150 | 0 | 0 | 20 | 60 | 0 | 86 | 33 | 110 | 0 | 0 | 65 | 43 | 40 | 95 | 35 | 50 | 35 | 52 | 42 | 18 | 0 | 11 | 0 | 0 | 150 | 10 | 10 | 0 | 0 | 210 | 0 | 11 | 100 | 200 | 0 | 400 | 90 | 200 | 113 | 100 | 113 | 0 | 0 | 113 | 622 | 220 |  | 110
Forecast for Day | 0 | 0 | 0 | 0 | 300 | 100 | 0 | 350 | 350 | 0 | 0 | 260 | 300 | 0 | 0 | 55 | 330 | 0 | 0 | 100 | 100 | 150 | 70 | 0 | 0 | 0 | 54 | 55 | 55 | 20 | 25 | 30 | 33 | 33 | 25 | 0 | 30 | 25 | 100 | 0 | 25 | 210 | 0 | 100 | 0 | 0 | 22 |  | 51 | 100 | 12 | 50 | 16 | 5 | 100 | 0 | 0 | 350 | 330 | 210 | 26 | 0 | 23 | 55 | 0 | 43 | 0 | 0 | 43 | 22 | 11 | 33 | 21 | 148 | 190 | 8 | 21 | 1.6 | 43 | 30 | 51 | 0 | 0 | 160 | 62 | 84 | 0 | 225 | 18 | 0 | 10 | 315 | 16 | 11 | 100 | 250 | 100 | 100 | 175 | 100 | 130 | 20 | 100 | 170 | 150 | 0 | 115 | 50 | 105 | 5 | 200 | 54 | 110 | 100 | 113 | 100 | 400 | 90 | 50 | 126 | 112 | 0 | 36 | 30 |  | 824 | 0 | 400 | 0 | 0 | 70 | 0 | 0 | 0 | 0 | 0 | 85 | 25 | 110 | 0 | 0 | 60 | 0 | 0 | 0 | 35 | 50 | 0 | 52 | 0 | 18 | 0 | 11 | 0 | 0 | 150 | 0 | 0 | 0 | 0 | 210 | 0 | 11 | 50 | 200 | 0 | 400 | 90 | 100 | 113 | 100 | 113 | 0 | 8 | 113 | 622 | 220 |  | 0 | 6
Generation at 08:00(Today) | 0 | 0 | 0 | 0 | 300 | 99 | 0 | 349 | 310 | 0 | 0 | 260 | 260 | 0 | 0 | 0 | 300 | 0 | 0 | 40 | 0 | 64 | 0 | 0 | 0 | 0 | 54 | 0 | 40 | 0 | 25 | 28 | 33 |  | 25 | 0 | 29 | 25 | 100 | 0 | 19 | 203 | 0 | 60 | 0 | 0 | 3 | 0 | 0 | 100 | 12 | 0 | 16 | 6 | 80 | 0 | 0 | 260 | 270 | 183 | 8 | 0 | 23 | 56 | 0 | 43 | 0 | 0 | 4 | 22 | 11 | 25 | 21 | 110 | 191 | 8 | 21 | 0 | 43 | 30 | 53 | 0 | 0 | 161 | 62 | 84 | 0 | 218 | 18 | 0 | 9 | 290 | 16 | 5 | 0 | 2 | 0 | 0 | 0 | 0 | 78 | 1 | 50 | 30 | 55 | 0 | 48 | 50 | 105 | 1 | 0 | 0 | 33 | 0 | 110 | 50 | 400 | 0 | 1 | 52 | 112 | 0 | 36 | 4 | 0 | 808 | 0 | 350 | 0 | 0 | 0 | 0 | 0 | 4 | 0 | 0 | 86 | 20 | 0 | 0 | 0 | 55 | 0 | 0 | 48 | 0 | 16 | 0 | 52 | 0 | 21 | 0 | 8 | 0 | 0 | 150 | 0 | 0 | 0 | 0 | 205 | 0 | 11 | 0 | 197 | 0 | 333 | 35 | 0 | 10 | 0 | 0 | 0 | 1 | 15 | 400 | 221 | 0 | 0 | 0 | 0
199
| Minimum Generation |  | 9364 | 7:00
| Highest Generation |  | 12433 | 21:00
| Day Peak Generation |  | 10488 | 12:00
| Evening Peak Generation |  | 12433 | 21:00
| HVDC Max Flow |  | 808 | 6:00
| HVDC EvPeak Flow |  | 807 | 21:00
| Load factor L.F |  | 86.3%

## P1
POWER GRID COMPANY OF BANGLADESH LTD.
|  |  | NATIONAL LOAD DESPATCH CENTER |  |  |  |  | QF-LDC-08
|  |  | DAILY REPORT |  |  |  |  | Page -1
[6 empty] | Reporting Date : | 2021-07-07
Till now the maximum generation is : - |  |  | 13792 | 20:00 | Hrs on | 2021-04-27
The Summary of Yesterday's |  | 2021-07-06 | Generation & Demand |  | Today's Actual Min Gen. & Probable Gen. & Demand
Day Peak Generation : |  | 10488 | MW Hour : | 12:00 | Min. Gen. at | 7:00 | 9247 | MW
Evening Peak Generation : |  | 12433 | MW Hour : | 21:00 | Available Max Generation : |  | 14924 | MW
E.P. Demand (at gen end) : |  | 12433 | MW Hour : | 21:00 | Max Demand (Evening) : |  | 12600 | MW
Maximum Generation : |  | 12433 | MW Hour : | 21:00 | Reserve(Generation end) |  | 2324 | MW
Total Gen. (MKWH) : |  | 257.5263 | System Load Factor : | 86.3% | Load Shed : |  | 0 | MW
EXPORT / IMPORT THROUGH EAST-WEST INTERCONNECTOR
Export from East grid to West grid :- Maximum |  |  | -214 | MW at | 19:30 | Energy |  | MKWHR.
Import from West grid to East grid :- Maximum |  |  | - | MW at | - | Energy | - | MKWHR.
| Water Level of Kaptai Lake at 6:00 A M on |  | 2021-07-07
Actual : | 79.9 | Ft.(MSL) , | Rule curve : | 84.96 | Ft.( MSL )
Gas Consumed : | Total = | 1166.88 | MMCFD. | Oil Consumed (PDB) :
[6 empty] | HSD : |  | Liter
[6 empty] | FO : |  | Liter
Cost of the Consumed Fuel (PDB+Pvt) : |  | Gas : | 158312824.576
: |  | Coal : | 68867597 | Oil : | 492576503 | Total : | 719756924.576
Load Shedding & Other Information
Area | Yesterday |  |  |  | Today
|  |  | Estimated Demand (S/S end) |  | Estimated Shedding (S/S end) |  | Rates of Shedding
| MW |  | MW |  |  | MW | (On Estimated Demand)
Dhaka | 0 | 0:00 | 4445.6485 |  |  | 0 | 0%
Chittagong Area | 0 | 0:00 | 1515.3749 |  |  | 0 | 0%
Khulna Area | 0 | 0:00 | 1358.3687 |  |  | 0 | 0%
Rajshahi Area | 0 | 0:00 | 1227.6289 |  |  | 0 | 0%
Cumilla Area | 0 | 0:00 | 1109.2646 |  |  | 0 | 0%
Mymensingh Area | 0 | 0:00 | 895.1464 |  |  | 0 | 0%
Sylhet Area | 0 | 0:00 | 495.8784 |  |  | 0 | 0%
Barisal Area | 0 | 0:00 | 230.3532 |  |  | 0 | 0%
Rangpur Area | 0 | 0:00 | 690.4036 |  |  | 0 | 0%
Total | 0 |  | 11968.0672 |  |  | 0
Information of the Generating Units under shut down.
| Planned Shut- Down |  |  | Forced Shut- Down
1) Barapukuria ST: Unit-1,2
2) Ghorasal-3,4,5
3) Ashuganj-4
4) Kaptai-2
5) Raozan #2
6) Bhola 225 MW GT-2
7) Chandpur-150 MW
Additional Information of Machines, lines, Interruption / Forced Load shed etc.
a) Bibiyana-3 was shut down at 09:42 for filter change.
b) Kaliakoir 230 kV Bus-2 was under shut down from 08:29 to 17:34 for D/W.
c) Meghnaghat 450 MW Gt-2 was synchronized at 14:55.
d) Halishahar 33 kV Bus under 132/33 kV T-2 transformer was under shut down from 15:56 to 16:03 for 33 |  |  |  |  | About 22 MW power interruption occurred under Halishahar S/S area
kV tunnel feeder loop stringing work by PDB. |  |  |  |  | from 15:56 to 16:03.
e) Bakulia-Khulshi 132 kV Ckt-1 tripped at 18:58 showing Dist. Z1,L3 at Bakulia end and Dist. Z1 at Khulshi
end and was switched on at 19:10.
f) After maintenance Dohazari-C0x'sbazar 132 kV Ckt-2 was switched on at 18:14.
g) After maintenance Kaliakoir-Dhamrai 132 kV Ckt-2 was switched on at 18:20.
h) Ashuganj-Sirajganj 230 kV Ckt-2 tripped at 21:02 showing Dist. Z1,S at Ashuganj end and Dist. Z1,S,
General trip at Sirajganj end and was switched on at 21:18.
i) Kaliakoir-Dhamrai 132 kV Ckt-2 was shut down at 19:27 due to testing purpose of Kaliakoir 230/132 kV
new transformer and was switched on at 19:45.
k) Kaliakoir-Dhamrai 132 kV Ckt-1 tripped at 19:40 showing Diff. relay at Kaliakoir end and was switched on |  |  |  |  | About 103 MW power interruption occurred under Dhamrai S/S area
at 20:50. |  |  |  |  | from 19:40 to 20:50.
l) Kaliakoir-Dhamrai 132 kV Ckt-2 tripped at 20:22 showing Diff. relay at Kaliakoir end and was switched on |  |  |  |  | About 96 MW power interruption occurred under Dhamrai S/S area
at 20:26 |  |  |  |  | from 20:22 to 20:26.
m) Khulna 225 MW CCPP GT was shut down at 00:48(07/7/2021) due to low demand.
n) Halishahar 132 kV Bus was under shut down from 04:46(07/7/2021) to 06:52 for C/M. |  |  |  |  | About 55 MW power interruption occurred under Halishahar S/S area
from 04:46(07/7/2021) to 06:52.
o) Tongi-Bashundhara 132 kV Ckt-1 was shut down at 06:58(07/7/2021) for C/M.
p) Haripur 230 kV Bus-1 was shut down at 07:39(07/7/2021) for C/M.

## P2
EVENING PEAK GENERATION AND DAY LONG ENERGY DATA OF POWER STATIONS
| Date : | 2021-07-06 | [5 empty] | Page -2
Sl. |  |  |  |  | Present | Peak | Energy
No. | Name of the Power Stations |  | Producer | Installed Capacity | Capacity | Hour | Generated | Remarks
Generation
|  |  |  | Unit No. X Capacity | MW | MW | KWH
1 | Ghorasal Repowered CCPP:Unit-3 (GT |  | PDB | 1*260 | 260 | 0 | 0 | Under maint.
2 | Ghorasal Repowered CCPP Unit-4 |  | PDB | 1*210 | 180 | 0 | 0 | Under maint.
| Ghorasal TPP Unit-5 |  | PDB | 1*210 | 190 | 0 | 0 | Under maint.
3 | Ghorasal 365 MW CCPP Unit-7 |  | PDB | 1*243+1*122 | 365 | 300 | 7172191 | Gas shortage
4 | Ghorashal 78.5 MW PP(MAX) |  | QRPP | 2*40 | 0 | 0 | 0 | Contract Expired
5 | Ghorashal 108MW PP (Regent) |  | IPP | 34*3.35 | 108 | 98 | 2099272 | Gas shortage
6 | Haripur GTPP |  | SBU, PDB | 2*32 | 20 | 0 | 0 | Under maint.
7 | Haripur 412 MW CCPP |  | EGCB | 1*273+1*139 | 412 | 315 | 7864750 | FGMO
8 | Haripur 360MW CCPP(HPL) |  | IPP | 1*235+1*125 | 360 | 350 | 8134000 | Gas shortage
9 | Meghnaghat 450 MW CCPP(MPL) |  | IPP | 2*150+1*150 | 450 | 260 | 5166500 | Gas shortage
10 | Meghnaghat 100 MW(IEL) |  | QRPP | 12*8.9 | 0 | 0 | 0 | Contract Expired
11 | Meghnaghat CCPP(Summit) |  | IPP | 2*110+1*110 | 305 | 240 | 6554415 | FGMO
12 | Madanganj 102 PP(Summit) |  | QRPP | 6*17 | 0 | 0 | 0 | Contract Expired
13 | Madanganj-55 MW PP(Summit) |  | (IPP) | 3*17.08+1*11.3 | 55 | 55 | 382180
14 | Keraniganj 100 MW PP (Powerpac) |  | QRPP | 8*13.45 | 100 | 75 | 261000 | Engine problem
15 | Narshingdi 22 MW PP (Doreen) |  | SIPP, REB | 8*2.90 | 22 | 19 | 398520
16 | 210 MW Siddhirgonj TPP |  | PDB | 1*210 | 115 | 0 | 0 | Under maint.
17 | Siddhirgonj 2*120 MW GTPP |  | EGCB | 2*105 | 210 | 0 | 496000 | Gas shortage
18 | Siddhirganj 100 PP(Dutch Bangla) |  | QRPP | 12*8.9 | 100 | 100 | 2143680
19 | Siddhirganj 335 MW CCPP |  | EGCB | 1*217+118 | 335 | 336 | 7733858
20 | Gagnagar 102 MW PP (Digital Power) |  | IPP | 12*8.924 | 102 | 84 | 762192
21 | Katpotti 52 MW PP (Sinha) |  | IPP | 7*7.9 | 51 | 0 | 0 | Fuel shortage
22 | Kamalaghat 54 MW PP(Banco Energy) |  | IPP | 3*18 | 54 | 54 | 1180440
23 | Kodda 150MW PP |  | BPDB-RPCL | 9*17.06 | 149 | 150 | 2183520
24 | Manikganj 55 MW PP (Northern) |  | IPP | 3*19.3 | 55 | 55 | 401902
25 | Nababganj 55 MW PP (Southern power ) |  | IPP | 3*19.3 | 55 | 55 | 746201
26 | Bosila 108MW PP(CLC) |  | IPP | 12*8.775+1*3.5 | 108 | 0 | 0 | Fuel shortage
27 | Summit Power,(Madhabdi+Ashulia) |  | SIPP,REB | 3*3.67+4*8.73 | 80 | 55 | 1269060 | Engine problem
28 | Maona 33 MW PP(Summit) |  | SIPP,REB | 4*8.73 | 33 | 33 | 824500
29 | Rupganj 33 MW PP(Summit) |  | SIPP,REB | 4*8.73 | 33 | 33 | 799600
30 | Gazipur 52 MW PP |  | IPP | 6*8.9 | 52 | 39 | 828000 | Engine problem
31 | Tongi 80 MW GTPP |  | PDB | 1* 105 | 105 | 0 | 0 | Under maint.
32 | Kodda 300 MW PP Unit-2 (Summit) |  | IPP | 18*17.076 | 300 | 290 | 2441345 | Engine problem
33 | Keranigonj 300 MW PP (APR) |  | IPP | 256*1.4 | 300 | 0 | 0 | Reserve.
34 | Bramhangoan 100 MW PP (Aggreko) |  | IPP | 100 | 100 | 0 | 0 | Reserve.
35 | Aurahati 100MW PP (Aggreko) |  | IPP | 0.85*23+0.95*91 | 100 | 0 | 0 | Reserve.
36 | Kodda 149 MW PP Unit-1 (Summit) |  | IPP | 149 | 149 | 135 | 1693469 | Engine problem
37 | Gazipur 100 MW PP |  | RPCL | 100 MW | 105 | 104 | 2227200
38 | Meghnaghat 104 MW PP (OPCL) |  | IPP | 18.5*6 | 104 | 104 | 528960
39 | Manikgonj 162MW PP(MPGL) |  | IPP | 9*18 | 162 | 126 | 1905120 | Engine problem
40 | Spectra Solar Plant Ltd. |  | IPP | 35 | 35 | 0 | 146417
| Dhaka area Total |  |  |  | 5819 | 3465 | 66344292
41 | Chattogram TPP-1 |  | PDB | 1*210 | 180 | 100 | 2400000 | Gas shortage
| Chattogram TPP-2 |  | PDB | 1*210 | 180 | 0 | 0 | Gas shortage
42 | Raozan 25 MW PP |  | IPP | 3*8.9 | 25 | 25 | 524601
43 | Teknaf 20MW PP (Solartech) |  | Teknaf Solartech Energy Ltd. | 20 | 20 | 0 | 51030
44 | Patenga 50MW PP (Baraka) |  | IPP | 8*6.98 | 50 | 46 | 159840
45 | Kaptai Hydro: Unit-1,2,3,4, 5 |  | PDB | 2*40+3*50 | 230 | 54 | 1248220 | Low water level & Unit-2 under maint
46 | Sikalbaha 225MW |  | PDB | 1*150+1*175 | 225 | 204 | 4823861 | FGMO
47 | Sikalbaha Peaking GT |  | PDB | 1*150 | 150 | 100 | 2482784 | Machine problem
48 | Sikalbaha 105 MW PP (Baraka Sikalbaha) |  | IPP | 105 MW | 105 | 105 | 2142763
49 | Hathazari 100 MW peaking PP |  | PDB | 11*8.9 | 98 | 0 | 0 | Under S/D
50 | Dohazari -Kalaish 100 MW Peaking |  | PDB | 6*17 | 102 | 51 | 682391 | Low demand
51 | Juldah 100 MW Unit-1 (Acorn) |  | QRPP | 8*13.45 | 100 | 100 | 2015760
52 | Juldah 100 MW PP Unit-3 (Acorn) |  | IPP | 0 | 100 | 70 | 819840 | Low demand
53 | Barabkunda 22 MW PP (Regent) |  | SIPP, PDB | 8*2.90 | 22 | 16 | 382800 | Engine problem
* | Malancha, Ctg. EPZ (United) |  |  | 5*8.73+3*9.34 | 0 | 20 | 393120
54 | Chattogram 108 MW PP (ECPV) |  | IPP | 16*7 | 108 | 25 | 1361280 | Engine problem
55 | Kaptai 7 MW Solar PP |  | PDB | 7.4 MW | 7 | 0 | 20400
56 | Anwara 300 MW PP (United) |  | IPP | 300 MW | 300 | 0 | 0 | Reserve.
57 | Jodiac Power |  | IPP | 3*18.55+1*3.6 | 54 | 0 | 0 | Reserve.
58 | Karnaphuli Power Ltd. |  | IPP | 110 | 110 | 110 | 2230058
59 | Juldah unit-2 (Acorn) |  | IPP | 8*13.6 | 100 | 100 | 1431360
60 | Anlima Energy Ltd. |  | IPP | 6*21.2 | 116 | 112 | 2534182
| Chattogram area Total |  |  |  | 2382 | 1238 | 25704290
61 | Ashuganj TPP Unit- 3 |  | APSCL | 1*150 | 135 | 80 | 2412184 | Gas Shortage
| Ashuganj TPP Unit- 4 |  | APSCL | 1*150 | 129 | 0 | 0 | Gas shortage
| Ashuganj TPP Unit- 5 |  | APSCL | 1*150 | 134 | 0 | 0 | Under maint.
62 | Ashuganj 225 MW CCPP |  | APSCL | 1*142+1*75 | 221 | 216 | 4661000 | FGMO
63 | Ashuganj 450 MW CCPP(North) |  | APSCL | 1*360 | 360 | 260 | 6989000 | FGMO
64 | Ashuganj 450 MW CCPP(South) |  | APSCL | 1*360 | 360 | 270 | 6897000 | FGMO
65 | Ashuganj 50 MW PP |  | APSCL | 14*3.968 | 45 | 26 | 544392 | Engine problem
66 | Ashuganj 55 MW PP (Precision) |  | RPP | 15*4 | 55 | 55 | 1293120
67 | Ashuganj 195MW PP (APSCL-United) |  | IPP | 20*9.73+1*16 | 195 | 8 | 501818 | Gas shortage
68 | Ashuganj 51 MW PP (Midland) |  | IPP | 6*9.34 | 51 | 34 | 915111 | Engine problem
69 | Ashuganj 150MW PP (Midland) |  | IPP | 23*7.015 | 150 | 143 | 2268218
70 | Titas 50 MW Peaking PP |  | PDB | 6*8.92 | 52 | 50 | 416552
71 | Chandpur 150 MW CCPP |  | PDB | 1*106+1*57 | 163 | 0 | 0 | Under maint
72 | Chandpur 200MW (Desh energy) |  | IPP | 0 | 200 | 71 | 1256640 | Low demand
73 | Feni 22MW PP (Doreen) |  | SIPP, PDB | 8*2.90 | 22 | 22 | 496944
74 | Feni 11 MW PP (Doreen) |  | SIPP, REB | 4*2.90 | 11 | 11 | 254700
** | Impoprt (Tripura) |  | Imported power | 0 | 160 | 142 | 3022080
75 | Jangalia 33MW PP (Summit) |  | SIPP, PDB | 4*8.73 | 33 | 33 | 803300
76 | Jangalia 52 MW PP (Lakdanavi) |  | IPP | 6*8.92 | 52 | 43 | 756528 | Engine problem
77 | Cumilla 25 MW PP (Summit) |  | SIPP, PDB | 3*3.67+2*6.97 | 25 | 21 | 462660
78 | Daudkandi 200 MW PP (B.Trac) |  | IPP | 154*1.4 | 200 | 0 | 0 | Reserve.
79 | Feni Lanka Power |  | IPP | 7*18.415+1*9.78 | 114 | 114 | 2547900
80 | Chowmuhani 113 MW |  | IPP | 12*9.78+2*3.1 | 113 | 117 | 2571240
81 | Bhairob 54.5 MW |  | IPP | 3*18.2 | 54 | 36 | 621720 | 33 kV feeder fault.
| Cumilla Area Total |  |  |  | 3034 | 1752 | 39692107
82 | RPCL 210MW CCPP |  | IPP | 4*35+1*70 | 202 | 156 | 3890720 | Gas shortage
83 | Tangail 22 MW PP (Doreen) |  | SIPP, PDB | 8*2.90 | 22 | 21 | 470340
84 | Jamalpur 95 MW PP(Powerpac) |  | IPP | 12*8.924 | 95 | 8 | 189120 | Engine problem
85 | Sarishabari 3 MW Solar Plant |  | IPP | 1*3 | 3 | 0 | 7350
86 | Mymensingh 200 MW PP (United) |  | IPP | 200 | 200 | 194 | 2311200 | Engine problem
87 | Jamalpur 115 MW PP (United) |  | IPP | 115 MW | 115 | 115 | 2642400
88 | Sutiakhali 50 MW Solar PP |  | IPP | 50 | 50 | 0 | 175300
89 | Tangail Palli Power Gen 22 MW |  | IPP | 4*6.7 | 22 | 24 | 380880
| Mymensingh Area Total |  |  |  | 709 | 518 | 10067310
90 | Fenchugonj CCPP Phase-1 |  | PDB | 2*32+1*33 | 70 | 43 | 335000 | Machine problem
91 | Fenchugonj CCPP Phase-2 |  | PDB | 2*35+1*35 | 90 | 30 | 710400 | Machine problem
92 | Kushiara 163 MW CCPP (KP) |  | IPP | 1*109+1*54 | 163 | 0 | 0 | Under maint.
93 | Shajibazar 330 MW CCPP |  | PDB | 3*110 | 330 | 162 | 2322000 | GT-1 under maint
94 | Fenchugonj 51 MW PP (Barakatullah) |  | RPP | 19*2.90 | 51 | 53 | 1131600
95 | Fenchuganj 44MW (Energyprima) |  | RPP | 12*3.3+5*2 | 0 | 0 | 0 | Contract Expired
96 | Hobiganj 11MW PP Cofidence-E |  | SIPP, REB | 4*2.90 | 11 | 11 | 225816
97 | Shahjibazar GTPP Unit- 8 & 9 |  | PDB | 2*35 | 66 | 62 | 1350230
98 | Shahjibazar 86MW PP (Shahjibazar) |  | RPP | 32*2.90 | 86 | 84 | 1802880
99 | Shahjibazar 100 MW GTPP |  | PDB | 1*100 | 100 | 0 | 0 | Under Shut down
100 | Sylhet 225 MW CCPP |  | PDB | 1*142+1*89 | 231 | 225 | 5275160
101 | Sylhet 20 MW GTPP |  | PDB | 1*20 | 20 | 18 | 396000
102 | Sylhet 50MW PP (EPL) |  | RPP | 27*2 | 0 | 0 | 0 | Contract Expired
103 | Shahjahanulla 25 MW PP |  | SIPP, REB | 3*9.34 | 25 | 16 | 375072 | Engine problem
104 | Bibiana-II 341 MW CCPP (Summit) |  | IPP | 1*222+1*119 | 341 | 285 | 7149500 | FGMO
105 | Bibiyana-III 400 MW CCPP |  | PDB | 400 MW | 400 | 0 | 0
106 | Sylhet 10MW PP (Desh) |  | RPP | 6*1.95 | 10 | 10 | 254700
107 | Bibiyana South 400 MW |  | PDB | 400 MW | 383 | 401 | 9531800
| Sylhet Area Total |  |  |  | 2377 | 1400 | 30860158
108 | Bheramara GTPP Unit-3 |  | PDB | 1*20 | 16 | 0 | 0 | Reserve.
** | Bheramara (HVDC ) |  | Imported power | 2*500 | 1000 | 807 | 19447273
109 | Khulna 115 PP MW (KPCL-2) |  | QRPP | 7*17 | 0 | 0 | 0 | Contract Expired
110 | Faridpur 50 MW Peaking PP |  | PDB | 8*6.89 | 54 | 20 | 128640 | Low demand
111 | Khulna 225 MW CCPP |  | NWPGCL | 1*150+1*75 | 230 | 60 | 702852 | Low demand
112 | Gopalganj 100 MW Peaking PP |  | PDB | 16*6.98 | 109 | 0 | 0 | Reserve.
113 | Bheramara 410 MW CCPP |  | NWPGCL | 1*278+1*132 | 410 | 405 | 9603936 | FGMO
114 | Noapara 40 MW PP (Khanjahan Ali) |  | QRPP | 5*8.5 | 0 | 0 | 0 | Contract Expired
115 | Noapara 100 MW PP (Bangla Trac) |  | IPP | 70*1.4 | 100 | 100 | 1040640
116 | Rupsha 105 MW PP (Orion rupsha) |  | IPP | 6*18.445 | 105 | 90 | 1620000 | Engine problem
117 | Madhumati 100 MW PP |  | NWPGCL | 100 MW | 105 | 0 | 0 | Reserve.
| Khulna Area Total |  |  |  | 2129 | 1482 | 32543341
118 | Barisal 110 MW PP (Summit ) |  | IPP | 7*17.076 | 110 | 0 | 0 | Reserve.
119 | Bhola 33 MW PP (Venture) |  | RPP | 1*34.50 | 33 | 34 | 569978 | Engine problem
120 | Bhola 225 MW CCPP |  | PDB | 2*63+1*68 | 194 | 86 | 2059599 | Machine problem
121 | Bhola 95 MW PP (Aggreko) |  | QRPP | 96*1.10 | 95 | 11 | 281637 | Gas shortage
122 | Payra 1320 MW |  | BCPCL | 2*622 | 1244 | 520 | 11118900
| Bhola Nutan Biddut BD LTD |  | IPP | 220 | 0 | 220 | 5149909 | On Test
123 | United Payra Power Ltd. |  | IPP | 8*18.5+1*9.5 | 150 | 9 | 58800 | Line O/L
| Barisal Area Total |  |  |  | 1826 | 880 | 19238823
124 | Baghabari 71 MW GTPP |  | PDB | 1*71 | 71 | 65 | 1490000
| Baghabari 100 MW GTPP |  | PDB | 1*100 | 100 | 0 | 0 | Gas shortage.
125 | Baghabari 50 MW Peaking PP |  | PDB | 6*8.9 | 52 | 50 | 699872
126 | Bera 70 MW Peaking PP |  | PDB | 9*8.29 | 71 | 41 | 488228 | Engine problem
127 | Amnura 50 MW PP(Sinha) |  | QRPP | 7*7.79 | 50 | 35 | 502700 | Fuel shortage
128 | Katakhali 50 MW PP (Northern) |  | QRPP | 6*8.9 | 50 | 50 | 610080
129 | Katakhali 50 MW Peaking PP |  | PDB | 6*8.7 | 50 | 23 | 335166 | Engine problem
130 | Sirajgonj Unit-1 225MW |  | NWPGCL | 1*150+1*75 | 210 | 0 | 0 | Gas shortage
131 | Sirajgonj Unit-2 225MW |  | NWPGCL | 1*150+1*75 | 220 | 180 | 4693482 | FGMO
132 | Sirajgonj Unit-3 225MW |  | NWPGCL | 1*141 | 220 | 182 | 4653491 | FGMO
133 | Sirajgonj 400 MW CCPP Unit-4 |  | SNWPGCL | 1*282+1*132 | 414 | 368 | 8938218 | FGMO
134 | Santahar 50 MW Peaking PP |  | PDB | 6*8.7 | 50 | 42 | 405911 | Engine problem
135 | Bogra 22 MW PP (GBB) |  | RPP | 6*4 | 22 | 19 | 426240 | Engine problem
136 | Bogura 20 MW PP (Energyprima) |  | RPP | 5*3.3+5*2 | 0 | 0 | 0 | Contract Expired
137 | Ullapara 11 MW PP (Summit) |  | SIPP, REB | 4*2.90 | 11 | 11 | 210438
138 | Natore 52 MW PP (Rajlanka) |  | IPP | 6*8.92 | 52 | 52 | 955200
139 | Chapainawabganj 100 MW Peaking PP |  | PDB | 12*8.924 | 104 | 91 | 1383955 | Engine problem
140 | Baghabari 200 MW PP (Paramount) |  | IPP | 200 MW | 200 | 0 | 0 | Reserve.
141 | Bagura 113 MW PP (Confidence)-2 |  | IPP | 113 MW | 113 | 113 | 1065696
142 | Confidence Power Bogura Unit-1 113 MW |  | IPP | 6*18.55 | 113 | 113 | 1242048
143 | Sirajgonj 6.55 MW Solar |  | NWPGCL | 1*6 | 6 | 0 | 23940
| Rajshahi Area Total |  |  |  | 2179 | 1435 | 28124665
144 | Barapukuria TPP Unit-1 |  | PDB | 1*125 | 85 | 0 | 0 | Coal shortage
| Barapukuria TPP Unit-2 |  | PDB | 1*125 | 85 | 0 | 0 | Under maint.
145 | Barapukuria 275 MW TPP Unit-3 |  | PDB | 1*275 | 274 | 150 | 3700300 | Coal shortage
146 | Rangpur 20 MW GTPP |  | PDB | 1*20 | 20 | 0 | 0 | Reserve.
147 | Saidpur 20 MW GTPP |  | PDB | 1*20 | 20 | 0 | 0 | Reserve.
148 | Rangpur 113 MW PP (Confidence) |  | IPP | 113 MW | 113 | 113 | 1222521
149 | Sympa Solar Power 8MW |  | IPP | 8 MW | 8 | 0 | 28473
| Rangpur Area Total |  |  |  | 605 | 263 | 4951294
| Total |  |  |  | 21060 | 12433 | 257526280
| Eastern Grid Total |  |  |  | 14321 | 8373 | 172668157
| Western Grid Total |  |  |  | 6739 | 4060 | 84858123
| National Grid Total |  |  |  | 21060 | 12433 | 257526280
*Data collected from respective power station over telephone.
Executive Engineer
Network Operation Division
Page- 3

## P3
POWER GRID COMPANY OF BANGLADESH LTD.
NATIONAL LOAD DESPATCH CENTER
MAXIMUM LOAD SERVED BY DIFFERENT GRID SUB-STATIONS
QF-LDC-09
Date: | 2021-07-06
(a) ENTIRE EASTERN GRID : |  | 7890 | MW | (b) ENTIRE WESTERN GRID : |  | 3908 | MW
i) Dhaka area |  | 4037 | MW | i) Khulna area |  | 1572 | MW
ii) Chittagong area |  | 1195 | MW | ii) Rajshahi area |  | 1185 | MW
iii) Comilla area |  | 1189 | MW | iii) Barisal area |  | 365 | MW
iv) Mymensingh area |  | 1009 | MW | iv) Rangpur area |  | 786 | MW
v) Sylhet area |  | 460 | MW
| SYSTEM TOTAL DEMAND ( a + b ) = |  | 11798 | MW
MAXIMUM LOAD SERVED BY DIFFERENT SUB-STATIONS
Sub-station | Load (MW) | Hour | Sub-station | Load (MW) | Hour | Sub-station | Load (MW) | Hour
Siddhirganj | 126 | 12:00 | Kishoreganj | 136 | 19:30 | Jessore | 116 | 21:00
Munsiganj | 102 | 22:00 | Netrokona | 112 | 21:00 | Benapol | 60 | 20:00
Sonargaon | 68 | 21:00 | Jamalpur | 144 | 20:00 | Jhenida | 117 | 20:00
Shyampur | 188 | 11:00 | Sherpur | 128 | 22:00 | Bottail | 136 | 21:00
Bhulta | 199 | 23:00 | Srimongal | 53 | 21:00 | G.K Project | 57 | 21:00
Madanganj | 53 | 10:00 | Shahjibazar | 113 | 22:00 | Faridpur | 148 | 21:00
Shitalakhya | 114 | 15:00 | Fenchuganj | 42 | 20:00 | Rajbari | 52 | 21:00
Rahim steel | 22 | 0:00 | Kulawara | 45 | 20:00 | Madaripur | 104 | 22:00
Matuail | 54 | 0:00 | Sylhet | 101 | 14:00 | Sariatpur | 68 | 21:00
Ghorasal | 76 | 23:00 | Chatak | 28 | 20:00 | Gopalganj | 96 | 21:00
Narsingdi | 164 | 23:00 | Sunamganj | 49 | 21:00 | Bagerhat | 103 | 20:00
Haripur (SBU) | 109 | 22:00 | Biani Bazar | 59 | 19:30 | Mongla | 34 | 1:00
Sreenagar | 40 | 21:00 | Comilla (S) | 142 | 21:00 | Satkhira | 110 | 22:00
Ullon | 62 | 21:00 | Comilla(N) | 123 | 21:00 | Gallamari | -
Hasnabad | 81 | 1:00 | Chandpur | 78 | 21:00 | Magura | 56 | 20:00
Magbazar | 77 | 13:00 | Feni | 113 | 21:00 | Norail | 44 | 20:00
Maniknagar | 74 | 13:00 | Chowmuhani | 198 | 19:30 | Chuadanga | 94 | 21:00
Bangabhaban | 11 | 10:00 | Ashuganj | 57 | 21:00 | Borguna | 18 | 21:00
Motijheel | 21 | 13:00 | Daudkandi | 138 | 21:00 | Barisal(N) | 45 | 21:00
Narinda | 48 | 13:00 | B.Baria | 161 | 21:00 | Barisal (S) | 100 | 22:00
Kazla | 69 | 13:00 | Ramganj | 80 | 21:00 | Patuakhali | 110 | 22:00
Dhanmondi | 128 | 13:00 | Chaddagram | 44 | 19:30 | Bhandaria | 52 | 21:00
Lalbag | 81 | 13:00 | PHP | 4 | 19:00 | Borhan Uddin | 44 | 21:00
Madartek | 70 | 22:00 | Kochua | 66 | 20:00 | Ishurdi | 66 | 21:00
Dhaka University | 22 | 13:00 | Madunaghat | 58 | 20:00 | Ruppur Paromanobik | 4 | 17:00
Aftabnagar | 10 | 15:00 | Hathazari | 92 | 20:00 | Natore | 134 | 21:00
Fatullah | 56 | 10:00 | Khulshi | 191 | 12:00 | Bogra | 152 | 20:00
Nawabganj | 52 | 21:00 | Halishahar | 85 | 18:30 | Noagaon | 116 | 1:00
Keraniganj | 66 | 20:00 | Baraulia | 147 | 0:00 | Rajshahi | 152 | 21:00
Mirpur | 125 | 15:00 | Sikalbaha | 27 | 4:00 | Rajshahi New | 17 | 21:00
Kalyanpur | 99 | 19:00 | Dohazari | 88 | 1:00 | C.Nawabganj | 61 | 20:00
Gulshan | 84 | 15:00 | Cox'sbazar | 94 | 23:00 | Amnura | 50 | 20:00
Uttara | 84 | 21:00 | Chandraghona | 26 | 19:30 | Pabna | 105 | 21:00
Uttara New | 12 | 13:00 | Kaptai | 4.3 | 20:00 | Shahjadpur | 101 | 20:00
Kamrangirchar | 83 | 13:00 | A. Khaer Stl. | 6 | 4:00 | Serajganj | 99 | 21:00
Savar | 173 | 13:00 | Bakulia | 94 | 10:00 | Niyamatpur | 74 | 1:00
Bhasantec | 112 | 13:00 | Julda | 20 | 1:00 | Joypurhat | 49 | 1:00
Agargaon | 85 | 13:00 | TK chemical | 28 | 21:00 | Sherpur(Bogura) | 56 | 20:00
Satmosjid | 97 | 13:00 | Modern Steel | 0 | #N/A | Mohastangor | 64 | 20:00
Tongi | 107 | 0:00 | Shahmirpur | 33 | 0:00 | Bhangura | 33 | 21:00
Kabirpur | 256 | 15:00 | Khagrachhari | 24 | 18:00 | Rangpur | 128 | 19:30
Basundhara | 206 | 15:00 | Matarbari | 36 | 20:00 | Lalmonirhat | 46 | 19:30
Manikganj | 86 | 22:00 | Baroiar Hat | 40 | 19:30 | Saidpur | 104 | 20:00
Joydevpur | 153 | 18:00 | Rangamati | 10 | 11:00 | Purbasadipur | 109 | 20:00
New Tongi | 125 | 12:00 | Abul Khair 230 | 0 | 1:00 | Thakurgaon | 85 | 20:00
Kodda | 270 | 16:00 | BSRM | 147 | 23:00 | Palashbari | 114 | 20:00
Dhamrai | 98 | 11:00 | GPH Ispat | 91 | 17:00 | Barapukuria | 52 | 21:00
Rajendrapur | 102 | 13:00 | Agrabad | 54 | 10:00 | Panchagar | 50 | 21:00
Valuka | 102 | 15:00 | Goalpara | 34 | 21:00 | Joldhaka | 58 | 21:00
Tangail | 207 | 21:00 | Central S/S | 111 | 20:00 | Kurigram | 55 | 19:30
Mymensing | 207 | 22:00 | Noapara | 51 | 19:30 | Mithapukur | 43 | 1:00
Sub Divisional Engineer |  |  | Executive Engineer |  | Superintendent Engineer

## Voltage
e
MAXIMUM & MINIMUM VOLTAGES OF DIFFERENT GRID SUB-STATIONS:
| Date: | 2021-07-06 | [7 empty] | QF-LDC-10
| Sub-Station | Max Voltage | Hour | Min | Hour | Sub-Station | Maxm | Hour | Min | Hour
|  |  |  | Voltage |  |  | Voltage |  | Voltage
| 400 KV | KV | Hour | KV |  |  | KV |  | KV
| Bibiyana | 402 | 18:00 | 396 | 21:00 | Kaliakoir | 394 | 0.75 | 383 | 0.33333
| Bheramara | 400 | 9:00 | 395 | 1:00 | Bhulta | 382 | 0.79167 | 374 | 0.375
| Ashuganj(N) | 390 | 18:30 | 382 | 7:00 | Gopalganj | 409 | 0.625 | 388 | 0.041667
| Payra | 414 | 19:00 | 401 | 1:00
| 230 KV | KV |  | KV |  | 230 KV | KV |  | KV
| Ghorasal | 230 | 1:00 | 230 | 1:00 | Hathazari | 224 | 18:00 | 220 | 8:00
| Ishurdi | 236 | 18:30 | 225 | 19:30 | Megnaghat | 230 | 11:00 | 225 | 9:00
| Ashuganj | 240 | 19:00 | 223 | 8:00 | Fenchuganj | 236 | 19:00 | 233 | 22:00
| Serajganj | 231 | 1:00 | 226 | 7:00 | Siddhirganj | 229 | 19:00 | 224 | 10:00
| Baghabari | 234 | 18:30 | 229 | 16:00 | Maniknagar | 228 | 19:00 | 223 | 8:00
| Barapukuria | 234 | 18:30 | 225 | 19:30 | Agargaon | 226 | 18:00 | 219 | 9:00
| Bogra | 224 | 19:00 | 217 | 13:00 | Barisal | 241 | 11:00 | 231 | 1:00
| Rajshahi | 234 | 1:00 | 223 | 19:30 | Bhola 225 MW | 244 | 8:00 | 236 | 21:00
| Khulna South | 245 | 12:00 | 206 | 19:30 | AKSML | 225 | 11:00 | 220 | 2:00
| Rampura | 229 | 19:00 | 223 | 9:00 | BSRM | 227 | 18:00 | 221 | 4:00
| Haripur | 227 | 18:30 | 222 | 10:00 | Bibiyana | 237 | 5:00 | 234 | 2:00
| Hasnabad | 227 | 19:00 | 220 | 6:00 | Bhulta | 230 | 20:00 | 225 | 8:00
| Shyampur | 225 | 19:00 | 220 | 9:00 | Ashuganj (S) | 236 | 19:00 | 231 | 3:00
| Aminbazar | 227 | 1:00 | 221 | 2:00 | Kaliakoir | 227 | 18:00 | 220 | 9:00
| Tongi | 227 | 18:00 | 218 | 9:00 | GPH | 226 | 18:00 | 221 | 3:00
| Comilla (N) | 228 | 18:00 | 223 | 2:00
| 132 kV | KV |  | KV |  | 132 kV | KV |  | KV
| Siddhirganj | 133 | 19:00 | 129 | 7:00 | Madanhat | 135 | 0.77083 | 130 | 0.25
| Munsiganj | 134 | 19:00 | 128 | 10:00 | Hathazari | 133 | 0.16667 | 130 | 0.375
| Sonargaon | 131 | 1:00 | 126 | 7:00 | Khulshi | 131 | 0.54167 | 128 | 0.25
| Shyampur | 135 | 19:00 | 130 | 12:00 | Halishahar | 132 | 0.54167 | 128 | 0.33333
| Bhulta | 125 | 18:30 | 121 | 15:00 | Baraulia | 132 | 0.66667 | 129 | 0.33333
| Madanganj | 133 | 19:00 | 127 | 11:00 | Sikalbaha | 134 | 0.75 | 130 | 0.25
| Shitalakhya | 141 | 19:00 | 132 | 8:00 | Dohazari | 130 | 0.41667 | 127 | 0.041667
| Rahim steal | 133 | 19:30 | 129 | 10:00 | Cox'sbazar | 123 | 0.77083 | 110 | 0.041667
| Matuail | 133 | 19:00 | 129 | 7:00 | Chandraghona | 134 | 0.75 | 131 | 0.041667
| Ghorasal | 138 | 1:00 | 138 | 1:00 | Kaptai | 132 | 0.75 | 130 | 0.041667
| Narsinghdi | 134 | 18:00 | 127 | 1:00 | A. Khaer Stl. | 132 | 0.875 | 128 | 0.125
| Haripur (SBU) | 133 | 19:00 | 129 | 8:00 | Bakulia | 133 | 0.54167 | 129 | 0.29167
| Sreenagar | 130 | 19:30 | 125 | 9:00 | Julda | 134 | 0.70833 | 130 | 0.25
| Ullon | 134 | 5:00 | 130 | 9:00 | TK Chemical | 133 | 0.83333 | 130 | 0.083333
| Hasnabad | 138 | 19:00 | 132 | 12:00 | Modern Steel
| Magbazar | 135 | 5:00 | 130 | 12:00 | Shahmirpur | 134 | 0.83333 | 130 | 0.25
| Maniknagar | 136 | 1:00 | 133 | 9:00 | Khagrachhari | 132 | 0.75 | 129 | 0.041667
| Bangabhaban | 136 | 1:00 | 133 | 9:00 | Matarbari | 126 | 0.77083 | 116 | 0.041667
| Motijheel | 136 | 1:00 | 133 | 9:00 | Baroiar Hat | 136 | 0.41667 | 130 | 0.041667
| Narinda | 136 | 1:00 | 133 | 9:00 | Rangamati | 133 | 18:30 | 129 | 1:00
| Kazla | 136 | 1:00 | 133 | 9:00 | Agrabad | 132 | 18:00 | 128 | 6:00
| Dhanmondi | 132 | 5:00 | 129 | 10:00 | Goalpara S/S | 138 | 4:00 | 122 | 0.8125
| Lalbag | 138 | 19:00 | 132 | 9:00 | Khulna Central S/S | 137 | 4:00 | 120 | 0.8125
| Madartek | 135 | 19:00 | 131 | 10:00 | Noapara | 136 | 5:00 | 119 | 0.8125
| Dhaka University | 135 | 19:00 | 130 | 12:00 | Jessore | 131 | 18:30 | 111 | 0.8125
| Aftabnagar | 135 | 4:00 | 131 | 9:00 | Benapol | 131 | 0.25 | 112 | 0.8125
| Fatullah | 134 | 5:00 | 130 | 10:00 | Jhenida | 127 | 18:00 | 106 | 0.8125
| Nawabganj | 129 | 19:00 | 124 | 10:00 | Bottail | 133 | 0.77083 | 120 | 0.8125
| Keraniganj | 132 | 20:00 | 125 | 9:00 | G.K Project | 139 | 0.75 | 132 | 0.8125
| Mirpur | 136 | 19:00 | 130 | 9:00 | Faridpur | 138 | 0.75 | 128 | 0.041667
| Kalyanpur | 135 | 13:00 | 131 | 10:00 | Rajbari | 136 | 0.75 | 127 | 0.875
| Gulshan | 134 | 5:00 | 130 | 10:00 | Madaripur | 141 | 0.75 | 131 | 0.91667
| Uttara | 136 | 19:00 | 129 | 9:00 | Shariyatpur S/S | 139 | 18:00 | 128 | 0.875
| Uttara New | 136 | 19:00 | 129 | 9:00 | Gopalganj | 144 | 0.75 | 133 | 0.91667
| Kamrangirchar | 139 | 20:00 | 129 | 9:00 | Bagerhat | 135 | 7:00 | 115 | 0.8125
| Savar | 129 | 20:00 | 130 | 9:00 | Mongla | 135 | 5:00 | 124 | 0.66667
| Bhasantec | 134 | 20:00 | 131 | 20:00 | Satkhira | 137 | 10:00 | 117 | 19:30
| Agargaon | 138 | 13:00 | 131 | 20:00 | Gallamari
| Satmosjid | 135 | 13:00 | 131 | 9:00 | Magura | 125 | 8:00 | 105 | 0.8125
| Tongi | 140 | 18:00 | 133 | 9:00 | Narail | 127 | 0.77083 | 102 | 0.8125
| Kabirpur | 136 | 18:30 | 130 | 12:00 | Chuadanga | 123 | 18:30 | 96 | 0.8125
| Basundhara | 137 | 18:30 | 130 | 11:00 | Borguna | 138 | 18:00 | 127 | 0.041667
| Manikganj | 138 | 19:00 | 132 | 9:00 | Barisal(N) | 141 | 18:00 | 132 | 1:00
| Joydevpur | 138 | 13:00 | 132 | 7:00 | Barisal (S) | 138 | 0.75 | 129 | 0.041667
| New Tongi | 137 | 18:30 | 132 | 0:00 | Patuakhali(S) | 137 | 0.75 | 126 | 0.79167
| Kodda | 136 | 19:00 | 126 | 8:00 | Bhandaria | 136 | 0.66667 | 124 | 0.91667
| Dhamrai | 133 | 18:30 | 127 | 13:00 | Ishurdi | 137 | 18:30 | 130 | 19:30
| Rajendrapur | 136 | 19:00 | 122 | 10:00 | Ruppur Paromanobik | 136 | 18:00 | 132 | 12:00
| Valuka | 126 | 18:30 | 115 | 22:00 | Natore | 135 | 18:30 | 129 | 20:00
| Tangail | 133 | 18:00 | 125 | 20:00 | Bogra | 134 | 19:00 | 128 | 17:00
| Mymensing | 128 | 18:30 | 118 | 22:00 | Noagaon | 131 | 18:00 | 124 | 21:00
| Kishorganj | 131 | 18:00 | 112 | 22:00 | Rajshahi | 134 | 18:00 | 127 | 19:30
| Netrokona | 126 | 11:00 | 115 | 22:00 | Rajshahi New | 133 | 18:00 | 126 | 19:30
| Jamalpur | 135 | 19:00 | 126 | 1:00 | C.Nawabganj | 136 | 18:30 | 126 | 6:00
| Sherpur | 134 | 4:00 | 122 | 14:00 | Amnura | 136 | 18:30 | 125 | 6:00
| Srimongal | 137 | 18:00 | 133 | 1:00 | Pabna | 134 | 18:00 | 130 | 21:00
| Shahjibazar | 135 | 10:00 | 130 | 1:00 | Shahjadpur | 139 | 6:00 | 133 | 19:00
| Fenchuganj | 136 | 7:00 | 134 | 1:00 | Serajganj | 134 | 19:00 | 128 | 21:00
| Khulawara | 135 | 9:00 | 133 | 1:00 | Niyamatpur | 130 | 18:00 | 122 | 21:00
| Sylhet | 134 | 5:00 | 132 | 1:00 | Joypurhat | 131 | 18:00 | 124 | 2:00
| Chatak | 134 | 10:00 | 129 | 1:00 | Sherpur(Bogura) | 133 | 18:30 | 128 | 21:00
| Sunamganj | 133 | 11:00 | 127 | 1:00 | Mohastangor | 132 | 18:30 | 126 | 20:00
| Biani Bazar | 134 | 10:00 | 129 | 1:00 | Bangura | 136 | 18:00 | 132 | 21:00
| Comilla(s) | 128 | 5:00 | 126 | 1:00 | Rangpur | 128 | 19:00 | 117 | 21:00
| Comilla(n) | 139 | 18:30 | 132 | 2:00 | Lalmonirhat | 127 | 19:00 | 116 | 19:30
| Chandpur | 131 | 7:00 | 123 | 21:00 | Saidpur | 128 | 19:00 | 112 | 21:00
| Feni | 137 | 18:00 | 130 | 5:00 | Purbasadipur | 125 | 19:00 | 109 | 21:00
| Chowmuhani | 137 | 18:00 | 127 | 2:00 | Thakurgaon | 129 | 6:00 | 105 | 19:30
| Ashuganj | 140 | 18:00 | 135 | 1:00 | Palashbari | 125 | 6:00 | 120 | 21:00
| Daudkandi | 134 | 18:00 | 127 | 1:00 | Barapukuria | 134 | 18:30 | 125 | 21:00
| B.Baria | 134 | 8:00 | 129 | 1:00 | Panchagar | 128 | 6:00 | 103 | 21:00
| Ramganj | 137 | 11:00 | 126 | 2:00 | Joldhaka | 125 | 0.79167 | 110 | 0.875
| Chaddagram | 136 | 9:00 | 131 | 1:00 | Kurigram | 126 | 0.79167 | 114 | 0.83333
| PHP | 136 | 9:00 | 130 | 1:00 | Mithapukur | 130 | 0.77083 | 121 | 0.5
| Kochua | 133 | 18:30 | 126 | 1:00
| Sub Assistant Engineer | [5 empty] | Sub Divisional Engineer
| Network Operation Division | [5 empty] | Network Operation Division |  |  | Page 7 of 7

## L-Curve
Date | 2021-07-06
.
TIME | E-W INT.(Export) | EAST GRID | WEST GRID | TOTAL |  |  | DAILY LOAD CURVE
0:00 | 94 | 7918 | 4097 | 12015 |  |  |  | QF-LDC-11
0:30 | 62 | 7744.5 | 3990.5 | 11735 | Date: | 2021-07-06
1:00 | 30 | 7571 | 3884 | 11455
1:30 | 29 | 7469 | 3774 | 11243
2:00 | 28 | 7367 | 3664 | 11031
2:30 | 22 | 7275.5 | 3635.5 | 10911 | [5 empty] | Gen. at Eve. Peak | 12433 | 12433 MW (21:00 )
3:00 | 16 | 7184 | 3607 | 10791 | [6 empty] | 21:00
3:30 | 43 | 7160.5 | 3540 | 10700.5 | [5 empty] | Gen. at Day Peak | 10488 | 10488 MW (12:00 )
4:00 | 70 | 7137 | 3473 | 10610 | [6 empty] | 12:00
4:30 | 36 | 7097 | 3416 | 10513 | [5 empty] | Highest Generation | 12433
5:00 | 2 | 7057 | 3359 | 10416 | [6 empty] | 21:00
5:30 | 28 | 6781.5 | 3186.5 | 9968
6:00 | 54 | 6506 | 3014 | 9520
6:30 | 83 | 6429.5 | 3012.5 | 9442
7:00 | 112 | 6353 | 3011 | 9364
7:30 | 128 | 6341 | 3030 | 9371
8:00 | 144 | 6329 | 3049 | 9378
8:30 | 158 | 6423.5 | 3094.5 | 9518
9:00 | 172 | 6518 | 3140 | 9658
9:30 | 229 | 6681 | 3210 | 9891
10:00 | 286 | 6844 | 3280 | 10124
10:30 | 196 | 6967 | 3184 | 10151
11:00 | 106 | 7090 | 3088 | 10178
11:30 | 94 | 7200 | 3133 | 10333
12:00 | 82 | 7310 | 3178 | 10488
12:30 | 52 | 7375 | 3264.5 | 10639.5
13:00 | 22 | 7440 | 3351 | 10791
13:30 | 61 | 7409.5 | 3321.5 | 10731
14:00 | 100 | 7379 | 3292 | 10671
14:30 | 127 | 7419 | 3359 | 10778
15:00 | 154 | 7459 | 3426 | 10885
15:30 | 169 | 7344.5 | 3390 | 10734.5
16:00 | 184 | 7230 | 3354 | 10584
16:30 | 205 | 7090 | 3258 | 10348
17:00 | 226 | 6950 | 3162 | 10112
17:30 | 166 | 6838.5 | 3035.5 | 9874
18:00 | 106 | 6727 | 2909 | 9636
18:30 | 133 | 7093 | 3030.5 | 10123.5
19:00 | 160 | 7459 | 3152 | 10611
19:30 | 214 | 8226 | 3669 | 11895
20:00 | 166 | 8278 | 3833 | 12111 |  |  |  | Executive Engineer
20:30 | 140 | 8325.5 | 3946.5 | 12272 |  |  |  | Network Operation Division
21:00 | 114 | 8373 | 4060 | 12433
21:30 | 111 | 8335 | 4068.5 | 12403.5
22:00 | 108 | 8297 | 4077 | 12374 |  |  |  |  | Page 6 of 7
22:30 | 75 | 8203.5 | 4081 | 12284.5
23:00 | 42 | 8110 | 4085 | 12195
23:30 | 68 | 8014 | 4091 | 12105
24:00 | 94 | 7918 | 4097 | 12015
12433 MW (21:00 )
10488 MW (12:00 )

## En-Curve
DAILY ENERGY CURVE
Date | 2021-07-06 |  | Energy | 257526280
[11 empty] | 2021-07-06 | [5 empty] | QF-LDC-12
TIME | GAS | HVDC | P.GEN(GAS). | P.GEN(OIL). | COAL | HYDRO | OIL | SHORTAGE | TRIPURA | SOLAR
0:00 | 4560 | 807 | 2000 | 3437 | 680 | 53 | 563 | 0 | 130 | 0
0:30 | 4757 | 801.5 | 1966.5 | 2986.5 | 665 | 53.5 | 481.5 | 0 | 131 | 0 | Date: | 2021-07-06
1:00 | 4954 | 796 | 1933 | 2536 | 650 | 54 | 400 | 0 | 132 | 0
1:30 | 4960.5 | 795.5 | 1935.5 | 2367 | 640 | 54 | 359.5 | 0 | 131 | 0 | [7 empty] | Total Energy | 257.5263 | Total Energy Gen 257.526 MKWHr Energy Not Served 0.000 MKWHr Energy Requirement 257.526 MKWHr
2:00 | 4967 | 795 | 1938 | 2198 | 630 | 54 | 319 | 0 | 130 | 0 | [7 empty] | Energy not Served | 0
2:30 | 4965 | 795 | 1942.5 | 2096.5 | 630 | 54 | 300 | 0 | 128 | 0 | [7 empty] | Energy Requirement | 257.5263
3:00 | 4963 | 795 | 1947 | 1995 | 630 | 54 | 281 | 0 | 126 | 0
3:30 | 4964 | 795 | 1897 | 1964.5 | 620 | 54 | 281 | 0 | 125 | 0 | [6 empty] | Shortage
4:00 | 4965 | 795 | 1847 | 1934 | 610 | 54 | 281 | 0 | 124 | 0
4:30 | 4960.5 | 795.5 | 1831.5 | 1889.5 | 610.5 | 54 | 249.5 | 0 | 122 | 0
5:00 | 4956 | 796 | 1816 | 1845 | 611 | 54 | 218 | 0 | 120 | 0
5:30 | 4909 | 802 | 1818 | 1531 | 581 | 54 | 154.5 | 0 | 116 | 2.5
6:00 | 4862 | 808 | 1820 | 1217 | 551 | 54 | 91 | 0 | 112 | 5
6:30 | 4844.5 | 808 | 1838.5 | 1150 | 535.5 | 54.5 | 91 | 0 | 110 | 10 |  |  |  |  | Coal
7:00 | 4827 | 808 | 1857 | 1083 | 520 | 55 | 91 | 0 | 108 | 15
7:30 | 4799.5 | 808 | 1856.5 | 1114.5 | 520 | 55 | 82.5 | 0 | 109 | 26 |  |  |  | Oil |  |  |  | ,
8:00 | 4772 | 808 | 1856 | 1146 | 520 | 55 | 74 | 0 | 110 | 37
8:30 | 4675.5 | 807.5 | 1870 | 1370.5 | 520 | 55 | 65 | 0 | 111 | 43.5
9:00 | 4579 | 807 | 1884 | 1595 | 520 | 55 | 56 | 0 | 112 | 50
9:30 | 4524.5 | 807.5 | 1902 | 1827 | 525 | 54.5 | 94 | 0 | 114 | 42.5
10:00 | 4470 | 808 | 1920 | 2059 | 530 | 54 | 132 | 0 | 116 | 35
10:30 | 4410 | 808 | 1864 | 2213 | 510 | 53.5 | 121 | 0 | 117 | 54.5
11:00 | 4350 | 808 | 1808 | 2367 | 490 | 53 | 110 | 0 | 118 | 74
11:30 | 4410.5 | 807.5 | 1843 | 2377 | 500 | 53 | 155 | 0 | 120 | 67
12:00 | 4471 | 807 | 1878 | 2387 | 510 | 53 | 200 | 0 | 122 | 60
12:30 | 4491 | 807 | 1865.5 | 2469.5 | 515 | 52.5 | 250 | 0 | 123 | 66
13:00 | 4511 | 807 | 1853 | 2552 | 520 | 52 | 300 | 0 | 124 | 72
13:30 | 4511 | 807 | 1853 | 2552 | 520 | 52 | 300 | 0 | 124 | 72
14:00 | 4511 | 807 | 1853 | 2552 | 520 | 52 | 300 | 0 | 124 | 72
14:30 | 4485 | 807 | 1856 | 2625.5 | 530 | 52 | 309 | 0 | 132 | 41.5
15:00 | 4459 | 807 | 1859 | 2699 | 540 | 52 | 318 | 0 | 140 | 11
15:30 | 4475.5 | 807 | 1845.5 | 2513 | 545 | 52.5 | 349 | 0 | 137 | 10
16:00 | 4492 | 807 | 1832 | 2327 | 550 | 53 | 380 | 0 | 134 | 9
16:30 | 4430 | 807 | 1731.5 | 2275 | 540 | 53 | 376 | 0 | 127 | 8.5
17:00 | 4368 | 807 | 1631 | 2223 | 530 | 53 | 372 | 0 | 120 | 8
17:30 | 4222.5 | 807 | 1550.5 | 2212 | 510 | 53.5 | 391.5 | 0 | 119 | 8
18:00 | 4077 | 807 | 1470 | 2201 | 490 | 54 | 411 | 0 | 118 | 8
18:30 | 4195 | 806.5 | 1558 | 2449.5 | 470 | 54 | 457.5 | 0 | 129 | 4
19:00 | 4313 | 806 | 1646 | 2698 | 450 | 54 | 504 | 0 | 140 | 0
19:30 | 4520 | 808 | 1891 | 3435 | 530 | 54 | 519 | 0 | 138 | 0
20:00 | 4485 | 807 | 1860 | 3602 | 570 | 54 | 599 | 0 | 134 | 0
20:30 | 4504.5 | 807 | 1884.5 | 3675.5 | 620 | 54 | 588.5 | 0 | 138 | 0
21:00 | 4524 | 807 | 1909 | 3749 | 670 | 54 | 578 | 0 | 142 | 0
21:30 | 4494.5 | 807 | 1929 | 3729.5 | 680 | 54.5 | 568 | 0 | 141 | 0
22:00 | 4465 | 807 | 1949 | 3710 | 690 | 55 | 558 | 0 | 140 | 0
22:30 | 4505.5 | 807 | 1961.5 | 3573.5 | 690 | 54.5 | 557.5 | 0 | 135 | 0
23:00 | 4546 | 807 | 1974 | 3437 | 690 | 54 | 557 | 0 | 130 | 0
23:30 | 4553 | 807 | 1987 | 3437 | 685 | 53.5 | 560 | 0 | 130 | 0 | Max Temp. in Dhaka |  | 34.5° C
24:00 | 4560 | 807 | 2000 | 3437 | 680 | 53 | 563 | 0 | 130 | 0
Executive Engineer
Network Operation Division
Page 5 of 7
00:00
00:30
01:00
01:30
02:00
02:30
03:00
03:30
04:00
04:30
05:00
05:30
06:00
06:30
07:00
07:30
08:00
08:30
09:00
09:30
10:00
10:30
11:00
11:30
12:00
12:30
13:00
13:30
14:00
14:30
15:00
15:30
16:00
16:30
17:00
17:30
18:00
18:30
19:00
19:30
20:00
20:30
21:00
21:30
22:00
22:30
23:00
23:30
24:00
GAS
Oil
HVDC
COAL
HYDRO
Total Energy Gen 257.526 MKWHr Energy Not Served 0.000 MKWHr Energy Requirement 257.526 MKWHr
SOLAR
Note on W13: Author:

## Generation
g | 2021-07-06
Si No | Unit | 1:00 | 2:00 | 3:00 | 4:00 | 5:00 | 6:00 | 7:00 | 8:00 | 9:00 | 10:00 | 11:00 | 12:00 | 13:00 | 14:00 | 15:00 | 16:00 | 17:00 | 18:00 | 18:30 | 19:00 | 19:30 | 20:00 | 21:00 | 22:00 | 23:00 | 24:00 | KWH
1 | Karnaphuli Hydro PP Unit-1, 2 & 3 | 29 | 29 | 29 | 29 | 29 | 29 | 30 | 30 | 30 | 29 | 28 | 28 | 27 | 27 | 27 | 28 | 28 | 29 |  | 29 | 29 | 29 | 29 | 30 | 29 | 28 | 644220
2 | Karnaphuli Hydro PP Unit-4 & 5 | 25 | 25 | 25 | 25 | 25 | 25 | 25 | 25 | 25 | 25 | 25 | 25 | 25 | 25 | 25 | 25 | 25 | 25 |  | 25 | 25 | 25 | 25 | 25 | 25 | 25 | 604000
3 | Chattogram TPP-1 | 100 | 100 | 100 | 100 | 100 | 100 | 100 | 100 | 100 | 100 | 100 | 100 | 100 | 100 | 100 | 100 | 100 | 100 |  | 100 | 100 | 100 | 100 | 100 | 100 | 100 | 2400000
4 | Chattogram TPP-2
5 | Raozan 25 MW PP | 25 | 25 | 25 | 25 | 25 |  |  |  | 7 | 25 | 25 | 25 | 25 | 25 | 25 | 25 | 25 | 26 |  | 25 | 25 | 25 | 25 | 25 | 25 | 25 | 524601
| Teknaf 20MW PP (Solartech) | [5 empty] | 1 | 4 | 2 | 3 | 5 | 11 | 3 | 4 | 4 | 3 | 2 | 2 | 1 | [8 empty] | 51030
6 | Sikalbaha 225MW CCPP (Gas) | 203 | 203 | 203 | 203 | 194 | 202 | 204 | 203 | 203 | 203 | 203 | 203 | 203 | 203 | 204 | 204 | 205 | 204 |  | 218 | 204 | 204 | 204 | 204 | 215 | 203 | 4823861
7 | Sikalbaha 225MW CCPP(Oil)
8
9 | Sikalbaha 150MW GTPP | 110 | 110 | 110 | 110 | 110 | 110 | 110 | 110 | 110 | 110 | 110 | 110 | 110 | 110 | 110 | 110 | 70 | 70 |  | 110 | 100 | 100 | 100 | 100 | 100 | 100 | 2482784
10 | Sikalbaha 150MW GTPP(Oil)
| Dohazari -Kalaish 100 MW Peaking | 51 | 51 | 51 | 51 | 51 | 51 | 51 | 34 | [11 empty] | 34 | 51 | 51 | 51 | 51 | 51 | 51 | 682391
12 | Hathazari 100 MW peaking PP
| Sikalbaha 105 MW PP (Baraka Sikalbaha) | 91 | 90 | 90 | 90 | 90 | 90 | 90 | 90 | 90 | 90 | 90 | 90 | 90 | 90 | 76 | 71 | 71 | 71 |  | 71 | 71 | 71 | 105 | 105 | 105 | 105 | 2142763
| Daudkandi 200 MW PP (B.Trac) | [26 empty] | 0
14 | Titas 50 MW Peaking PP | [14 empty] | 2 | 33 | 48 | 50 |  | 50 | 50 | 50 | 50 | 50 | 50 | 50 | 416552
15 | 210 MW Siddhirgonj TPP
16 | Siddhirgonj 2*120 MW GTPP | 95 | 95 | 95 | 95 | 90 | 93 | [20 empty] | 496000
17 | Siddhirganj 335 MW CCPP | 332 | 332 | 331 | 332 | 337 | 333 | 331 | 330 | 280 | 333 | 330 | 324 | 321 | 270 | 322 | 320 | 322 | 260 |  | 260 | 335 | 333 | 336 | 333 | 330 | 331 | 7733858
18 | Kodda 300 MW PP Unit-2 (Summit) | [9 empty] | 5 | 72 | 95 | 125 | 195 | 193 | 80 | 80 | 78 |  | 130 | 260 | 280 | 290 | 288 | 195 | 195 | 2441345
19 | Ashuganj 195MW PP (APSCL-United) | 8 | 8 | 8 | 8 | 8 | 8 | 8 | 45 | 45 | 45 | 45 | 45 | 45 | 45 | 30 | 8 | 8 | 8 |  | 8 | 8 | 8 | 8 | 8 | 8 | 8 | 501818
20 | Ghorasal TPP (Unit-1&2)
21 | Ghorasal Repowered CCPP:Unit-3 (GT
22 | Ghorasal Repowered CCPP Unit-4
23 | Ghorasal TPP Unit-5
24
25 | Ghorasal 365 MW CCPP Unit-7 | 300 | 300 | 300 | 300 | 300 | 300 | 300 | 300 | 300 | 300 | 300 | 300 | 300 | 300 | 300 | 300 | 300 | 300 |  | 300 | 300 | 300 | 300 | 300 | 300 | 300 | 7172191
26
28 | Ashuganj TPP Unit- 3 | 100 | 100 | 100 | 100 | 100 | 100 | 100 | 100 | 135 | 135 | 135 | 135 | 100 | 100 | 80 | 80 | 80 | 80 |  | 80 | 80 | 80 | 80 | 80 | 80 | 80 | 2412184
29 | Ashuganj TPP Unit- 4
30 | Ashuganj TPP Unit- 5
32 | Ashuganj 50 MW PP | 23 | 23 | 23 | 23 | 23 | 23 | 23 | 23 | 20 | 23 | 23 | 26 | 26 | 26 | 26 | 26 | 26 | 26 |  | 26 | 26 | 26 | 26 | 26 | 26 | 26 | 544392
33 | Ashuganj 225 MW CCPP | 183 | 188 | 184 | 184 | 183 | 183 | 192 | 183 | 215 | 215 | 183 | 190 | 188 | 175 | 185 | 210 | 210 | 182 |  | 197 | 205 | 214 | 216 | 181 | 198 | 188 | 4661000
34 | Ashuganj 450 MW CCPP(South) | 265 | 265 | 265 | 265 | 265 | 270 | 290 | 265 | 270 | 280 | 295 | 330 | 295 | 305 | 300 | 300 | 280 | 270 |  | 290 | 300 | 280 | 270 | 270 | 300 | 280 | 6897000
| Ashuganj 450 MW CCPP(North) | 260 | 260 | 260 | 260 | 260 | 260 | 280 | 275 | 275 | 295 | 295 | 310 | 295 | 290 | 280 | 280 | 275 | 260 |  | 280 | 310 | 260 | 260 | 260 | 290 | 265 | 6989000
35 | Ashuganj 55 MW PP (Precision) | 56 | 56 | 56 | 56 | 56 | 56 | 57 | 57 | 56 | 52 | 50 | 50 | 49 | 50 | 52 | 49 | 52 | 52 |  | 54 | 55 | 54 | 55 | 56 | 56 | 55 | 1293120
36 | Chandpur 150 MW CCPP
37 | Tongi 80 MW GTPP
38 | Haripur GTPP
39 | Haripur 412 MW CCPP | 317 | 325 | 320 | 317 | 317 | 316 | 327 | 318 | 326 | 335 | 316 | 338 | 325 | 317 | 332 | 317 | 322 | 316 |  | 316 | 316 | 319 | 315 | 319 | 320 | 344 | 7864750
40 | Meghnaghat 450 MW CCPP(MPL) | 225 | 225 | 225 | 225 | 225 | 225 | 225 | 225 | 225 | 225 | 225 | 225 | 225 | 225 | 220 | 225 | 225 | 260 |  | 260 | 260 | 260 | 260 | 260 | 260 | 260 | 5166500
41 | Haripur 360MW CCPP(HPL) | 350 | 350 | 349 | 351 | 353 | 352 | 350 | 350 | 348 | 350 | 341 | 332 | 307 | 307 | 316 | 326 | 340 | 305 |  | 305 | 351 | 351 | 350 | 350 | 350 | 350 | 8134000
42 | RPCL 210MW CCPP | 172 | 173 | 174 | 181 | 181 | 189 | 188 | 188 | 180 | 170 | 160 | 156 | 152 | 141 | 146 | 146 | 161 | 164 |  | 162 | 161 | 157 | 156 | 157 | 162 | 172 | 3890720
43 | Sutiakhali 50 MW Solar PP | [5 empty] | 2 | 6 | 24 | 21 | 17 | 25 | 18 | 33 | 1 | 2 | 2 | 1 | 4 | [8 empty] | 175300
44 | Fenchugonj CCPP Phase-1 | [8 empty] | 0 | 10 | 10 | 10 | 20 | 20 | 20 | 7 | 9 | 18 |  | 20 | 43 | 43 | 43 | 44 | 44 | 44 | 335000
45 | Fenchugonj CCPP Phase-2 | 30 | 30 | 30 | 30 | 30 | 30 | 30 | 30 | 30 | 30 | 30 | 30 | 30 | 30 | 30 | 30 | 30 | 30 |  | 30 | 30 | 30 | 30 | 30 | 30 | 30 | 710400
46 | Shajibazar 330 MW CCPP | 110 | 110 | 111 | 110 | 111 |  |  |  | 7 | 7 | 7 | 100 | 160 | 158 | 159 | 161 | 158 | 162 |  | 161 | 162 | 163 | 162 | 161 | 160 | 160 | 2322000
47 | Shahjibazar GTPP Unit- 8 & 9 | 57 | 57 | 57 | 57 | 57 | 57 | 57 | 61 | 61 | 61 | 40 | 60 | 61 | 60 | 60 | 60 | 40 | 40 |  | 61 | 61 | 61 | 62 | 61 | 61 | 62 | 1350230
48 | Shahjibazar 86MW PP (Shahjibazar) | 84 | 84 | 84 | 84 | 84 | 84 | 84 | 81 | 81 | 78 | 78 | 78 | 80 | 79 | 78 | 78 | 10 | 10 |  | 84 | 84 | 84 | 84 | 84 | 84 | 84 | 1802880
Shahjibazar 100 MW GTPP
49 | Shahjibazar 50MW PP (EPL)
50 | Sylhet 225 MW CCPP | 218 | 218 | 218 | 218 | 218 | 218 | 218 | 218 | 225 | 225 | 225 | 190 | 218 | 218 | 218 | 218 | 218 | 218 |  | 225 | 225 | 225 | 225 | 225 | 226 | 225 | 5275160
51 | Sylhet 20 MW GTPP | 18 | 18 | 18 | 18 | 18 | 18 | 18 | 18 | 18 | 18 | 18 | 18 | 18 | 18 | 18 | 18 | 18 | 18 |  | 18 | 18 | 18 | 18 | 18 | 18 | 18 | 396000
52 | Sylhet 50MW PP (EPL)
53 | Sylhet 10MW PP (Desh) | 10 | 10 | 10 | 10 | 10 | 10 | 10 | 10 | 10 | 10 | 9 | 10 | 10 | 10 | 10 | 10 | 10 | 10 |  | 10 | 10 | 10 | 10 | 10 | 10 | 10 | 254700
54 | Hobiganj 11MW PP Cofidence-E | 11 | 11 | 11 | 11 | 11 | 11 | 11 | 8 | 8 | 8 | 8 | 8 | 8 | 8 | 8 | 8 | 8 | 8 |  | 11 | 11 | 11 | 11 | 11 | 11 | 11 | 225816
55 | Fenchugonj 51 MW PP (Barakatullah) | 50 | 50 | 50 | 50 | 50 | 50 | 50 | 50 | 47 | 47 | 47 | 47 | 50 | 50 | 47 | 47 | 50 | 14 |  | 25 | 53 | 53 | 53 | 53 | 53 | 53 | 1131600
56 | Shahjahanulla 25 MW PP | 16 | 16 | 16 | 16 | 16 | 16 | 16 | 16 | 16 | 16 | 16 | 16 | 16 | 16 | 16 | 16 | 16 | 16 |  | 16 | 16 | 16 | 16 | 16 | 16 | 16 | 375072
57 | Bibiana-II 341 MW CCPP (Summit) | 285 | 290 | 300 | 290 | 290 | 280 | 300 | 290 | 295 | 305 | 275 | 310 | 295 | 290 | 300 | 285 | 290 | 280 |  | 280 | 277 | 275 | 285 | 275 | 290 | 310 | 7149500
| Bibiyana South 400 MW | 401 | 400 | 400 | 401 | 401 | 400 | 400 | 400 | 400 | 399 | 401 | 394 | 400 | 350 | 391 | 400 | 399 | 350 |  | 394 | 401 | 401 | 401 | 400 | 397 | 400 | 9531800
58 | Nababganj 55 MW PP (Southern power ) | [7 empty] | 5 | 35 | 17 | 17 | 17 | 45 | 55 | 55 | 55 | 55 | 55 |  | 55 | 55 | 55 | 55 | 55 | 55 | 55 | 746201
59 | Tangail Palli Power Gen 22 MW | 23 | [7 empty] | 6 | 19 | 19 | 24 | 24 | 24 | 24 | 22 | 22 | 24 |  | 24 | 24 | 24 | 24 | 24 | 24 | 18 | 380880
60 | Barabkunda 22 MW PP (Regent) | 16 | 16 | 16 | 16 | 16 | 16 | 16 | 16 | 16 | 14 | 16 | 16 | 16 | 16 | 16 | 16 | 16 | 16 |  | 16 | 16 | 16 | 16 | 16 | 16 | 16 | 382800
61 | Narshingdi 22 MW PP (Doreen) | 21 | 21 | 21 | 21 | 21 | 21 | 21 | 19 | 19 | 19 | 19 | 19 | 19 | 19 | 19 | 19 |  |  |  | 19 | 19 | 19 | 19 | 19 | 19 | 19 | 398520
62 | Tangail 22 MW PP (Doreen) | 21 | 21 | 21 | 21 | 21 | 21 | 21 | 21 | 19 | 19 | 19 | 19 | 21 | 21 | 21 | 21 | 21 | 21 |  | 21 | 21 | 21 | 21 | 21 | 21 | 21 | 470340
63 | Impoprt (Tripura) | 132 | 130 | 126 | 124 | 120 | 112 | 108 | 110 | 112 | 116 | 118 | 122 | 124 | 130 | 140 | 134 | 120 | 118 |  | 140 | 138 | 134 | 142 | 140 | 130 | 130 | 3022080
64 | Malancha, Ctg. EPZ (United) | 32 | 32 | 32 | 32 | 32 | 32 | 28 | 5 | 2 | 2 | 2 | 3 | 7 | 7 | 2 | 3 | 6 | 7 |  | 12 | 7 | 12 | 20 | 26 | 26 | 31 | 393120
65 | Feni 22MW PP (Doreen) | 21 | 21 | 21 | 21 | 21 | 21 | 21 | 21 | 21 | 21 | 21 | 21 | 21 | 19 | 21 | 22 | 22 | 22 |  | 22 | 22 | 22 | 22 | 22 | 22 | 22 | 496944
66 | Feni 11 MW PP (Doreen) | 11 | 11 | 11 | 11 | 11 | 11 | 11 | 11 | 11 | 11 | 11 | 11 | 11 | 11 | 11 | 11 | 11 | 11 |  | 11 | 11 | 11 | 11 | 11 | 11 | 11 | 254700
67 | Jangalia 33MW PP (Summit) | 33 | 33 | 33 | 33 | 33 | 33 | 33 | 33 | 33 | 33 | 33 | 33 | 33 | 33 | 33 | 33 | 33 | 33 |  | 33 | 33 | 33 | 33 | 33 | 33 | 33 | 803300
68 | Cumilla 25 MW PP (Summit) | 20 | 20 | 20 | 20 | 20 | 20 | 20 | 20 | 20 | 20 | 20 | 20 | 20 | 20 | 5 | 20 | 20 | 18 |  | 18 | 21 | 21 | 21 | 21 | 21 | 20 | 462660
69 | Summit Ashulia | 25 | 25 | 25 | 25 | 25 | 25 | 25 | 25 | 25 | 25 | 25 | 25 | 25 | 25 | 25 | 25 | 25 | 25 |  | 25 | 25 | 25 | 25 | 25 | 25 | 25 | 600000
70 | Summit Madhabdi | 30 | 30 | 30 | 30 | 30 | 30 | 30 | 30 | 30 | 30 | 28 | 28 | 28 | 28 | 28 | 28 | 28 | 28 |  | 16 | 16 | 28 | 30 | 30 | 30 | 30 | 669060
71 | Maona 33 MW PP(Summit) | 33 | 33 | 33 | 33 | 33 | 33 | 33 | 33 | 33 | 33 | 33 | 33 | 33 | 33 | 33 | 33 | 33 | 33 |  | 33 | 33 | 33 | 33 | 33 | 33 | 33 | 824500
72 | Rupganj 33 MW PP(Summit) | 33 | 33 | 33 | 33 | 33 | 33 | 33 | 33 | 33 | 33 | 33 | 33 | 33 | 33 | 33 | 33 | 33 | 33 |  | 33 | 33 | 33 | 33 | 33 | 27 | 33 | 799600
73 | Ghorashal 108MW PP (Regent) | 95 | 95 | 95 | 95 | 95 | 95 | 95 | 95 | 95 | 92 | 92 | 92 | 98 | 98 | 98 | 95 | 22 | 22 |  | 22 | 90 | 94 | 98 | 99 | 99 | 99 | 2099272
| Feni Lanka Power | 114 | 114 | 114 | 114 | 114 | 70 | 70 | 70 | 114 | 114 | 114 | 114 | 108 | 108 | 90 | 86 | 100 | 100 |  | 100 | 100 | 100 | 114 | 114 | 114 | 114 | 2547900
| Chowmuhani 113 MW | 110 | 109 | 109 | 109 | 114 | 65 | 65 | 65 | 94 | 117 | 115 | 115 | 106 | 105 | 112 | 107 | 110 | 115 |  | 116 | 116 | 115 | 117 | 120 | 111 | 109 | 2571240
| Manikgonj 162MW PP(MPGL) | 35 | [7 empty] | 33 | 75 | 126 | 126 | 126 | 126 | 126 | 90 | 90 | 90 |  | 99 | 126 | 126 | 126 | 126 | 126 | 126 | 1905120
77 | Siddhirganj 100 PP(Dutch Bangla) | 100 | 100 | 100 | 100 | 100 | 50 | 7 | 7 | 50 | 90 | 100 | 100 | 100 | 100 | 100 | 100 | 100 | 100 |  | 100 | 100 | 100 | 100 | 100 | 100 | 100 | 2143680
78 | Gazipur 52 MW PP | 42 | 42 | 42 | 42 | 34 | 34 | 8 | 8 | 18 | 26 | 33 | 33 | 36 | 42 | 41 | 41 | 41 | 41 |  | 42 |  | 8 | 39 | 42 | 42 | 42 | 828000
79 | Kodda 150MW PP | 115 | 84 | 48 | 48 | 32 |  |  |  | 16 | 82 | 82 | 82 | 133 | 133 | 133 | 133 | 98 | 98 |  | 150 | 150 | 150 | 150 | 150 | 150 | 150 | 2183520
80 | Jamalpur 95 MW PP(Powerpac) | 8 | 8 | 8 | 8 | 8 | 8 | 8 | 8 | 8 | 8 | 8 | 8 | 8 | 8 | 8 | 8 | 8 | 8 |  | 8 | 8 | 8 | 8 | 8 | 8 | 8 | 189120
81 | Jangalia 52 MW PP (Lakdanavi) | 43 | 43 | 16 | 16 |  |  |  |  | 2 | 10 | 38 | 43 | 43 | 43 | 43 | 43 | 43 | 34 |  | 43 | 43 | 43 | 43 | 43 | 43 | 43 | 756528
| Gazipur 100 MW PP | 86 | 86 | 86 | 86 | 86 | 70 | 50 | 60 | 86 | 86 | 105 | 104 | 104 | 104 | 104 | 104 | 104 | 104 |  | 104 | 104 | 104 | 104 | 105 | 105 | 105 | 2227200
| Kaptai 7 MW Solar PP | [5 empty] | 0 | 1 | 1 | 2 | 3 | 5 | 1 | 1 | 2 | 0 | 1 | 1 | [9 empty] | 20400
| Jodiac Power | [26 empty] | 0
| Karnaphuli Power Ltd. | 108 | 108 | 68 | 68 | 68 |  |  |  | 54 | 108 | 110 | 110 | 101 | 92 | 108 | 110 | 110 | 110 |  | 110 | 110 | 110 | 110 | 110 | 110 | 85 | 2230058
82 | Madanganj 102 PP(Summit)
83 | Pagla (DPA )
84 | B.Baria (Aggreko) 85MW
85 | Keraniganj 100 MW PP (Powerpac) | [19 empty] | 22 | 74 | 75 | 75 | 50 |  |  | 261000
86 | Meghnaghat CCPP ( Summit) | 270 | 270 | 270 | 265 | 250 | 270 | 280 | 270 | 270 | 255 | 255 | 290 | 245 | 285 | 285 | 280 | 285 | 280 |  | 280 | 250 | 265 | 240 | 260 | 285 | 280 | 6554415
87 | Meghnaghat 100 MW(IEL)
| Meghnaghat 104 MW PP (OPCL) | [12 empty] | 20 | 35 | 35 |  |  |  |  | 21 | 70 | 93 | 104 | 104 | 35 |  | 528960
88 | Ghorashal 78.5 MW PP(MAX)
90 | Ashuganj 53MW PP (United)
91 | Juldah 100 MW Unit-1 (Acorn) | 100 | 100 | 100 | 70 | 70 | 30 | 30 | 30 | 100 | 88 | 90 | 90 | 90 | 88 | 88 | 92 | 92 | 92 |  | 100 | 100 | 100 | 100 | 100 | 100 | 100 | 2015760
92 | Fenchuganj 44MW (Energyprima)
93 | Ashuganj 51 MW PP (Midland) | 43 | 43 | 43 | 43 | 43 | 43 | 43 | 43 | 43 | 43 | 34 | 34 | 34 | 34 | 34 | 34 | 10 | 10 |  | 22 | 34 | 34 | 34 | 43 | 43 | 43 | 915111
94 | Gagnagar 102 MW PP (Digital Power) | [9 empty] | 32 | 48 | 48 | 48 | 48 | 48 | 48 | 48 | 48 |  | 84 | 94 | 94 | 84 | 58 | 16 | 16 | 762192
95 | Patenga 50MW PP (Baraka) | [19 empty] | 23 | 44 | 45 | 46 | 19 | 19 |  | 159840
96 | Chattogram 108 MW PP (ECPV) | 97 | 92 | 90 | 96 | 97 | 97 | 97 | 94 | 90 | 85 | 89 | 40 | 32 | 32 | 32 | 22 | 30 | 26 |  | 25 | 25 | 25 | 25 | 25 | 12 | 12 | 1361280
97 | katpotti 52 MW | [26 empty] | 0
98 | Bosila 108MW PP(CLC)
99 | Madanganj-55 MW PP(Summit) | 15 | 15 | [10 empty] | 2 | 15 | 15 | 15 | 15 | 15 |  | 15 | 55 | 55 | 55 | 55 | 40 | 15 | 382180
100 | Manikganj 55 MW PP (Northern) | [12 empty] | 17 | 35 | 35 | 17 | 17 | 17 |  | 35 | 55 | 55 | 55 | 55 | 17 |  | 401902
101 | Kushiara 163 MW CCPP (KP)
102 | Sarishabari 3 MW Solar Plant | [5 empty] | 0 | 0 | 1 | 2 | 1 | 1 | 1 | 1 | 1 | 0 | 0 | 0 | 0 | [8 empty] | 7350
103 | Kamalaghat 54 MW PP(Banco Energy) | 54 | 54 | 54 | 54 | 54 | 35 | 17 | 35 | 54 | 54 | 54 | 54 | 54 | 54 | 54 | 54 | 35 | 35 |  | 53 | 54 | 54 | 54 | 54 | 54 | 54 | 1180440
104 | Keranigonj 300 MW PP (APR)
105 | Bramhangoan 100 MW PP (Aggreko)
106 | Mymensingh 200 MW PP (United) | 191 | 191 | 190 | 190 | 190 | 60 | 16 | 16 | 16 | 16 | 16 | 16 | 16 | 16 | 24 | 16 | 8 | 8 |  | 55 | 150 | 194 | 194 | 200 | 200 | 200 | 2311200
112 | Aurahati 100MW PP (Aggreko)
114 | Kodda 149 MW PP Unit-1 (Summit) | 48 | 50 | 27 | 15 | 15 | 15 | 15 | 15 | 23 | 45 | 79 | 82 | 82 | 65 | 72 | 95 | 95 | 95 |  | 100 | 138 | 134 | 135 | 138 | 131 | 80 | 1693469
115 | Juldah 100 MW PP Unit-3 (Acorn) | [8 empty] | 10 | 30 | 30 | 40 | 70 | 70 | 70 | 40 | 40 | 40 |  | 70 | 70 | 70 | 70 | 60 | 60 | 60 | 819840
116 | Chandpur 200MW (Desh energy) | 34 | 17 | 17 | 17 | 17 | 17 | 17 | 17 | 17 | 28 | 85 | 85 | 85 | 50 | 55 | 34 | 34 | 34 |  | 34 | 68 | 63 | 71 | 87 | 116 | 120 | 1256640
117 | Ashuganj 150MW PP (Midland) | 148 | 50 | 10 | 10 |  |  |  |  | 10 | 71 | 117 | 127 | 132 | 132 | 133 | 142 | 100 | 100 |  | 120 | 148 | 147 | 143 | 145 | 143 | 142 | 2268218
118 | Bibiyana-III 400 MW CCPP | 402 | 402 | 403 | 402 | 402 | 402 | 402 | 402 | 180
| Jamalpur 115 MW PP (United) | 96 | 97 | 106 | 106 | 106 | 115 | 115 | 115 | 115 | 115 | 106 | 110 | 115 | 115 | 115 | 115 | 115 | 115 |  | 115 | 115 | 115 | 115 | 115 | 115 | 106 | 2642400
| Anwara 300 MW PP (United) | [26 empty] | 0
| Juldah unit-2 (Acorn) | 10 | 10 | 10 | 10 |  |  |  |  | 10 | 50 | 50 | 80 | 100 | 100 | 100 | 100 | 100 | 100 |  | 100 | 100 | 100 | 100 | 100 | 100 | 100 | 1431360
| Anlima Energy Ltd. | 110 | 110 | 110 | 110 | 110 | 110 | 110 | 110 | 110 | 110 | 97 | 91 | 91 | 91 | 91 | 91 | 105 | 94 |  | 112 | 112 | 112 | 112 | 112 | 112 | 112 | 2534182
| Bhairob 54.5 MW | 36 | 24 | 18 | 18 | 18 | 18 | 18 | 18 |  | 12 | 18 | 12 | 18 | 18 | 31 | 36 | 35 | 36 |  | 36 | 36 | 36 | 36 | 25 | 36 | 36 | 621720
| Spectra Solar Plant Ltd. | [5 empty] | 2 | 4 | 8 | 19 | 5 | 28 | 29 | 28 | 22 | 2 | 1 | 2 | 1 | [8 empty] | 146417
120 | Eastern Zone Total | 7571 | 7367 | 7184 | 7137 | 7057 | 6506 | 6353 | 6329 | 6518 | 6844 | 7090 | 7310 | 7440 | 7379 | 7459 | 7230 | 6950 | 6727 |  | 7459 | 8226 | 8278 | 8373 | 8297 | 8110 | 7918 | 172668157
121
122
123 | Khulna 60MW
124 | Khulna 115 MW PP (KPCL-1 & 3)
125 | Khulna 115 PP MW (KPCL-2)
126
127 | Khulna (Aggreeco) 55MW
128 | Faridpur 50 MW Peaking PP | 4 | 4 | 4 | 4 | 4 | [10 empty] | 4 | 4 | 4 |  | 8 | 15 | 21 | 20 | 20 | 20 | 20 | 128640
| Khulna 225 MW CCPP | 40 | 40 | 40 | 40 | 40 | 40 | 40 | 40 | 40 | 50 | [11 empty] | 80 | 60 | 50 | 50 | 50 | 702852
129 | Rupsha 105 MW PP (Orion rupsha) | 53 | 53 | 53 | 53 | 53 | 53 | 60 | 90 | 90 | 90 | 53 | 53 | 60 | 70 | 70 | 17 | 17 | 17 |  | 35 | 70 | 90 | 90 | 90 | 90 | 90 | 1620000
130
131
132 | United Payra Power Ltd. | [22 empty] | 9 | 17 | 17 | 0 | 58800
133 | Bhola Nutan Biddut BD LTD (GAS) | 223 | 223 | 223 | 223 | 220 | 224 | 222 | 223 | 200 | 220 | 220 | 222 | 220 | 220 | 220 | 220 | 220 | 140 |  | 170 | 220 | 220 | 220 | 221 | 221 | 221 | 5149909
Bhola Nutan Biddut BD LTD (OIL)
Barisal 110 MW PP (Summit )
136 | Barisal GT PP Unit-1& 2
137 | Bhola 95 MW PP (Aggreko) | 11 | 11 | 11 | 11 | 11 | 11 | 11 | 11 | 11 | 11 | 11 | 11 | 11 | 11 | 11 | 11 | 11 | 11 |  | 11 | 10 | 11 | 11 | 11 | 11 | 11 | 281637
| Bhola 225 MW CCPP | 86 | 86 | 86 | 85 | 85 | 85 | 86 | 86 | 86 | 86 | 85 | 86 | 85 | 85 | 85 | 86 | 85 | 86 |  | 86 | 86 | 86 | 86 | 84 | 86 | 86 | 2059599
140 | Bhola 33 MW PP (Venture) | 29 | 29 | 28 | 26 | 23 | 20 | 20 | 20 | 19 | 20 | 17 | 17 | 20 | 22 | 21 | 18 | 19 | 13 |  | 30 | 32 | 32 | 34 | 34 | 31 | 32 | 569978
141 | Noapara 100 MW PP (Bangla Trac) | 70 | 70 | 70 | 70 | 70 | 10 | 10 | 23 | 30 | 30 | [10 empty] | 100 | 84 | 100 | 100 | 100 | 100 | 1040640
142 | Noapara 40 MW PP (Khanjahan Ali)
143 | Gopalganj 100 MW Peaking PP
144 | Bheramara GTPP Unit-3
145 | Madhumati 100 MW PP
146 | Bheramara HVDC | 796 | 795 | 795 | 795 | 796 | 808 | 808 | 808 | 807 | 808 | 808 | 807 | 807 | 807 | 807 | 807 | 807 | 807 |  | 806 | 808 | 807 | 807 | 807 | 807 | 807 | 19447273
147 | Bheramara 410 MW CCPP | 405 | 405 | 405 | 405 | 405 | 405 | 400 | 405 | 400 | 400 | 370 | 340 | 370 | 370 | 395 | 400 | 400 | 300 |  | 350 | 400 | 400 | 405 | 400 | 400 | 400 | 9603936
148 | Payra 1320 MW | 500 | 480 | 480 | 460 | 460 | 400 | 370 | 370 | 370 | 380 | 340 | 360 | 370 | 360 | 390 | 400 | 380 | 340 |  | 300 | 380 | 420 | 520 | 540 | 540 | 530 | 11118900
149
150 | Barapukuria TPP Unit-1
151 | Barapukuria TPP Unit-2
152 | Barapukuria 275 MW TPP Unit-3 | 150 | 150 | 150 | 150 | 151 | 151 | 150 | 150 | 150 | 150 | 150 | 150 | 150 | 150 | 150 | 150 | 150 | 150 |  | 150 | 150 | 150 | 150 | 150 | 150 | 150 | 3700300
153 | Baghabari 71 MW GTPP | 65 | 65 | 65 | 65 | 65 | 65 | 65 | 65 | 65 | 65 | 65 | 60 | 60 | 60 | 60 | 55 | 55 | 55 |  | 65 | 65 | 65 | 65 | 60 | 60 | 60 | 1490000
156 | Baghabari 100 MW GTPP
| Baghabari 50 MW Peaking PP | 50 | [10 empty] | 50 | 50 | 50 | 50 | 50 | 50 | 50 |  | 50 | 50 | 50 | 50 | 50 | 50 | 50 | 699872
| Sirajgonj 6.55 MW Solar | [6 empty] | 0 | 1 | 2 | 3 | 1 | 5 | 3 | 1 | 1 | 1 | 0 | 1 | [8 empty] | 23940
157 | Sirajgonj 225MW CCPP Unit-1 (Gas)
158 | Sirajgonj 225MW CCPP Unit-1(Oil)
| Sirajgonj 225 MW CCPP Unit-2 (Gas) | 212 | 212 | 212 | 212 | 212 | 212 | 210 | 210 | 206 | 180 | 173 | 176 | 190 | 168 | 177 | 180 | 172 | 163 |  | 142 | 135 | 144 | 180 | 168 | 165 | 188 | 4693482
Sirajgonj 225 MW CCPP Unit-2 (Oil)
159 | Sirajgonj 225MW CCPP Unit-3 (Gas) | 191 | 191 | 194 | 193 | 193 | 192 | 197 | 188 | 192 | 200 | 186 | 195 | 192 | 168 | 184 | 191 | 156 | 130 |  | 137 | 169 | 176 | 182 | 182 | 182 | 197 | 4653491
Sirajgonj 225MW CCPP Unit-3 (Oil)
| Sirajgonj 400 MW CCPP Unit-4 | 414 | 414 | 415 | 325 | 298 | 312 | 336 | 333 | 389 | 402 | 344 | 384 | 384 | 362 | 402 | 405 | 340 | 310 |  | 335 | 382 | 344 | 368 | 400 | 413 | 414 | 8938218
160 | Sirajgonj 400MW CCPP Unit-4 (Oil)
161 | Bera 70 MW Peaking PP | [10 empty] | 10 | 14 | 41 | 40 | 40 | 40 | 40 | 40 |  | 40 | 40 | 41 | 41 | 42 | 41 | 41 | 488228
162 | Bogra 22 MW PP (GBB) | 18 | 18 | 18 | 18 | 18 | 18 | 18 | 18 | 18 | 18 | 18 | 18 | 18 | 18 | 18 | 18 | 18 | 18 |  | 18 | 18 | 18 | 19 | 19 | 19 | 19 | 426240
163 | Bogura 20 MW PP (Energyprima)
164 | Ullapara 11 MW PP (Summit) | 8 | 8 | 8 | 8 | 8 | 8 | 8 | 8 | 11 | 8 | 8 | 8 | 8 | 5 | 8 | 8 | 11 | 11 |  | 11 | 11 | 11 | 11 | 11 | 11 | 11 | 210438
165 | Amnura 50 MW PP(Sinha) | 28 | [8 empty] | 12 | 35 | 35 | 35 | 35 | 35 | 35 | 35 | 35 |  | 35 | 35 | 35 | 35 | 35 | 35 | 35 | 502700
166 | Katakhali 50 MW PP (Northern) | [9 empty] | 16 | 16 | 8 | 43 | 43 | 50 | 50 | 50 | 50 |  | 50 | 50 | 50 | 50 | 50 | 50 | 43 | 610080
167 | Katakhali 50 MW Peaking PP | 15 | 15 | 15 | 15 | [8 empty] | 23 | 30 | 30 | 30 | 30 | 35 |  | 40 | 30 | 23 | 23 | 23 | 23 | 23 | 335166
168 | Santahar 50 MW Peaking PP | 32 | 32 | 32 | 32 | [12 empty] | 12 | 44 |  | 42 | 42 | 42 | 42 | 36 | 36 | 36 | 405911
169 | Natore 52 MW PP (Rajlanka) | 52 | 52 | 52 | 52 | 52 |  |  |  | 18 | 52 | 52 | 52 | 52 | 52 | 52 | 52 | 8 | 8 |  | 10 | 52 | 52 | 52 | 52 | 52 | 52 | 955200
170 | Chapainawabganj 100 MW Peaking PP | 93 | 93 | 91 | 91 | 91 | [5 empty] | 18 | 54 | 53 | 53 | 63 | 90 | 90 | 90 |  | 90 | 91 | 91 | 91 | 86 | 86 | 92 | 1383955
171 | Baghabari 200 MW PP (Paramount)
| Bagura 113 MW PP (Confidence)-2 | 113 | 35 | 35 | 35 | 35 |  |  |  |  | 8 | 35 | 35 | 35 | 35 | 35 |  |  |  |  | 23 | 50 | 87 | 113 | 113 | 113 | 113 | 1065696
172 | Confidence Power Bogura Unit-1 113 MW | 113 | 70 | 35 | 35 | 35 |  |  |  | 35 | 70 | 70 | 35 | 35 | 35 | 35 |  |  |  |  | 20 | 70 | 90 | 113 | 113 | 113 | 113 | 1242048
173 | Rangpur 20 MW GTPP | 0 | 0 | 0 | 0 | 0 | [14 empty] | 0 | 0 | 0 | 0 | 0 | 0 | 0
175 | Saidpur 20 MW GTPP | [16 empty] | 0 | 0 |  | 0 | 0 | 0 | 0 | 0 | 0 | 0
176 | Rangpur 113 MW PP (Confidence) | 113 | 113 | 90 | 70 | 34 | [7 empty] | 34 | 38 | 34 | 34 |  |  |  | 98 | 108 | 113 | 113 | 113 | 113 | 113 | 1222521
177 | Sympa Solar Power 8MW | [7 empty] | 0 | 1 | 1 | 3 | 3 | 2 | 4 | 3 | 2 | 2 | 1 | [8 empty] | 28473
178
178