## Forecast
0 | [5 empty] | Power Grid Company of Bangladesh Ltd. | [10 empty] | QF-LDC-07
|  |  |  | Report on Forecasted Generation & Demand of national grid on | [6 empty] | 2021-07-09 | Friday
|  |  | Date (day): | 2021-07-09 |  | Friday
|  | Probable Maximum |  | Generation : |  | (a) At Day Peak Hour : | 13883.6 | MW |  |  | (b) At Evening Peak Hour : |  | 15105 | MW
| Sl. | [6 empty] | Present | Actual Generation |  | Forecasted Available Gen. on |  | Ev. Peak Gen.Shortage |  | Plants under |  | Probable
| No. | Name of the Power Station |  | Fuel | Producer | Installed Capacity |  | Capacity | On | 2021-07-08 | 2021-07-09 | during | for Fuel | for plant. S/D | Shut down (date)/ |  | Start up
[9 empty] | Day Peak | Ev. Peak | Day Peak | Ev. Peak | Limitation | M/C Problem | Remarks |  | Date
[6 empty] | Unit No. X Capacity | MW | MW | MW | MW | MW | MW | MW | MW
| 1 | Ghorasal Repowered CCPP:Unit-3 (GT |  | Gas | PDB | 1*260 | 260 | 260 | 0 | 0 | 0 | 0 |  | 170 | Under maint.
| 2 | Ghorasal Repowered CCPP Unit-4 |  | Gas | PDB | 1*210 | 210 | 180 | 0 | 0 | 0 | 0 |  | 180 | Under maint.
|  | Ghorasal TPP Unit-5 |  | Gas | PDB | 1*210 | 210 | 190 | 0 | 0 | 0 | 0 |  | 190 | Under maint.
| 3 | Ghorasal 365 MW CCPP Unit-7 |  | Gas | PDB | 1*243+1*122 | 365 | 365 | 300 | 300 | 300 | 300 |  | 65 | Machine problem
| 4 | Ghorashal 78.5 MW PP(MAX) |  | Gas | QRPP | 2*40 | 78 | 0 | 0 | 0 | 0 | 0 |  |  | Contract Expired
| 5 | Ghorashal 108MW PP (Regent) |  | Gas | IPP | 34*3.35 | 108 | 108 | 93 | 94 | 100 | 100
| 6 | Haripur GTPP |  | Gas | SBU, PDB | 2*32 | 32 | 20 | 0 | 0 | 0 | 0 |  | 20 | Under maint.
| 7 | Haripur 412 MW CCPP |  | Gas | EGCB | 1*273+1*139 | 412 | 412 | 350 | 371 | 370 | 400 |  |  | FGMO
| 8 | Haripur 360MW CCPP(HPL) |  | Gas | IPP | 1*235+1*125 | 360 | 360 | 348 | 350 | 360 | 360
| 9 | Meghnaghat 450 MW CCPP(MPL) |  | Gas | IPP | 2*150+1*150 | 450 | 450 | 260 | 260 | 260 | 260 | 190 |  | Gas shortage
| 10 | Meghnaghat 100 MW(IEL) |  | HFO | QRPP | 12*8.9 | 100 | 0 | 0 | 0 | 0 | 0 |  |  | Contract Expired
| 11 | Meghnaghat CCPP(Summit) |  | Gas | IPP | 2*110+1*110 | 305 | 305 | 280 | 285 | 300 | 300 |  |  | FGMO
| 12 | Madanganj 102 PP(Summit) |  | HFO | QRPP | 6*17 | 102 | 0 | 0 | 0 | 0 | 0 |  |  | Contract Expired
| 13 | Madanganj-55 MW PP(Summit) |  | HFO | (IPP) | 3*17.08+1*11.3 | 55 | 55 | 0 | 55 | 55 | 55
| 14 | Keraniganj 100 MW PP (Powerpac) |  | HFO | QRPP | 8*13.45 | 100 | 100 | 0 | 87 | 70 | 100
| 15 | Narshingdi 22 MW PP (Doreen) |  | Gas | SIPP, REB | 8*2.90 | 22 | 22 | 19 | 19 | 20 | 20
| 16 | 210 MW Siddhirgonj TPP |  | Gas | PDB | 1*210 | 210 | 115 | 0 | 0 | 0 | 0 |  | 115 | Under maint.
| 17 | Siddhirgonj 2*120 MW GTPP |  | Gas | EGCB | 2*105 | 210 | 210 | 0 | 0 | 0 | 0 | 210 |  | Gas shortage
| 18 | Siddhirganj 100 PP(Dutch Bangla) |  | HFO | QRPP | 12*8.9 | 100 | 100 | 100 | 100 | 100 | 100
| 19 | Siddhirganj 335 MW CCPP |  | Gas | EGCB | 1*217+118 | 335 | 335 | 328 | 333 | 330 | 330
| 20 | Gagnagar 102 MW PP (Digital Power) |  | HFO | IPP | 12*8.924 | 102 | 102 | 48 | 94 | 100 | 102
| 21 | Katpotti 52 MW PP (Sinha) |  | HFO | IPP | 7*7.9 | 51 | 51 | 0 | 0 | 0 | 0 | 51 |  | Fuel Shortage.
| 22 | Kamalaghat 54 MW PP(Banco Energy) |  | HFO | IPP | 3*18 | 54 | 54 | 54 | 54 | 54 | 54
| 23 | Kodda 150MW PP |  | HFO | BPDB-RPCL | 9*17.06 | 149 | 149 | 98 | 150 | 150 | 150
| 24 | Manikganj 55 MW PP (Northern) |  | HFO | IPP | 3*19.3 | 55 | 55 | 4 | 55 | 55 | 55
| 25 | Nababganj 55 MW PP (Southern power ) |  | HFO | IPP | 3*19.3 | 55 | 55 | 55 | 55 | 55 | 55
| 26 | Bosila 108MW PP(CLC) |  | HFO | IPP | 12*8.775+1*3.5 | 108 | 108 | 0 | 0 | 0 | 0 | 108 |  | Fuel shortage
| 27 | Summit Power,(Madhabdi+Ashulia) |  | Gas | SIPP,REB | 3*3.67+4*8.73 | 80 | 80 | 53 | 55 | 55 | 55 |  | 25 | Engine problem
| 28 | Maona 33 MW PP(Summit) |  | Gas | SIPP,REB | 4*8.73 | 33 | 33 | 33 | 33 | 33 | 33
| 29 | Rupganj 33 MW PP(Summit) |  | Gas | SIPP,REB | 4*8.73 | 33 | 33 | 33 | 0 | 33 | 33
| 30 | Gazipur 52 MW PP |  | HFO | IPP | 6*8.9 | 52 | 52 | 8 | 8 | 25 | 25 |  | 27 | Fuel shortage
| 31 | Tongi 80 MW GTPP |  | Gas | PDB | 1* 105 | 105 | 105 | 0 | 0 | 0 | 0 |  | 105 | Under maint.
| 32 | Kodda 300 MW PP Unit-2 (Summit) |  | HFO | IPP | 18*17.076 | 300 | 300 | 45 | 286 | 250 | 250 |  | 50 | Engine problem
| 33 | Keranigonj 300 MW PP (APR) |  | HSD | IPP | 256*1.4 | 300 | 300 | 0 | 0 | 100 | 300
| 34 | Bramhangoan 100 MW PP (Aggreko) |  | HSD | IPP | 100 | 100 | 100 | 0 | 0 | 100 | 100
| 35 | Aurahati 100MW PP (Aggreko) |  | HSD | IPP | 0.85*23+0.95*91 | 100 | 100 | 0 | 0 | 100 | 100
| 36 | Kodda 149 MW PP Unit-1 (Summit) |  | HFO | IPP | 149 | 149 | 149 | 129 | 132 | 130 | 135 |  | 14 | Engine problem
| 37 | Gazipur 100 MW PP |  | HFO | RPCL | 100 MW | 105 | 105 | 17 | 105 | 50 | 50 |  | 55 | Fuel shortage
| 38 | Meghnaghat 104 MW PP (OPCL) |  | HFO | IPP | 18.5*6 | 104 | 104 | 0 | 104 | 90 | 104
| 39 | Manikgonj 162MW PP(MPGL) |  | HFO | IPP | 9*18 | 162 | 162 | 68 | 126 | 126 | 162
| 40 | Spectra Solar Plant Ltd. |  | Solar | IPP | 35 | 35 | 35 | 24 | 0 | 30 | 0
|  | Dhaka area Total |  |  |  |  | 6256 | 5819 | 2747 | 3511 | 3801 | 4088 | 559 | 1016
| 41 | Chattogram TPP-1 |  | Gas | PDB | 1*210 | 210 | 180 | 100 | 100 | 100 | 100 | 80 |  | Gas shortage
|  | Chattogram TPP-2 |  | Gas | PDB | 1*210 | 210 | 180 | 0 | 0 | 0 | 0 | 180 |  | Gas shortage
| 42 | Raozan 25 MW PP |  | HFO | IPP | 3*8.9 | 25 | 25 | 25 | 25 | 25 | 25
| 43 | Teknaf 20MW PP (Solartech) |  | Solar | Teknaf Solartech Energy Ltd. | 20 | 20 | 20 | 13 | 0 | 20 | 0
| 44 | Patenga 50MW PP (Baraka) |  | HFO | IPP | 8*6.98 | 50 | 50 | 0 | 38 | 50 | 50
| 45 | Karnaphuli Hydro PP Unit-1,2,3,4, 5 |  | Hydro | PDB | 2*40+3*50 | 230 | 230 | 54 | 52 | 55 | 55 | 175 |  | Low water lavel
| 46 | Sikalbaha 225MW CCPP |  | Gas/HSD | PDB | 1*150+1*175 | 225 | 225 | 204 | 204 | 210 | 215
| 47 | Sikalbaha Peaking GT |  | Gas/HSD | PDB | 1*150 | 150 | 150 | 110 | 110 | 110 | 110 |  | 40 | Machine problem
| 48 | Sikalbaha 105 MW PP (Baraka Sikalbaha) |  | HFO | IPP | 105 MW | 105 | 105 | 105 | 105 | 105 | 105
| 49 | Hathazari 100 MW peaking PP |  | HFO | PDB | 11*8.9 | 98 | 98 | 0 | 0 | 0 | 0 |  | 98 | Under S/D.
| 50 | Dohazari -Kalaish 100 MW Peaking |  | HFO | PDB | 6*17 | 102 | 102 | 0 | 36 | 51 | 51 |  | 51 | Engine problem
| 51 | Juldah 100 MW Unit-1 (Acorn) |  | HFO | QRPP | 8*13.45 | 100 | 100 | 70 | 82 | 100 | 100
| 52 | Juldah 100 MW PP Unit-3 (Acorn) |  | HFO | IPP | 0 | 100 | 100 | 30 | 70 | 100 | 100
| 53 | Barabkunda 22 MW PP (Regent) |  | Gas | SIPP, PDB | 8*2.90 | 22 | 22 | 14 | 16 | 16 | 16 |  | 6 | Engine problem
| * | Malancha, Ctg. EPZ (United) |  | Gas |  | 5*8.73+3*9.34 |  | 0 | 2 | 30 | 5 | 15
| 54 | Chattogram 108 MW PP (ECPV) |  | HFO | IPP | 16*7 | 108 | 108 | 0 | 0 | 12 | 12 | 96 |  | Fuel shortage
| 55 | Kaptai 7 MW Solar PP |  | Solar | PDB | 7.4 MW | 7 | 7 | 3 | 0 | 5 | 0
| 56 | Anwara 300 MW PP (United) |  | HFO | IPP | 300 MW | 300 | 300 | 0 | 0 | 200 | 300
| 57 | Jodiac Power |  | HFO | IPP | 3*18.55+1*3.6 | 54 | 54 | 0 | 0 | 54 | 54
| 58 | Karnaphuli Power Ltd. |  | HFO | IPP | 110 | 110 | 110 | 51 | 85 | 110 | 110
| 59 | Juldah unit-2 (Acorn) |  | HFO | IPP | 8*13.6 | 100 | 100 | 100 | 100 | 100 | 100
| 60 | Anlima Energy Ltd. |  | HFO | IPP | 6*21.2 | 116 | 116 | 116 | 116 | 116 | 116
|  | Chattogram area Total |  |  |  |  | 2442 | 2382 | 997 | 1169 | 1544 | 1634 | 531 | 195
| 61 | Ashuganj TPP Unit- 3 |  | Gas | APSCL | 1*150 | 150 | 135 | 110 | 110 | 110 | 135
|  | Ashuganj TPP Unit- 4 |  | Gas | APSCL | 1*150 | 150 | 129 | 0 | 0 | 0 | 0 | 129 |  | Gas shortage
|  | Ashuganj TPP Unit- 5 |  | Gas | APSCL | 1*150 | 150 | 134 | 0 | 0 | 0 | 0 |  | 134 | Under maint
| 62 | Ashuganj 225 MW CCPP |  | Gas | APSCL | 1*142+1*75 | 221 | 221 | 185 | 214 | 210 | 210 |  |  | FGMO
| 63 | Ashuganj 450 MW CCPP(North) |  | Gas | APSCL | 1*360 | 360 | 360 | 320 | 300 | 350 | 360 |  |  | FGMO
| 64 | Ashuganj 450 MW CCPP(South) |  | Gas | APSCL | 1*360 | 360 | 360 | 285 | 305 | 330 | 350 |  |  | FGMO
| 65 | Ashuganj 50 MW PP |  | Gas | APSCL | 14*3.968 | 53 | 45 | 26 | 26 | 26 | 26 |  | 19 | Engine problem
| 66 | Ashuganj 55 MW PP (Precision) |  | Gas | RPP | 15*4 | 55 | 55 | 44 | 50 | 55 | 55
| 67 | Ashuganj 195MW PP (APSCL-United) |  | Gas | IPP | 20*9.73+1*16 | 195 | 195 | 8 | 8 | 26 | 26 | 169 |  | Gas shortage
| 68 | Ashuganj 51 MW PP (Midland) |  | Gas | IPP | 6*9.34 | 51 | 51 | 34 | 43 | 43 | 43 |  | 8 | Engine problem
| 69 | Ashuganj 150MW PP (Midland) |  | HFO | IPP | 23*7.015 | 150 | 150 | 55 | 147 | 150 | 150
| 70 | Titas 50 MW Peaking PP |  | HFO | PDB | 6*8.92 | 52 | 52 | 0 | 50 | 0 | 50
| 71 | Chandpur 150 MW CCPP |  | Gas | PDB | 1*106+1*57 | 163 | 163 | 0 | 0 | 0 | 0 |  | 163 | Under maint
| 72 | Chandpur 200MW (Desh energy) |  | HFO | IPP | 0 | 200 | 200 | 50 | 120 | 170 | 200
| 73 | Feni 22MW PP (Doreen) |  | Gas | SIPP, PDB | 8*2.90 | 22 | 22 | 19 | 22 | 22 | 22
| 74 | Feni 11 MW PP (Doreen) |  | Gas | SIPP, REB | 4*2.90 | 11 | 11 | 11 | 11 | 11 | 11
| ** | Impoprt (Tripura) |  |  | Imported power | 0 | 160 | 160 | 106 | 120 | 148 | 172
| 75 | Jangalia 33MW PP (Summit) |  | Gas | SIPP, PDB | 4*8.73 | 33 | 33 | 33 | 33 | 33 | 33
| 76 | Jangalia 52 MW PP (Lakdanavi) |  | HFO | IPP | 6*8.92 | 52 | 52 | 27 | 43 | 43 | 43 |  | 9 | Engine problem
| 77 | Cumilla 25 MW PP (Summit) |  | Gas | SIPP, PDB | 3*3.67+2*6.97 | 25 | 25 | 18 | 20 | 21 | 21
| 78 | Daudkandi 200 MW PP (B.Trac) |  | HSD | IPP | 154*1.4 | 200 | 200 | 0 | 0 | 100 | 200
| 79 | Feni Lanka Power |  | HFO | IPP | 7*18.415+1*9.78 | 114 | 114 | 114 | 114 | 114 | 114
| 80 | Chowmuhani 113 MW |  | HFO | IPP | 12*9.78+2*3.1 | 113 | 113 | 115 | 114 | 113 | 113
| 81 | Bhairob 54.5 MW |  | HFO | IPP | 3*18.2 | 54 | 54 | 36 | 36 | 36 | 36 |  | 18 | 33 kV feeder fault
|  | Cumilla Area Total |  |  |  |  | 3094 | 3034 | 1596 | 1886 | 2111 | 2370 | 298 | 351
| 82 | RPCL 210MW CCPP |  | Gas | IPP | 4*35+1*70 | 210 | 202 | 157 | 163 | 190 | 190
| 83 | Tangail 22 MW PP (Doreen) |  | Gas | SIPP, PDB | 8*2.90 | 22 | 22 | 18 | 21 | 21 | 21
| 84 | Jamalpur 95 MW PP(Powerpac) |  | HFO | IPP | 12*8.924 | 95 | 95 | 0 | 8 | 8 | 8 |  | 87 | Engine problem
| 85 | Sarishabari 3 MW Solar Plant |  | Solar | IPP | 1*3 | 3 | 3 | 3 | 0 | 1.6 | 0
| 86 | Mymensingh 200 MW PP (United) |  | HFO | IPP | 200 | 200 | 200 | 3 | 184 | 175 | 200
| 87 | Jamalpur 115 MW PP (United) |  | HFO | IPP | 115 MW | 115 | 115 | 115 | 115 | 115 | 115
| 88 | Sutiakhali 50 MW Solar PP |  | Solar | IPP | 50 | 50 | 50 | 42 | 0 | 50 | 0
| 89 | Tangail Palli Power Gen 22 MW |  | HFO | IPP | 4*6.7 | 22 | 22 | 24 | 24 | 22 | 22
|  | Mymensingh Area Total |  |  |  |  | 717 | 709 | 362 | 515 | 582.6 | 556 | 0 | 87
| 90 | Fenchugonj CCPP Phase-1 |  | Gas | PDB | 2*32+1*33 | 97 | 70 | 44 | 43 | 43 | 43 |  | 27 | Machine problem.
| 91 | Fenchugonj CCPP Phase-2 |  | Gas | PDB | 2*35+1*35 | 104 | 90 | 30 | 30 | 30 | 30 |  | 60 | Machine problem.
| 92 | Kushiara 163 MW CCPP (KP) |  | Gas | IPP | 1*109+1*54 | 163 | 163 | 0 | 0 | 0 | 0 |  | 163 | Under maint
| 93 | Shajibazar 330 MW CCPP |  | Gas | PDB | 3*110 | 330 | 330 | 162 | 162 | 160 | 160 |  | 170 | GT-1 Under maint
| 94 | Fenchugonj 51 MW PP (Barakatullah) |  | Gas | RPP | 19*2.90 | 51 | 51 | 53 | 53 | 51 | 51
| 95 | Fenchuganj 44MW (Energyprima) |  | Gas | RPP | 12*3.3+5*2 | 44 | 0 | 0 | 0 | 0 | 0 |  |  | Contract Expired
| 96 | Hobiganj 11MW PP Cofidence-E |  | Gas | SIPP, REB | 4*2.90 | 11 | 11 | 5 | 11 | 11 | 11
| 97 | Shahjibazar GTPP Unit- 8 & 9 |  | Gas | PDB | 2*35 | 70 | 66 | 60 | 58 | 62 | 63
| 98 | Shahjibazar 86MW PP (Shahjibazar) |  | Gas | RPP | 32*2.90 | 86 | 86 | 82 | 84 | 84 | 84
| 99 | Shahjibazar 100 MW GTPP |  | Gas | PDB | 1*100 | 100 | 100 | 0 | 0 | 0 | 0 |  | 100 | Under maint
| 100 | Sylhet 225 MW CCPP |  | Gas | PDB | 1*142+1*89 | 231 | 231 | 218 | 218 | 225 | 225
| 101 | Sylhet 20 MW GTPP |  | Gas | PDB | 1*20 | 20 | 20 | 0 | 18 | 18 | 18
| 102 | Sylhet 50MW PP (EPL) |  | Gas | RPP | 27*2 | 50 | 0 | 0 | 0 | 0 | 0 |  |  | Contract Expired
| 103 | Shahjahanulla 25 MW PP |  | Gas | SIPP, REB | 3*9.34 | 25 | 25 | 16 | 16 | 16 | 16 |  | 9 | Engine problem
| 104 | Bibiana-II 341 MW CCPP (Summit) |  | Gas | IPP | 1*222+1*119 | 341 | 341 | 305 | 290 | 315 | 341 |  |  | FGMO
| 105 | Bibiyana-III 400 MW CCPP |  | Gas | PDB | 400 MW | 400 | 400 | 0 | 0 | 0 | 0 |  | 400 | Under maint.
| 106 | Sylhet 10MW PP (Desh) |  | Gas | RPP | 6*1.95 | 10 | 10 | 10 | 10 | 10 | 10
| 107 | Bibiyana South 400 MW |  | Gas | PDB | 400 MW | 383 | 383 | 389 | 398 | 400 | 400
|  | Sylhet Area Total |  |  |  |  | 2516 | 2377 | 1374 | 1391 | 1425 | 1452 | 0 | 929
| 108 | Bheramara GTPP Unit-3 |  | HSD | PDB | 1*20 | 20 | 16 | 0 | 0 | 0 | 0
| ** | Bheramara (HVDC ) |  | 0 | Imported power | 2*500 | 1000 | 1000 | 792 | 792 | 818 | 818
| 109 | Khulna 115 PP MW (KPCL-2) |  | HFO | QRPP | 7*17 | 115 | 0 | 0 | 0 | 0 | 0 |  |  | Contract Expired
| 110 | Faridpur 50 MW Peaking PP |  | HFO | PDB | 8*6.89 | 54 | 54 | 0 | 21 | 0 | 20 |  | 34 | Engine problem
| 111 | Khulna 225 MW CCPP |  | HSD | NWPGCL | 1*150+1*75 | 230 | 230 | 0 | 0 | 100 | 220
| 112 | Gopalganj 100 MW Peaking PP |  | HFO | PDB | 16*6.98 | 109 | 109 | 0 | 0 | 0 | 60 |  | 49 | Engine problem
| 113 | Bheramara 410 MW CCPP |  | Gas | NWPGCL | 1*278+1*132 | 410 | 410 | 360 | 400 | 400 | 400
| 114 | Noapara 40 MW PP (Khanjahan Ali) |  | HFO | QRPP | 5*8.5 | 40 | 0 | 0 | 0 | 0 | 0 |  |  | Contract Expired
| 115 | Noapara 100 MW PP (Bangla Trac) |  | HSD | IPP | 70*1.4 | 100 | 100 | 0 | 100 | 50 | 100
| 116 | Rupsha 105 MW PP (Orion rupsha) |  | HFO | IPP | 6*18.445 | 105 | 105 | 7 | 90 | 90 | 90 |  | 15 | Engine problem
| 117 | Madhumati 100 MW PP |  | HFO | NWPGCL | 100 MW | 105 | 105 | 0 | 0 | 100 | 100
|  | Khulna Area Total |  |  |  |  | 2288 | 2129 | 1159 | 1403 | 1558 | 1808 | 0 | 98
| 118 | Barisal 110 MW PP (Summit ) |  | HFO | IPP | 7*17.076 | 110 | 110 | 0 | 0 | 110 | 110
| 119 | Bhola 33 MW PP (Venture) |  | Gas | RPP | 1*34.50 | 33 | 33 | 19 | 32 | 25 | 33
| 120 | Bhola 225 MW CCPP |  | Gas | PDB | 2*63+1*68 | 194 | 194 | 86 | 86 | 85 | 86 |  | 108 | GT-2 under maint
| 121 | Bhola 95 MW PP (Aggreko) |  | Gas | QRPP | 96*1.10 | 95 | 95 | 11 | 11 | 11 | 11 | 84 |  | Gas shortage
| 122 | Payra 1320 MW |  | Coal | BCPCL | 2*622 | 1244 | 1244 | 340 | 500 | 622 | 622
|  | Bhola Nutan Biddut BD LTD |  | Gas | IPP | 220 | 0 | 0 | 220 | 222 | 220 | 220 |  |  | On Test
| 123 | United Payra Power Ltd. |  | HFO | IPP | 8*18.5+1*9.5 | 150 | 150 | 0 | 0 | 0 | 110
|  | Barisal Area Total |  |  |  |  | 1826 | 1826 | 676 | 851 | 1073 | 1192 | 84 | 108
| 124 | Baghabari 71 MW GTPP |  | Gas | PDB | 1*71 | 71 | 71 | 60 | 40 | 60 | 65
|  | Baghabari 100 MW GTPP |  | Gas | PDB | 1*100 | 100 | 100 | 0 | 0 | 0 | 0 | 100 |  | Gas shortage
| 125 | Baghabari 50 MW Peaking PP |  | HFO | PDB | 6*8.9 | 52 | 52 | 0 | 50 | 0 | 43 |  | 9 | Engine problem
| 126 | Bera 70 MW Peaking PP |  | HFO | PDB | 9*8.29 | 71 | 71 | 0 | 42 | 0 | 40 |  | 31 | Engine problem
| 127 | Amnura 50 MW PP(Sinha) |  | HFO | QRPP | 7*7.79 | 50 | 50 | 0 | 35 | 35 | 35 |  | 15 | Engine problem
| 128 | Katakhali 50 MW PP (Northern) |  | HFO | QRPP | 6*8.9 | 50 | 50 | 0 | 0 | 50 | 50
| 129 | Katakhali 50 MW Peaking PP |  | HFO | PDB | 6*8.7 | 50 | 50 | 0 | 23 | 0 | 35 |  | 15 | Engine problem
| 130 | Sirajgonj 225MW CCPP Unit-1 |  | Gas/HSD | NWPGCL | 1*150+1*75 | 210 | 210 | 0 | 0 | 0 | 0 | 210 |  | Gas shortage
| 131 | Sirajgonj 225MW CCPP Unit-2 |  | Gas/HSD | NWPGCL | 1*150+1*75 | 220 | 220 | 177 | 183 | 210 | 210 |  |  | FGMO
| 132 | Sirajgonj 225MW CCPP Unit-3 |  | Gas/HSD | NWPGCL | 1*141 | 220 | 220 | 180 | 199 | 200 | 200 |  |  | FGMO
| 133 | Sirajgonj 400 MW CCPP Unit-4 |  | Gas/HSD | SNWPGCL | 1*282+1*132 | 414 | 414 | 412 | 412 | 400 | 400 |  |  | FGMO
| 134 | Santahar 50 MW Peaking PP |  | HFO | PDB | 6*8.7 | 50 | 50 | 0 | 0 | 0 | 42 |  | 8 | Engine problem
| 135 | Bogra 22 MW PP (GBB) |  | Gas | RPP | 6*4 | 22 | 22 | 21 | 22 | 18 | 18
| 136 | Bogura 20 MW PP (Energyprima) |  | Gas | RPP | 5*3.3+5*2 | 20 | 0 | 0 | 0 | 0 | 0 |  |  | Contract Expired
| 137 | Ullapara 11 MW PP (Summit) |  | Gas | SIPP, REB | 4*2.90 | 11 | 11 | 8 | 8 | 11 | 11
| 138 | Natore 52 MW PP (Rajlanka) |  | HFO | IPP | 52 | 52 | 52 | 43 | 52 | 52 | 52
| 139 | Chapainawabganj 100 MW Peaking PP |  | HFO | PDB | 104 | 104 | 104 | 55 | 95 | 50 | 95
| 140 | Baghabari 200 MW PP (Paramount) |  | HSD | IPP | 200 MW | 200 | 200 | 0 | 0 | 200 | 200
| 141 | Bagura 113 MW PP (Confidence)-2 |  | HFO | IPP | 113 MW | 113 | 113 | 5 | 113 | 113 | 113
| 142 | Confidence Power Bogura Unit-1 113 MW |  | HFO | IPP | 6*18.55 | 113 | 113 | 50 | 95 | 113 | 113
| 143 | Sirajgonj 6.55 MW Solar |  | Solar | NWPGCL | 1*6 | 6 | 6 | 5 | 0 | 6 | 0
|  | Rajshahi Area Total |  |  |  |  | 2199 | 2179 | 1016 | 1369 | 1518 | 1722 | 310 | 78
| 144 | Barapukuria TPP Unit-1 |  | Coal | PDB | 1*125 | 125 | 85 | 0 | 0 | 0 | 0 |  | 85 | Under maint.
|  | Barapukuria TPP Unit-2 |  | Coal | PDB | 1*125 | 125 | 85 | 0 | 0 | 0 | 0 |  | 85 | Under maint.
| 145 | Barapukuria 275 MW TPP Unit-3 |  | Coal | PDB | 1*275 | 274 | 274 | 150 | 150 | 150 | 150 | 124 |  | Coal Shortage
| 146 | Rangpur 20 MW GTPP |  | HSD | PDB | 1*20 | 20 | 20 | 0 | 0 | 0 | 10 |  | 10 | Engine problem
| 147 | Saidpur 20 MW GTPP |  | HSD | PDB | 1*20 | 20 | 20 | 0 | 0 | 0 | 10 |  | 10 | Engine problem
| 148 | Rangpur 113 MW PP (Confidence) |  | HFO | IPP | 113 MW | 113 | 113 | 34 | 113 | 113 | 113
| 149 | Sympa Solar Power 8MW |  | Solar | IPP | 8 MW | 8 | 8 | 4 | 0 | 8 | 0
|  | Rangpur Area Total |  |  |  |  | 685 | 605 | 188 | 263 | 271 | 283 | 124 | 190
|  | Total |  |  |  |  | 22023 | 21060 | 10115 | 12358 | 13883.6 | 15105 | 1906 | 3052
|  | Usable load at Substation end after deducting Auxiliary use & Transmission loss | [6 empty] | 9632.9046 | 11769 | 13221.8877 | 14385.074
| A. |  | 2021-07-08 | (Yesterday) |  |  |  |  | Thursday
| 1 | Highest Generation : |  |  | 12358 | MW at | 21:00 | hrs | 11 Evening Peak Hour : | [5 empty] | 21:00 | hrs.
| 2 | Minimum Generation : |  |  | 8693 | MW at | 7:00 | hrs | 12 Max. Demand (Generation end) at evening peak hour : | [5 empty] | 12358 | MW
| 3 | Day peak Generation : |  |  | 10115 | MW at | 12:00 | hrs | 13 Max. Demand (Substation end) at evening peak hour : | [5 empty] | 11769 | MW
| 4 | Evening peak Generation : |  |  | 12358 | MW at | 21:00 | hrs | 14 Load Shed (Substation end) at evening peak hour : | [5 empty] | 0 | MW
| 5 | Total Energy Generation : |  | 251.4305 | MKWHr | By Solar | 0.54903 | MKWHr | 15. Area wise Demand (S/S end), Supply (S/S end) & | [5 empty] | 16 Hourly Load Shed during
|  | By Gas : | 154.2883 | MKWHr |  | By Oil: | 59.4415 | MKWHr | Load Shed (S/S end) at Evening peak hour in MW : | [5 empty] | Evening Peak hours :
|  | By Coal : | 14.1545 | MKWHr |  | By Hydro: | 1.1969 | MKWHr | Area | Demand | Supply |  | Loadshed |  | Time |  | Loadshed
| 6 | Generation Shortfall : |  | For Fuel Limitation = |  |  | 1906 | MW | Dhaka | 4011 | 4011 |  | 0
|  |  |  | For Plants S/D or M/C prob = |  |  | 3052 | MW | Chittagong | 1196 | 1196 |  | 0 |  | 18:00 |  | 0
|  |  |  | Total = |  |  | 4958 | MW | Khulna | 1437 | 1437 |  | 0 |  | 18:30 |  | 0
| 7 | Total Gas Supplied : |  |  | 1177.2 | MMCFD |  |  | Rajshahi | 1281 | 1281 |  | 0 |  | 19:00 |  | 0
| 8 | Fuel Cost : | i) Gas : | Taka | 161016339.02 | ii) Oil : | Taka | 416635905.08 | Comilla | 1123 | 1123 |  | 0 |  | 19:30 |  | 0
|  |  | iii) Coal : |  | 65936586 | Total | Taka | 643588830.1 | Mymensingh | 1056 | 1056 |  | 0 |  | 20:00 |  | 0
| 9 | Power flow through E-W Interconnectors : |  | Taka |  | i) Energy | 0.508 | MKWHr. | Sylhet | 519 | 519 |  | 0 |  | 21:00 |  | 0
|  | ii) During Peak Demand : |  |  | -200 | MW (E to W) at | 21:00 | hrs | Barisal | 342 | 342 |  | 0 |  | 22:00 |  | 0
|  | iii) Maximum : |  |  | -200 | MW at | 21:00 | hrs | Rangpur | 804 | 804 |  | 0 |  | 23:00 |  | 0
| 10 | Maximum Temperature in Dhaka was |  |  |  | 32.6° C |  |  | Total | 11769 | 11769 |  | 0
| B. |  | 2021-07-09 | (Today) |  |  |  | Friday |  |  | Probable max. temperature in Dhaka |  |  | 34.7° C
Forecast
| 1 | Maximum Demand* Evening (Generation end) |  |  |  | 11900 | MW |  | 6 Total Load Shed forecast (Substation end) : |  |  |  |  | 0 | MW
| 2 | Maximum Generation (Generation end) |  |  |  | 15105 | MW |  | 7 Area wise Load Shed forecast (Substation end) :
| 3 | Maximum Demand* Day (Generation end) |  |  |  | 10200 | MW
| 4 | Reserve(Generation end) |  |  |  | 3205 | MW |  | Dhaka | Chittagong | Khulna | Rajshahi | Comilla | Mymensingh | Sylhet | Barisal | Rangpur
| 5 | Total Energy Generation |  |  |  | 242.1123 | MKWHr |  | MW | MW | MW | MW | MW | MW | MW | MW | MW
| 6 | Actual Minimum Generation up to 8:00 hrs. |  |  |  | 8845 | MW at | 8:00 | 0 | 0 | 0 | 0 | 0 | 0 | 0 | 0 | 0
| * Import Through HVDC C/B Interconnector : |  |  |  |  | i) Energy | 19.1891 | MKWHr. | ii) HVDC Flow at Peak Time |  | 792 | MW at | 21:00 | hrs.
| * Import Through Comilla C/B Interconnector : |  |  |  |  | i) Energy | 2.6112 | MKWHr. | iii) Maximum HVDC Flow : |  | 801 | MW at | 1:00 | hrs.
*Cost for HVDC, Tripura & Solar energy is not usually included in the total fuel cost.
| Water Level of Kaptai Lake at 06:00 hr (ft): |  |  |  |  | (a) Yesterday : | 80 |  | (b) Today: | 80.12 |  | (c) Rule Curve: |  | 85.28
.
[5 empty] | Sub Divisional Engineer | [6 empty] | Executive Engineer
[5 empty] | Network Operation Division | [6 empty] | Network Operation Division

## YesterdayGen
2021-07-08
Plant Name | Ghorasal TPP (Unit-1&2) | Ghorasal Repowered CCPP:Unit-3 (GT | Ghorasal Repowered CCPP Unit-4 | Ghorasal TPP Unit-5 | Ghorasal 365 MW CCPP Unit-7 | Ghorashal 108MW PP (Regent) | Ghorashal 78.5 MW PP(MAX) | Haripur 412 MW CCPP | Haripur 360MW CCPP(HPL) | Plant Removed | Haripur GTPP | Meghnaghat 450 MW CCPP(MPL) | Meghnaghat CCPP(Summit) | Meghnaghat 100 MW(IEL) | Madanganj 102 PP(Summit) | Madanganj-55 MW PP(Summit) | Siddhirganj 335 MW CCPP | 210 MW Siddhirgonj TPP | Siddhirgonj 2*120 MW GTPP | Siddhirganj 100 PP(Dutch Bangla) | Gagnagar 102 MW PP (Digital Power) | Kodda 150MW PP | Keraniganj 100 MW PP (Powerpac) | Bosila 108MW PP(CLC) | Pagla (DPA ) | Katpotti 52 MW PP (Sinha) | Kamalaghat 54 MW PP(Banco Energy) | Manikganj 55 MW PP (Northern) | Nababganj 55 MW PP (Southern power ) | Narshingdi 22 MW PP (Doreen) | Summit Ashulia | Summit Madhabdi | Maona 33 MW PP(Summit) | Rupganj 33 MW PP(Summit) | Gazipur 52 MW PP | Tongi 80 MW GTPP | Karnaphuli Hydro PP Unit-1, 2 & 3 | Karnaphuli Hydro PP Unit-4 & 5 | Chattogram TPP-1 | Chattogram TPP-2 | Raozan 25 MW PP | Sikalbaha 225MW CCPP (Gas) | Sikalbaha 225MW CCPP(Oil) | Sikalbaha 150MW GTPP | Sikalbaha 150MW GTPP(Oil) | Plant Removed | Tangail Palli Power Gen 22 MW | Hathazari 100 MW peaking PP | Dohazari -Kalaish 100 MW Peaking | Juldah 100 MW Unit-1 (Acorn) | Chattogram 108 MW PP (ECPV) | Patenga 50MW PP (Baraka) | Barabkunda 22 MW PP (Regent) | Malancha, Ctg. EPZ (United) | Ashuganj TPP Unit- 3 | Ashuganj TPP Unit- 4 | Ashuganj TPP Unit- 5 | Ashuganj 450 MW CCPP(North) | Ashuganj 450 MW CCPP(South) | Ashuganj 225 MW CCPP | Ashuganj 195MW PP (APSCL-United) | Chandpur 150 MW CCPP | Ashuganj 50 MW PP | Ashuganj 55 MW PP (Precision) | Ashuganj 53MW PP (United) | Ashuganj 51 MW PP (Midland) | B.Baria (Aggreko) 85MW | Titas 50 MW Peaking PP | Jangalia 52 MW PP (Lakdanavi) | Feni 22MW PP (Doreen) | Feni 11 MW PP (Doreen) | Jangalia 33MW PP (Summit) | Cumilla 25 MW PP (Summit) | Impoprt (Tripura) | RPCL 210MW CCPP | Jamalpur 95 MW PP(Powerpac) | Tangail 22 MW PP (Doreen) | Sarishabari 3 MW Solar Plant | Fenchugonj CCPP Phase-1 | Fenchugonj CCPP Phase-2 | Fenchugonj 51 MW PP (Barakatullah) | Fenchuganj 44MW (Energyprima) | Kushiara 163 MW CCPP (KP) | Shajibazar 330 MW CCPP | Shahjibazar GTPP Unit- 8 & 9 | Shahjibazar 86MW PP (Shahjibazar) | Shahjibazar 50MW PP (EPL) | Sylhet 225 MW CCPP | Sylhet 20 MW GTPP | Sylhet 50MW PP (EPL) | Sylhet 10MW PP (Desh) | Bibiana-II 341 MW CCPP (Summit) | Shahjahanulla 25 MW PP | Hobiganj 11MW PP Cofidence-E | Daudkandi 200 MW PP (B.Trac) | Kodda 300 MW PP Unit-2 (Summit) | Keranigonj 300 MW PP (APR) | Bramhangoan 100 MW PP (Aggreko) | Mymensingh 200 MW PP (United) | Aurahati 100MW PP (Aggreko) | Kodda 149 MW PP Unit-1 (Summit) | Teknaf 20MW PP (Solartech) | Juldah 100 MW PP Unit-3 (Acorn) | Chandpur 200MW (Desh energy) | Ashuganj 150MW PP (Midland) | Bibiyana-III 400 MW CCPP | Jamalpur 115 MW PP (United) | Gazipur 100 MW PP | Sikalbaha 105 MW PP (Baraka Sikalbaha) | Kaptai 7 MW Solar PP | Anwara 300 MW PP (United) | Jodiac Power | Karnaphuli Power Ltd. | Feni Lanka Power | Chowmuhani 113 MW | Juldah unit-2 (Acorn) | Bibiyana South 400 MW | Meghnaghat 104 MW PP (OPCL) | Sutiakhali 50 MW Solar PP | Manikgonj 162MW PP(MPGL) | Anlima Energy Ltd. | Shahjibazar 100 MW GTPP | Bhairob 54.5 MW | Spectra Solar Plant Ltd. | EasternBlank | Bheramara (HVDC ) | Bheramara GTPP Unit-3 | Bheramara 410 MW CCPP | Khulna 115 MW PP (KPCL-1 & 3) | Khulna 115 PP MW (KPCL-2) | Khulna 225 MW CCPP | Khulna 60MW | Khulna (Aggreeco) 55MW | Faridpur 50 MW Peaking PP | Gopalganj 100 MW Peaking PP | Noapara 40 MW PP (Khanjahan Ali) | Bhola 225 MW CCPP | Bhola 33 MW PP (Venture) | Barisal 110 MW PP (Summit ) | Barisal GT PP Unit-1& 2 | Baghabari 100 MW GTPP | Baghabari 71 MW GTPP | Baghabari 50 MW Peaking PP | Bera 70 MW Peaking PP | Chapainawabganj 100 MW Peaking PP | Amnura 50 MW PP(Sinha) | Katakhali 50 MW PP (Northern) | Katakhali 50 MW Peaking PP | Natore 52 MW PP (Rajlanka) | Santahar 50 MW Peaking PP | Bogra 22 MW PP (GBB) | Bogura 20 MW PP (Energyprima) | Ullapara 11 MW PP (Summit) | Barapukuria TPP Unit-1 | Barapukuria TPP Unit-2 | Barapukuria 275 MW TPP Unit-3 | Rangpur 20 MW GTPP | Saidpur 20 MW GTPP | Sirajgonj 225MW CCPP Unit-1 (Gas) | Sirajgonj 225MW CCPP Unit-1(Oil) | Sirajgonj 225 MW CCPP Unit-2 (Gas) | Sirajgonj 225 MW CCPP Unit-2 (Oil) | Bhola 95 MW PP (Aggreko) | Noapara 100 MW PP (Bangla Trac) | Sirajgonj 225MW CCPP Unit-3 (Gas) | Sirajgonj 225MW CCPP Unit-3 (Oil) | Sirajgonj 400 MW CCPP Unit-4 | Rupsha 105 MW PP (Orion rupsha) | Baghabari 200 MW PP (Paramount) | Bagura 113 MW PP (Confidence)-2 | Madhumati 100 MW PP | Rangpur 113 MW PP (Confidence) | Sirajgonj 400MW CCPP Unit-4 (Oil) | Sympa Solar Power 8MW | Confidence Power Bogura Unit-1 113 MW | Payra 1320 MW | Bhola Nutan Biddut BD LTD (GAS) | Bhola Nutan Biddut BD LTD (OIL) | United Payra Power Ltd. | Sirajgonj 6.55 MW Solar | WesternBlank | Eastern Grid Total | Western Grid Total | Total (MW) | Gas (Public) | HVDC | Gas (Private) | Oil (Private) | Coal | Hydro | Oil (Public) | Tripura | Solar | Shortage | Water Level
1:00 | 0 | 0 | 0 | 0 | 300 | 93 | 0 | 287 | 353 |  | 0 | 260 | 270 | 0 | 0 | 0 | 335 | 0 | 0 | 91 | 0 | 150 | 0 | 0 | 0 | 0 | 35 | 0 | 35 | 19 | 25 | 30 | 33 | 33 | 8 | 0 | 29 | 25 | 100 | 0 | 25 | 203 | 0 | 110 | 0 |  | 16 | 0 | 17 | 76 | 6 | 0 | 16 | 40 | 110 | 0 | 0 | 260 | 270 | 217 | 8 | 0 | 26 | 49 | 0 | 43 | 0 | 50 | 43 | 22 | 11 | 33 | 21 | 112 | 174 | 8 | 21 | 0 | 43 | 30 | 53 | 0 | 0 | 162 | 62 | 84 | 0 | 225 | 0 | 0 | 10 | 290 | 16 | 11 | 0 | 0 | 0 | 0 | 100 | 0 | 133 | 0 | 70 | 100 | 147 | 0 | 115 | 17 | 105 | 0 | 0 | 0 | 110 | 114 | 115 | 100 | 400 | 0 | 0 | 126 | 94 | 0 | 36 | 0 |  | 801 | 0 | 410 | 0 | 0 | 0 | 0 | 0 | 0 | 0 | 0 | 86 | 30 | 0 | 0 | 0 | 50 | 50 | 8 | 87 | 35 | 0 | 31 | 52 | 28 | 22 | 0 | 11 | 0 | 0 | 150 | 0 | 0 | 0 | 0 | 167 | 0 | 11 | 0 | 143 | 0 | 335 | 53 | 0 | 0 | 0 | 107 | 0 | 0 | 35 | 450 | 222 | 0 | 0 | 0 |  | 7366 | 3374 | 10740 | 4472 | 801 | 1903 | 2377 | 600 | 54 | 421 | 112 | 0 | 0 | 80
2:00 | 0 | 0 | 0 | 0 | 300 | 93 | 0 | 279 | 353 |  | 0 | 260 | 265 | 0 | 0 | 0 | 334 | 0 | 0 | 100 | 0 | 150 | 0 | 0 | 0 | 0 | 35 | 0 | 17 | 19 | 25 | 30 | 33 | 33 | 8 | 0 | 28 | 25 | 100 | 0 | 25 | 203 | 0 | 110 | 0 |  | 24 | 0 | 0 | 76 | 6 | 0 | 16 | 40 | 110 | 0 | 0 | 260 | 270 | 218 | 8 | 0 | 26 | 49 | 0 | 43 | 0 | 0 | 43 | 22 | 11 | 33 | 21 | 110 | 184 | 8 | 21 | 0 | 43 | 30 | 53 | 0 | 0 | 161 | 62 | 84 | 0 | 225 | 0 | 0 | 10 | 290 | 16 | 11 | 0 | 0 | 0 | 0 | 100 | 0 | 113 | 0 | 10 | 100 | 142 | 0 | 115 | 17 | 105 | 0 | 0 | 0 | 110 | 103 | 114 | 100 | 400 | 0 | 0 | 126 | 112 | 0 | 21 | 0 |  | 800 | 0 | 410 | 0 | 0 | 0 | 0 | 0 | 0 | 0 | 0 | 86 | 30 | 0 | 0 | 0 | 50 | 50 | 0 | 87 | 35 | 0 | 31 | 52 | 28 | 22 | 0 | 8 | 0 | 0 | 150 | 0 | 0 | 0 | 0 | 166 | 0 | 11 | 0 | 143 | 0 | 309 | 17 | 0 | 0 | 0 | 98 | 0 | 0 | 0 | 430 | 222 | 0 | 0 | 0 |  | 7197 | 3235 | 10432 | 4469 | 800 | 1877 | 2197 | 580 | 53 | 346 | 110 | 0 | 0 | 80
3:00 | 0 | 0 | 0 | 0 | 300 | 93 | 0 | 313 | 351 |  | 0 | 260 | 275 | 0 | 0 | 0 | 334 | 0 | 0 | 100 | 0 | 115 | 0 | 0 | 0 | 0 | 35 | 0 | 0 | 19 | 25 | 30 | 33 | 33 | 8 | 0 | 28 | 25 | 100 | 0 | 25 | 203 | 0 | 110 | 0 |  | 24 | 0 | 0 | 76 | 6 | 0 | 16 | 40 | 110 | 0 | 0 | 260 | 270 | 217 | 8 | 0 | 26 | 48 | 0 | 43 | 0 | 0 | 24 | 22 | 11 | 33 | 21 | 104 | 184 | 8 | 21 | 0 | 43 | 30 | 53 | 0 | 0 | 162 | 62 | 84 | 0 | 225 | 0 | 0 | 9 | 300 | 16 | 11 | 0 | 0 | 0 | 0 | 40 | 0 | 80 | 0 | 0 | 0 | 142 | 0 | 115 | 17 | 105 | 0 | 0 | 0 | 110 | 114 | 118 | 0 | 400 | 0 | 0 | 17 | 114 | 0 | 18 | 0 |  | 800 | 0 | 410 | 0 | 0 | 0 | 0 | 0 | 0 | 0 | 0 | 86 | 29 | 0 | 0 | 0 | 60 | 50 | 0 | 87 | 0 | 0 | 31 | 52 | 28 | 22 | 0 | 8 | 0 | 0 | 150 | 0 | 0 | 0 | 0 | 170 | 0 | 11 | 0 | 147 | 0 | 375 | 0 | 0 | 0 | 0 | 100 | 0 | 0 | 0 | 410 | 222 | 0 | 0 | 0 |  | 6772 | 3248 | 10020 | 4521 | 800 | 1948 | 1723 | 560 | 53 | 311 | 104 | 0 | 0 | 80
4:00 | 0 | 0 | 0 | 0 | 300 | 93 | 0 | 316 | 354 |  | 0 | 260 | 265 | 0 | 0 | 0 | 334 | 0 | 0 | 100 | 0 | 115 | 0 | 0 | 0 | 0 | 35 | 0 | 0 | 19 | 25 | 28 | 33 | 33 | 8 | 0 | 28 | 25 | 100 | 0 | 25 | 203 | 0 | 110 | 0 |  | 24 | 0 | 0 | 76 | 6 | 0 | 16 | 40 | 110 | 0 | 0 | 260 | 270 | 218 | 8 | 0 | 26 | 49 | 0 | 43 | 0 | 0 | 24 | 22 | 11 | 33 | 21 | 102 | 184 | 0 | 21 | 0 | 43 | 30 | 53 | 0 | 0 | 162 | 62 | 84 | 0 | 225 | 0 | 0 | 9 | 290 | 16 | 11 | 0 | 0 | 0 | 0 | 16 | 0 | 80 | 0 | 0 | 0 | 142 | 0 | 115 | 17 | 105 | 0 | 0 | 0 | 85 | 114 | 118 | 0 | 400 | 0 | 0 | 17 | 115 | 0 | 18 | 0 |  | 801 | 0 | 410 | 0 | 0 | 0 | 0 | 0 | 0 | 0 | 0 | 86 | 27 | 0 | 0 | 0 | 60 | 50 | 0 | 86 | 0 | 0 | 23 | 52 | 28 | 22 | 0 | 8 | 0 | 0 | 150 | 0 | 0 | 0 | 0 | 167 | 0 | 11 | 0 | 143 | 0 | 362 | 0 | 0 | 0 | 0 | 60 | 0 | 0 | 0 | 390 | 222 | 0 | 0 | 0 |  | 6700 | 3158 | 9858 | 4516 | 801 | 1927 | 1617 | 540 | 53 | 302 | 102 | 0 | 0 | 80
5:00 | 0 | 0 | 0 | 0 | 300 | 93 | 0 | 320 | 353 |  | 0 | 260 | 260 | 0 | 0 | 0 | 334 | 0 | 0 | 100 | 0 | 82 | 0 | 0 | 0 | 0 | 35 | 0 | 0 | 19 | 25 | 25 | 33 | 33 | 8 | 0 | 28 | 25 | 100 | 0 | 8 | 203 | 0 | 110 | 0 |  | 0 | 0 | 0 | 76 | 6 | 0 | 16 | 40 | 110 | 0 | 0 | 260 | 270 | 218 | 8 | 0 | 26 | 48 | 0 | 43 | 0 | 0 | 24 | 22 | 11 | 33 | 21 | 100 | 182 | 8 | 21 | 0 | 43 | 30 | 53 | 0 | 0 | 162 | 62 | 84 | 0 | 225 | 0 | 0 | 9 | 300 | 16 | 11 | 0 | 0 | 0 | 0 | 0 | 0 | 80 | 0 | 0 | 0 | 100 | 0 | 115 | 17 | 105 | 0 | 0 | 0 | 85 | 114 | 117 | 0 | 400 | 0 | 0 | 0 | 115 | 0 | 18 | 0 |  | 801 | 0 | 410 | 0 | 0 | 0 | 0 | 0 | 0 | 0 | 0 | 86 | 26 | 0 | 0 | 0 | 60 | 0 | 0 | 86 | 0 | 0 | 23 | 52 | 28 | 22 | 0 | 8 | 0 | 0 | 150 | 0 | 0 | 0 | 0 | 170 | 0 | 11 | 0 | 143 | 0 | 333 | 0 | 0 | 0 | 0 | 35 | 0 | 0 | 0 | 390 | 221 | 0 | 0 | 0 |  | 6558 | 3055 | 9613 | 4518 | 801 | 1904 | 1478 | 540 | 53 | 219 | 100 | 0 | 0 | 80
6:00 | 0 | 0 | 0 | 0 | 300 | 93 | 0 | 315 | 354 |  | 0 | 260 | 260 | 0 | 0 | 0 | 334 | 0 | 0 | 100 | 0 | 48 | 0 | 0 | 0 | 0 | 35 | 0 | 0 | 19 | 25 | 25 | 33 | 33 | 8 | 0 | 29 | 25 | 100 | 0 | 8 | 203 | 0 | 110 | 0 |  | 0 | 0 | 0 | 76 | 6 | 0 | 16 | 40 | 110 | 0 | 0 | 260 | 270 | 183 | 8 | 0 | 26 | 49 | 0 | 43 | 0 | 0 | 0 | 22 | 11 | 33 | 21 | 90 | 189 | 8 | 21 | 0 | 43 | 30 | 53 | 0 | 0 | 163 | 62 | 84 | 0 | 225 | 0 | 0 | 9 | 285 | 16 | 0 | 0 | 0 | 0 | 0 | 0 | 0 | 80 | 1 | 0 | 0 | 0 | 0 | 85 | 17 | 34 | 0 | 0 | 0 | 17 | 114 | 118 | 0 | 350 | 0 | 2 | 0 | 115 | 0 | 18 | 0 |  | 793 | 0 | 410 | 0 | 0 | 0 | 0 | 0 | 0 | 0 | 0 | 86 | 20 | 0 | 0 | 0 | 65 | 0 | 0 | 24 | 0 | 0 | 0 | 52 | 0 | 22 | 0 | 8 | 0 | 0 | 150 | 0 | 0 | 0 | 0 | 166 | 0 | 11 | 0 | 142 | 0 | 300 | 0 | 0 | 0 | 0 | 0 | 0 | 0 | 0 | 340 | 222 | 0 | 0 | 0 |  | 6120 | 2811 | 8931 | 4425 | 793 | 1853 | 1151 | 490 | 54 | 72 | 90 | 3 | 0 | 80
7:00 | 0 | 0 | 0 | 0 | 300 | 93 | 0 | 318 | 305 |  | 0 | 260 | 280 | 0 | 0 | 0 | 280 | 0 | 0 | 60 | 0 | 32 | 0 | 0 | 0 | 0 | 35 | 0 | 0 | 19 | 25 | 25 | 33 | 33 | 8 | 0 | 29 | 25 | 100 | 0 | 12 | 206 | 0 | 110 | 0 |  | 0 | 0 | 0 | 76 | 6 | 0 | 16 | 34 | 110 | 0 | 0 | 275 | 285 | 188 | 8 | 0 | 26 | 45 | 0 | 43 | 0 | 0 | 0 | 22 | 11 | 33 | 20 | 90 | 188 | 8 | 0 | 0 | 43 | 30 | 53 | 0 | 0 | 161 | 62 | 84 | 0 | 225 | 0 | 0 | 9 | 290 | 16 | 0 | 0 | 0 | 0 | 0 | 0 | 0 | 80 | 4 | 0 | 0 | 0 | 0 | 65 | 17 | 34 | 1 | 0 | 0 | 17 | 114 | 94 | 0 | 350 | 0 | 10 | 0 | 115 | 0 | 18 | 4 |  | 792 | 0 | 360 | 0 | 0 | 0 | 0 | 0 | 0 | 0 | 0 | 86 | 18 | 0 | 0 | 0 | 65 | 0 | 0 | 24 | 0 | 0 | 0 | 8 | 0 | 22 | 0 | 8 | 0 | 0 | 150 | 0 | 0 | 0 | 0 | 167 | 0 | 11 | 0 | 147 | 0 | 335 | 0 | 0 | 0 | 0 | 0 | 0 | 0 | 0 | 310 | 222 | 0 | 0 | 0 |  | 5968 | 2725 | 8693 | 4343 | 792 | 1832 | 1047 | 460 | 54 | 56 | 90 | 19 | 0 | 80
8:00 | 0 | 0 | 0 | 0 | 300 | 93 | 0 | 331 | 306 |  | 0 | 260 | 285 | 0 | 0 | 0 | 280 | 0 | 0 | 60 | 7 | 32 | 0 | 0 | 0 | 0 | 35 | 0 | 35 | 19 | 25 | 25 | 33 | 33 | 8 | 0 | 29 | 25 | 100 | 0 | 25 | 214 | 0 | 110 | 0 |  | 0 | 0 | 0 | 76 | 6 | 0 | 16 | 6 | 110 | 0 | 0 | 280 | 295 | 197 | 8 | 0 | 23 | 46 | 0 | 43 | 0 | 0 | 0 | 22 | 11 | 33 | 18 | 96 | 185 | 8 | 21 | 0 | 44 | 30 | 53 | 0 | 0 | 162 | 62 | 84 | 0 | 225 | 0 | 0 | 9 | 300 | 16 | 5 | 0 | 0 | 0 | 0 | 0 | 0 | 80 | 9 | 0 | 0 | 1 | 0 | 65 | 17 | 34 | 3 | 0 | 0 | 17 | 114 | 100 | 0 | 350 | 0 | 15 | 0 | 114 | 0 | 18 | 5 |  | 792 | 0 | 360 | 0 | 0 | 0 | 0 | 0 | 0 | 0 | 0 | 86 | 17 | 0 | 0 | 0 | 65 | 0 | 0 | 24 | 0 | 0 | 0 | 8 | 0 | 22 | 0 | 8 | 0 | 0 | 150 | 0 | 0 | 0 | 0 | 171 | 0 | 11 | 0 | 175 | 0 | 341 | 0 | 0 | 0 | 0 | 0 | 0 | 0 | 0 | 300 | 221 | 0 | 0 | 0 |  | 6102 | 2751 | 8853 | 4440 | 792 | 1820 | 1113 | 450 | 54 | 56 | 96 | 32 | 0 | 80.01
9:00 | 0 | 0 | 0 | 0 | 300 | 93 | 0 | 346 | 348 |  | 0 | 260 | 300 | 0 | 0 | 0 | 328 | 0 | 0 | 85 | 7 | 32 | 0 | 0 | 0 | 0 | 35 | 0 | 55 | 19 | 25 | 25 | 33 | 33 | 8 | 0 | 30 | 25 | 100 | 0 | 25 | 221 | 0 | 110 | 0 |  | 0 | 0 | 0 | 74 | 6 | 0 | 16 | 2 | 110 | 0 | 0 | 310 | 320 | 211 | 8 | 0 | 23 | 47 | 0 | 43 | 0 | 0 | 0 | 22 | 11 | 33 | 18 | 98 | 170 | 8 | 18 | 1 | 44 | 30 | 53 | 0 | 0 | 163 | 60 | 81 | 0 | 225 | 0 | 0 | 9 | 310 | 16 | 5 | 0 | 0 | 0 | 0 | 0 | 0 | 115 | 7 | 0 | 0 | 11 | 0 | 65 | 17 | 34 | 4 | 0 | 0 | 17 | 100 | 118 | 0 | 391 | 0 | 30 | 0 | 115 | 0 | 18 | 15 |  | 793 | 0 | 360 | 0 | 0 | 0 | 0 | 0 | 0 | 0 | 0 | 86 | 17 | 0 | 0 | 0 | 65 | 0 | 0 | 36 | 0 | 0 | 0 | 22 | 0 | 21 | 0 | 8 | 0 | 0 | 150 | 0 | 0 | 0 | 0 | 178 | 0 | 11 | 0 | 180 | 0 | 414 | 0 | 0 | 0 | 0 | 0 | 0 | 2 | 0 | 300 | 220 | 0 | 0 | 4 |  | 6445 | 2867 | 9312 | 4613 | 793 | 1937 | 1235 | 450 | 55 | 68 | 98 | 63 | 0 | 80.02
10:00 | 0 | 0 | 0 | 0 | 300 | 93 | 0 | 337 | 348 |  | 0 | 260 | 280 | 0 | 0 | 0 | 330 | 0 | 0 | 91 | 10 | 64 | 0 | 0 | 0 | 0 | 54 | 0 | 55 | 19 | 25 | 28 | 33 | 33 | 8 | 0 | 30 | 25 | 100 | 0 | 25 | 211 | 0 | 110 | 0 |  | 12 | 0 | 0 | 70 | 6 | 0 | 14 | 2 | 110 | 0 | 0 | 275 | 285 | 216 | 8 | 0 | 26 | 48 | 0 | 34 | 0 | 0 | 9 | 22 | 11 | 33 | 18 | 100 | 170 | 4 | 18 | 3 | 46 | 30 | 53 | 0 | 0 | 162 | 61 | 81 | 0 | 225 | 0 | 0 | 9 | 305 | 16 | 5 | 0 | 0 | 0 | 0 | 0 | 0 | 115 | 7 | 0 | 45 | 33 | 0 | 115 | 17 | 91 | 3 | 0 | 0 | 17 | 114 | 117 | 30 | 392 | 0 | 19 | 45 | 115 | 0 | 28 | 23 |  | 793 | 0 | 360 | 0 | 0 | 0 | 0 | 0 | 0 | 0 | 0 | 86 | 17 | 0 | 0 | 0 | 65 | 0 | 0 | 47 | 0 | 0 | 0 | 43 | 0 | 21 | 0 | 8 | 0 | 0 | 150 | 0 | 0 | 0 | 0 | 174 | 0 | 11 | 0 | 181 | 0 | 416 | 0 | 0 | 0 | 0 | 0 | 0 | 4 | 20 | 300 | 221 | 0 | 0 | 0 |  | 6682 | 2917 | 9599 | 4535 | 793 | 1927 | 1569 | 450 | 55 | 111 | 100 | 59 | 0 | 80.02
11:00 | 0 | 0 | 0 | 0 | 300 | 93 | 0 | 334 | 347 |  | 0 | 260 | 285 | 0 | 0 | 0 | 328 | 0 | 0 | 95 | 48 | 64 | 0 | 0 | 0 | 0 | 54 | 0 | 55 | 19 | 25 | 28 | 33 | 33 | 8 | 0 | 30 | 25 | 100 | 0 | 25 | 213 | 0 | 110 | 0 |  | 24 | 0 | 0 | 70 | 5 | 0 | 14 | 2 | 110 | 0 | 0 | 335 | 295 | 196 | 8 | 0 | 26 | 44 | 0 | 34 | 0 | 0 | 25 | 19 | 11 | 33 | 18 | 102 | 156 | 0 | 18 | 1 | 46 | 30 | 53 | 0 | 0 | 162 | 60 | 83 | 0 | 225 | 0 | 0 | 7 | 300 | 16 | 5 | 0 | 10 | 0 | 0 | 0 | 0 | 130 | 12 | 0 | 50 | 50 | 0 | 115 | 17 | 105 | 6 | 0 | 0 | 38 | 114 | 118 | 30 | 389 | 0 | 42 | 54 | 116 | 0 | 36 | 28 |  | 792 | 0 | 360 | 0 | 0 | 0 | 0 | 0 | 0 | 0 | 0 | 86 | 18 | 0 | 0 | 0 | 65 | 0 | 0 | 49 | 0 | 0 | 0 | 43 | 0 | 21 | 0 | 8 | 0 | 0 | 150 | 0 | 0 | 0 | 0 | 172 | 0 | 11 | 0 | 177 | 0 | 415 | 0 | 0 | 0 | 0 | 0 | 0 | 4 | 35 | 300 | 221 | 0 | 0 | 1 |  | 6905 | 2928 | 9833 | 4555 | 792 | 1917 | 1755 | 450 | 55 | 113 | 102 | 94 | 0 | 80.03
12:00 | 0 | 0 | 0 | 0 | 300 | 93 | 0 | 350 | 348 |  | 0 | 260 | 280 | 0 | 0 | 0 | 328 | 0 | 0 | 100 | 48 | 98 | 0 | 0 | 0 | 0 | 54 | 4 | 55 | 19 | 25 | 28 | 33 | 33 | 8 | 0 | 29 | 25 | 100 | 0 | 25 | 204 | 0 | 110 | 0 |  | 24 | 0 | 0 | 70 | 0 | 0 | 14 | 2 | 110 | 0 | 0 | 320 | 285 | 185 | 8 | 0 | 26 | 44 | 0 | 34 | 0 | 0 | 27 | 19 | 11 | 33 | 18 | 106 | 157 | 0 | 18 | 3 | 44 | 30 | 53 | 0 | 0 | 162 | 60 | 82 | 0 | 218 | 0 | 0 | 10 | 305 | 16 | 5 | 0 | 45 | 0 | 0 | 3 | 0 | 129 | 13 | 30 | 50 | 55 | 0 | 115 | 17 | 105 | 3 | 0 | 0 | 51 | 114 | 115 | 100 | 389 | 0 | 42 | 68 | 116 | 0 | 36 | 24 |  | 792 | 0 | 360 | 0 | 0 | 0 | 0 | 0 | 0 | 0 | 0 | 86 | 19 | 0 | 0 | 0 | 60 | 0 | 0 | 55 | 0 | 0 | 0 | 43 | 0 | 21 | 0 | 8 | 0 | 0 | 150 | 0 | 0 | 0 | 0 | 177 | 0 | 11 | 0 | 180 | 0 | 412 | 7 | 0 | 5 | 0 | 34 | 0 | 4 | 50 | 340 | 220 | 0 | 0 | 5 |  | 7076 | 3039 | 10115 | 4521 | 792 | 1922 | 1983 | 490 | 54 | 153 | 106 | 94 | 0 | 80.03
13:00 | 0 | 0 | 0 | 0 | 300 | 95 | 0 | 363 | 348 |  | 0 | 260 | 250 | 0 | 0 | 0 | 331 | 0 | 0 | 100 | 48 | 98 | 0 | 0 | 0 | 0 | 54 | 17 | 55 | 19 | 25 | 28 | 33 | 33 | 8 | 0 | 22 | 25 | 100 | 0 | 25 | 204 | 0 | 110 | 0 |  | 22 | 0 | 0 | 70 | 0 | 0 | 16 | 7 | 110 | 0 | 0 | 310 | 270 | 184 | 8 | 0 | 26 | 44 | 0 | 34 | 0 | 0 | 43 | 19 | 11 | 33 | 18 | 108 | 150 | 8 | 18 | 1 | 44 | 30 | 53 | 0 | 0 | 162 | 61 | 82 | 0 | 218 | 0 | 0 | 9 | 280 | 16 | 5 | 0 | 85 | 0 | 0 | 24 | 0 | 122 | 11 | 30 | 50 | 88 | 0 | 115 | 0 | 105 | 5 | 0 | 0 | 51 | 90 | 115 | 100 | 395 | 48 | 40 | 92 | 116 | 0 | 36 | 27 |  | 792 | 0 | 360 | 0 | 0 | 0 | 0 | 0 | 0 | 3 | 0 | 86 | 20 | 0 | 0 | 0 | 60 | 0 | 0 | 47 | 0 | 0 | 0 | 43 | 0 | 21 | 0 | 8 | 0 | 0 | 150 | 0 | 0 | 0 | 0 | 195 | 0 | 11 | 0 | 179 | 0 | 384 | 35 | 0 | 35 | 0 | 39 | 0 | 6 | 90 | 370 | 208 | 0 | 0 | 1 |  | 7166 | 3143 | 10309 | 4530 | 792 | 1864 | 2209 | 520 | 47 | 148 | 108 | 91 | 0 | 80.04
14:00 | 0 | 0 | 0 | 0 | 300 | 95 | 0 | 365 | 320 |  | 0 | 260 | 300 | 0 | 0 | 0 | 326 | 0 | 0 | 100 | 48 | 98 | 0 | 0 | 0 | 0 | 54 | 17 | 55 | 0 | 25 | 25 | 33 | 33 | 8 | 0 | 22 | 25 | 100 | 0 | 0 | 215 | 0 | 110 | 0 |  | 22 | 0 | 0 | 71 | 0 | 0 | 16 | 3 | 110 | 0 | 0 | 330 | 290 | 199 | 8 | 0 | 26 | 44 | 0 | 43 | 0 | 0 | 43 | 21 | 11 | 33 | 18 | 116 | 138 | 8 | 19 | 3 | 43 | 30 | 50 | 0 | 0 | 158 | 60 | 81 | 0 | 218 | 0 | 0 | 10 | 300 | 16 | 5 | 0 | 95 | 0 | 0 | 24 | 0 | 96 | 14 | 30 | 34 | 100 | 0 | 80 | 8 | 105 | 6 | 0 | 0 | 51 | 90 | 114 | 100 | 350 | 53 | 31 | 112 | 116 | 0 | 36 | 0 |  | 793 | 0 | 400 | 0 | 0 | 0 | 0 | 0 | 0 | 10 | 0 | 85 | 21 | 0 | 0 | 0 | 50 | 0 | 0 | 47 | 0 | 0 | 0 | 43 | 0 | 21 | 0 | 11 | 0 | 0 | 150 | 0 | 0 | 0 | 0 | 183 | 0 | 11 | 0 | 188 | 0 | 388 | 35 | 0 | 35 | 0 | 35 | 0 | 6 | 50 | 370 | 219 | 0 | 0 | 1 |  | 7122 | 3152 | 10274 | 4540 | 793 | 1874 | 2168 | 520 | 47 | 155 | 116 | 61 | 0 | 80.04
15:00 | 0 | 0 | 0 | 0 | 300 | 85 | 0 | 366 | 346 |  | 0 | 260 | 280 | 0 | 0 | 0 | 330 | 0 | 0 | 100 | 48 | 133 | 0 | 0 | 0 | 0 | 54 | 17 | 55 | 0 | 25 | 28 | 33 | 33 | 8 | 0 | 20 | 25 | 100 | 0 | 0 | 206 | 0 | 110 | 0 |  | 14 | 0 | 0 | 70 | 0 | 0 | 16 | 2 | 110 | 0 | 0 | 335 | 330 | 203 | 8 | 0 | 26 | 48 | 0 | 43 | 0 | 0 | 43 | 0 | 11 | 33 | 19 | 116 | 145 | 8 | 11 | 0 | 43 | 30 | 50 | 0 | 0 | 160 | 60 | 82 | 0 | 217 | 0 | 0 | 10 | 320 | 16 | 8 | 0 | 95 | 0 | 0 | 24 | 0 | 109 | 8 | 90 | 34 | 105 | 0 | 101 | 17 | 105 | 4 | 0 | 0 | 62 | 90 | 114 | 100 | 383 | 53 | 24 | 126 | 116 | 0 | 36 | 22 |  | 792 | 0 | 310 | 0 | 0 | 0 | 0 | 0 | 0 | 11 | 0 | 86 | 21 | 0 | 0 | 0 | 50 | 0 | 0 | 47 | 0 | 0 | 0 | 43 | 0 | 21 | 0 | 11 | 0 | 0 | 150 | 0 | 0 | 0 | 0 | 196 | 0 | 11 | 0 | 195 | 0 | 405 | 57 | 0 | 61 | 0 | 70 | 0 | 5 | 90 | 400 | 219 | 0 | 0 | 3 |  | 7367 | 3254 | 10621 | 4535 | 792 | 1931 | 2395 | 550 | 45 | 191 | 116 | 66 | 0 | 80.05
16:00 | 0 | 0 | 0 | 0 | 300 | 95 | 0 | 365 | 351 |  | 0 | 260 | 250 | 0 | 0 | 0 | 333 | 0 | 0 | 100 | 16 | 150 | 0 | 0 | 0 | 0 | 54 | 17 | 55 | 19 | 25 | 28 | 33 | 33 | 8 | 0 | 23 | 25 | 100 | 0 | 19 | 204 | 0 | 110 | 0 |  | 23 | 0 | 0 | 70 | 0 | 0 | 16 | 6 | 110 | 0 | 0 | 310 | 300 | 184 | 8 | 0 | 26 | 48 | 0 | 43 | 0 | 0 | 43 | 0 | 11 | 33 | 19 | 112 | 155 | 8 | 19 | 1 | 43 | 30 | 50 | 0 | 0 | 160 | 60 | 81 | 0 | 219 | 0 | 0 | 9 | 280 | 16 | 8 | 0 | 30 | 0 | 0 | 24 | 0 | 120 | 6 | 100 | 63 | 118 | 0 | 101 | 17 | 105 | 2 | 0 | 0 | 110 | 90 | 105 | 50 | 392 | 36 | 30 | 126 | 116 | 0 | 36 | 6 |  | 793 | 0 | 340 | 0 | 0 | 0 | 0 | 0 | 4 | 0 | 0 | 84 | 23 | 0 | 0 | 0 | 50 | 0 | 0 | 47 | 0 | 0 | 0 | 43 | 0 | 21 | 0 | 11 | 0 | 0 | 150 | 0 | 0 | 0 | 0 | 176 | 0 | 11 | 0 | 191 | 0 | 387 | 35 | 0 | 102 | 0 | 37 | 0 | 4 | 50 | 390 | 182 | 0 | 0 | 1 |  | 7257 | 3132 | 10389 | 4513 | 793 | 1855 | 2277 | 540 | 48 | 201 | 112 | 50 | 0 | 80.05
17:00 | 0 | 0 | 0 | 0 | 300 | 95 | 0 | 361 | 359 |  | 0 | 260 | 230 | 0 | 0 | 0 | 328 | 0 | 0 | 50 | 16 | 150 | 0 | 0 | 0 | 0 | 54 | 17 | 55 | 19 | 25 | 28 | 33 | 33 | 8 | 0 | 23 | 25 | 100 | 0 | 25 | 204 | 0 | 110 | 0 |  | 24 | 0 | 0 | 75 | 0 | 0 | 16 | 6 | 110 | 0 | 0 | 310 | 300 | 184 | 8 | 0 | 26 | 48 | 0 | 43 | 0 | 0 | 25 | 0 | 11 | 33 | 19 | 104 | 161 | 8 | 19 | 0 | 43 | 30 | 53 | 0 | 0 | 161 | 60 | 81 | 0 | 219 | 0 | 0 | 9 | 270 | 16 | 8 | 0 | 30 | 0 | 0 | 24 | 0 | 106 | 4 | 20 | 68 | 132 | 0 | 109 | 17 | 105 | 1 | 0 | 0 | 110 | 90 | 65 | 30 | 397 | 17 | 8 | 72 | 116 | 0 | 36 | 9 |  | 792 | 0 | 400 | 0 | 0 | 0 | 0 | 0 | 4 | 0 | 0 | 85 | 25 | 0 | 0 | 0 | 50 | 0 | 0 | 47 | 0 | 0 | 0 | 43 | 0 | 21 | 0 | 11 | 0 | 0 | 150 | 0 | 0 | 0 | 0 | 181 | 0 | 11 | 0 | 187 | 0 | 329 | 17 | 0 | 35 | 0 | 35 | 0 | 2 | 35 | 390 | 180 | 0 | 0 | 0 |  | 6954 | 3030 | 9984 | 4578 | 792 | 1798 | 1899 | 540 | 48 | 201 | 104 | 24 | 0 | 80.06
18:00 | 0 | 0 | 0 | 0 | 300 | 25 | 0 | 317 | 280 |  | 0 | 260 | 265 | 0 | 0 | 0 | 285 | 0 | 0 | 50 | 16 | 150 | 0 | 0 | 0 | 0 | 54 | 17 | 55 | 19 | 25 | 28 | 33 | 33 | 8 | 0 | 24 | 25 | 100 | 0 | 25 | 204 | 0 | 110 | 0 |  | 24 | 0 | 0 | 75 | 0 | 0 | 16 | 9 | 110 | 0 | 0 | 260 | 300 | 184 | 8 | 0 | 26 | 48 | 0 | 43 | 0 | 0 | 25 | 14 | 11 | 33 | 19 | 96 | 159 | 8 | 21 | 0 | 43 | 30 | 14 | 0 | 0 | 162 | 40 | 30 | 0 | 191 | 17 | 0 | 10 | 275 | 16 | 8 | 0 | 30 | 0 | 0 | 24 | 0 | 100 | 1 | 20 | 68 | 140 | 0 | 109 | 17 | 105 | 0 | 0 | 0 | 110 | 90 | 65 | 30 | 350 | 17 | 1 | 72 | 116 | 0 | 36 | 2 |  | 793 | 0 | 320 | 0 | 0 | 0 | 0 | 0 | 4 | 0 | 0 | 86 | 24 | 0 | 0 | 0 | 45 | 0 | 8 | 47 | 0 | 0 | 0 | 43 | 0 | 21 | 0 | 8 | 0 | 0 | 150 | 0 | 0 | 0 | 0 | 178 | 0 | 11 | 0 | 173 | 0 | 312 | 17 | 0 | 35 | 0 | 34 | 0 | 1 | 35 | 380 | 142 | 0 | 0 | 0 |  | 6536 | 2867 | 9403 | 4274 | 793 | 1512 | 1935 | 530 | 49 | 209 | 96 | 5 | 0 | 80.06
18:30 | 0 | 0 | 0 | 0 | 0 | 0 | 0 | 0 | 0 |  | 0 | 0 | 0 | 0 | 0 | 0 | 0 | 0 | 0 | 0 | 0 | 0 | 0 | 0 | 0 | 0 | 0 | 0 | 0 | 0 | 0 | 0 | 0 | 0 | 0 | 0 | 0 | 0 | 0 | 0 | 0 | 0 | 0 | 0 | 0 |  | 0 | 0 | 0 | 0 | 0 | 0 | 0 | 0 | 0 | 0 | 0 | 0 | 0 | 0 | 0 | 0 | 0 | 0 | 0 | 0 | 0 | 0 | 0 | 0 | 0 | 0 | 0 | 0 | 0 | 0 | 0 | 0 | 0 | 0 | 0 | 0 | 0 | 0 | 0 | 0 | 0 | 0 | 0 | 0 | 0 | 0 | 0 | 0 | 0 | 0 | 0 | 0 | 0 | 0 | 0 | 0 | 0 | 0 | 0 | 0 | 0 | 0 | 0 | 0 | 0 | 0 | 0 | 0 | 0 | 0 | 0 | 0 | 0 | 0 | 0 | 0 | 0 | 0 |  | 0 | 0 | 0 | 0 | 0 | 0 | 0 | 0 | 0 | 0 | 0 | 0 | 0 | 0 | 0 | 0 | 0 | 0 | 0 | 0 | 0 | 0 | 0 | 0 | 0 | 0 | 0 | 0 | 0 | 0 | 0 | 0 | 0 | 0 | 0 | 0 | 0 | 0 | 0 | 0 | 0 | 0 | 0 | 0 | 0 | 0 | 0 | 0 | 0 | 0 | 0 | 0 | 0 | 0 | 0 |  | 0 | 0 | 0 | 0 | 0 | 0 | 0 | 0 | 0 | 0 | 0 | 0 | 0 | 0
19:00 | 0 | 0 | 0 | 0 | 300 | 25 | 0 | 285 | 280 |  | 0 | 260 | 300 | 0 | 0 | 7 | 284 | 0 | 0 | 55 | 16 | 150 | 8 | 0 | 0 | 0 | 54 | 17 | 55 | 0 | 25 | 18 | 33 | 33 | 8 | 0 | 27 | 25 | 100 | 0 | 25 | 222 | 0 | 110 | 0 |  | 24 | 0 | 51 | 82 | 0 | 8 | 16 | 9 | 110 | 0 | 0 | 305 | 330 | 211 | 8 | 0 | 26 | 49 | 0 | 43 | 0 | 50 | 25 | 19 | 11 | 33 | 20 | 118 | 155 | 8 | 21 | 0 | 43 | 30 | 14 | 0 | 0 | 156 | 60 | 83 | 0 | 172 | 18 | 0 | 10 | 260 | 16 | 8 | 0 | 68 | 0 | 0 | 36 | 0 | 100 | 0 | 20 | 68 | 147 | 0 | 115 | 105 | 105 | 0 | 0 | 0 | 110 | 114 | 71 | 70 | 340 | 17 | 0 | 78 | 116 | 0 | 36 | 0 |  | 792 | 0 | 300 | 0 | 0 | 0 | 0 | 0 | 9 | 0 | 0 | 86 | 28 | 0 | 0 | 0 | 50 | 50 | 44 | 93 | 35 | 0 | 26 | 43 | 44 | 21 | 0 | 8 | 0 | 0 | 150 | 0 | 0 | 0 | 0 | 174 | 0 | 11 | 0 | 177 | 0 | 349 | 44 | 0 | 44 | 0 | 85 | 0 | 0 | 80 | 370 | 160 | 0 | 0 | 0 |  | 7040 | 3273 | 10313 | 4305 | 792 | 1610 | 2399 | 520 | 52 | 517 | 118 | 0 | 0 | 80.08
19:30 | 0 | 0 | 0 | 0 | 300 | 93 | 0 | 367 | 344 |  | 0 | 260 | 260 | 0 | 0 | 40 | 329 | 0 | 0 | 80 | 32 | 150 | 85 | 0 | 0 | 0 | 54 | 55 | 55 | 0 | 25 | 18 | 33 | 33 | 8 | 0 | 27 | 25 | 100 | 0 | 25 | 216 | 0 | 110 | 0 |  | 24 | 0 | 51 | 82 | 0 | 22 | 16 | 13 | 110 | 0 | 0 | 300 | 320 | 212 | 8 | 0 | 26 | 50 | 0 | 43 | 0 | 50 | 35 | 19 | 11 | 33 | 20 | 120 | 155 | 8 | 21 | 0 | 43 | 30 | 53 | 0 | 0 | 160 | 60 | 83 | 0 | 225 | 18 | 0 | 10 | 330 | 16 | 11 | 0 | 195 | 0 | 0 | 186 | 0 | 128 | 0 | 50 | 120 | 147 | 0 | 105 | 105 | 105 | 0 | 0 | 0 | 85 | 114 | 117 | 100 | 388 | 45 | 0 | 126 | 116 | 0 | 36 | 0 |  | 792 | 0 | 400 | 0 | 0 | 0 | 0 | 0 | 15 | 0 | 0 | 86 | 31 | 0 | 0 | 0 | 50 | 50 | 42 | 95 | 35 | 0 | 30 | 43 | 38 | 21 | 0 | 8 | 0 | 0 | 150 | 0 | 0 | 0 | 0 | 192 | 0 | 11 | 100 | 198 | 0 | 398 | 90 | 0 | 65 | 0 | 107 | 0 | 0 | 95 | 480 | 220 | 0 | 0 | 0 |  | 8180 | 3842 | 12022 | 4659 | 792 | 1968 | 3280 | 630 | 52 | 521 | 120 | 0 | 0 | 0
20:00 | 0 | 0 | 0 | 0 | 300 | 94 | 0 | 348 | 350 |  | 0 | 260 | 275 | 0 | 0 | 45 | 333 | 0 | 0 | 90 | 84 | 150 | 67 | 0 | 0 | 0 | 54 | 55 | 55 | 0 | 25 | 30 | 33 | 33 | 8 | 0 | 27 | 25 | 100 | 0 | 25 | 204 | 0 | 110 | 0 |  | 24 | 0 | 51 | 82 | 0 | 25 | 16 | 21 | 110 | 0 | 0 | 280 | 300 | 214 | 8 | 0 | 26 | 50 | 0 | 43 | 0 | 50 | 35 | 19 | 11 | 33 | 20 | 120 | 155 | 8 | 21 | 0 | 43 | 30 | 53 | 0 | 0 | 163 | 61 | 83 | 0 | 225 | 18 | 0 | 10 | 310 | 16 | 11 | 0 | 195 | 0 | 0 | 163 | 0 | 120 | 0 | 70 | 107 | 147 | 0 | 115 | 105 | 105 | 0 | 0 | 0 | 85 | 114 | 118 | 100 | 393 | 85 | 0 | 126 | 116 | 0 | 36 | 0 |  | 792 | 0 | 400 | 0 | 0 | 0 | 0 | 0 | 15 | 0 | 0 | 86 | 32 | 0 | 0 | 0 | 45 | 50 | 42 | 95 | 35 | 0 | 33 | 43 | 0 | 22 | 0 | 8 | 0 | 0 | 150 | 0 | 0 | 0 | 0 | 187 | 0 | 11 | 80 | 200 | 0 | 401 | 90 | 0 | 113 | 0 | 107 | 0 | 0 | 95 | 490 | 222 | 0 | 0 | 0 |  | 8225 | 3844 | 12069 | 4607 | 792 | 1970 | 3402 | 640 | 52 | 486 | 120 | 0 | 0 | 80.07
21:00 | 0 | 0 | 0 | 0 | 300 | 94 | 0 | 371 | 350 |  | 0 | 260 | 285 | 0 | 0 | 55 | 333 | 0 | 0 | 100 | 94 | 150 | 87 | 0 | 0 | 0 | 54 | 55 | 55 | 19 | 25 | 30 | 33 | 0 | 8 | 0 | 27 | 25 | 100 | 0 | 25 | 204 | 0 | 110 | 0 |  | 24 | 0 | 36 | 82 | 0 | 38 | 16 | 30 | 110 | 0 | 0 | 300 | 305 | 214 | 8 | 0 | 26 | 50 | 0 | 43 | 0 | 50 | 43 | 22 | 11 | 33 | 20 | 120 | 163 | 8 | 21 | 0 | 43 | 30 | 53 | 0 | 0 | 162 | 58 | 84 | 0 | 218 | 18 | 0 | 10 | 290 | 16 | 11 | 0 | 286 | 0 | 0 | 184 | 0 | 132 | 0 | 70 | 120 | 147 | 0 | 115 | 105 | 105 | 0 | 0 | 0 | 85 | 114 | 114 | 100 | 398 | 104 | 0 | 126 | 116 | 0 | 36 | 0 |  | 792 | 0 | 400 | 0 | 0 | 0 | 0 | 0 | 21 | 0 | 0 | 86 | 32 | 0 | 0 | 0 | 40 | 50 | 42 | 95 | 35 | 0 | 23 | 52 | 0 | 22 | 0 | 8 | 0 | 0 | 150 | 0 | 0 | 0 | 0 | 183 | 0 | 11 | 100 | 199 | 0 | 412 | 90 | 0 | 113 | 0 | 113 | 0 | 0 | 95 | 500 | 222 | 0 | 0 | 0 |  | 8472 | 3886 | 12358 | 4636 | 792 | 1971 | 3670 | 650 | 52 | 467 | 120 | 0 | 0 | 80.08
22:00 | 0 | 0 | 0 | 0 | 300 | 99 | 0 | 366 | 351 |  | 0 | 260 | 280 | 0 | 0 | 55 | 333 | 0 | 0 | 100 | 8 | 150 | 50 | 0 | 0 | 0 | 54 | 55 | 55 | 19 | 25 | 30 | 33 | 33 | 8 | 0 | 28 | 25 | 100 | 0 | 25 | 203 | 0 | 110 | 0 |  | 24 | 0 | 51 | 82 | 0 | 30 | 16 | 35 | 110 | 0 | 0 | 300 | 300 | 215 | 8 | 0 | 26 | 52 | 0 | 43 | 0 | 50 | 43 | 22 | 11 | 33 | 20 | 118 | 163 | 8 | 21 | 0 | 43 | 30 | 53 | 0 | 0 | 162 | 56 | 84 | 0 | 218 | 18 | 0 | 10 | 290 | 16 | 11 | 0 | 288 | 0 | 0 | 195 | 0 | 133 | 0 | 70 | 120 | 147 | 0 | 115 | 105 | 105 | 0 | 0 | 0 | 85 | 114 | 118 | 100 | 400 | 104 | 0 | 126 | 116 | 0 | 36 | 0 |  | 793 | 0 | 400 | 0 | 0 | 0 | 0 | 0 | 19 | 0 | 0 | 86 | 32 | 0 | 0 | 0 | 40 | 50 | 42 | 95 | 35 | 0 | 23 | 43 | 0 | 22 | 0 | 8 | 0 | 0 | 150 | 0 | 0 | 0 | 0 | 184 | 0 | 11 | 100 | 197 | 0 | 397 | 90 | 0 | 113 | 0 | 113 | 0 | 0 | 95 | 530 | 222 | 0 | 0 | 0 |  | 8404 | 3890 | 12294 | 4658 | 793 | 1969 | 3543 | 680 | 53 | 480 | 118 | 0 | 0 | 80.08
23:00 | 0 | 0 | 0 | 0 | 300 | 99 | 0 | 366 | 351 |  | 0 | 260 | 280 | 0 | 0 | 55 | 334 | 0 | 0 | 100 | 8 | 150 | 30 | 0 | 0 | 0 | 54 | 55 | 55 | 19 | 25 | 30 | 33 | 33 | 8 | 0 | 29 | 25 | 100 | 0 | 25 | 204 | 0 | 110 | 0 |  | 24 | 0 | 51 | 86 | 0 | 19 | 16 | 38 | 110 | 0 | 0 | 300 | 300 | 215 | 8 | 0 | 26 | 56 | 0 | 43 | 0 | 50 | 43 | 22 | 11 | 33 | 20 | 122 | 163 | 8 | 21 | 0 | 43 | 30 | 53 | 0 | 0 | 163 | 56 | 84 | 0 | 218 | 18 | 0 | 10 | 300 | 16 | 11 | 0 | 288 | 0 | 0 | 200 | 0 | 133 | 0 | 70 | 120 | 148 | 0 | 115 | 17 | 105 | 0 | 0 | 0 | 85 | 114 | 117 | 100 | 400 | 104 | 0 | 126 | 116 | 0 | 36 | 0 |  | 791 | 0 | 400 | 0 | 0 | 0 | 0 | 0 | 19 | 0 | 0 | 85 | 32 | 0 | 0 | 0 | 0 | 50 | 42 | 94 | 35 | 43 | 23 | 43 | 0 | 22 | 0 | 8 | 0 | 0 | 150 | 0 | 0 | 0 | 0 | 187 | 0 | 11 | 100 | 199 | 0 | 416 | 90 | 0 | 113 | 0 | 113 | 0 | 0 | 95 | 540 | 221 | 0 | 0 | 0 |  | 8319 | 3922 | 12241 | 4625 | 791 | 2004 | 3476 | 690 | 54 | 479 | 122 | 0 | 0 | 80.09
24:00 | 0 | 0 | 0 | 0 | 300 | 99 | 0 | 366 | 353 |  | 0 | 260 | 260 | 0 | 0 | 55 | 335 | 0 | 0 | 100 | 0 | 150 | 28 | 0 | 0 | 0 | 54 | 55 | 55 | 19 | 25 | 30 | 33 | 33 | 8 | 0 | 28 | 25 | 100 | 0 | 25 | 204 | 0 | 110 | 0 |  | 24 | 0 | 17 | 76 | 0 | 19 | 16 | 38 | 110 | 0 | 0 | 300 | 300 | 216 | 8 | 0 | 26 | 56 | 0 | 43 | 0 | 50 | 43 | 22 | 11 | 33 | 20 | 118 | 172 | 8 | 21 | 0 | 43 | 30 | 53 | 0 | 0 | 162 | 57 | 84 | 0 | 218 | 18 | 0 | 10 | 285 | 16 | 11 | 0 | 288 | 0 | 0 | 200 | 0 | 133 | 0 | 70 | 100 | 147 | 0 | 105 | 17 | 105 | 0 | 0 | 0 | 85 | 114 | 116 | 100 | 401 | 104 | 0 | 126 | 116 | 0 | 36 | 0 |  | 793 | 0 | 400 | 0 | 0 | 0 | 0 | 0 | 7 | 0 | 0 | 84 | 32 | 0 | 0 | 0 | 0 | 50 | 42 | 94 | 35 | 43 | 15 | 43 | 0 | 22 | 0 | 8 | 0 | 0 | 150 | 0 | 0 | 0 | 0 | 183 | 0 | 11 | 100 | 196 | 0 | 398 | 90 | 0 | 113 | 0 | 113 | 0 | 0 | 95 | 510 | 222 | 0 | 0 | 0 |  | 8207 | 3849 | 12056 | 4629 | 793 | 1974 | 3404 | 660 | 53 | 425 | 118 | 0 | 0 | 80.09
KWH | 0 | 0 | 0 | 0 | 7160491 | 2062681 | 0 | 8263688 | 8124000 |  | 0 | 6030500 | 6543040 | 0 | 0 | 279661 | 7845931 | 0 | 0 | 2180160 | 577872 | 2597280 | 299036 | 0 | 0 | 0 | 1157760 | 397584 | 975175 | 346572 | 600000 | 640980 | 795500 | 770700 | 215040 | 0 | 592860 | 604000 | 2400000 | 0 | 525663 | 4922965 | 0 | 2636840 | 0 |  | 436320 | 0 | 289027 | 1814760 | 67200 | 154560 | 354576 | 489120 | 2708764 | 0 | 0 | 7307900 | 7058000 | 4913000 | 200727 | 0 | 587448 | 1156800 | 0 | 954945 | 0 | 332712 | 717456 | 419076 | 255240 | 816100 | 465190 | 2611200 | 3900960 | 156480 | 435636 | 10200 | 1029000 | 711120 | 1186200 | 0 | 0 | 3589000 | 1407840 | 1891200 | 0 | 5255650 | 95000 | 0 | 228420 | 7214000 | 398652 | 185376 | 0 | 1957090 | 0 | 0 | 1466400 | 0 | 2655940 | 102330 | 763200 | 1384800 | 2443854 | 0 | 2493600 | 739200 | 2309199 | 34561 | 0 | 0 | 1854210 | 2639100 | 2637600 | 1315200 | 9162000 | 757440 | 325840 | 1863360 | 2758745 | 0 | 727560 | 20580 |  | 19189090 | 0 | 9442944 | 0 | 0 | 0 | 0 | 0 | 95040 | 21509 | 0 | 2063854 | 583341 | 0 | 0 | 0 | 1200000 | 483072 | 259985 | 1493680 | 277900 | 85120 | 246886 | 1021440 | 192448 | 504960 | 0 | 191070 | 0 | 0 | 3687700 | 0 | 0 | 0 | 0 | 4475445 | 0 | 283669 | 480000 | 4443864 | 0 | 9022272 | 889440 | 0 | 962112 | 0 | 1322294 | 0 | 34943 | 1127328 | 10466800 | 5099100 | 0 | 0 | 20580 |  | 171762643 | 79667886 | 251430529 | 109256372 | 19189090 | 45031935 | 53429899 | 14154500 | 1196860 | 6011639 | 2611200 | 549034 | 0
Fuel Cost | 0 | 0 | 0 | 0 | 7948145.01 | 2722738.92 | 0 | 8346324.88 | 8367720 |  | 0 | 6573245 | 7262774.4 | 0 | 0 | 2365932.06 | 8159768.24 | 0 | 0 | 16416604.8 | 5270192.64 | 25557235.2 | 2757111.92 | 0 | 0 | 0 | 8451648 | 3073324.32 | 9615225.5 | 259929 | 450000 | 0 | 0 | 0 | 2079436.8 | 0 | 160072.2 | 163080 | 4344000 | 0 | 4883409.27 | 5366031.85 | 0 | 4482628 | 0 |  | 0 | 0 | 2803561.9 | 17330958 | 584640 | 1224115.2 | 446765.76 | 1452686.4 | 4008970.72 | 0 | 0 | 5407846 | 7058000 | 4519960 | 258937.83 | 0 | 663816.24 | 1619520 | 0 | 1632955.95 | 0 | 3360391.2 | 6851704.8 | 532226.52 | 191430 | 1428175 | 348892.5 | 19584000 | 4135017.6 | 1420838.4 | 553257.72 | 162588 | 1687560 | 1137792 | 2111436 | 0 | 0 | 3732560 | 2773444.8 | 3612192 | 0 | 9092274.5 | 208050 | 0 | 465976.8 | 7286140 | 298989 | 140885.76 | 0 | 14795600.4 | 0 | 0 | 7625280 | 0 | 26134449.6 | 1196237.7 | 6220080 | 15025080 | 17229170.7 | 0 | 22741632 | 6985440 | 20113123.29 | 0 | 0 | 0 | 16298505.9 | 26338218 | 22604232 | 8759232 | 0 | 0 | 0 | 0 | 0 | 0 | 0 | 0 |  | 110529158.4 | 0 | 9915091.2 | 0 | 0 | 0 | 0 | 0 | 996969.6 | 225414.32 | 0 | 2332155.02 | 904178.55 | 0 | 0 | 0 | 2460000 | 4753428.48 | 2641447.6 | 13219068 | 2139830 | 1150822.4 | 2392325.34 | 9897753.6 | 1866745.6 | 969523.2 | 0 | 144639.99 | 0 | 0 | 19987334 | 0 | 0 | 0 | 0 | 5907587.4 | 0 | 425503.5 | 8164800 | 5199320.88 | 0 | 8932049.28 | 9285753.6 | 0 | 9130442.88 | 0 | 10261001.44 | 0 | 386120.15 | 8330953.92 | 45949252 | 0 | 0 | 0 | 0 |  | 477271416.2 | 298498670.35 | 775770086.55 | 113681535.59 | 110529158.4 | 47334803.43 | 358819317.84 | 65936586 | 323152.2 | 57816587.24 | 19584000 | 1744945.85 | 0
Yesterday Day Peak | 0 | 0 | 0 | 0 | 300 | 93 | 0 | 350 | 348 |  | 0 | 260 | 280 | 0 | 0 | 0 | 328 | 0 | 0 | 100 | 48 | 98 | 0 | 0 | 0 | 0 | 54 | 4 | 55 | 19 | 25 | 28 | 33 | 33 | 8 | 0 | 29 | 25 | 100 | 0 | 25 | 204 | 0 | 110 | 0 |  | 24 | 0 | 0 | 70 | 0 | 0 | 14 | 2 | 110 | 0 | 0 | 320 | 285 | 185 | 8 | 0 | 26 | 44 | 0 | 34 | 0 | 0 | 27 | 19 | 11 | 33 | 18 | 106 | 157 | 0 | 18 | 3 | 44 | 30 | 53 | 0 | 0 | 162 | 60 | 82 | 0 | 218 | 0 | 0 | 10 | 305 | 16 | 5 | 0 | 45 | 0 | 0 | 3 | 0 | 129 | 13 | 30 | 50 | 55 | 0 | 115 | 17 | 105 | 3 | 0 | 0 | 51 | 114 | 115 | 100 | 389 | 0 | 42 | 68 | 116 | 0 | 36 | 24 |  | 792 | 0 | 360 | 0 | 0 | 0 | 0 | 0 | 0 | 0 | 0 | 86 | 19 | 0 | 0 | 0 | 60 | 0 | 0 | 55 | 0 | 0 | 0 | 43 | 0 | 21 | 0 | 8 | 0 | 0 | 150 | 0 | 0 | 0 | 0 | 177 | 0 | 11 | 0 | 180 | 0 | 412 | 7 | 0 | 5 | 0 | 34 | 0 | 4 | 50 | 340 | 220 | 0 | 0 | 5 |  | 10115 | DayPeak
Yesterday Evening Peak | 0 | 0 | 0 | 0 | 300 | 94 | 0 | 371 | 350 | 0 | 0 | 260 | 285 | 0 | 0 | 55 | 333 | 0 | 0 | 100 | 94 | 150 | 87 | 0 | 0 | 0 | 54 | 55 | 55 | 19 | 25 | 30 | 33 | 0 | 8 | 0 | 27 | 25 | 100 | 0 | 25 | 204 | 0 | 110 | 0 | 0 | 24 | 0 | 36 | 82 | 0 | 38 | 16 | 30 | 110 | 0 | 0 | 300 | 305 | 214 | 8 | 0 | 26 | 50 | 0 | 43 | 0 | 50 | 43 | 22 | 11 | 33 | 20 | 120 | 163 | 8 | 21 | 0 | 43 | 30 | 53 | 0 | 0 | 162 | 58 | 84 | 0 | 218 | 18 | 0 | 10 | 290 | 16 | 11 | 0 | 286 | 0 | 0 | 184 | 0 | 132 | 0 | 70 | 120 | 147 | 0 | 115 | 105 | 105 | 0 | 0 | 0 | 85 | 114 | 114 | 100 | 398 | 104 | 0 | 126 | 116 | 0 | 36 | 0 |  | 792 | 0 | 400 | 0 | 0 | 0 | 0 | 0 | 21 | 0 | 0 | 86 | 32 | 0 | 0 | 0 | 40 | 50 | 42 | 95 | 35 | 0 | 23 | 52 | 0 | 22 | 0 | 8 | 0 | 0 | 150 | 0 | 0 | 0 | 0 | 183 | 0 | 11 | 100 | 199 | 0 | 412 | 90 | 0 | 113 | 0 | 113 | 0 | 0 | 95 | 500 | 222 | 0 | 0 | 0 |  | 12358 | EvPeak
Forecast for Evening | 0 | 0 | 0 | 0 | 300 | 100 | 0 | 400 | 360 | 0 | 0 | 260 | 300 | 0 | 0 | 55 | 330 | 0 | 0 | 100 | 102 | 150 | 100 | 0 | 0 | 0 | 54 | 55 | 55 | 20 | 25 | 30 | 33 | 33 | 25 | 0 | 30 | 25 | 100 | 0 | 25 | 215 | 0 | 110 | 0 | 0 | 22 |  | 51 | 100 | 12 | 50 | 16 | 15 | 135 | 0 | 0 | 360 | 350 | 210 | 26 | 0 | 26 | 55 | 0 | 43 | 0 | 50 | 43 | 22 | 11 | 33 | 21 | 172 | 190 | 8 | 21 | 0 | 43 | 30 | 51 | 0 | 0 | 160 | 63 | 84 | 0 | 225 | 18 | 0 | 10 | 341 | 16 | 11 | 200 | 250 | 300 | 100 | 200 | 100 | 135 | 0 | 100 | 200 | 150 | 0 | 115 | 50 | 105 | 0 | 300 | 54 | 110 | 114 | 113 | 100 | 400 | 104 | 0 | 162 | 116 | 0 | 36 |  |  | 818 | 0 | 400 | 0 | 0 | 220 | 0 | 0 | 20 | 60 | 0 | 86 | 33 | 110 | 0 | 0 | 65 | 43 | 40 | 95 | 35 | 50 | 35 | 52 | 42 | 18 | 0 | 11 | 0 | 0 | 150 | 10 | 10 | 0 | 0 | 210 | 0 | 11 | 100 | 200 | 0 | 400 | 90 | 200 | 113 | 100 | 113 | 0 | 0 | 113 | 622 | 220 |  | 110
Forecast for Day | 0 | 0 | 0 | 0 | 300 | 100 | 0 | 370 | 360 | 0 | 0 | 260 | 300 | 0 | 0 | 55 | 330 | 0 | 0 | 100 | 100 | 150 | 70 | 0 | 0 | 0 | 54 | 55 | 55 | 20 | 25 | 30 | 33 | 33 | 25 | 0 | 30 | 25 | 100 | 0 | 25 | 210 | 0 | 110 | 0 | 0 | 22 |  | 51 | 100 | 12 | 50 | 16 | 5 | 110 | 0 | 0 | 350 | 330 | 210 | 26 | 0 | 26 | 55 | 0 | 43 | 0 | 0 | 43 | 22 | 11 | 33 | 21 | 148 | 190 | 8 | 21 | 1.6 | 43 | 30 | 51 | 0 | 0 | 160 | 62 | 84 | 0 | 225 | 18 | 0 | 10 | 315 | 16 | 11 | 100 | 250 | 100 | 100 | 175 | 100 | 130 | 20 | 100 | 170 | 150 | 0 | 115 | 50 | 105 | 5 | 200 | 54 | 110 | 114 | 113 | 100 | 400 | 90 | 50 | 126 | 116 | 0 | 36 | 30 |  | 818 | 0 | 400 | 0 | 0 | 100 | 0 | 0 | 0 | 0 | 0 | 85 | 25 | 110 | 0 | 0 | 60 | 0 | 0 | 50 | 35 | 50 | 0 | 52 | 0 | 18 | 0 | 11 | 0 | 0 | 150 | 0 | 0 | 0 | 0 | 210 | 0 | 11 | 50 | 200 | 0 | 400 | 90 | 100 | 113 | 100 | 113 | 0 | 8 | 113 | 622 | 220 |  | 0 | 6
Generation at 08:00(Today) | 0 | 0 | 0 | 0 | 300 | 99 | 0 | 366 | 351 | 0 | 0 | 260 | 275 | 0 | 0 | 0 | 300 | 0 | 0 | 91 | 0 | 48 | 0 | 0 | 0 | 0 | 35 | 0 | 0 | 19 | 25 | 28 | 33 |  | 0 | 0 | 29 | 25 | 100 | 0 | 0 | 204 | 0 | 110 | 0 | 0 | 0 | 0 | 0 | 30 | 0 | 0 | 16 | 41 | 80 | 0 | 0 | 300 | 300 | 207 | 8 | 0 | 26 | 57 | 0 | 43 | 0 | 0 | 0 | 22 | 11 | 33 | 20 | 84 | 186 | 8 | 21 | 1 | 43 | 30 | 47 | 0 | 0 | 162 | 61 | 84 | 0 | 218 | 18 | 0 | 10 | 290 | 16 | 5 | 0 | 0 | 0 | 0 | 8 | 0 | 45 | 8 | 0 | 0 | 0 | 0 | 85 | 17 | 17 | 2 | 0 | 0 | 17 | 34 | 25 | 0 | 400 | 0 | 31 | 0 | 116 | 0 | 36 | 10 | 0 | 805 | 0 | 370 | 0 | 0 | 0 | 0 | 0 | 0 | 0 | 0 | 86 | 23 | 0 | 0 | 0 | 0 | 0 | 0 | 0 | 0 | 0 | 0 | 16 | 0 | 22 | 0 | 5 | 0 | 0 | 150 | 0 | 0 | 0 | 0 | 137 | 0 | 11 | 0 | 196 | 0 | 388 | 0 | 0 | 0 | 0 | 0 | 0 | 2 | 0 | 370 | 201 | 0 | 0 | 3 | 0
199
| Minimum Generation |  | 8693 | 7:00
| Highest Generation |  | 12358 | 21:00
| Day Peak Generation |  | 10115 | 12:00
| Evening Peak Generation |  | 12358 | 21:00
| HVDC Max Flow |  | 801 | 1:00
| HVDC EvPeak Flow |  | 792 | 21:00
| Load factor L.F |  | 84.77%

## P1
POWER GRID COMPANY OF BANGLADESH LTD.
|  |  | NATIONAL LOAD DESPATCH CENTER |  |  |  |  | QF-LDC-08
|  |  | DAILY REPORT |  |  |  |  | Page -1
[6 empty] | Reporting Date : | 2021-07-09
Till now the maximum generation is : - |  |  | 13792 | 20:00 | Hrs on | 2021-04-27
The Summary of Yesterday's |  | 2021-07-08 | Generation & Demand |  | Today's Actual Min Gen. & Probable Gen. & Demand
Day Peak Generation : |  | 10115 | MW Hour : | 12:00 | Min. Gen. at | 8:00 | 8845 | MW
Evening Peak Generation : |  | 12358 | MW Hour : | 21:00 | Available Max Generation : |  | 15105 | MW
E.P. Demand (at gen end) : |  | 12358 | MW Hour : | 21:00 | Max Demand (Evening) : |  | 11900 | MW
Maximum Generation : |  | 12358 | MW Hour : | 21:00 | Reserve(Generation end) |  | 3205 | MW
Total Gen. (MKWH) : |  | 251.4305 | System Load Factor : | 84.77% | Load Shed : |  | 0 | MW
EXPORT / IMPORT THROUGH EAST-WEST INTERCONNECTOR
Export from East grid to West grid :- Maximum |  |  | -200 | MW at | 21:00 | Energy |  | MKWHR.
Import from West grid to East grid :- Maximum |  |  | - | MW at | - | Energy | - | MKWHR.
| Water Level of Kaptai Lake at 6:00 A M on |  | 2021-07-09
Actual : | 80.12 | Ft.(MSL) , | Rule curve : | 85.28 | Ft.( MSL )
Gas Consumed : | Total = | 1177.2 | MMCFD. | Oil Consumed (PDB) :
[6 empty] | HSD : |  | Liter
[6 empty] | FO : |  | Liter
Cost of the Consumed Fuel (PDB+Pvt) : |  | Gas : | 161016339.02
: |  | Coal : | 65936586 | Oil : | 416635905.08 | Total : | 643588830.1
Load Shedding & Other Information
Area | Yesterday |  |  |  | Today
|  |  | Estimated Demand (S/S end) |  | Estimated Shedding (S/S end) |  | Rates of Shedding
| MW |  | MW |  |  | MW | (On Estimated Demand)
Dhaka | 0 | 0:00 | 4216.2091 |  |  | 0 | 0%
Chittagong Area | 0 | 0:00 | 1435.6894 |  |  | 0 | 0%
Khulna Area | 0 | 0:00 | 1286.6766 |  |  | 0 | 0%
Rajshahi Area | 0 | 0:00 | 1162.7439 |  |  | 0 | 0%
Cumilla Area | 0 | 0:00 | 1050.687 |  |  | 0 | 0%
Mymensingh Area | 0 | 0:00 | 847.8721 |  |  | 0 | 0%
Sylhet Area | 0 | 0:00 | 471.5856 |  |  | 0 | 0%
Barisal Area | 0 | 0:00 | 218.238 |  |  | 0 | 0%
Rangpur Area | 0 | 0:00 | 653.9331 |  |  | 0 | 0%
Total | 0 |  | 11343.6348 |  |  | 0
Information of the Generating Units under shut down.
| Planned Shut- Down |  |  | Forced Shut- Down
1) Barapukuria ST: Unit-1,2
2) Ghorasal-3,4,5
3) Ashuganj-4
4) Kaptai-2
5) Raozan #2
6) Bhola 225 MW GT-2
7) Chandpur-150 MW
Additional Information of Machines, lines, Interruption / Forced Load shed etc.
a) Sirajganj 132/33 kV T3 transformer was under shut down from 09:49 to 14:03 due to 33 kV incomer
loop cut .
b) Shajadpur 132/33 kV T1 transformer was under shut down from 11:05 to 14:07 for R/H maintenance
at Y-phase isolator.
c) Faridpur 132/33 kV T2 transformer was under shut down from 08:46 to 10:26 for R/H maintenance
d) Aminbazar 132 kV Bus-1 was under shut down since 10:47 for C/M.
e) Aminbazar-Mirpur 132 kV Ckt-2 was under shut down from 10:55 to 17:58 for C/M.
f) Keraniganj-Hasnabad 230 kV Ckt-1 was under shut down from 11:12 to 15:57 for C/M.
g) Manikganj P/P-Aminbazar 132 kV Ckt-1 was under shut down from 11:37 to 17:38 for C/M.
h) Fenchuganj-Sreemangal 132 kV Ckt-2 tripped at 13:19 from both ends showing Dist BC,Z1 at Sreemangal
and was switched on at 13:38.
i) Tangail 132/33 kV T1 transformer tripped at 12:50 showing PRD,Bhouchaltz relay and was switched
on at 14:30.
j) Kaliakoir 230 kV Bus-2 was under shut down from 13:57 to 17:19 for C/M.
k) Bhulta 132/33 kV T1 transformer tripped at 20:33 showing O/C relay and was switched on at 20:57. |  |  |  |  | About 60 MW power interruption occurred under Bhulta S/S area
from 20:33 to 20:57.
l) Cox's Bazar 132/33 kV T3 transformer was under shut down from 18:00 to 18:30 for oil leakage maintenance
m) BSRM 230/132 kV T transformer was switched on at 15:59
n) Rampura-Bhulta 20 kV Ckt-3 was under shut down from 00:15 to 00:39 due to mid CB gas pressure
problem at Rampura end both side isolator of mid CB open.
o) Natore 33 kV Bus-1 & 2 were under shut down from 05:40 to 07:43(09-07-21) due to 33 kV loop change. |  |  |  |  | About 60 MW power interruption occurred under Natore S/S area
from 05:40 to 07:43(09-07-21).
p) Rangpur-Saidpur 132 kV Ckt-1 was under shut down since 06:35(09-07-21) for OPGW work.
q) Tongi-Bashundhara 132 kV Ckt-1 was under shut down since 06:48(09-07-21) for D/W.
r) Kabirpur 132/33 kV T1 transformer was under shut down from 06:39(09-07-21) for C/M.

## P2
EVENING PEAK GENERATION AND DAY LONG ENERGY DATA OF POWER STATIONS
| Date : | 2021-07-08 | [5 empty] | Page -2
Sl. |  |  |  |  | Present | Peak | Energy
No. | Name of the Power Stations |  | Producer | Installed Capacity | Capacity | Hour | Generated | Remarks
Generation
|  |  |  | Unit No. X Capacity | MW | MW | KWH
1 | Ghorasal Repowered CCPP:Unit-3 (GT |  | PDB | 1*260 | 260 | 0 | 0 | Under maint.
2 | Ghorasal Repowered CCPP Unit-4 |  | PDB | 1*210 | 180 | 0 | 0 | Under maint.
| Ghorasal TPP Unit-5 |  | PDB | 1*210 | 190 | 0 | 0 | Under maint.
3 | Ghorasal 365 MW CCPP Unit-7 |  | PDB | 1*243+1*122 | 365 | 300 | 7160491 | Machine problem
4 | Ghorashal 78.5 MW PP(MAX) |  | QRPP | 2*40 | 0 | 0 | 0 | Contract Expired
5 | Ghorashal 108MW PP (Regent) |  | IPP | 34*3.35 | 108 | 94 | 2062681 | Machine problem
6 | Haripur GTPP |  | SBU, PDB | 2*32 | 20 | 0 | 0 | Under maint.
7 | Haripur 412 MW CCPP |  | EGCB | 1*273+1*139 | 412 | 371 | 8263688 | FGMO
8 | Haripur 360MW CCPP(HPL) |  | IPP | 1*235+1*125 | 360 | 350 | 8124000
9 | Meghnaghat 450 MW CCPP(MPL) |  | IPP | 2*150+1*150 | 450 | 260 | 6030500 | Gas shortage
10 | Meghnaghat 100 MW(IEL) |  | QRPP | 12*8.9 | 0 | 0 | 0 | Contract Expired
11 | Meghnaghat CCPP(Summit) |  | IPP | 2*110+1*110 | 305 | 285 | 6543040 | FGMO
12 | Madanganj 102 PP(Summit) |  | QRPP | 6*17 | 0 | 0 | 0 | Contract Expired
13 | Madanganj-55 MW PP(Summit) |  | (IPP) | 3*17.08+1*11.3 | 55 | 55 | 279661
14 | Keraniganj 100 MW PP (Powerpac) |  | QRPP | 8*13.45 | 100 | 87 | 299036 | Engine problem
15 | Narshingdi 22 MW PP (Doreen) |  | SIPP, REB | 8*2.90 | 22 | 19 | 346572 | Engine problem
16 | 210 MW Siddhirgonj TPP |  | PDB | 1*210 | 115 | 0 | 0 | Under maint.
17 | Siddhirgonj 2*120 MW GTPP |  | EGCB | 2*105 | 210 | 0 | 0 | Gas shortage
18 | Siddhirganj 100 PP(Dutch Bangla) |  | QRPP | 12*8.9 | 100 | 100 | 2180160
19 | Siddhirganj 335 MW CCPP |  | EGCB | 1*217+118 | 335 | 333 | 7845931
20 | Gagnagar 102 MW PP (Digital Power) |  | IPP | 12*8.924 | 102 | 94 | 577872 | Engine problem
21 | Katpotti 52 MW PP (Sinha) |  | IPP | 7*7.9 | 51 | 0 | 0 | Fuel shortage
22 | Kamalaghat 54 MW PP(Banco Energy) |  | IPP | 3*18 | 54 | 54 | 1157760
23 | Kodda 150MW PP |  | BPDB-RPCL | 9*17.06 | 149 | 150 | 2597280
24 | Manikganj 55 MW PP (Northern) |  | IPP | 3*19.3 | 55 | 55 | 397584
25 | Nababganj 55 MW PP (Southern power ) |  | IPP | 3*19.3 | 55 | 55 | 975175
26 | Bosila 108MW PP(CLC) |  | IPP | 12*8.775+1*3.5 | 108 | 0 | 0 | Fuel shortage
27 | Summit Power,(Madhabdi+Ashulia) |  | SIPP,REB | 3*3.67+4*8.73 | 80 | 55 | 1240980 | Engine problem
28 | Maona 33 MW PP(Summit) |  | SIPP,REB | 4*8.73 | 33 | 33 | 795500
29 | Rupganj 33 MW PP(Summit) |  | SIPP,REB | 4*8.73 | 33 | 0 | 770700 | Engine problem
30 | Gazipur 52 MW PP |  | IPP | 6*8.9 | 52 | 8 | 215040 | Fuel shortage
31 | Tongi 80 MW GTPP |  | PDB | 1* 105 | 105 | 0 | 0 | Under maint.
32 | Kodda 300 MW PP Unit-2 (Summit) |  | IPP | 18*17.076 | 300 | 286 | 1957090 | Engine problem
33 | Keranigonj 300 MW PP (APR) |  | IPP | 256*1.4 | 300 | 0 | 0 | Reserve.
34 | Bramhangoan 100 MW PP (Aggreko) |  | IPP | 100 | 100 | 0 | 0 | Reserve.
35 | Aurahati 100MW PP (Aggreko) |  | IPP | 0.85*23+0.95*91 | 100 | 0 | 0 | Reserve.
36 | Kodda 149 MW PP Unit-1 (Summit) |  | IPP | 149 | 149 | 132 | 2655940 | Engine problem
37 | Gazipur 100 MW PP |  | RPCL | 100 MW | 105 | 105 | 739200
38 | Meghnaghat 104 MW PP (OPCL) |  | IPP | 18.5*6 | 104 | 104 | 757440
39 | Manikgonj 162MW PP(MPGL) |  | IPP | 9*18 | 162 | 126 | 1863360 | Engine problem
40 | Spectra Solar Plant Ltd. |  | IPP | 35 | 35 | 0 | 20580
| Dhaka area Total |  |  |  | 5819 | 3511 | 65857261
41 | Chattogram TPP-1 |  | PDB | 1*210 | 180 | 100 | 2400000 | Gas shortage
| Chattogram TPP-2 |  | PDB | 1*210 | 180 | 0 | 0 | Gas shortage
42 | Raozan 25 MW PP |  | IPP | 3*8.9 | 25 | 25 | 525663
43 | Teknaf 20MW PP (Solartech) |  | Teknaf Solartech Energy Ltd. | 20 | 20 | 0 | 102330
44 | Patenga 50MW PP (Baraka) |  | IPP | 8*6.98 | 50 | 38 | 154560 | Engine problem
45 | Kaptai Hydro: Unit-1,2,3,4, 5 |  | PDB | 2*40+3*50 | 230 | 52 | 1196860 | Low water level & Unit-2 under maint
46 | Sikalbaha 225MW |  | PDB | 1*150+1*175 | 225 | 204 | 4922965 | FGMO
47 | Sikalbaha Peaking GT |  | PDB | 1*150 | 150 | 110 | 2636840 | Machine problem
48 | Sikalbaha 105 MW PP (Baraka Sikalbaha) |  | IPP | 105 MW | 105 | 105 | 2309199
49 | Hathazari 100 MW peaking PP |  | PDB | 11*8.9 | 98 | 0 | 0 | Under S/D
50 | Dohazari -Kalaish 100 MW Peaking |  | PDB | 6*17 | 102 | 36 | 289027 | Engine problem
51 | Juldah 100 MW Unit-1 (Acorn) |  | QRPP | 8*13.45 | 100 | 82 | 1814760 | Engine problem
52 | Juldah 100 MW PP Unit-3 (Acorn) |  | IPP | 0 | 100 | 70 | 763200 | Low demand
53 | Barabkunda 22 MW PP (Regent) |  | SIPP, PDB | 8*2.90 | 22 | 16 | 354576 | Engine problem
* | Malancha, Ctg. EPZ (United) |  |  | 5*8.73+3*9.34 | 0 | 30 | 489120
54 | Chattogram 108 MW PP (ECPV) |  | IPP | 16*7 | 108 | 0 | 67200 | Fuel shortage
55 | Kaptai 7 MW Solar PP |  | PDB | 7.4 MW | 7 | 0 | 34561
56 | Anwara 300 MW PP (United) |  | IPP | 300 MW | 300 | 0 | 0 | Reserve.
57 | Jodiac Power |  | IPP | 3*18.55+1*3.6 | 54 | 0 | 0 | Reserve.
58 | Karnaphuli Power Ltd. |  | IPP | 110 | 110 | 85 | 1854210 | Engine problem
59 | Juldah unit-2 (Acorn) |  | IPP | 8*13.6 | 100 | 100 | 1315200
60 | Anlima Energy Ltd. |  | IPP | 6*21.2 | 116 | 116 | 2758745
| Chattogram area Total |  |  |  | 2382 | 1169 | 23989016
61 | Ashuganj TPP Unit- 3 |  | APSCL | 1*150 | 135 | 110 | 2708764 | Gas Shortage
| Ashuganj TPP Unit- 4 |  | APSCL | 1*150 | 129 | 0 | 0 | Gas shortage
| Ashuganj TPP Unit- 5 |  | APSCL | 1*150 | 134 | 0 | 0 | Under maint.
62 | Ashuganj 225 MW CCPP |  | APSCL | 1*142+1*75 | 221 | 214 | 4913000 | FGMO
63 | Ashuganj 450 MW CCPP(North) |  | APSCL | 1*360 | 360 | 300 | 7307900 | FGMO
64 | Ashuganj 450 MW CCPP(South) |  | APSCL | 1*360 | 360 | 305 | 7058000 | FGMO
65 | Ashuganj 50 MW PP |  | APSCL | 14*3.968 | 45 | 26 | 587448 | Engine problem
66 | Ashuganj 55 MW PP (Precision) |  | RPP | 15*4 | 55 | 50 | 1156800
67 | Ashuganj 195MW PP (APSCL-United) |  | IPP | 20*9.73+1*16 | 195 | 8 | 200727 | Gas shortage
68 | Ashuganj 51 MW PP (Midland) |  | IPP | 6*9.34 | 51 | 43 | 954945 | Engine problem
69 | Ashuganj 150MW PP (Midland) |  | IPP | 23*7.015 | 150 | 147 | 2443854
70 | Titas 50 MW Peaking PP |  | PDB | 6*8.92 | 52 | 50 | 332712
71 | Chandpur 150 MW CCPP |  | PDB | 1*106+1*57 | 163 | 0 | 0 | Under maint
72 | Chandpur 200MW (Desh energy) |  | IPP | 0 | 200 | 120 | 1384800 | Low demand
73 | Feni 22MW PP (Doreen) |  | SIPP, PDB | 8*2.90 | 22 | 22 | 419076
74 | Feni 11 MW PP (Doreen) |  | SIPP, REB | 4*2.90 | 11 | 11 | 255240
** | Impoprt (Tripura) |  | Imported power | 0 | 160 | 120 | 2611200
75 | Jangalia 33MW PP (Summit) |  | SIPP, PDB | 4*8.73 | 33 | 33 | 816100
76 | Jangalia 52 MW PP (Lakdanavi) |  | IPP | 6*8.92 | 52 | 43 | 717456 | Engine problem
77 | Cumilla 25 MW PP (Summit) |  | SIPP, PDB | 3*3.67+2*6.97 | 25 | 20 | 465190
78 | Daudkandi 200 MW PP (B.Trac) |  | IPP | 154*1.4 | 200 | 0 | 0 | Reserve.
79 | Feni Lanka Power |  | IPP | 7*18.415+1*9.78 | 114 | 114 | 2639100
80 | Chowmuhani 113 MW |  | IPP | 12*9.78+2*3.1 | 113 | 114 | 2637600
81 | Bhairob 54.5 MW |  | IPP | 3*18.2 | 54 | 36 | 727560 | 33 kV feeder fault.
| Cumilla Area Total |  |  |  | 3034 | 1886 | 40337472
82 | RPCL 210MW CCPP |  | IPP | 4*35+1*70 | 202 | 163 | 3900960 | Gas shortage
83 | Tangail 22 MW PP (Doreen) |  | SIPP, PDB | 8*2.90 | 22 | 21 | 435636
84 | Jamalpur 95 MW PP(Powerpac) |  | IPP | 12*8.924 | 95 | 8 | 156480 | Engine problem
85 | Sarishabari 3 MW Solar Plant |  | IPP | 1*3 | 3 | 0 | 10200
86 | Mymensingh 200 MW PP (United) |  | IPP | 200 | 200 | 184 | 1466400 | Engine problem
87 | Jamalpur 115 MW PP (United) |  | IPP | 115 MW | 115 | 115 | 2493600
88 | Sutiakhali 50 MW Solar PP |  | IPP | 50 | 50 | 0 | 325840
89 | Tangail Palli Power Gen 22 MW |  | IPP | 4*6.7 | 22 | 24 | 436320
| Mymensingh Area Total |  |  |  | 709 | 515 | 9225436
90 | Fenchugonj CCPP Phase-1 |  | PDB | 2*32+1*33 | 70 | 43 | 1029000 | Machine problem
91 | Fenchugonj CCPP Phase-2 |  | PDB | 2*35+1*35 | 90 | 30 | 711120 | Machine problem
92 | Kushiara 163 MW CCPP (KP) |  | IPP | 1*109+1*54 | 163 | 0 | 0 | Under maint.
93 | Shajibazar 330 MW CCPP |  | PDB | 3*110 | 330 | 162 | 3589000 | GT-1 under maint
94 | Fenchugonj 51 MW PP (Barakatullah) |  | RPP | 19*2.90 | 51 | 53 | 1186200
95 | Fenchuganj 44MW (Energyprima) |  | RPP | 12*3.3+5*2 | 0 | 0 | 0 | Contract Expired
96 | Hobiganj 11MW PP Cofidence-E |  | SIPP, REB | 4*2.90 | 11 | 11 | 185376
97 | Shahjibazar GTPP Unit- 8 & 9 |  | PDB | 2*35 | 66 | 58 | 1407840
98 | Shahjibazar 86MW PP (Shahjibazar) |  | RPP | 32*2.90 | 86 | 84 | 1891200
99 | Shahjibazar 100 MW GTPP |  | PDB | 1*100 | 100 | 0 | 0 | Under Shut down
100 | Sylhet 225 MW CCPP |  | PDB | 1*142+1*89 | 231 | 218 | 5255650
101 | Sylhet 20 MW GTPP |  | PDB | 1*20 | 20 | 18 | 95000
102 | Sylhet 50MW PP (EPL) |  | RPP | 27*2 | 0 | 0 | 0 | Contract Expired
103 | Shahjahanulla 25 MW PP |  | SIPP, REB | 3*9.34 | 25 | 16 | 398652 | Engine problem
104 | Bibiana-II 341 MW CCPP (Summit) |  | IPP | 1*222+1*119 | 341 | 290 | 7214000 | FGMO
105 | Bibiyana-III 400 MW CCPP |  | PDB | 400 MW | 400 | 0 | 0 | Under maint.
106 | Sylhet 10MW PP (Desh) |  | RPP | 6*1.95 | 10 | 10 | 228420
107 | Bibiyana South 400 MW |  | PDB | 400 MW | 383 | 398 | 9162000
| Sylhet Area Total |  |  |  | 2377 | 1391 | 32353458
108 | Bheramara GTPP Unit-3 |  | PDB | 1*20 | 16 | 0 | 0 | Reserve.
** | Bheramara (HVDC ) |  | Imported power | 2*500 | 1000 | 792 | 19189090
109 | Khulna 115 PP MW (KPCL-2) |  | QRPP | 7*17 | 0 | 0 | 0 | Contract Expired
110 | Faridpur 50 MW Peaking PP |  | PDB | 8*6.89 | 54 | 21 | 95040 | Engine problem
111 | Khulna 225 MW CCPP |  | NWPGCL | 1*150+1*75 | 230 | 0 | 0 | Reserve.
112 | Gopalganj 100 MW Peaking PP |  | PDB | 16*6.98 | 109 | 0 | 21509 | Reserve.
113 | Bheramara 410 MW CCPP |  | NWPGCL | 1*278+1*132 | 410 | 400 | 9442944 | FGMO
114 | Noapara 40 MW PP (Khanjahan Ali) |  | QRPP | 5*8.5 | 0 | 0 | 0 | Contract Expired
115 | Noapara 100 MW PP (Bangla Trac) |  | IPP | 70*1.4 | 100 | 100 | 480000
116 | Rupsha 105 MW PP (Orion rupsha) |  | IPP | 6*18.445 | 105 | 90 | 889440 | Engine problem
117 | Madhumati 100 MW PP |  | NWPGCL | 100 MW | 105 | 0 | 0 | Reserve.
| Khulna Area Total |  |  |  | 2129 | 1403 | 30118023
118 | Barisal 110 MW PP (Summit ) |  | IPP | 7*17.076 | 110 | 0 | 0 | Reserve.
119 | Bhola 33 MW PP (Venture) |  | RPP | 1*34.50 | 33 | 32 | 583341
120 | Bhola 225 MW CCPP |  | PDB | 2*63+1*68 | 194 | 86 | 2063854 | Machine problem
121 | Bhola 95 MW PP (Aggreko) |  | QRPP | 96*1.10 | 95 | 11 | 283669 | Gas shortage
122 | Payra 1320 MW |  | BCPCL | 2*622 | 1244 | 500 | 10466800
| Bhola Nutan Biddut BD LTD |  | IPP | 220 | 0 | 222 | 5099100 | On Test
123 | United Payra Power Ltd. |  | IPP | 8*18.5+1*9.5 | 150 | 0 | 0 | Line O/L
| Barisal Area Total |  |  |  | 1826 | 851 | 18496764
124 | Baghabari 71 MW GTPP |  | PDB | 1*71 | 71 | 40 | 1200000 | Gas shortage
| Baghabari 100 MW GTPP |  | PDB | 1*100 | 100 | 0 | 0 | Gas shortage.
125 | Baghabari 50 MW Peaking PP |  | PDB | 6*8.9 | 52 | 50 | 483072
126 | Bera 70 MW Peaking PP |  | PDB | 9*8.29 | 71 | 42 | 259985 | Engine problem
127 | Amnura 50 MW PP(Sinha) |  | QRPP | 7*7.79 | 50 | 35 | 277900 | Engine problem
128 | Katakhali 50 MW PP (Northern) |  | QRPP | 6*8.9 | 50 | 0 | 85120 | Reserve.
129 | Katakhali 50 MW Peaking PP |  | PDB | 6*8.7 | 50 | 23 | 246886 | Engine problem
130 | Sirajgonj Unit-1 225MW |  | NWPGCL | 1*150+1*75 | 210 | 0 | 0 | Gas shortage
131 | Sirajgonj Unit-2 225MW |  | NWPGCL | 1*150+1*75 | 220 | 183 | 4475445 | FGMO
132 | Sirajgonj Unit-3 225MW |  | NWPGCL | 1*141 | 220 | 199 | 4443864 | FGMO
133 | Sirajgonj 400 MW CCPP Unit-4 |  | SNWPGCL | 1*282+1*132 | 414 | 412 | 9022272 | FGMO
134 | Santahar 50 MW Peaking PP |  | PDB | 6*8.7 | 50 | 0 | 192448 | Engine problem
135 | Bogra 22 MW PP (GBB) |  | RPP | 6*4 | 22 | 22 | 504960
136 | Bogura 20 MW PP (Energyprima) |  | RPP | 5*3.3+5*2 | 0 | 0 | 0 | Contract Expired
137 | Ullapara 11 MW PP (Summit) |  | SIPP, REB | 4*2.90 | 11 | 8 | 191070
138 | Natore 52 MW PP (Rajlanka) |  | IPP | 6*8.92 | 52 | 52 | 1021440
139 | Chapainawabganj 100 MW Peaking PP |  | PDB | 12*8.924 | 104 | 95 | 1493680 | Engine problem
140 | Baghabari 200 MW PP (Paramount) |  | IPP | 200 MW | 200 | 0 | 0 | Reserve.
141 | Bagura 113 MW PP (Confidence)-2 |  | IPP | 113 MW | 113 | 113 | 962112
142 | Confidence Power Bogura Unit-1 113 MW |  | IPP | 6*18.55 | 113 | 95 | 1127328 | Engine problem
143 | Sirajgonj 6.55 MW Solar |  | NWPGCL | 1*6 | 6 | 0 | 20580
| Rajshahi Area Total |  |  |  | 2179 | 1369 | 26008162
144 | Barapukuria TPP Unit-1 |  | PDB | 1*125 | 85 | 0 | 0 | Coal shortage
| Barapukuria TPP Unit-2 |  | PDB | 1*125 | 85 | 0 | 0 | Under maint.
145 | Barapukuria 275 MW TPP Unit-3 |  | PDB | 1*275 | 274 | 150 | 3687700 | Coal shortage
146 | Rangpur 20 MW GTPP |  | PDB | 1*20 | 20 | 0 | 0 | Reserve.
147 | Saidpur 20 MW GTPP |  | PDB | 1*20 | 20 | 0 | 0 | Reserve.
148 | Rangpur 113 MW PP (Confidence) |  | IPP | 113 MW | 113 | 113 | 1322294
149 | Sympa Solar Power 8MW |  | IPP | 8 MW | 8 | 0 | 34943
| Rangpur Area Total |  |  |  | 605 | 263 | 5044937
| Total |  |  |  | 21060 | 12358 | 251430529
| Eastern Grid Total |  |  |  | 14321 | 8472 | 171762643
| Western Grid Total |  |  |  | 6739 | 3886 | 79667886
| National Grid Total |  |  |  | 21060 | 12358 | 251430529
*Data collected from respective power station over telephone.
Executive Engineer
Network Operation Division
Page- 3

## P3
POWER GRID COMPANY OF BANGLADESH LTD.
NATIONAL LOAD DESPATCH CENTER
MAXIMUM LOAD SERVED BY DIFFERENT GRID SUB-STATIONS
QF-LDC-09
Date: | 2021-07-08
(a) ENTIRE EASTERN GRID : |  | 7905 | MW | (b) ENTIRE WESTERN GRID : |  | 3864 | MW
i) Dhaka area |  | 4011 | MW | i) Khulna area |  | 1437 | MW
ii) Chittagong area |  | 1196 | MW | ii) Rajshahi area |  | 1281 | MW
iii) Comilla area |  | 1123 | MW | iii) Barisal area |  | 342 | MW
iv) Mymensingh area |  | 1056 | MW | iv) Rangpur area |  | 804 | MW
v) Sylhet area |  | 519 | MW
| SYSTEM TOTAL DEMAND ( a + b ) = |  | 11769 | MW
MAXIMUM LOAD SERVED BY DIFFERENT SUB-STATIONS
Sub-station | Load (MW) | Hour | Sub-station | Load (MW) | Hour | Sub-station | Load (MW) | Hour
Siddhirganj | 124 | 11:00 | Kishoreganj | 146 | 22:00 | Jessore | 106 | 19:30
Munsiganj | 100 | 0:00 | Netrokona | 116 | 20:00 | Benapol | 56 | 20:00
Sonargaon | 80 | 21:00 | Jamalpur | 147 | 21:00 | Jhenida | 108 | 19:30
Shyampur | 192 | 9:00 | Sherpur | 128 | 21:00 | Bottail | 134 | 19:30
Bhulta | 183 | 1:00 | Srimongal | 52 | 19:30 | G.K Project | 53 | 19:30
Madanganj | 55 | 21:00 | Shahjibazar | 115 | 22:00 | Faridpur | 141 | 21:00
Shitalakhya | 109 | 16:00 | Fenchuganj | 47 | 19:00 | Rajbari | 48 | 20:00
Rahim steel | 22 | 0:00 | Kulawara | 46 | 19:30 | Madaripur | 99 | 22:00
Matuail | 60 | 0:00 | Sylhet | 109 | 19:00 | Sariatpur | 64 | 22:00
Ghorasal | 76 | 22:00 | Chatak | 31 | 21:00 | Gopalganj | 90 | 21:00
Narsingdi | 172 | 22:00 | Sunamganj | 52 | 21:00 | Bagerhat | 98 | 19:30
Haripur (SBU) | 102 | 22:00 | Biani Bazar | 69 | 21:00 | Mongla | 42 | 11:00
Sreenagar | 40 | 21:00 | Comilla (S) | 122 | 23:00 | Satkhira | 96 | 23:00
Ullon | 66 | 21:00 | Comilla(N) | 135 | 22:00 | Gallamari
Hasnabad | 75 | 16:00 | Chandpur | 72 | 21:00 | Magura | 54 | 19:30
Magbazar | 66 | 12:00 | Feni | 115 | 23:00 | Norail | 42 | 20:00
Maniknagar | 70 | 13:00 | Chowmuhani | 200 | 22:00 | Chuadanga | 90 | 20:00
Bangabhaban | 11 | 10:00 | Ashuganj | 37 | 4:00 | Borguna | 16 | 19:30
Motijheel | 20 | 11:00 | Daudkandi | 148 | 21:00 | Barisal(N) | 42 | 21:00
Narinda | 44 | 11:00 | B.Baria | 167 | 22:00 | Barisal (S) | 98 | 20:00
Kazla | 65 | 11:00 | Ramganj | 78 | 23:00 | Patuakhali | 102 | 22:00
Dhanmondi | 132 | 13:00 | Chaddagram | 44 | 22:00 | Bhandaria | 48 | 21:00
Lalbag | 84 | 13:00 | PHP | 3 | 16:00 | Borhan Uddin | 43 | 22:00
Madartek | 66 | 22:00 | Kochua | 58 | 21:00 | Ishurdi | 66 | 21:00
Dhaka University | 22 | 11:00 | Madunaghat | 56 | 19:00 | Ruppur Paromanobik | 4 | 10:00
Aftabnagar | 9 | 11:00 | Hathazari | 92 | 20:00 | Natore | 126 | 21:00
Fatullah | 56 | 10:00 | Khulshi | 176 | 16:00 | Bogra | 158 | 20:00
Nawabganj | 50 | 21:00 | Halishahar | 85 | 16:00 | Noagaon | 119 | 23:00
Keraniganj | 65 | 21:00 | Baraulia | 140 | 6:00 | Rajshahi | 142 | 21:00
Mirpur | 118 | 12:00 | Sikalbaha | 28 | 1:00 | Rajshahi New | 15 | 20:00
Kalyanpur | 90 | 13:00 | Dohazari | 82 | 19:30 | C.Nawabganj | 59 | 21:00
Gulshan | 80 | 12:00 | Cox'sbazar | 97 | 19:00 | Amnura | 46 | 21:00
Uttara | 80 | 13:00 | Chandraghona | 26 | 19:00 | Pabna | 101 | 21:00
Uttara New | 12 | 11:00 | Kaptai | 4 | 19:00 | Shahjadpur | 98 | 21:00
Kamrangirchar | 80 | 12:00 | A. Khaer Stl. | 0 | 1:00 | Serajganj | 93 | 21:00
Savar | 160 | 12:00 | Bakulia | 94 | 12:00 | Niyamatpur | 76 | 23:00
Bhasantec | 108 | 13:00 | Julda | 23 | 1:00 | Joypurhat | 54 | 20:00
Agargaon | 71 | 13:00 | TK chemical | 27.5 | 20:00 | Sherpur(Bogura) | 52 | 20:00
Satmosjid | 96 | 13:00 | Modern Steel | 0 | #N/A | Mohastangor | 62 | 20:00
Tongi | 108 | 0 | Shahmirpur | 30.4 | 0:00 | Bhangura | 33 | 21:00
Kabirpur | 243 | 15:00 | Khagrachhari | 24 | 1:00 | Rangpur | 132 | 19:30
Basundhara | 199 | 12:00 | Matarbari | 35.5 | 19:00 | Lalmonirhat | 46 | 19:30
Manikganj | 88 | 21:00 | Baroiar Hat | 40 | 20:00 | Saidpur | 102 | 20:00
Joydevpur | 163 | 21:00 | Rangamati | 12 | 19:00 | Purbasadipur | 109 | 20:00
New Tongi | 110 | 9:00 | Abul Khair 230 | 6 | 16:00 | Thakurgaon | 83 | 21:00
Kodda | 255 | 12:00 | BSRM | 162 | 0:00 | Palashbari | 115 | 20:00
Dhamrai | 98 | 20:00 | GPH Ispat | 96 | 13:00 | Barapukuria | 56 | 21:00
Rajendrapur | 110 | 23:00 | Agrabad | 70 | 14:00 | Panchagar | 50 | 21:00
Valuka | 112 | 16:00 | Goalpara | 31 | 21:00 | Joldhaka | 57 | 23:00
Tangail | 206 | 22:00 | Central S/S | 108 | 21:00 | Kurigram | 56 | 19:30
Mymensing | 215 | 22:00 | Noapara | 42 | 19:30 | Mithapukur | 41 | 19:30
Sub Divisional Engineer |  |  | Executive Engineer |  | Superintendent Engineer

## Voltage
e
MAXIMUM & MINIMUM VOLTAGES OF DIFFERENT GRID SUB-STATIONS:
| Date: | 2021-07-08 | [7 empty] | QF-LDC-10
| Sub-Station | Max Voltage | Hour | Min | Hour | Sub-Station | Maxm | Hour | Min | Hour
|  |  |  | Voltage |  |  | Voltage |  | Voltage
| 400 KV | KV | Hour | KV |  |  | KV |  | KV
| Bibiyana | 403 | 18:30 | 396 | 9:00 | Kaliakoir | 390 | 0.75 | 382 | 0.375
| Bheramara | 404 | 18:30 | 398 | 1:00 | Bhulta | 382 | 0.77083 | 374 | 0.375
| Ashuganj(N) | 390 | 18:00 | 382 | 9:00 | Gopalganj | 408 | 0.625 | 384 | 0.91667
| Payra | 413 | 5:00 | 399 | 1:00
| 230 KV | KV |  | KV |  | 230 KV | KV |  | KV
| Ghorasal | 230 | 1:00 | 230 | 1:00 | Hathazari | 223 | 20:00 | 220 | 7:00
| Ishurdi | 238 | 18:30 | 224 | 21:00 | Megnaghat | 232 | 6:00 | 226 | 8:00
| Ashuganj | 240 | 18:30 | 233 | 9:00 | Fenchuganj | 236 | 19:30 | 234 | 1:00
| Serajganj | 230 | 17:00 | 225 | 19:30 | Siddhirganj | 230 | 20:00 | 225 | 9:00
| Baghabari | 231 | 3:00 | 226 | 20:00 | Maniknagar | 228 | 20:00 | 223 | 9:00
| Barapukuria | 235 | 18:30 | 224 | 19:30 | Agargaon | 226 | 18:30 | 218 | 9:00
| Bogra | 226 | 18:30 | 214 | 20:00 | Barisal | 242 | 18:30 | 228 | 21:00
| Rajshahi | 236 | 18:30 | 223 | 20:00 | Bhola 225 MW | 245 | 17:00 | 236 | 21:00
| Khulna South | 231 | 18:30 | 208 | 14:00 | AKSML | 224 | 18:30 | 219 | 9:00
| Rampura | 229 | 19:30 | 223 | 10:00 | BSRM | 227 | 18:30 | 220 | 9:00
| Haripur | 226 | 1:00 | 222 | 10:00 | Bibiyana | 238 | 18:30 | 232 | 23:00
| Hasnabad | 228 | 21:00 | 220 | 9:00 | Bhulta | 231 | 20:00 | 224 | 11:00
| Shyampur | 2223 | 5:00 | 220 | 9:00 | Ashuganj (S) | 236 | 18:30 | 231 | 6:00
| Aminbazar | 227 | 1:00 | 220 | 2:00 | Kaliakoir | 228 | 22:00 | 219 | 10:00
| Tongi | 226 | 21:00 | 217 | 9:00 | GPH | 226 | 18:30 | 219 | 9:00
| Comilla (N) | 229 | 18:30 | 223 | 9:00
| 132 kV | KV |  | KV |  | 132 kV | KV |  | KV
| Siddhirganj | 133 | 19:00 | 129 | 9:00 | Madanhat | 134 | 0.77083 | 131 | 0.041667
| Munsiganj | 134 | 19:30 | 128 | 9:00 | Hathazari | 133 | 0.125 | 130 | 0.29167
| Sonargaon | 132 | 20:00 | 127 | 10:00 | Khulshi | 130 | 0.77083 | 126 | 0.375
| Shyampur | 135 | 21:00 | 130 | 9:00 | Halishahar | 132 | 0.83333 | 127 | 0.375
| Bhulta | 126 | 21:00 | 121 | 10:00 | Baraulia | 132 | 0.125 | 128 | 0.45833
| Madanganj | 133 | 20:00 | 127 | 9:00 | Sikalbaha | 133 | 0.58333 | 131 | 0.125
| Shitalakhya | 141 | 20:00 | 131 | 9:00 | Dohazari | 128 | 0.66667 | 126 | 0.16667
| Rahim steal | 132 | 5:00 | 129 | 10:00 | Cox'sbazar | 122 | 0.29167 | 112 | 0.58333
| Matuail | 133 | 19:00 | 129 | 9:00 | Chandraghona | 133 | 0.77083 | 130 | 0.16667
| Ghorasal | 138 | 1:00 | 138 | 1:00 | Kaptai | 130 | 0.041667 | 130 | 0.041667
| Narsinghdi | 134 | 18:00 | 125 | 22:00 | A. Khaer Stl. | 131 | 0.75 | 128 | 0.29167
| Haripur (SBU) | 133 | 19:00 | 129 | 12:00 | Bakulia | 132 | 0.77083 | 128 | 0.375
| Sreenagar | 130 | 20:00 | 124 | 9:00 | Julda | 132 | 0.041667 | 131 | 0.16667
| Ullon | 135 | 1:00 | 130 | 11:00 | TK Chemical | 133 | 0.75 | 127 | 0.125
| Hasnabad | 139 | 20:00 | 132 | 9:00 | Modern Steel
| Magbazar | 135 | 1:00 | 130 | 12:00 | Shahmirpur | 133 | 0.83333 | 128 | 0.33333
| Maniknagar | 136 | 1:00 | 133 | 10:00 | Khagrachhari | 131 | 0.041667 | 128 | 0.375
| Bangabhaban | 136 | 1:00 | 133 | 10:00 | Matarbari | 128 | 0.75 | 118 | 0.8125
| Motijheel | 136 | 1:00 | 133 | 10:00 | Baroiar Hat | 137 | 0.77083 | 131 | 0.041667
| Narinda | 136 | 1:00 | 133 | 10:00 | Rangamati | 132 | 18:30 | 129 | 9:00
| Kazla | 136 | 1:00 | 133 | 10:00 | Agrabad | 131 | 18:30 | 128 | 3:00
| Dhanmondi | 133 | 21:00 | 129 | 9:00 | Goalpara S/S | 139 | 18:30 | 116 | 0.58333
| Lalbag | 138 | 20:00 | 131 | 9:00 | Khulna Central S/S | 139 | 18:00 | 123 | 0.58333
| Madartek | 135 | 4:00 | 129 | 12:00 | Noapara | 137 | 18:30 | 122 | 0.54167
| Dhaka University | 135 | 1:00 | 130 | 11:00 | Jessore | 133 | 18:00 | 116 | 0.875
| Aftabnagar | 135 | 3:00 | 130 | 11:00 | Benapol | 134 | 0.77083 | 115 | 0.91667
| Fatullah | 135 | 20:00 | 130 | 10:00 | Jhenida | 130 | 18:30 | 109 | 0.91667
| Nawabganj | 129 | 20:00 | 124 | 12:00 | Bottail | 133 | 0.75 | 121 | 0.83333
| Keraniganj | 130 | 20:00 | 124 | 9:00 | G.K Project | 140 | 0.77083 | 134 | 0.083333
| Mirpur | 136 | 18:30 | 129 | 9:00 | Faridpur | 135 | 0.29167 | 127 | 0.91667
| Kalyanpur | 136 | 1:00 | 130 | 9:00 | Rajbari | 137 | 0.79167 | 125 | 0.91667
| Gulshan | 135 | 6:00 | 129 | 12:00 | Madaripur | 140 | 0.75 | 130 | 0.95833
| Uttara | 136 | 2:00 | 129 | 11:00 | Shariyatpur S/S | 141 | 18:30 | 127 | 0.91667
| Uttara New | 136 | 12:00 | 128 | 9:00 | Gopalganj | 144 | 0.77083 | 130 | 0.91667
| Kamrangirchar | 138 | 2:00 | 131 | 9:00 | Bagerhat | 138 | 18:00 | 120 | 0.5
| Savar | 128 | 19:30 | 129 | 7:00 | Mongla | 136 | 18:00 | 120 | 0.58333
| Bhasantec | 134 | 1:00 | 130 | 9:00 | Satkhira | 140 | 18:30 | 124 | 21:00
| Agargaon | 138 | 2:00 | 131 | 9:00 | Gallamari
| Satmosjid | 135 | 2:00 | 130 | 9:00 | Magura | 130 | 18:00 | 107 | 0.875
| Tongi | 139 | 18:00 | 132 | 9:00 | Narail | 127 | 0.75 | 107 | 0.875
| Kabirpur | 134 | 2:00 | 128 | 15:00 | Chuadanga | 125 | 18:30 | 97 | 0.875
| Basundhara | 137 | 18:30 | 129 | 10:00 | Borguna | 138 | 17:00 | 126 | 0.91667
| Manikganj | 138 | 6.00 | 133 | 12:00 | Barisal(N) | 140 | 6:00 | 130 | 21:00
| Joydevpur | 138 | 16:00 | 130 | 9:00 | Barisal (S) | 139 | 0.75 | 127 | 0.91667
| New Tongi | 137 | 1:00 | 132 | 8:00 | Patuakhali(S) | 136 | 0.29167 | 122 | 0.91667
| Kodda | 135 | 18:30 | 126 | 11:00 | Bhandaria | 137 | 0.75 | 123 | 0.91667
| Dhamrai | 133 | 6.00 | 127 | 23:00 | Ishurdi | 138 | 18:30 | 130 | 21:00
| Rajendrapur | 134 | 19:00 | 123 | 13:00 | Ruppur Paromanobik | 136 | 19:00 | 130 | 21:00
| Valuka | 122 | 4:00 | 109 | 21:00 | Natore | 136 | 18:30 | 128 | 19:30
| Tangail | 130 | 3:00 | 121 | 21:00 | Bogra | 135 | 18:30 | 126 | 21:00
| Mymensing | 127 | 13:00 | 114 | 21:00 | Noagaon | 130 | 18:30 | 119 | 22:00
| Kishorganj | 130 | 18:30 | 118 | 21:00 | Rajshahi | 134 | 18:30 | 125 | 21:00
| Netrokona | 123 | 6:00 | 109 | 21:00 | Rajshahi New | 134 | 18:30 | 126 | 21:00
| Jamalpur | 131 | 2:00 | 122 | 9:00 | C.Nawabganj | 135 | 19:00 | 124 | 14:00
| Sherpur | 128 | 1:00 | 119 | 21:00 | Amnura | 135 | 18:30 | 125 | 13:00
| Srimongal | 137 | 6:00 | 133 | 21:00 | Pabna | 136 | 18:30 | 128 | 22:00
| Shahjibazar | 135 | 6:00 | 129 | 23:00 | Shahjadpur | 140 | 19:00 | 134 | 5:00
| Fenchuganj | 137 | 13:00 | 133 | 23:00 | Serajganj | 134 | 18:30 | 128 | 21:00
| Khulawara | 136 | 8:00 | 132 | 21:00 | Niyamatpur | 129 | 18:30 | 119 | 19:30
| Sylhet | 134 | 5:00 | 131 | 23:00 | Joypurhat | 131 | 18:30 | 120 | 21:00
| Chatak | 133 | 5:00 | 128 | 21:00 | Sherpur(Bogura) | 135 | 18:30 | 126 | 20:00
| Sunamganj | 133 | 7:00 | 126 | 21:00 | Mohastangor | 133 | 18:30 | 124 | 20:00
| Biani Bazar | 133 | 5:00 | 128 | 19:30 | Bangura | 137 | 18:30 | 131 | 20:00
| Comilla(s) | 130 | 6:00 | 126 | 12:00 | Rangpur | 128 | 19:00 | 115 | 19:30
| Comilla(n) | 137 | 18:00 | 134 | 19:00 | Lalmonirhat | 127 | 18:00 | 116 | 19:30
| Chandpur | 132 | 15:00 | 125 | 23:00 | Saidpur | 128 | 18:00 | 114 | 21:00
| Feni | 137 | 18:00 | 133 | 0:00 | Purbasadipur | 127 | 18:30 | 108 | 20:00
| Chowmuhani | 137 | 18:30 | 130 | 24:00 | Thakurgaon | 128 | 18:30 | 105 | 21:00
| Ashuganj | 140 | 18:30 | 134 | 23:00 | Palashbari | 130 | 18:30 | 120 | 20:00
| Daudkandi | 133 | 18:00 | 127 | 2:00 | Barapukuria | 135 | 18:30 | 124 | 20:00
| B.Baria | 134 | 7:00 | 128 | 21:00 | Panchagar | 125 | 18:30 | 102 | 21:00
| Ramganj | 139 | 18:30 | 130 | 19:00 | Joldhaka | 125 | 0.75 | 108 | 0.83333
| Chaddagram | 138 | 18:30 | 132 | 2:00 | Kurigram | 128 | 0.041667 | 111 | 0.83333
| PHP | 137 | 18:30 | 130 | 3:00 | Mithapukur | 131 | 0.77083 | 119 | 0.875
| Kochua | 134 | 18:30 | 125 | 1:00
| Sub Assistant Engineer | [5 empty] | Sub Divisional Engineer
| Network Operation Division | [5 empty] | Network Operation Division |  |  | Page 7 of 7

## L-Curve
Date | 2021-07-08
.
TIME | E-W INT.(Export) | EAST GRID | WEST GRID | TOTAL |  |  | DAILY LOAD CURVE
0:00 | 88 | 8207 | 3849 | 12056 |  |  |  | QF-LDC-11
0:30 | 45 | 7786.5 | 3611.5 | 11398 | Date: | 2021-07-08
1:00 | 2 | 7366 | 3374 | 10740
1:30 | 3 | 7281.5 | 3304.5 | 10586
2:00 | 4 | 7197 | 3235 | 10432
2:30 | 46 | 6984.5 | 3241.5 | 10226 | [5 empty] | Gen. at Eve. Peak | 12358 | 12358 MW (21:00 )
3:00 | 88 | 6772 | 3248 | 10020 | [6 empty] | 21:00
3:30 | 78 | 6736 | 3203 | 9939 | [5 empty] | Gen. at Day Peak | 10115 | 10115 MW (12:00 )
4:00 | 68 | 6700 | 3158 | 9858 | [6 empty] | 12:00
4:30 | 50 | 6629 | 3106.5 | 9735.5 | [5 empty] | Highest Generation | 12358
5:00 | 32 | 6558 | 3055 | 9613 | [6 empty] | 21:00
5:30 | 82 | 6339 | 2933 | 9272
6:00 | 132 | 6120 | 2811 | 8931
6:30 | 121 | 6044 | 2768 | 8812
7:00 | 110 | 5968 | 2725 | 8693
7:30 | 110 | 6035 | 2738 | 8773
8:00 | 110 | 6102 | 2751 | 8853
8:30 | 178 | 6273.5 | 2809 | 9082.5
9:00 | 246 | 6445 | 2867 | 9312
9:30 | 238 | 6563.5 | 2892 | 9455.5
10:00 | 230 | 6682 | 2917 | 9599
10:30 | 201 | 6793.5 | 2922.5 | 9716
11:00 | 172 | 6905 | 2928 | 9833
11:30 | 180 | 6990.5 | 2983.5 | 9974
12:00 | 188 | 7076 | 3039 | 10115
12:30 | 143 | 7121 | 3091 | 10212
13:00 | 98 | 7166 | 3143 | 10309
13:30 | 102 | 7144 | 3147.5 | 10291.5
14:00 | 106 | 7122 | 3152 | 10274
14:30 | 139 | 7244.5 | 3203 | 10447.5
15:00 | 172 | 7367 | 3254 | 10621
15:30 | 164 | 7312 | 3193 | 10505
16:00 | 156 | 7257 | 3132 | 10389
16:30 | 216 | 7105.5 | 3081 | 10186.5
17:00 | 276 | 6954 | 3030 | 9984
17:30 | 288 | 6745 | 2948.5 | 9693.5
18:00 | 300 | 6536 | 2867 | 9403
18:30 | 256 | 6788 | 3070 | 9858
19:00 | 212 | 7040 | 3273 | 10313
19:30 | 94 | 8180 | 3842 | 12022
20:00 | 164 | 8225 | 3844 | 12069 |  |  |  | Executive Engineer
20:30 | 182 | 8348.5 | 3865 | 12213.5 |  |  |  | Network Operation Division
21:00 | 200 | 8472 | 3886 | 12358
21:30 | 164 | 8438 | 3888 | 12326
22:00 | 128 | 8404 | 3890 | 12294 |  |  |  |  | Page 6 of 7
22:30 | 102 | 8361.5 | 3906 | 12267.5
23:00 | 76 | 8319 | 3922 | 12241
23:30 | 82 | 8263 | 3885.5 | 12148.5
24:00 | 88 | 8207 | 3849 | 12056
12358 MW (21:00 )
10115 MW (12:00 )

## En-Curve
DAILY ENERGY CURVE
Date | 2021-07-08 |  | Energy | 251430529
[11 empty] | 2021-07-08 | [5 empty] | QF-LDC-12
TIME | GAS | HVDC | P.GEN(GAS). | P.GEN(OIL). | COAL | HYDRO | OIL | SHORTAGE | TRIPURA | SOLAR
0:00 | 4629 | 793 | 1974 | 3476 | 660 | 53 | 425 | 0 | 118 | 0
0:30 | 4550.5 | 797 | 1938.5 | 2926.5 | 630 | 53.5 | 423 | 0 | 115 | 0 | Date: | 2021-07-08
1:00 | 4472 | 801 | 1903 | 2377 | 600 | 54 | 421 | 0 | 112 | 0
1:30 | 4470.5 | 800.5 | 1890 | 2287 | 590 | 53.5 | 383.5 | 0 | 111 | 0 | [7 empty] | Total Energy | 251.4305 | Total Energy Gen 251.431 MKWHr Energy Not Served 0.000 MKWHr Energy Requirement 251.431 MKWHr
2:00 | 4469 | 800 | 1877 | 2197 | 580 | 53 | 346 | 0 | 110 | 0 | [7 empty] | Energy not Served | 0
2:30 | 4495 | 800 | 1912.5 | 1960 | 570 | 53 | 328.5 | 0 | 107 | 0 | [7 empty] | Energy Requirement | 251.4305
3:00 | 4521 | 800 | 1948 | 1723 | 560 | 53 | 311 | 0 | 104 | 0
3:30 | 4518.5 | 800.5 | 1937.5 | 1670 | 550 | 53 | 306.5 | 0 | 103 | 0 | [6 empty] | Shortage
4:00 | 4516 | 801 | 1927 | 1617 | 540 | 53 | 302 | 0 | 102 | 0
4:30 | 4517 | 801 | 1915.5 | 1547.5 | 540 | 53 | 260.5 | 0 | 101 | 0
5:00 | 4518 | 801 | 1904 | 1478 | 540 | 53 | 219 | 0 | 100 | 0
5:30 | 4471.5 | 797 | 1878.5 | 1314.5 | 515 | 53.5 | 145.5 | 0 | 95 | 1.5
6:00 | 4425 | 793 | 1853 | 1151 | 490 | 54 | 72 | 0 | 90 | 3
6:30 | 4384 | 792.5 | 1842.5 | 1099 | 475 | 54 | 64 | 0 | 90 | 11 |  |  |  |  | Coal
7:00 | 4343 | 792 | 1832 | 1047 | 460 | 54 | 56 | 0 | 90 | 19
7:30 | 4391.5 | 792 | 1826 | 1080 | 455 | 54 | 56 | 0 | 93 | 25.5 |  |  |  | Oil |  |  |  | ,
8:00 | 4440 | 792 | 1820 | 1113 | 450 | 54 | 56 | 0 | 96 | 32
8:30 | 4526.5 | 792.5 | 1878.5 | 1174 | 450 | 54.5 | 62 | 0 | 97 | 47.5
9:00 | 4613 | 793 | 1937 | 1235 | 450 | 55 | 68 | 0 | 98 | 63
9:30 | 4574 | 793 | 1932 | 1402 | 450 | 55 | 89.5 | 0 | 99 | 61
10:00 | 4535 | 793 | 1927 | 1569 | 450 | 55 | 111 | 0 | 100 | 59
10:30 | 4545 | 792.5 | 1922 | 1662 | 450 | 55 | 112 | 0 | 101 | 76.5
11:00 | 4555 | 792 | 1917 | 1755 | 450 | 55 | 113 | 0 | 102 | 94
11:30 | 4538 | 792 | 1919.5 | 1869 | 470 | 54.5 | 133 | 0 | 104 | 94
12:00 | 4521 | 792 | 1922 | 1983 | 490 | 54 | 153 | 0 | 106 | 94
12:30 | 4525.5 | 792 | 1893 | 2096 | 505 | 50.5 | 150.5 | 0 | 107 | 92.5
13:00 | 4530 | 792 | 1864 | 2209 | 520 | 47 | 148 | 0 | 108 | 91
13:30 | 4530 | 792 | 1864 | 2209 | 520 | 47 | 148 | 0 | 108 | 91
14:00 | 4530 | 792 | 1864 | 2209 | 520 | 47 | 148 | 0 | 108 | 91
14:30 | 4532.5 | 792 | 1897.5 | 2302 | 535 | 46 | 169.5 | 0 | 112 | 78.5
15:00 | 4535 | 792 | 1931 | 2395 | 550 | 45 | 191 | 0 | 116 | 66
15:30 | 4524 | 792.5 | 1893 | 2336 | 545 | 46.5 | 196 | 0 | 114 | 58
16:00 | 4513 | 793 | 1855 | 2277 | 540 | 48 | 201 | 0 | 112 | 50
16:30 | 4545.5 | 792.5 | 1826.5 | 2088 | 540 | 48 | 201 | 0 | 108 | 37
17:00 | 4578 | 792 | 1798 | 1899 | 540 | 48 | 201 | 0 | 104 | 24
17:30 | 4426 | 792.5 | 1655 | 1917 | 535 | 48.5 | 205 | 0 | 100 | 14.5
18:00 | 4274 | 793 | 1512 | 1935 | 530 | 49 | 209 | 0 | 96 | 5
18:30 | 4289.5 | 792.5 | 1561 | 2167 | 525 | 50.5 | 363 | 0 | 107 | 2.5
19:00 | 4305 | 792 | 1610 | 2399 | 520 | 52 | 517 | 0 | 118 | 0
19:30 | 4659 | 792 | 1968 | 3280 | 630 | 52 | 521 | 0 | 120 | 0
20:00 | 4607 | 792 | 1970 | 3402 | 640 | 52 | 486 | 0 | 120 | 0
20:30 | 4621.5 | 792 | 1970.5 | 3536 | 645 | 52 | 476.5 | 0 | 120 | 0
21:00 | 4636 | 792 | 1971 | 3670 | 650 | 52 | 467 | 0 | 120 | 0
21:30 | 4647 | 792.5 | 1970 | 3606.5 | 665 | 52.5 | 473.5 | 0 | 119 | 0
22:00 | 4658 | 793 | 1969 | 3543 | 680 | 53 | 480 | 0 | 118 | 0
22:30 | 4641.5 | 792 | 1986.5 | 3509.5 | 685 | 53.5 | 479.5 | 0 | 120 | 0
23:00 | 4625 | 791 | 2004 | 3476 | 690 | 54 | 479 | 0 | 122 | 0
23:30 | 4627 | 792 | 1989 | 3476 | 675 | 53.5 | 452 | 0 | 120 | 0 | Max Temp. in Dhaka |  | 32.6° C
24:00 | 4629 | 793 | 1974 | 3476 | 660 | 53 | 425 | 0 | 118 | 0
Executive Engineer
Network Operation Division
Page 5 of 7
00:00
00:30
01:00
01:30
02:00
02:30
03:00
03:30
04:00
04:30
05:00
05:30
06:00
06:30
07:00
07:30
08:00
08:30
09:00
09:30
10:00
10:30
11:00
11:30
12:00
12:30
13:00
13:30
14:00
14:30
15:00
15:30
16:00
16:30
17:00
17:30
18:00
18:30
19:00
19:30
20:00
20:30
21:00
21:30
22:00
22:30
23:00
23:30
24:00
GAS
Oil
HVDC
COAL
HYDRO
Total Energy Gen 251.431 MKWHr Energy Not Served 0.000 MKWHr Energy Requirement 251.431 MKWHr
SOLAR
Note on W13: Author:

## Generation
g | 2021-07-08
Si No | Unit | 1:00 | 2:00 | 3:00 | 4:00 | 5:00 | 6:00 | 7:00 | 8:00 | 9:00 | 10:00 | 11:00 | 12:00 | 13:00 | 14:00 | 15:00 | 16:00 | 17:00 | 18:00 | 18:30 | 19:00 | 19:30 | 20:00 | 21:00 | 22:00 | 23:00 | 24:00 | KWH
1 | Karnaphuli Hydro PP Unit-1, 2 & 3 | 29 | 28 | 28 | 28 | 28 | 29 | 29 | 29 | 30 | 30 | 30 | 29 | 22 | 22 | 20 | 23 | 23 | 24 |  | 27 | 27 | 27 | 27 | 28 | 29 | 28 | 592860
2 | Karnaphuli Hydro PP Unit-4 & 5 | 25 | 25 | 25 | 25 | 25 | 25 | 25 | 25 | 25 | 25 | 25 | 25 | 25 | 25 | 25 | 25 | 25 | 25 |  | 25 | 25 | 25 | 25 | 25 | 25 | 25 | 604000
3 | Chattogram TPP-1 | 100 | 100 | 100 | 100 | 100 | 100 | 100 | 100 | 100 | 100 | 100 | 100 | 100 | 100 | 100 | 100 | 100 | 100 |  | 100 | 100 | 100 | 100 | 100 | 100 | 100 | 2400000
4 | Chattogram TPP-2
5 | Raozan 25 MW PP | 25 | 25 | 25 | 25 | 8 | 8 | 12 | 25 | 25 | 25 | 25 | 25 | 25 |  |  | 19 | 25 | 25 |  | 25 | 25 | 25 | 25 | 25 | 25 | 25 | 525663
| Teknaf 20MW PP (Solartech) | [5 empty] | 1 | 4 | 9 | 7 | 7 | 12 | 13 | 11 | 14 | 8 | 6 | 4 | 1 | [8 empty] | 102330
6 | Sikalbaha 225MW CCPP (Gas) | 203 | 203 | 203 | 203 | 203 | 203 | 206 | 214 | 221 | 211 | 213 | 204 | 204 | 215 | 206 | 204 | 204 | 204 |  | 222 | 216 | 204 | 204 | 203 | 204 | 204 | 4922965
7 | Sikalbaha 225MW CCPP(Oil)
8
9 | Sikalbaha 150MW GTPP | 110 | 110 | 110 | 110 | 110 | 110 | 110 | 110 | 110 | 110 | 110 | 110 | 110 | 110 | 110 | 110 | 110 | 110 |  | 110 | 110 | 110 | 110 | 110 | 110 | 110 | 2636840
10 | Sikalbaha 150MW GTPP(Oil)
| Dohazari -Kalaish 100 MW Peaking | 17 | 0 | [17 empty] | 51 | 51 | 51 | 36 | 51 | 51 | 17 | 289027
12 | Hathazari 100 MW peaking PP
| Sikalbaha 105 MW PP (Baraka Sikalbaha) | 105 | 105 | 105 | 105 | 105 | 34 | 34 | 34 | 34 | 91 | 105 | 105 | 105 | 105 | 105 | 105 | 105 | 105 |  | 105 | 105 | 105 | 105 | 105 | 105 | 105 | 2309199
| Daudkandi 200 MW PP (B.Trac) | [26 empty] | 0
14 | Titas 50 MW Peaking PP | 50 | 0 | [17 empty] | 50 | 50 | 50 | 50 | 50 | 50 | 50 | 332712
15 | 210 MW Siddhirgonj TPP
16 | Siddhirgonj 2*120 MW GTPP
17 | Siddhirganj 335 MW CCPP | 335 | 334 | 334 | 334 | 334 | 334 | 280 | 280 | 328 | 330 | 328 | 328 | 331 | 326 | 330 | 333 | 328 | 285 |  | 284 | 329 | 333 | 333 | 333 | 334 | 335 | 7845931
18 | Kodda 300 MW PP Unit-2 (Summit) | [10 empty] | 10 | 45 | 85 | 95 | 95 | 30 | 30 | 30 |  | 68 | 195 | 195 | 286 | 288 | 288 | 288 | 1957090
19 | Ashuganj 195MW PP (APSCL-United) | 8 | 8 | 8 | 8 | 8 | 8 | 8 | 8 | 8 | 8 | 8 | 8 | 8 | 8 | 8 | 8 | 8 | 8 |  | 8 | 8 | 8 | 8 | 8 | 8 | 8 | 200727
20 | Ghorasal TPP (Unit-1&2)
21 | Ghorasal Repowered CCPP:Unit-3 (GT
22 | Ghorasal Repowered CCPP Unit-4
23 | Ghorasal TPP Unit-5
24
25 | Ghorasal 365 MW CCPP Unit-7 | 300 | 300 | 300 | 300 | 300 | 300 | 300 | 300 | 300 | 300 | 300 | 300 | 300 | 300 | 300 | 300 | 300 | 300 |  | 300 | 300 | 300 | 300 | 300 | 300 | 300 | 7160491
26
28 | Ashuganj TPP Unit- 3 | 110 | 110 | 110 | 110 | 110 | 110 | 110 | 110 | 110 | 110 | 110 | 110 | 110 | 110 | 110 | 110 | 110 | 110 |  | 110 | 110 | 110 | 110 | 110 | 110 | 110 | 2708764
29 | Ashuganj TPP Unit- 4
30 | Ashuganj TPP Unit- 5
32 | Ashuganj 50 MW PP | 26 | 26 | 26 | 26 | 26 | 26 | 26 | 23 | 23 | 26 | 26 | 26 | 26 | 26 | 26 | 26 | 26 | 26 |  | 26 | 26 | 26 | 26 | 26 | 26 | 26 | 587448
33 | Ashuganj 225 MW CCPP | 217 | 218 | 217 | 218 | 218 | 183 | 188 | 197 | 211 | 216 | 196 | 185 | 184 | 199 | 203 | 184 | 184 | 184 |  | 211 | 212 | 214 | 214 | 215 | 215 | 216 | 4913000
34 | Ashuganj 450 MW CCPP(South) | 270 | 270 | 270 | 270 | 270 | 270 | 285 | 295 | 320 | 285 | 295 | 285 | 270 | 290 | 330 | 300 | 300 | 300 |  | 330 | 320 | 300 | 305 | 300 | 300 | 300 | 7058000
| Ashuganj 450 MW CCPP(North) | 260 | 260 | 260 | 260 | 260 | 260 | 275 | 280 | 310 | 275 | 335 | 320 | 310 | 330 | 335 | 310 | 310 | 260 |  | 305 | 300 | 280 | 300 | 300 | 300 | 300 | 7307900
35 | Ashuganj 55 MW PP (Precision) | 49 | 49 | 48 | 49 | 48 | 49 | 45 | 46 | 47 | 48 | 44 | 44 | 44 | 44 | 48 | 48 | 48 | 48 |  | 49 | 50 | 50 | 50 | 52 | 56 | 56 | 1156800
36 | Chandpur 150 MW CCPP
37 | Tongi 80 MW GTPP
38 | Haripur GTPP
39 | Haripur 412 MW CCPP | 287 | 279 | 313 | 316 | 320 | 315 | 318 | 331 | 346 | 337 | 334 | 350 | 363 | 365 | 366 | 365 | 361 | 317 |  | 285 | 367 | 348 | 371 | 366 | 366 | 366 | 8263688
40 | Meghnaghat 450 MW CCPP(MPL) | 260 | 260 | 260 | 260 | 260 | 260 | 260 | 260 | 260 | 260 | 260 | 260 | 260 | 260 | 260 | 260 | 260 | 260 |  | 260 | 260 | 260 | 260 | 260 | 260 | 260 | 6030500
41 | Haripur 360MW CCPP(HPL) | 353 | 353 | 351 | 354 | 353 | 354 | 305 | 306 | 348 | 348 | 347 | 348 | 348 | 320 | 346 | 351 | 359 | 280 |  | 280 | 344 | 350 | 350 | 351 | 351 | 353 | 8124000
42 | RPCL 210MW CCPP | 174 | 184 | 184 | 184 | 182 | 189 | 188 | 185 | 170 | 170 | 156 | 157 | 150 | 138 | 145 | 155 | 161 | 159 |  | 155 | 155 | 155 | 163 | 163 | 163 | 172 | 3900960
43 | Sutiakhali 50 MW Solar PP | [5 empty] | 2 | 10 | 15 | 30 | 19 | 42 | 42 | 40 | 31 | 24 | 30 | 8 | 1 | [8 empty] | 325840
44 | Fenchugonj CCPP Phase-1 | 43 | 43 | 43 | 43 | 43 | 43 | 43 | 44 | 44 | 46 | 46 | 44 | 44 | 43 | 43 | 43 | 43 | 43 |  | 43 | 43 | 43 | 43 | 43 | 43 | 43 | 1029000
45 | Fenchugonj CCPP Phase-2 | 30 | 30 | 30 | 30 | 30 | 30 | 30 | 30 | 30 | 30 | 30 | 30 | 30 | 30 | 30 | 30 | 30 | 30 |  | 30 | 30 | 30 | 30 | 30 | 30 | 30 | 711120
46 | Shajibazar 330 MW CCPP | 162 | 161 | 162 | 162 | 162 | 163 | 161 | 162 | 163 | 162 | 162 | 162 | 162 | 158 | 160 | 160 | 161 | 162 |  | 156 | 160 | 163 | 162 | 162 | 163 | 162 | 3589000
47 | Shahjibazar GTPP Unit- 8 & 9 | 62 | 62 | 62 | 62 | 62 | 62 | 62 | 62 | 60 | 61 | 60 | 60 | 61 | 60 | 60 | 60 | 60 | 40 |  | 60 | 60 | 61 | 58 | 56 | 56 | 57 | 1407840
48 | Shahjibazar 86MW PP (Shahjibazar) | 84 | 84 | 84 | 84 | 84 | 84 | 84 | 84 | 81 | 81 | 83 | 82 | 82 | 81 | 82 | 81 | 81 | 30 |  | 83 | 83 | 83 | 84 | 84 | 84 | 84 | 1891200
Shahjibazar 100 MW GTPP
49 | Shahjibazar 50MW PP (EPL)
50 | Sylhet 225 MW CCPP | 225 | 225 | 225 | 225 | 225 | 225 | 225 | 225 | 225 | 225 | 225 | 218 | 218 | 218 | 217 | 219 | 219 | 191 |  | 172 | 225 | 225 | 218 | 218 | 218 | 218 | 5255650
51 | Sylhet 20 MW GTPP | [17 empty] | 17 |  | 18 | 18 | 18 | 18 | 18 | 18 | 18 | 95000
52 | Sylhet 50MW PP (EPL)
53 | Sylhet 10MW PP (Desh) | 10 | 10 | 9 | 9 | 9 | 9 | 9 | 9 | 9 | 9 | 7 | 10 | 9 | 10 | 10 | 9 | 9 | 10 |  | 10 | 10 | 10 | 10 | 10 | 10 | 10 | 228420
54 | Hobiganj 11MW PP Cofidence-E | 11 | 11 | 11 | 11 | 11 | 0 |  | 5 | 5 | 5 | 5 | 5 | 5 | 5 | 8 | 8 | 8 | 8 |  | 8 | 11 | 11 | 11 | 11 | 11 | 11 | 185376
55 | Fenchugonj 51 MW PP (Barakatullah) | 53 | 53 | 53 | 53 | 53 | 53 | 53 | 53 | 53 | 53 | 53 | 53 | 53 | 50 | 50 | 50 | 53 | 14 |  | 14 | 53 | 53 | 53 | 53 | 53 | 53 | 1186200
56 | Shahjahanulla 25 MW PP | 16 | 16 | 16 | 16 | 16 | 16 | 16 | 16 | 16 | 16 | 16 | 16 | 16 | 16 | 16 | 16 | 16 | 16 |  | 16 | 16 | 16 | 16 | 16 | 16 | 16 | 398652
57 | Bibiana-II 341 MW CCPP (Summit) | 290 | 290 | 300 | 290 | 300 | 285 | 290 | 300 | 310 | 305 | 300 | 305 | 280 | 300 | 320 | 280 | 270 | 275 |  | 260 | 330 | 310 | 290 | 290 | 300 | 285 | 7214000
| Bibiyana South 400 MW | 400 | 400 | 400 | 400 | 400 | 350 | 350 | 350 | 391 | 392 | 389 | 389 | 395 | 350 | 383 | 392 | 397 | 350 |  | 340 | 388 | 393 | 398 | 400 | 400 | 401 | 9162000
58 | Nababganj 55 MW PP (Southern power ) | 35 | 17 | 0 |  |  |  |  | 35 | 55 | 55 | 55 | 55 | 55 | 55 | 55 | 55 | 55 | 55 |  | 55 | 55 | 55 | 55 | 55 | 55 | 55 | 975175
59 | Tangail Palli Power Gen 22 MW | 16 | 24 | 24 | 24 | 0 |  |  |  |  | 12 | 24 | 24 | 22 | 22 | 14 | 23 | 24 | 24 |  | 24 | 24 | 24 | 24 | 24 | 24 | 24 | 436320
60 | Barabkunda 22 MW PP (Regent) | 16 | 16 | 16 | 16 | 16 | 16 | 16 | 16 | 16 | 14 | 14 | 14 | 16 | 16 | 16 | 16 | 16 | 16 |  | 16 | 16 | 16 | 16 | 16 | 16 | 16 | 354576
61 | Narshingdi 22 MW PP (Doreen) | 19 | 19 | 19 | 19 | 19 | 19 | 19 | 19 | 19 | 19 | 19 | 19 | 19 |  |  | 19 | 19 | 19 |  |  |  |  | 19 | 19 | 19 | 19 | 346572
62 | Tangail 22 MW PP (Doreen) | 21 | 21 | 21 | 21 | 21 | 21 |  | 21 | 18 | 18 | 18 | 18 | 18 | 19 | 11 | 19 | 19 | 21 |  | 21 | 21 | 21 | 21 | 21 | 21 | 21 | 435636
63 | Impoprt (Tripura) | 112 | 110 | 104 | 102 | 100 | 90 | 90 | 96 | 98 | 100 | 102 | 106 | 108 | 116 | 116 | 112 | 104 | 96 |  | 118 | 120 | 120 | 120 | 118 | 122 | 118 | 2611200
64 | Malancha, Ctg. EPZ (United) | 40 | 40 | 40 | 40 | 40 | 40 | 34 | 6 | 2 | 2 | 2 | 2 | 7 | 3 | 2 | 6 | 6 | 9 |  | 9 | 13 | 21 | 30 | 35 | 38 | 38 | 489120
65 | Feni 22MW PP (Doreen) | 22 | 22 | 22 | 22 | 22 | 22 | 22 | 22 | 22 | 22 | 19 | 19 | 19 | 21 |  |  |  | 14 |  | 19 | 19 | 19 | 22 | 22 | 22 | 22 | 419076
66 | Feni 11 MW PP (Doreen) | 11 | 11 | 11 | 11 | 11 | 11 | 11 | 11 | 11 | 11 | 11 | 11 | 11 | 11 | 11 | 11 | 11 | 11 |  | 11 | 11 | 11 | 11 | 11 | 11 | 11 | 255240
67 | Jangalia 33MW PP (Summit) | 33 | 33 | 33 | 33 | 33 | 33 | 33 | 33 | 33 | 33 | 33 | 33 | 33 | 33 | 33 | 33 | 33 | 33 |  | 33 | 33 | 33 | 33 | 33 | 33 | 33 | 816100
68 | Cumilla 25 MW PP (Summit) | 21 | 21 | 21 | 21 | 21 | 21 | 20 | 18 | 18 | 18 | 18 | 18 | 18 | 18 | 19 | 19 | 19 | 19 |  | 20 | 20 | 20 | 20 | 20 | 20 | 20 | 465190
69 | Summit Ashulia | 25 | 25 | 25 | 25 | 25 | 25 | 25 | 25 | 25 | 25 | 25 | 25 | 25 | 25 | 25 | 25 | 25 | 25 |  | 25 | 25 | 25 | 25 | 25 | 25 | 25 | 600000
70 | Summit Madhabdi | 30 | 30 | 30 | 28 | 25 | 25 | 25 | 25 | 25 | 28 | 28 | 28 | 28 | 25 | 28 | 28 | 28 | 28 |  | 18 | 18 | 30 | 30 | 30 | 30 | 30 | 640980
71 | Maona 33 MW PP(Summit) | 33 | 33 | 33 | 33 | 33 | 33 | 33 | 33 | 33 | 33 | 33 | 33 | 33 | 33 | 33 | 33 | 33 | 33 |  | 33 | 33 | 33 | 33 | 33 | 33 | 33 | 795500
72 | Rupganj 33 MW PP(Summit) | 33 | 33 | 33 | 33 | 33 | 33 | 33 | 33 | 33 | 33 | 33 | 33 | 33 | 33 | 33 | 33 | 33 | 33 |  | 33 | 33 | 33 | 0 | 33 | 33 | 33 | 770700
73 | Ghorashal 108MW PP (Regent) | 93 | 93 | 93 | 93 | 93 | 93 | 93 | 93 | 93 | 93 | 93 | 93 | 95 | 95 | 85 | 95 | 95 | 25 |  | 25 | 93 | 94 | 94 | 99 | 99 | 99 | 2062681
| Feni Lanka Power | 114 | 103 | 114 | 114 | 114 | 114 | 114 | 114 | 100 | 114 | 114 | 114 | 90 | 90 | 90 | 90 | 90 | 90 |  | 114 | 114 | 114 | 114 | 114 | 114 | 114 | 2639100
| Chowmuhani 113 MW | 115 | 114 | 118 | 118 | 117 | 118 | 94 | 100 | 118 | 117 | 118 | 115 | 115 | 114 | 114 | 105 | 65 | 65 |  | 71 | 117 | 118 | 114 | 118 | 117 | 116 | 2637600
| Manikgonj 162MW PP(MPGL) | 126 | 126 | 17 | 17 | 0 |  |  |  |  | 45 | 54 | 68 | 92 | 112 | 126 | 126 | 72 | 72 |  | 78 | 126 | 126 | 126 | 126 | 126 | 126 | 1863360
77 | Siddhirganj 100 PP(Dutch Bangla) | 91 | 100 | 100 | 100 | 100 | 100 | 60 | 60 | 85 | 91 | 95 | 100 | 100 | 100 | 100 | 100 | 50 | 50 |  | 55 | 80 | 90 | 100 | 100 | 100 | 100 | 2180160
78 | Gazipur 52 MW PP | 8 | 8 | 8 | 8 | 8 | 8 | 8 | 8 | 8 | 8 | 8 | 8 | 8 | 8 | 8 | 8 | 8 | 8 |  | 8 | 8 | 8 | 8 | 8 | 8 | 8 | 215040
79 | Kodda 150MW PP | 150 | 150 | 115 | 115 | 82 | 48 | 32 | 32 | 32 | 64 | 64 | 98 | 98 | 98 | 133 | 150 | 150 | 150 |  | 150 | 150 | 150 | 150 | 150 | 150 | 150 | 2597280
80 | Jamalpur 95 MW PP(Powerpac) | 8 | 8 | 8 | 0 | 8 | 8 | 8 | 8 | 8 | 4 | 0 | 0 | 8 | 8 | 8 | 8 | 8 | 8 |  | 8 | 8 | 8 | 8 | 8 | 8 | 8 | 156480
81 | Jangalia 52 MW PP (Lakdanavi) | 43 | 43 | 24 | 24 | 24 | 0 |  |  |  | 9 | 25 | 27 | 43 | 43 | 43 | 43 | 25 | 25 |  | 25 | 35 | 35 | 43 | 43 | 43 | 43 | 717456
| Gazipur 100 MW PP | 17 | 17 | 17 | 17 | 17 | 17 | 17 | 17 | 17 | 17 | 17 | 17 |  | 8 | 17 | 17 | 17 | 17 |  | 105 | 105 | 105 | 105 | 105 | 17 | 17 | 739200
| Kaptai 7 MW Solar PP | [5 empty] | 0 | 1 | 3 | 4 | 3 | 6 | 3 | 5 | 6 | 4 | 2 | 1 | 0 | [8 empty] | 34561
| Jodiac Power | [26 empty] | 0
| Karnaphuli Power Ltd. | 110 | 110 | 110 | 85 | 85 | 17 | 17 | 17 | 17 | 17 | 38 | 51 | 51 | 51 | 62 | 110 | 110 | 110 |  | 110 | 85 | 85 | 85 | 85 | 85 | 85 | 1854210
82 | Madanganj 102 PP(Summit)
83 | Pagla (DPA )
84 | B.Baria (Aggreko) 85MW
85 | Keraniganj 100 MW PP (Powerpac) | [19 empty] | 8 | 85 | 67 | 87 | 50 | 30 | 28 | 299036
86 | Meghnaghat CCPP ( Summit) | 270 | 265 | 275 | 265 | 260 | 260 | 280 | 285 | 300 | 280 | 285 | 280 | 250 | 300 | 280 | 250 | 230 | 265 |  | 300 | 260 | 275 | 285 | 280 | 280 | 260 | 6543040
87 | Meghnaghat 100 MW(IEL)
| Meghnaghat 104 MW PP (OPCL) | [12 empty] | 48 | 53 | 53 | 36 | 17 | 17 |  | 17 | 45 | 85 | 104 | 104 | 104 | 104 | 757440
88 | Ghorashal 78.5 MW PP(MAX)
90 | Ashuganj 53MW PP (United)
91 | Juldah 100 MW Unit-1 (Acorn) | 76 | 76 | 76 | 76 | 76 | 76 | 76 | 76 | 74 | 70 | 70 | 70 | 70 | 71 | 70 | 70 | 75 | 75 |  | 82 | 82 | 82 | 82 | 82 | 86 | 76 | 1814760
92 | Fenchuganj 44MW (Energyprima)
93 | Ashuganj 51 MW PP (Midland) | 43 | 43 | 43 | 43 | 43 | 43 | 43 | 43 | 43 | 34 | 34 | 34 | 34 | 43 | 43 | 43 | 43 | 43 |  | 43 | 43 | 43 | 43 | 43 | 43 | 43 | 954945
94 | Gagnagar 102 MW PP (Digital Power) | [7 empty] | 7 | 7 | 10 | 48 | 48 | 48 | 48 | 48 | 16 | 16 | 16 |  | 16 | 32 | 84 | 94 | 8 | 8 |  | 577872
95 | Patenga 50MW PP (Baraka) | [19 empty] | 8 | 22 | 25 | 38 | 30 | 19 | 19 | 154560
96 | Chattogram 108 MW PP (ECPV) | 6 | 6 | 6 | 6 | 6 | 6 | 6 | 6 | 6 | 6 | 5 | [15 empty] | 67200
97 | katpotti 52 MW | [26 empty] | 0
98 | Bosila 108MW PP(CLC)
99 | Madanganj-55 MW PP(Summit) | [19 empty] | 7 | 40 | 45 | 55 | 55 | 55 | 55 | 279661
100 | Manikganj 55 MW PP (Northern) | [11 empty] | 4 | 17 | 17 | 17 | 17 | 17 | 17 |  | 17 | 55 | 55 | 55 | 55 | 55 | 55 | 397584
101 | Kushiara 163 MW CCPP (KP)
102 | Sarishabari 3 MW Solar Plant | [5 empty] | 0 | 0 | 0 | 1 | 3 | 1 | 3 | 1 | 3 | 0 | 1 | 0 | 0 | [8 empty] | 10200
103 | Kamalaghat 54 MW PP(Banco Energy) | 35 | 35 | 35 | 35 | 35 | 35 | 35 | 35 | 35 | 54 | 54 | 54 | 54 | 54 | 54 | 54 | 54 | 54 |  | 54 | 54 | 54 | 54 | 54 | 54 | 54 | 1157760
104 | Keranigonj 300 MW PP (APR)
105 | Bramhangoan 100 MW PP (Aggreko)
106 | Mymensingh 200 MW PP (United) | 100 | 100 | 40 | 16 | 0 | [6 empty] | 3 | 24 | 24 | 24 | 24 | 24 | 24 |  | 36 | 186 | 163 | 184 | 195 | 200 | 200 | 1466400
112 | Aurahati 100MW PP (Aggreko)
114 | Kodda 149 MW PP Unit-1 (Summit) | 133 | 113 | 80 | 80 | 80 | 80 | 80 | 80 | 115 | 115 | 130 | 129 | 122 | 96 | 109 | 120 | 106 | 100 |  | 100 | 128 | 120 | 132 | 133 | 133 | 133 | 2655940
115 | Juldah 100 MW PP Unit-3 (Acorn) | 70 | 10 | 0 | [8 empty] | 30 | 30 | 30 | 90 | 100 | 20 | 20 |  | 20 | 50 | 70 | 70 | 70 | 70 | 70 | 763200
116 | Chandpur 200MW (Desh energy) | 100 | 100 | 0 | [6 empty] | 45 | 50 | 50 | 50 | 34 | 34 | 63 | 68 | 68 |  | 68 | 120 | 107 | 120 | 120 | 120 | 100 | 1384800
117 | Ashuganj 150MW PP (Midland) | 147 | 142 | 142 | 142 | 100 | 0 |  | 1 | 11 | 33 | 50 | 55 | 88 | 100 | 105 | 118 | 132 | 140 |  | 147 | 147 | 147 | 147 | 147 | 148 | 147 | 2443854
118 | Bibiyana-III 400 MW CCPP
| Jamalpur 115 MW PP (United) | 115 | 115 | 115 | 115 | 115 | 85 | 65 | 65 | 65 | 115 | 115 | 115 | 115 | 80 | 101 | 101 | 109 | 109 |  | 115 | 105 | 115 | 115 | 115 | 115 | 105 | 2493600
| Anwara 300 MW PP (United) | [26 empty] | 0
| Juldah unit-2 (Acorn) | 100 | 100 | 0 | [6 empty] | 30 | 30 | 100 | 100 | 100 | 100 | 50 | 30 | 30 |  | 70 | 100 | 100 | 100 | 100 | 100 | 100 | 1315200
| Anlima Energy Ltd. | 94 | 112 | 114 | 115 | 115 | 115 | 115 | 114 | 115 | 115 | 116 | 116 | 116 | 116 | 116 | 116 | 116 | 116 |  | 116 | 116 | 116 | 116 | 116 | 116 | 116 | 2758745
| Bhairob 54.5 MW | 36 | 21 | 18 | 18 | 18 | 18 | 18 | 18 | 18 | 28 | 36 | 36 | 36 | 36 | 36 | 36 | 36 | 36 |  | 36 | 36 | 36 | 36 | 36 | 36 | 36 | 727560
| Spectra Solar Plant Ltd. | [5 empty] | 0 | 4 | 5 | 15 | 23 | 28 | 24 | 27 | 0 | 22 | 6 | 9 | 2 | [8 empty] | 20580
120 | Eastern Zone Total | 7366 | 7197 | 6772 | 6700 | 6558 | 6120 | 5968 | 6102 | 6445 | 6682 | 6905 | 7076 | 7166 | 7122 | 7367 | 7257 | 6954 | 6536 |  | 7040 | 8180 | 8225 | 8472 | 8404 | 8319 | 8207 | 171762643
121
122
123 | Khulna 60MW
124 | Khulna 115 MW PP (KPCL-1 & 3)
125 | Khulna 115 PP MW (KPCL-2)
126
127 | Khulna (Aggreeco) 55MW
128 | Faridpur 50 MW Peaking PP | [15 empty] | 4 | 4 | 4 |  | 9 | 15 | 15 | 21 | 19 | 19 | 7 | 95040
Khulna 225 MW CCPP
129 | Rupsha 105 MW PP (Orion rupsha) | 53 | 17 | 0 | [8 empty] | 7 | 35 | 35 | 57 | 35 | 17 | 17 |  | 44 | 90 | 90 | 90 | 90 | 90 | 90 | 889440
130
131
132 | United Payra Power Ltd.
133 | Bhola Nutan Biddut BD LTD (GAS) | 222 | 222 | 222 | 222 | 221 | 222 | 222 | 221 | 220 | 221 | 221 | 220 | 208 | 219 | 219 | 182 | 180 | 142 |  | 160 | 220 | 222 | 222 | 222 | 221 | 222 | 5099100
Bhola Nutan Biddut BD LTD (OIL)
Barisal 110 MW PP (Summit )
136 | Barisal GT PP Unit-1& 2
137 | Bhola 95 MW PP (Aggreko) | 11 | 11 | 11 | 11 | 11 | 11 | 11 | 11 | 11 | 11 | 11 | 11 | 11 | 11 | 11 | 11 | 11 | 11 |  | 11 | 11 | 11 | 11 | 11 | 11 | 11 | 283669
| Bhola 225 MW CCPP | 86 | 86 | 86 | 86 | 86 | 86 | 86 | 86 | 86 | 86 | 86 | 86 | 86 | 85 | 86 | 84 | 85 | 86 |  | 86 | 86 | 86 | 86 | 86 | 85 | 84 | 2063854
140 | Bhola 33 MW PP (Venture) | 30 | 30 | 29 | 27 | 26 | 20 | 18 | 17 | 17 | 17 | 18 | 19 | 20 | 21 | 21 | 23 | 25 | 24 |  | 28 | 31 | 32 | 32 | 32 | 32 | 32 | 583341
141 | Noapara 100 MW PP (Bangla Trac) | [20 empty] | 100 | 80 | 100 | 100 | 100 | 100 | 480000
142 | Noapara 40 MW PP (Khanjahan Ali)
143 | Gopalganj 100 MW Peaking PP | [12 empty] | 3 | 10 | 11 | [11 empty] | 21509
144 | Bheramara GTPP Unit-3
145 | Madhumati 100 MW PP
146 | Bheramara HVDC | 801 | 800 | 800 | 801 | 801 | 793 | 792 | 792 | 793 | 793 | 792 | 792 | 792 | 793 | 792 | 793 | 792 | 793 |  | 792 | 792 | 792 | 792 | 793 | 791 | 793 | 19189090
147 | Bheramara 410 MW CCPP | 410 | 410 | 410 | 410 | 410 | 410 | 360 | 360 | 360 | 360 | 360 | 360 | 360 | 400 | 310 | 340 | 400 | 320 |  | 300 | 400 | 400 | 400 | 400 | 400 | 400 | 9442944
148 | Payra 1320 MW | 450 | 430 | 410 | 390 | 390 | 340 | 310 | 300 | 300 | 300 | 300 | 340 | 370 | 370 | 400 | 390 | 390 | 380 |  | 370 | 480 | 490 | 500 | 530 | 540 | 510 | 10466800
149
150 | Barapukuria TPP Unit-1
151 | Barapukuria TPP Unit-2
152 | Barapukuria 275 MW TPP Unit-3 | 150 | 150 | 150 | 150 | 150 | 150 | 150 | 150 | 150 | 150 | 150 | 150 | 150 | 150 | 150 | 150 | 150 | 150 |  | 150 | 150 | 150 | 150 | 150 | 150 | 150 | 3687700
153 | Baghabari 71 MW GTPP | 50 | 50 | 60 | 60 | 60 | 65 | 65 | 65 | 65 | 65 | 65 | 60 | 60 | 50 | 50 | 50 | 50 | 45 |  | 50 | 50 | 45 | 40 | 40 |  |  | 1200000
156 | Baghabari 100 MW GTPP
| Baghabari 50 MW Peaking PP | 50 | 50 | 50 | 50 | 0 | [14 empty] | 50 | 50 | 50 | 50 | 50 | 50 | 50 | 483072
| Sirajgonj 6.55 MW Solar | [5 empty] | 0 | 0 | 0 | 4 | 0 | 1 | 5 | 1 | 1 | 3 | 1 | 0 | 0 | [8 empty] | 20580
157 | Sirajgonj 225MW CCPP Unit-1 (Gas)
158 | Sirajgonj 225MW CCPP Unit-1(Oil)
| Sirajgonj 225 MW CCPP Unit-2 (Gas) | 167 | 166 | 170 | 167 | 170 | 166 | 167 | 171 | 178 | 174 | 172 | 177 | 195 | 183 | 196 | 176 | 181 | 178 |  | 174 | 192 | 187 | 183 | 184 | 187 | 183 | 4475445
Sirajgonj 225 MW CCPP Unit-2 (Oil)
159 | Sirajgonj 225MW CCPP Unit-3 (Gas) | 143 | 143 | 147 | 143 | 143 | 142 | 147 | 175 | 180 | 181 | 177 | 180 | 179 | 188 | 195 | 191 | 187 | 173 |  | 177 | 198 | 200 | 199 | 197 | 199 | 196 | 4443864
Sirajgonj 225MW CCPP Unit-3 (Oil)
| Sirajgonj 400 MW CCPP Unit-4 | 335 | 309 | 375 | 362 | 333 | 300 | 335 | 341 | 414 | 416 | 415 | 412 | 384 | 388 | 405 | 387 | 329 | 312 |  | 349 | 398 | 401 | 412 | 397 | 416 | 398 | 9022272
160 | Sirajgonj 400MW CCPP Unit-4 (Oil)
161 | Bera 70 MW Peaking PP | 8 | 0 | [15 empty] | 8 |  | 44 | 42 | 42 | 42 | 42 | 42 | 42 | 259985
162 | Bogra 22 MW PP (GBB) | 22 | 22 | 22 | 22 | 22 | 22 | 22 | 22 | 21 | 21 | 21 | 21 | 21 | 21 | 21 | 21 | 21 | 21 |  | 21 | 21 | 22 | 22 | 22 | 22 | 22 | 504960
163 | Bogura 20 MW PP (Energyprima)
164 | Ullapara 11 MW PP (Summit) | 11 | 8 | 8 | 8 | 8 | 8 | 8 | 8 | 8 | 8 | 8 | 8 | 8 | 11 | 11 | 11 | 11 | 8 |  | 8 | 8 | 8 | 8 | 8 | 8 | 8 | 191070
165 | Amnura 50 MW PP(Sinha) | 35 | 35 | 0 | [16 empty] | 35 | 35 | 35 | 35 | 35 | 35 | 35 | 277900
166 | Katakhali 50 MW PP (Northern) | [24 empty] | 43 | 43 | 85120
167 | Katakhali 50 MW Peaking PP | 31 | 31 | 31 | 23 | 23 | 0 | [13 empty] | 26 | 30 | 33 | 23 | 23 | 23 | 15 | 246886
168 | Santahar 50 MW Peaking PP | 28 | 28 | 28 | 28 | 28 | 0 | [13 empty] | 44 | 38 | [5 empty] | 192448
169 | Natore 52 MW PP (Rajlanka) | 52 | 52 | 52 | 52 | 52 | 52 | 8 | 8 | 22 | 43 | 43 | 43 | 43 | 43 | 43 | 43 | 43 | 43 |  | 43 | 43 | 43 | 52 | 43 | 43 | 43 | 1021440
170 | Chapainawabganj 100 MW Peaking PP | 87 | 87 | 87 | 86 | 86 | 24 | 24 | 24 | 36 | 47 | 49 | 55 | 47 | 47 | 47 | 47 | 47 | 47 |  | 93 | 95 | 95 | 95 | 95 | 94 | 94 | 1493680
171 | Baghabari 200 MW PP (Paramount)
| Bagura 113 MW PP (Confidence)-2 | [11 empty] | 5 | 35 | 35 | 61 | 102 | 35 | 35 |  | 44 | 65 | 113 | 113 | 113 | 113 | 113 | 962112
172 | Confidence Power Bogura Unit-1 113 MW | 35 | 0 | [7 empty] | 20 | 35 | 50 | 90 | 50 | 90 | 50 | 35 | 35 |  | 80 | 95 | 95 | 95 | 95 | 95 | 95 | 1127328
173 | Rangpur 20 MW GTPP | 0 | [19 empty] | 0 | 0 | 0 | 0 | 0 | 0
175 | Saidpur 20 MW GTPP | 0 | 0 | 0 | 0 | 0 | 0 | 0 | 0 | 0 | 0 | 0 | 0 | 0 | 0 | 0 | 0 | 0 | 0 |  | 0 | 0 | 0 | 0 | 0 | 0 | 0 | 0
176 | Rangpur 113 MW PP (Confidence) | 107 | 98 | 100 | 60 | 35 | [6 empty] | 34 | 39 | 35 | 70 | 37 | 35 | 34 |  | 85 | 107 | 107 | 113 | 113 | 113 | 113 | 1322294
177 | Sympa Solar Power 8MW | [5 empty] | 0 | 0 | 0 | 2 | 4 | 4 | 4 | 6 | 6 | 5 | 4 | 2 | 1 | [8 empty] | 34943
178
178