## Forecast
0 | [5 empty] | Power Grid Company of Bangladesh Ltd. | [10 empty] | QF-LDC-07
|  |  |  | Report on Forecasted Generation & Demand of national grid on | [6 empty] | 2021-07-10 | Saturday
|  |  | Date (day): | 2021-07-10 |  | Saturday
|  | Probable Maximum |  | Generation : |  | (a) At Day Peak Hour : | 14143.6 | MW |  |  | (b) At Evening Peak Hour : |  | 15299 | MW
| Sl. | [6 empty] | Present | Actual Generation |  | Forecasted Available Gen. on |  | Ev. Peak Gen.Shortage |  | Plants under |  | Probable
| No. | Name of the Power Station |  | Fuel | Producer | Installed Capacity |  | Capacity | On | 2021-07-09 | 2021-07-10 | during | for Fuel | for plant. S/D | Shut down (date)/ |  | Start up
[9 empty] | Day Peak | Ev. Peak | Day Peak | Ev. Peak | Limitation | M/C Problem | Remarks |  | Date
[6 empty] | Unit No. X Capacity | MW | MW | MW | MW | MW | MW | MW | MW
| 1 | Ghorasal Repowered CCPP:Unit-3 (GT |  | Gas | PDB | 1*260 | 260 | 260 | 0 | 0 | 0 | 0 |  | 170 | Under maint.
| 2 | Ghorasal Repowered CCPP Unit-4 |  | Gas | PDB | 1*210 | 210 | 180 | 0 | 0 | 0 | 0 |  | 180 | Under maint.
|  | Ghorasal TPP Unit-5 |  | Gas | PDB | 1*210 | 210 | 190 | 0 | 0 | 0 | 0 |  | 190 | Under maint.
| 3 | Ghorasal 365 MW CCPP Unit-7 |  | Gas | PDB | 1*243+1*122 | 365 | 365 | 300 | 300 | 300 | 300 |  | 65 | Machine problem
| 4 | Ghorashal 78.5 MW PP(MAX) |  | Gas | QRPP | 2*40 | 78 | 0 | 0 | 0 | 0 | 0 |  |  | Contract Expired
| 5 | Ghorashal 108MW PP (Regent) |  | Gas | IPP | 34*3.35 | 108 | 108 | 96 | 98 | 100 | 100
| 6 | Haripur GTPP |  | Gas | SBU, PDB | 2*32 | 32 | 20 | 0 | 0 | 0 | 0 |  | 20 | Under maint.
| 7 | Haripur 412 MW CCPP |  | Gas | EGCB | 1*273+1*139 | 412 | 412 | 366 | 366 | 370 | 370 |  |  | FGMO
| 8 | Haripur 360MW CCPP(HPL) |  | Gas | IPP | 1*235+1*125 | 360 | 360 | 352 | 345 | 360 | 360
| 9 | Meghnaghat 450 MW CCPP(MPL) |  | Gas | IPP | 2*150+1*150 | 450 | 450 | 260 | 260 | 260 | 260 | 190 |  | Gas shortage
| 10 | Meghnaghat 100 MW(IEL) |  | HFO | QRPP | 12*8.9 | 100 | 0 | 0 | 0 | 0 | 0 |  |  | Contract Expired
| 11 | Meghnaghat CCPP(Summit) |  | Gas | IPP | 2*110+1*110 | 305 | 305 | 300 | 295 | 300 | 300 |  |  | FGMO
| 12 | Madanganj 102 PP(Summit) |  | HFO | QRPP | 6*17 | 102 | 0 | 0 | 0 | 0 | 0 |  |  | Contract Expired
| 13 | Madanganj-55 MW PP(Summit) |  | HFO | (IPP) | 3*17.08+1*11.3 | 55 | 55 | 0 | 55 | 55 | 55
| 14 | Keraniganj 100 MW PP (Powerpac) |  | HFO | QRPP | 8*13.45 | 100 | 100 | 0 | 43 | 70 | 100
| 15 | Narshingdi 22 MW PP (Doreen) |  | Gas | SIPP, REB | 8*2.90 | 22 | 22 | 19 | 19 | 20 | 20
| 16 | 210 MW Siddhirgonj TPP |  | Gas | PDB | 1*210 | 210 | 115 | 0 | 0 | 0 | 0 |  | 115 | Under maint.
| 17 | Siddhirgonj 2*120 MW GTPP |  | Gas | EGCB | 2*105 | 210 | 210 | 0 | 0 | 0 | 0 | 210 |  | Gas shortage
| 18 | Siddhirganj 100 PP(Dutch Bangla) |  | HFO | QRPP | 12*8.9 | 100 | 100 | 100 | 100 | 100 | 100
| 19 | Siddhirganj 335 MW CCPP |  | Gas | EGCB | 1*217+118 | 335 | 335 | 320 | 250 | 330 | 330
| 20 | Gagnagar 102 MW PP (Digital Power) |  | HFO | IPP | 12*8.924 | 102 | 102 | 0 | 24 | 100 | 102
| 21 | Katpotti 52 MW PP (Sinha) |  | HFO | IPP | 7*7.9 | 51 | 51 | 0 | 0 | 0 | 0 | 51 |  | Fuel Shortage.
| 22 | Kamalaghat 54 MW PP(Banco Energy) |  | HFO | IPP | 3*18 | 54 | 54 | 35 | 54 | 54 | 54
| 23 | Kodda 150MW PP |  | HFO | BPDB-RPCL | 9*17.06 | 149 | 149 | 48 | 115 | 150 | 150
| 24 | Manikganj 55 MW PP (Northern) |  | HFO | IPP | 3*19.3 | 55 | 55 | 0 | 55 | 55 | 55
| 25 | Nababganj 55 MW PP (Southern power ) |  | HFO | IPP | 3*19.3 | 55 | 55 | 17 | 55 | 55 | 55
| 26 | Bosila 108MW PP(CLC) |  | HFO | IPP | 12*8.775+1*3.5 | 108 | 108 | 0 | 0 | 0 | 0 | 108 |  | Fuel shortage
| 27 | Summit Power,(Madhabdi+Ashulia) |  | Gas | SIPP,REB | 3*3.67+4*8.73 | 80 | 80 | 34 | 55 | 55 | 55 |  | 25 | Engine problem
| 28 | Maona 33 MW PP(Summit) |  | Gas | SIPP,REB | 4*8.73 | 33 | 33 | 33 | 33 | 33 | 33
| 29 | Rupganj 33 MW PP(Summit) |  | Gas | SIPP,REB | 4*8.73 | 33 | 33 | 33 | 17 | 33 | 33
| 30 | Gazipur 52 MW PP |  | HFO | IPP | 6*8.9 | 52 | 52 | 0 | 8 | 25 | 25 |  | 27 | Fuel shortage
| 31 | Tongi 80 MW GTPP |  | Gas | PDB | 1* 105 | 105 | 105 | 0 | 0 | 0 | 0 |  | 105 | Under maint.
| 32 | Kodda 300 MW PP Unit-2 (Summit) |  | HFO | IPP | 18*17.076 | 300 | 300 | 0 | 195 | 250 | 250 |  | 50 | Engine problem
| 33 | Keranigonj 300 MW PP (APR) |  | HSD | IPP | 256*1.4 | 300 | 300 | 0 | 80 | 100 | 300
| 34 | Bramhangoan 100 MW PP (Aggreko) |  | HSD | IPP | 100 | 100 | 100 | 0 | 0 | 100 | 100
| 35 | Aurahati 100MW PP (Aggreko) |  | HSD | IPP | 0.85*23+0.95*91 | 100 | 100 | 0 | 0 | 100 | 100
| 36 | Kodda 149 MW PP Unit-1 (Summit) |  | HFO | IPP | 149 | 149 | 149 | 50 | 134 | 130 | 135 |  | 14 | Engine problem
| 37 | Gazipur 100 MW PP |  | HFO | RPCL | 100 MW | 105 | 105 | 17 | 105 | 50 | 50 |  | 55 | Fuel shortage
| 38 | Meghnaghat 104 MW PP (OPCL) |  | HFO | IPP | 18.5*6 | 104 | 104 | 0 | 104 | 90 | 104
| 39 | Manikgonj 162MW PP(MPGL) |  | HFO | IPP | 9*18 | 162 | 162 | 16 | 126 | 126 | 126 |  |  | Engine problem
| 40 | Spectra Solar Plant Ltd. |  | Solar | IPP | 35 | 35 | 35 | 27 | 0 | 30 | 0
|  | Dhaka area Total |  |  |  |  | 6256 | 5819 | 2423 | 3291 | 3801 | 4022 | 559 | 1016
| 41 | Chattogram TPP-1 |  | Gas | PDB | 1*210 | 210 | 180 | 100 | 100 | 100 | 100 | 80 |  | Gas shortage
|  | Chattogram TPP-2 |  | Gas | PDB | 1*210 | 210 | 180 | 0 | 0 | 0 | 0 | 180 |  | Gas shortage
| 42 | Raozan 25 MW PP |  | HFO | IPP | 3*8.9 | 25 | 25 | 0 | 25 | 25 | 25
| 43 | Teknaf 20MW PP (Solartech) |  | Solar | Teknaf Solartech Energy Ltd. | 20 | 20 | 20 | 14 | 0 | 20 | 0
| 44 | Patenga 50MW PP (Baraka) |  | HFO | IPP | 8*6.98 | 50 | 50 | 0 | 25 | 50 | 50
| 45 | Karnaphuli Hydro PP Unit-1,2,3,4, 5 |  | Hydro | PDB | 2*40+3*50 | 230 | 230 | 54 | 54 | 55 | 55 | 175 |  | Low water lavel
| 46 | Sikalbaha 225MW CCPP |  | Gas/HSD | PDB | 1*150+1*175 | 225 | 225 | 224 | 225 | 225 | 225
| 47 | Sikalbaha Peaking GT |  | Gas/HSD | PDB | 1*150 | 150 | 150 | 110 | 110 | 110 | 110 |  | 40 | Machine problem
| 48 | Sikalbaha 105 MW PP (Baraka Sikalbaha) |  | HFO | IPP | 105 MW | 105 | 105 | 38 | 101 | 105 | 105
| 49 | Hathazari 100 MW peaking PP |  | HFO | PDB | 11*8.9 | 98 | 98 | 0 | 0 | 0 | 0 |  | 98 | Under S/D.
| 50 | Dohazari -Kalaish 100 MW Peaking |  | HFO | PDB | 6*17 | 102 | 102 | 0 | 51 | 51 | 51 |  | 51 | Engine problem
| 51 | Juldah 100 MW Unit-1 (Acorn) |  | HFO | QRPP | 8*13.45 | 100 | 100 | 84 | 100 | 100 | 100
| 52 | Juldah 100 MW PP Unit-3 (Acorn) |  | HFO | IPP | 0 | 100 | 100 | 0 | 28 | 100 | 100
| 53 | Barabkunda 22 MW PP (Regent) |  | Gas | SIPP, PDB | 8*2.90 | 22 | 22 | 21 | 21 | 21 | 21
| * | Malancha, Ctg. EPZ (United) |  | Gas |  | 5*8.73+3*9.34 |  | 0 | 16 | 40 | 10 | 30
| 54 | Chattogram 108 MW PP (ECPV) |  | HFO | IPP | 16*7 | 108 | 108 | 0 | 0 | 12 | 12 | 96 |  | Fuel shortage
| 55 | Kaptai 7 MW Solar PP |  | Solar | PDB | 7.4 MW | 7 | 7 | 6 | 0 | 5 | 0
| 56 | Anwara 300 MW PP (United) |  | HFO | IPP | 300 MW | 300 | 300 | 0 | 0 | 200 | 300
| 57 | Jodiac Power |  | HFO | IPP | 3*18.55+1*3.6 | 54 | 54 | 0 | 0 | 54 | 54
| 58 | Karnaphuli Power Ltd. |  | HFO | IPP | 110 | 110 | 110 | 17 | 110 | 110 | 110
| 59 | Juldah unit-2 (Acorn) |  | HFO | IPP | 8*13.6 | 100 | 100 | 0 | 100 | 100 | 100
| 60 | Anlima Energy Ltd. |  | HFO | IPP | 6*21.2 | 116 | 116 | 116 | 116 | 116 | 116
|  | Chattogram area Total |  |  |  |  | 2442 | 2382 | 800 | 1206 | 1569 | 1664 | 531 | 189
| 61 | Ashuganj TPP Unit- 3 |  | Gas | APSCL | 1*150 | 150 | 135 | 80 | 80 | 110 | 135
|  | Ashuganj TPP Unit- 4 |  | Gas | APSCL | 1*150 | 150 | 129 | 0 | 0 | 0 | 0 | 129 |  | Gas shortage
|  | Ashuganj TPP Unit- 5 |  | Gas | APSCL | 1*150 | 150 | 134 | 0 | 0 | 0 | 0 |  | 134 | Under maint
| 62 | Ashuganj 225 MW CCPP |  | Gas | APSCL | 1*142+1*75 | 221 | 221 | 170 | 209 | 210 | 210 |  |  | FGMO
| 63 | Ashuganj 450 MW CCPP(North) |  | Gas | APSCL | 1*360 | 360 | 360 | 340 | 345 | 350 | 360 |  |  | FGMO
| 64 | Ashuganj 450 MW CCPP(South) |  | Gas | APSCL | 1*360 | 360 | 360 | 335 | 335 | 330 | 350 |  |  | FGMO
| 65 | Ashuganj 50 MW PP |  | Gas | APSCL | 14*3.968 | 53 | 45 | 26 | 26 | 26 | 26 |  | 19 | Engine problem
| 66 | Ashuganj 55 MW PP (Precision) |  | Gas | RPP | 15*4 | 55 | 55 | 52 | 50 | 55 | 55
| 67 | Ashuganj 195MW PP (APSCL-United) |  | Gas | IPP | 20*9.73+1*16 | 195 | 195 | 8 | 8 | 26 | 26 | 169 |  | Gas shortage
| 68 | Ashuganj 51 MW PP (Midland) |  | Gas | IPP | 6*9.34 | 51 | 51 | 34 | 43 | 43 | 43 |  | 8 | Engine problem
| 69 | Ashuganj 150MW PP (Midland) |  | HFO | IPP | 23*7.015 | 150 | 150 | 3 | 145 | 150 | 150
| 70 | Titas 50 MW Peaking PP |  | HFO | PDB | 6*8.92 | 52 | 52 | 0 | 42 | 0 | 50
| 71 | Chandpur 150 MW CCPP |  | Gas | PDB | 1*106+1*57 | 163 | 163 | 0 | 0 | 0 | 0 |  | 163 | Under maint
| 72 | Chandpur 200MW (Desh energy) |  | HFO | IPP | 0 | 200 | 200 | 0 | 123 | 170 | 200
| 73 | Feni 22MW PP (Doreen) |  | Gas | SIPP, PDB | 8*2.90 | 22 | 22 | 22 | 19 | 22 | 22
| 74 | Feni 11 MW PP (Doreen) |  | Gas | SIPP, REB | 4*2.90 | 11 | 11 | 11 | 11 | 11 | 11
| ** | Impoprt (Tripura) |  |  | Imported power | 0 | 160 | 160 | 92 | 118 | 148 | 172
| 75 | Jangalia 33MW PP (Summit) |  | Gas | SIPP, PDB | 4*8.73 | 33 | 33 | 33 | 33 | 33 | 33
| 76 | Jangalia 52 MW PP (Lakdanavi) |  | HFO | IPP | 6*8.92 | 52 | 52 | 0 | 43 | 43 | 43 |  | 9 | Engine problem
| 77 | Cumilla 25 MW PP (Summit) |  | Gas | SIPP, PDB | 3*3.67+2*6.97 | 25 | 25 | 15 | 20 | 21 | 21
| 78 | Daudkandi 200 MW PP (B.Trac) |  | HSD | IPP | 154*1.4 | 200 | 200 | 0 | 0 | 100 | 200
| 79 | Feni Lanka Power |  | HFO | IPP | 7*18.415+1*9.78 | 114 | 114 | 100 | 34 | 114 | 114
| 80 | Chowmuhani 113 MW |  | HFO | IPP | 12*9.78+2*3.1 | 113 | 113 | 83 | 112 | 113 | 113
| 81 | Bhairob 54.5 MW |  | HFO | IPP | 3*18.2 | 54 | 54 | 36 | 36 | 36 | 36 |  | 18 | 33 kV feeder fault
|  | Cumilla Area Total |  |  |  |  | 3094 | 3034 | 1440 | 1832 | 2111 | 2370 | 298 | 351
| 82 | RPCL 210MW CCPP |  | Gas | IPP | 4*35+1*70 | 210 | 202 | 176 | 183 | 190 | 190
| 83 | Tangail 22 MW PP (Doreen) |  | Gas | SIPP, PDB | 8*2.90 | 22 | 22 | 21 | 21 | 21 | 21
| 84 | Jamalpur 95 MW PP(Powerpac) |  | HFO | IPP | 12*8.924 | 95 | 95 | 8 | 8 | 8 | 8 |  | 87 | Engine problem
| 85 | Sarishabari 3 MW Solar Plant |  | Solar | IPP | 1*3 | 3 | 3 | 2 | 0 | 1.6 | 0
| 86 | Mymensingh 200 MW PP (United) |  | HFO | IPP | 200 | 200 | 200 | 8 | 193 | 175 | 200
| 87 | Jamalpur 115 MW PP (United) |  | HFO | IPP | 115 MW | 115 | 115 | 85 | 115 | 115 | 115
| 88 | Sutiakhali 50 MW Solar PP |  | Solar | IPP | 50 | 50 | 50 | 33 | 0 | 50 | 0
| 89 | Tangail Palli Power Gen 22 MW |  | HFO | IPP | 4*6.7 | 22 | 22 | 0 | 24 | 22 | 22
|  | Mymensingh Area Total |  |  |  |  | 717 | 709 | 333 | 544 | 582.6 | 556 | 0 | 87
| 90 | Fenchugonj CCPP Phase-1 |  | Gas | PDB | 2*32+1*33 | 97 | 70 | 43 | 43 | 43 | 43 |  | 27 | Machine problem.
| 91 | Fenchugonj CCPP Phase-2 |  | Gas | PDB | 2*35+1*35 | 104 | 90 | 30 | 30 | 30 | 30 |  | 60 | Machine problem.
| 92 | Kushiara 163 MW CCPP (KP) |  | Gas | IPP | 1*109+1*54 | 163 | 163 | 0 | 0 | 0 | 0 |  | 163 | Under maint
| 93 | Shajibazar 330 MW CCPP |  | Gas | PDB | 3*110 | 330 | 330 | 157 | 55 | 160 | 160 |  | 170 | GT-1 Under maint
| 94 | Fenchugonj 51 MW PP (Barakatullah) |  | Gas | RPP | 19*2.90 | 51 | 51 | 50 | 53 | 51 | 51
| 95 | Fenchuganj 44MW (Energyprima) |  | Gas | RPP | 12*3.3+5*2 | 44 | 0 | 0 | 0 | 0 | 0 |  |  | Contract Expired
| 96 | Hobiganj 11MW PP Cofidence-E |  | Gas | SIPP, REB | 4*2.90 | 11 | 11 | 5 | 11 | 11 | 11
| 97 | Shahjibazar GTPP Unit- 8 & 9 |  | Gas | PDB | 2*35 | 70 | 66 | 60 | 58 | 62 | 63
| 98 | Shahjibazar 86MW PP (Shahjibazar) |  | Gas | RPP | 32*2.90 | 86 | 86 | 83 | 84 | 84 | 84
| 99 | Shahjibazar 100 MW GTPP |  | Gas | PDB | 1*100 | 100 | 100 | 0 | 0 | 0 | 0 |  | 100 | Under maint
| 100 | Sylhet 225 MW CCPP |  | Gas | PDB | 1*142+1*89 | 231 | 231 | 219 | 219 | 225 | 225
| 101 | Sylhet 20 MW GTPP |  | Gas | PDB | 1*20 | 20 | 20 | 18 | 18 | 18 | 18
| 102 | Sylhet 50MW PP (EPL) |  | Gas | RPP | 27*2 | 50 | 0 | 0 | 0 | 0 | 0 |  |  | Contract Expired
| 103 | Shahjahanulla 25 MW PP |  | Gas | SIPP, REB | 3*9.34 | 25 | 25 | 0 | 16 | 16 | 16 |  | 9 | Engine problem
| 104 | Bibiana-II 341 MW CCPP (Summit) |  | Gas | IPP | 1*222+1*119 | 341 | 341 | 305 | 280 | 315 | 341 |  |  | FGMO
| 105 | Bibiyana-III 400 MW CCPP |  | Gas | PDB | 400 MW | 400 | 400 | 0 | 80 | 290 | 290 |  |  | ST under maintenance.
| 106 | Sylhet 10MW PP (Desh) |  | Gas | RPP | 6*1.95 | 10 | 10 | 0 | 10 | 10 | 10
| 107 | Bibiyana South 400 MW |  | Gas | PDB | 400 MW | 383 | 383 | 385 | 385 | 400 | 400
|  | Sylhet Area Total |  |  |  |  | 2516 | 2377 | 1355 | 1342 | 1715 | 1742 | 0 | 529
| 108 | Bheramara GTPP Unit-3 |  | HSD | PDB | 1*20 | 20 | 16 | 0 | 0 | 0 | 0
| ** | Bheramara (HVDC ) |  | 0 | Imported power | 2*500 | 1000 | 1000 | 805 | 804 | 819 | 819
| 109 | Khulna 115 PP MW (KPCL-2) |  | HFO | QRPP | 7*17 | 115 | 0 | 0 | 0 | 0 | 0 |  |  | Contract Expired
| 110 | Faridpur 50 MW Peaking PP |  | HFO | PDB | 8*6.89 | 54 | 54 | 0 | 15 | 0 | 20 |  | 34 | Engine problem
| 111 | Khulna 225 MW CCPP |  | HSD | NWPGCL | 1*150+1*75 | 230 | 230 | 0 | 0 | 100 | 220
| 112 | Gopalganj 100 MW Peaking PP |  | HFO | PDB | 16*6.98 | 109 | 109 | 0 | 0 | 0 | 60 |  | 49 | Engine problem
| 113 | Bheramara 410 MW CCPP |  | Gas | NWPGCL | 1*278+1*132 | 410 | 410 | 385 | 395 | 400 | 400
| 114 | Noapara 40 MW PP (Khanjahan Ali) |  | HFO | QRPP | 5*8.5 | 40 | 0 | 0 | 0 | 0 | 0 |  |  | Contract Expired
| 115 | Noapara 100 MW PP (Bangla Trac) |  | HSD | IPP | 70*1.4 | 100 | 100 | 0 | 100 | 50 | 100
| 116 | Rupsha 105 MW PP (Orion rupsha) |  | HFO | IPP | 6*18.445 | 105 | 105 | 0 | 90 | 90 | 90 |  | 15 | Engine problem
| 117 | Madhumati 100 MW PP |  | HFO | NWPGCL | 100 MW | 105 | 105 | 0 | 0 | 100 | 100
|  | Khulna Area Total |  |  |  |  | 2288 | 2129 | 1190 | 1404 | 1559 | 1809 | 0 | 98
| 118 | Barisal 110 MW PP (Summit ) |  | HFO | IPP | 7*17.076 | 110 | 110 | 0 | 0 | 110 | 110
| 119 | Bhola 33 MW PP (Venture) |  | Gas | RPP | 1*34.50 | 33 | 33 | 21 | 32 | 25 | 33
| 120 | Bhola 225 MW CCPP |  | Gas | PDB | 2*63+1*68 | 194 | 194 | 85 | 84 | 85 | 86 |  | 108 | GT-2 under maint
| 121 | Bhola 95 MW PP (Aggreko) |  | Gas | QRPP | 96*1.10 | 95 | 95 | 11 | 11 | 11 | 11 | 84 |  | Gas shortage
| 122 | Payra 1320 MW |  | Coal | BCPCL | 2*622 | 1244 | 1244 | 340 | 520 | 622 | 622
|  | Bhola Nutan Biddut BD LTD |  | Gas | IPP | 220 | 0 | 0 | 201 | 220 | 220 | 220 |  |  | On Test
| 123 | United Payra Power Ltd. |  | HFO | IPP | 8*18.5+1*9.5 | 150 | 150 | 0 | 2 | 0 | 110
|  | Barisal Area Total |  |  |  |  | 1826 | 1826 | 658 | 869 | 1073 | 1192 | 84 | 108
| 124 | Baghabari 71 MW GTPP |  | Gas | PDB | 1*71 | 71 | 71 | 0 | 0 | 0 | 0 | 70 |  | Gas shortage
|  | Baghabari 100 MW GTPP |  | Gas | PDB | 1*100 | 100 | 100 | 0 | 0 | 0 | 0 | 100 |  | Gas shortage
| 125 | Baghabari 50 MW Peaking PP |  | HFO | PDB | 6*8.9 | 52 | 52 | 0 | 43 | 0 | 43 |  | 9 | Engine problem
| 126 | Bera 70 MW Peaking PP |  | HFO | PDB | 9*8.29 | 71 | 71 | 0 | 40 | 0 | 40 |  | 31 | Engine problem
| 127 | Amnura 50 MW PP(Sinha) |  | HFO | QRPP | 7*7.79 | 50 | 50 | 0 | 35 | 35 | 35 |  | 15 | Engine problem
| 128 | Katakhali 50 MW PP (Northern) |  | HFO | QRPP | 6*8.9 | 50 | 50 | 0 | 43 | 50 | 50
| 129 | Katakhali 50 MW Peaking PP |  | HFO | PDB | 6*8.7 | 50 | 50 | 0 | 23 | 0 | 35 |  | 15 | Engine problem
| 130 | Sirajgonj 225MW CCPP Unit-1 |  | Gas/HSD | NWPGCL | 1*150+1*75 | 210 | 210 | 0 | 0 | 0 | 0 | 210 |  | Gas shortage
| 131 | Sirajgonj 225MW CCPP Unit-2 |  | Gas/HSD | NWPGCL | 1*150+1*75 | 220 | 220 | 185 | 197 | 210 | 210 |  |  | FGMO
| 132 | Sirajgonj 225MW CCPP Unit-3 |  | Gas/HSD | NWPGCL | 1*141 | 220 | 220 | 173 | 190 | 200 | 200 |  |  | FGMO
| 133 | Sirajgonj 400 MW CCPP Unit-4 |  | Gas/HSD | SNWPGCL | 1*282+1*132 | 414 | 414 | 386 | 406 | 400 | 400 |  |  | FGMO
| 134 | Santahar 50 MW Peaking PP |  | HFO | PDB | 6*8.7 | 50 | 50 | 0 | 0 | 0 | 42 |  | 8 | Engine problem
| 135 | Bogra 22 MW PP (GBB) |  | Gas | RPP | 6*4 | 22 | 22 | 21 | 22 | 22 | 22
| 136 | Bogura 20 MW PP (Energyprima) |  | Gas | RPP | 5*3.3+5*2 | 20 | 0 | 0 | 0 | 0 | 0 |  |  | Contract Expired
| 137 | Ullapara 11 MW PP (Summit) |  | Gas | SIPP, REB | 4*2.90 | 11 | 11 | 8 | 11 | 11 | 11
| 138 | Natore 52 MW PP (Rajlanka) |  | HFO | IPP | 52 | 52 | 52 | 31 | 52 | 52 | 52
| 139 | Chapainawabganj 100 MW Peaking PP |  | HFO | PDB | 104 | 104 | 104 | 0 | 92 | 50 | 95
| 140 | Baghabari 200 MW PP (Paramount) |  | HSD | IPP | 200 MW | 200 | 200 | 0 | 0 | 200 | 200
| 141 | Bagura 113 MW PP (Confidence)-2 |  | HFO | IPP | 113 MW | 113 | 113 | 0 | 113 | 113 | 113
| 142 | Confidence Power Bogura Unit-1 113 MW |  | HFO | IPP | 6*18.55 | 113 | 113 | 0 | 95 | 113 | 113
| 143 | Sirajgonj 6.55 MW Solar |  | Solar | NWPGCL | 1*6 | 6 | 6 | 4 | 0 | 6 | 0
|  | Rajshahi Area Total |  |  |  |  | 2199 | 2179 | 808 | 1362 | 1462 | 1661 | 380 | 78
| 144 | Barapukuria TPP Unit-1 |  | Coal | PDB | 1*125 | 125 | 85 | 0 | 0 | 0 | 0 |  | 85 | Under maint.
|  | Barapukuria TPP Unit-2 |  | Coal | PDB | 1*125 | 125 | 85 | 0 | 0 | 0 | 0 |  | 85 | Under maint.
| 145 | Barapukuria 275 MW TPP Unit-3 |  | Coal | PDB | 1*275 | 274 | 274 | 150 | 150 | 150 | 150 | 124 |  | Coal Shortage
| 146 | Rangpur 20 MW GTPP |  | HSD | PDB | 1*20 | 20 | 20 | 0 | 0 | 0 | 10 |  | 10 | Engine problem
| 147 | Saidpur 20 MW GTPP |  | HSD | PDB | 1*20 | 20 | 20 | 0 | 0 | 0 | 10 |  | 10 | Engine problem
| 148 | Rangpur 113 MW PP (Confidence) |  | HFO | IPP | 113 MW | 113 | 113 | 0 | 113 | 113 | 113
| 149 | Sympa Solar Power 8MW |  | Solar | IPP | 8 MW | 8 | 8 | 5 | 0 | 8 | 0
|  | Rangpur Area Total |  |  |  |  | 685 | 605 | 155 | 263 | 271 | 283 | 124 | 190
|  | Total |  |  |  |  | 22023 | 21060 | 9162 | 12113 | 14143.6 | 15299 | 1976 | 2646
|  | Usable load at Substation end after deducting Auxiliary use & Transmission loss | [6 empty] | 8752.7998 | 11572 | 13511.9078 | 14615.7044
| A. |  | 2021-07-09 | (Yesterday) |  |  |  |  | Friday
| 1 | Highest Generation : |  |  | 12439 | MW at | 22:00 | hrs | 11 Evening Peak Hour : | [5 empty] | 21:00 | hrs.
| 2 | Minimum Generation : |  |  | 8751 | MW at | 9:00 | hrs | 12 Max. Demand (Generation end) at evening peak hour : | [5 empty] | 12113 | MW
| 3 | Day peak Generation : |  |  | 9162 | MW at | 12:00 | hrs | 13 Max. Demand (Substation end) at evening peak hour : | [5 empty] | 11572 | MW
| 4 | Evening peak Generation : |  |  | 12113 | MW at | 21:00 | hrs | 14 Load Shed (Substation end) at evening peak hour : | [5 empty] | 0 | MW
| 5 | Total Energy Generation : |  | 247.8295 | MKWHr | By Solar | 0.78719 | MKWHr | 15. Area wise Demand (S/S end), Supply (S/S end) & | [5 empty] | 16 Hourly Load Shed during
|  | By Gas : | 155.2814 | MKWHr |  | By Oil: | 53.9099 | MKWHr | Load Shed (S/S end) at Evening peak hour in MW : | [5 empty] | Evening Peak hours :
|  | By Coal : | 14.7563 | MKWHr |  | By Hydro: | 1.2035 | MKWHr | Area | Demand | Supply |  | Loadshed |  | Time |  | Loadshed
| 6 | Generation Shortfall : |  | For Fuel Limitation = |  |  | 1976 | MW | Dhaka | 3737 | 3737 |  | 0
|  |  |  | For Plants S/D or M/C prob = |  |  | 2646 | MW | Chittagong | 1195 | 1195 |  | 0 |  | 18:00 |  | 0
|  |  |  | Total = |  |  | 4622 | MW | Khulna | 1471 | 1471 |  | 0 |  | 18:30 |  | 0
| 7 | Total Gas Supplied : |  |  | 1187.8 | MMCFD |  |  | Rajshahi | 1304 | 1304 |  | 0 |  | 19:00 |  | 0
| 8 | Fuel Cost : | i) Gas : | Taka | 161329254.284 | ii) Oil : | Taka | 373687685.2 | Comilla | 1154 | 1154 |  | 0 |  | 19:30 |  | 0
|  |  | iii) Coal : |  | 68596513 | Total | Taka | 603613452.484 | Mymensingh | 1041 | 1041 |  | 0 |  | 20:00 |  | 0
| 9 | Power flow through E-W Interconnectors : |  | Taka |  | i) Energy | 0.662 | MKWHr. | Sylhet | 533 | 533 |  | 0 |  | 21:00 |  | 0
|  | ii) During Peak Demand : |  |  | -214 | MW (E to W) at | 21:00 | hrs | Barisal | 337 | 337 |  | 0 |  | 22:00 |  | 0
|  | iii) Maximum : |  |  | -316 | MW at | 19:30 | hrs | Rangpur | 800 | 800 |  | 0 |  | 23:00 |  | 0
| 10 | Maximum Temperature in Dhaka was |  |  |  | 33.2° C |  |  | Total | 11572 | 11572 |  | 0
| B. |  | 2021-07-10 | (Today) |  |  |  | Saturday |  |  | Probable max. temperature in Dhaka |  |  | 35.2° C
Forecast
| 1 | Maximum Demand* Evening (Generation end) |  |  |  | 12700 | MW |  | 6 Total Load Shed forecast (Substation end) : |  |  |  |  | 0 | MW
| 2 | Maximum Generation (Generation end) |  |  |  | 15299 | MW |  | 7 Area wise Load Shed forecast (Substation end) :
| 3 | Maximum Demand* Day (Generation end) |  |  |  | 10600 | MW
| 4 | Reserve(Generation end) |  |  |  | 2599 | MW |  | Dhaka | Chittagong | Khulna | Rajshahi | Comilla | Mymensingh | Sylhet | Barisal | Rangpur
| 5 | Total Energy Generation |  |  |  | 253.0296 | MKWHr |  | MW | MW | MW | MW | MW | MW | MW | MW | MW
| 6 | Actual Minimum Generation up to 8:00 hrs. |  |  |  | 9523 | MW at | 8:00 | 0 | 0 | 0 | 0 | 0 | 0 | 0 | 0 | 0
| * Import Through HVDC C/B Interconnector : |  |  |  |  | i) Energy | 19.4298 | MKWHr. | ii) HVDC Flow at Peak Time |  | 804 | MW at | 21:00 | hrs.
| * Import Through Comilla C/B Interconnector : |  |  |  |  | i) Energy | 2.4614 | MKWHr. | iii) Maximum HVDC Flow : |  | 805 | MW at | 5:00 | hrs.
*Cost for HVDC, Tripura & Solar energy is not usually included in the total fuel cost.
| Water Level of Kaptai Lake at 06:00 hr (ft): |  |  |  |  | (a) Yesterday : | 80.12 |  | (b) Today: | 80.24 |  | (c) Rule Curve: |  | 85.44
.
[5 empty] | Sub Divisional Engineer | [6 empty] | Executive Engineer
[5 empty] | Network Operation Division | [6 empty] | Network Operation Division

## YesterdayGen
2021-07-09
Plant Name | Ghorasal TPP (Unit-1&2) | Ghorasal Repowered CCPP:Unit-3 (GT | Ghorasal Repowered CCPP Unit-4 | Ghorasal TPP Unit-5 | Ghorasal 365 MW CCPP Unit-7 | Ghorashal 108MW PP (Regent) | Ghorashal 78.5 MW PP(MAX) | Haripur 412 MW CCPP | Haripur 360MW CCPP(HPL) | Plant Removed | Haripur GTPP | Meghnaghat 450 MW CCPP(MPL) | Meghnaghat CCPP(Summit) | Meghnaghat 100 MW(IEL) | Madanganj 102 PP(Summit) | Madanganj-55 MW PP(Summit) | Siddhirganj 335 MW CCPP | 210 MW Siddhirgonj TPP | Siddhirgonj 2*120 MW GTPP | Siddhirganj 100 PP(Dutch Bangla) | Gagnagar 102 MW PP (Digital Power) | Kodda 150MW PP | Keraniganj 100 MW PP (Powerpac) | Bosila 108MW PP(CLC) | Pagla (DPA ) | Katpotti 52 MW PP (Sinha) | Kamalaghat 54 MW PP(Banco Energy) | Manikganj 55 MW PP (Northern) | Nababganj 55 MW PP (Southern power ) | Narshingdi 22 MW PP (Doreen) | Summit Ashulia | Summit Madhabdi | Maona 33 MW PP(Summit) | Rupganj 33 MW PP(Summit) | Gazipur 52 MW PP | Tongi 80 MW GTPP | Karnaphuli Hydro PP Unit-1, 2 & 3 | Karnaphuli Hydro PP Unit-4 & 5 | Chattogram TPP-1 | Chattogram TPP-2 | Raozan 25 MW PP | Sikalbaha 225MW CCPP (Gas) | Sikalbaha 225MW CCPP(Oil) | Sikalbaha 150MW GTPP | Sikalbaha 150MW GTPP(Oil) | Plant Removed | Tangail Palli Power Gen 22 MW | Hathazari 100 MW peaking PP | Dohazari -Kalaish 100 MW Peaking | Juldah 100 MW Unit-1 (Acorn) | Chattogram 108 MW PP (ECPV) | Patenga 50MW PP (Baraka) | Barabkunda 22 MW PP (Regent) | Malancha, Ctg. EPZ (United) | Ashuganj TPP Unit- 3 | Ashuganj TPP Unit- 4 | Ashuganj TPP Unit- 5 | Ashuganj 450 MW CCPP(North) | Ashuganj 450 MW CCPP(South) | Ashuganj 225 MW CCPP | Ashuganj 195MW PP (APSCL-United) | Chandpur 150 MW CCPP | Ashuganj 50 MW PP | Ashuganj 55 MW PP (Precision) | Ashuganj 53MW PP (United) | Ashuganj 51 MW PP (Midland) | B.Baria (Aggreko) 85MW | Titas 50 MW Peaking PP | Jangalia 52 MW PP (Lakdanavi) | Feni 22MW PP (Doreen) | Feni 11 MW PP (Doreen) | Jangalia 33MW PP (Summit) | Cumilla 25 MW PP (Summit) | Impoprt (Tripura) | RPCL 210MW CCPP | Jamalpur 95 MW PP(Powerpac) | Tangail 22 MW PP (Doreen) | Sarishabari 3 MW Solar Plant | Fenchugonj CCPP Phase-1 | Fenchugonj CCPP Phase-2 | Fenchugonj 51 MW PP (Barakatullah) | Fenchuganj 44MW (Energyprima) | Kushiara 163 MW CCPP (KP) | Shajibazar 330 MW CCPP | Shahjibazar GTPP Unit- 8 & 9 | Shahjibazar 86MW PP (Shahjibazar) | Shahjibazar 50MW PP (EPL) | Sylhet 225 MW CCPP | Sylhet 20 MW GTPP | Sylhet 50MW PP (EPL) | Sylhet 10MW PP (Desh) | Bibiana-II 341 MW CCPP (Summit) | Shahjahanulla 25 MW PP | Hobiganj 11MW PP Cofidence-E | Daudkandi 200 MW PP (B.Trac) | Kodda 300 MW PP Unit-2 (Summit) | Keranigonj 300 MW PP (APR) | Bramhangoan 100 MW PP (Aggreko) | Mymensingh 200 MW PP (United) | Aurahati 100MW PP (Aggreko) | Kodda 149 MW PP Unit-1 (Summit) | Teknaf 20MW PP (Solartech) | Juldah 100 MW PP Unit-3 (Acorn) | Chandpur 200MW (Desh energy) | Ashuganj 150MW PP (Midland) | Bibiyana-III 400 MW CCPP | Jamalpur 115 MW PP (United) | Gazipur 100 MW PP | Sikalbaha 105 MW PP (Baraka Sikalbaha) | Kaptai 7 MW Solar PP | Anwara 300 MW PP (United) | Jodiac Power | Karnaphuli Power Ltd. | Feni Lanka Power | Chowmuhani 113 MW | Juldah unit-2 (Acorn) | Bibiyana South 400 MW | Meghnaghat 104 MW PP (OPCL) | Sutiakhali 50 MW Solar PP | Manikgonj 162MW PP(MPGL) | Anlima Energy Ltd. | Shahjibazar 100 MW GTPP | Bhairob 54.5 MW | Spectra Solar Plant Ltd. | EasternBlank | Bheramara (HVDC ) | Bheramara GTPP Unit-3 | Bheramara 410 MW CCPP | Khulna 115 MW PP (KPCL-1 & 3) | Khulna 115 PP MW (KPCL-2) | Khulna 225 MW CCPP | Khulna 60MW | Khulna (Aggreeco) 55MW | Faridpur 50 MW Peaking PP | Gopalganj 100 MW Peaking PP | Noapara 40 MW PP (Khanjahan Ali) | Bhola 225 MW CCPP | Bhola 33 MW PP (Venture) | Barisal 110 MW PP (Summit ) | Barisal GT PP Unit-1& 2 | Baghabari 100 MW GTPP | Baghabari 71 MW GTPP | Baghabari 50 MW Peaking PP | Bera 70 MW Peaking PP | Chapainawabganj 100 MW Peaking PP | Amnura 50 MW PP(Sinha) | Katakhali 50 MW PP (Northern) | Katakhali 50 MW Peaking PP | Natore 52 MW PP (Rajlanka) | Santahar 50 MW Peaking PP | Bogra 22 MW PP (GBB) | Bogura 20 MW PP (Energyprima) | Ullapara 11 MW PP (Summit) | Barapukuria TPP Unit-1 | Barapukuria TPP Unit-2 | Barapukuria 275 MW TPP Unit-3 | Rangpur 20 MW GTPP | Saidpur 20 MW GTPP | Sirajgonj 225MW CCPP Unit-1 (Gas) | Sirajgonj 225MW CCPP Unit-1(Oil) | Sirajgonj 225 MW CCPP Unit-2 (Gas) | Sirajgonj 225 MW CCPP Unit-2 (Oil) | Bhola 95 MW PP (Aggreko) | Noapara 100 MW PP (Bangla Trac) | Sirajgonj 225MW CCPP Unit-3 (Gas) | Sirajgonj 225MW CCPP Unit-3 (Oil) | Sirajgonj 400 MW CCPP Unit-4 | Rupsha 105 MW PP (Orion rupsha) | Baghabari 200 MW PP (Paramount) | Bagura 113 MW PP (Confidence)-2 | Madhumati 100 MW PP | Rangpur 113 MW PP (Confidence) | Sirajgonj 400MW CCPP Unit-4 (Oil) | Sympa Solar Power 8MW | Confidence Power Bogura Unit-1 113 MW | Payra 1320 MW | Bhola Nutan Biddut BD LTD (GAS) | Bhola Nutan Biddut BD LTD (OIL) | United Payra Power Ltd. | Sirajgonj 6.55 MW Solar | WesternBlank | Eastern Grid Total | Western Grid Total | Total (MW) | Gas (Public) | HVDC | Gas (Private) | Oil (Private) | Coal | Hydro | Oil (Public) | Tripura | Solar | Shortage | Water Level
1:00 | 0 | 0 | 0 | 0 | 300 | 99 | 0 | 365 | 352 |  | 0 | 260 | 280 | 0 | 0 | 0 | 334 | 0 | 0 | 100 | 0 | 150 | 0 | 0 | 0 | 0 | 54 | 0 | 55 | 19 | 25 | 30 | 33 | 33 | 0 | 0 | 27 | 25 | 100 | 0 | 25 | 203 | 0 | 110 | 0 |  | 24 | 0 | 17 | 86 | 0 | 0 | 16 | 36 | 110 | 0 | 0 | 300 | 300 | 217 | 8 | 0 | 26 | 56 | 0 | 43 | 0 | 0 | 43 | 22 | 11 | 33 | 20 | 114 | 172 | 8 | 21 | 0 | 43 | 30 | 50 | 0 | 0 | 162 | 62 | 84 | 0 | 218 | 18 | 0 | 10 | 280 | 16 | 11 | 0 | 95 | 0 | 0 | 200 | 0 | 132 | 0 | 70 | 100 | 148 | 0 | 105 | 17 | 105 | 0 | 0 | 0 | 85 | 114 | 116 | 100 | 400 | 0 | 0 | 126 | 116 | 0 | 36 | 0 |  | 804 | 0 | 400 | 0 | 0 | 0 | 0 | 0 | 0 | 0 | 0 | 85 | 32 | 0 | 0 | 0 | 0 | 50 | 18 | 94 | 35 | 25 | 15 | 43 | 0 | 22 | 0 | 5 | 0 | 0 | 150 | 0 | 0 | 0 | 0 | 182 | 0 | 11 | 100 | 195 | 0 | 406 | 90 | 0 | 113 | 0 | 113 | 0 | 0 | 95 | 500 | 222 | 0 | 0 | 0 |  | 7711 | 3805 | 11516 | 4627 | 804 | 1971 | 2954 | 650 | 52 | 344 | 114 | 0 | 0 | 80.1
2:00 | 0 | 0 | 0 | 0 | 300 | 99 | 0 | 366 | 352 |  | 0 | 260 | 290 | 0 | 0 | 0 | 334 | 0 | 0 | 100 | 0 | 150 | 0 | 0 | 0 | 0 | 54 | 0 | 17 | 19 | 25 | 30 | 33 | 33 | 0 | 0 | 27 | 25 | 100 | 0 | 25 | 203 | 0 | 110 | 0 |  | 24 | 0 | 0 | 88 | 0 | 0 | 16 | 38 | 110 | 0 | 0 | 310 | 310 | 215 | 8 | 0 | 26 | 56 | 0 | 43 | 0 | 0 | 43 | 22 | 11 | 33 | 20 | 110 | 182 | 8 | 21 | 0 | 43 | 30 | 47 | 0 | 0 | 162 | 62 | 84 | 0 | 218 | 18 | 0 | 10 | 285 | 16 | 11 | 0 | 30 | 0 | 0 | 200 | 0 | 133 | 0 | 10 | 68 | 148 | 0 | 105 | 17 | 105 | 0 | 0 | 0 | 85 | 114 | 115 | 100 | 399 | 0 | 0 | 126 | 116 | 0 | 36 | 0 |  | 804 | 0 | 400 | 0 | 0 | 0 | 0 | 0 | 0 | 0 | 0 | 86 | 32 | 0 | 0 | 0 | 0 | 50 | 0 | 94 | 35 | 0 | 15 | 43 | 0 | 22 | 0 | 5 | 0 | 0 | 150 | 0 | 0 | 0 | 0 | 184 | 0 | 11 | 30 | 197 | 0 | 417 | 90 | 0 | 0 | 0 | 113 | 0 | 0 | 95 | 460 | 222 | 0 | 0 | 0 |  | 7539 | 3555 | 11094 | 4660 | 804 | 1986 | 2563 | 610 | 52 | 309 | 110 | 0 | 0 | 80.1
3:00 | 0 | 0 | 0 | 0 | 300 | 99 | 0 | 366 | 351 |  | 0 | 260 | 285 | 0 | 0 | 0 | 335 | 0 | 0 | 100 | 0 | 150 | 0 | 0 | 0 | 0 | 54 | 0 | 17 | 19 | 25 | 30 | 33 | 33 | 0 | 0 | 26 | 25 | 100 | 0 | 25 | 203 | 0 | 110 | 0 |  | 24 | 0 | 0 | 88 | 0 | 0 | 16 | 38 | 110 | 0 | 0 | 310 | 310 | 190 | 8 | 0 | 26 | 56 | 0 | 43 | 0 | 0 | 43 | 22 | 11 | 33 | 20 | 106 | 184 | 8 | 21 | 0 | 43 | 30 | 47 | 0 | 0 | 163 | 62 | 84 | 0 | 218 | 18 | 0 | 10 | 300 | 16 | 11 | 0 | 0 | 0 | 0 | 200 | 0 | 132 | 0 | 0 | 34 | 142 | 0 | 105 | 17 | 105 | 0 | 0 | 0 | 85 | 99 | 112 | 100 | 400 | 0 | 0 | 126 | 116 | 0 | 36 | 0 |  | 804 | 0 | 400 | 0 | 0 | 0 | 0 | 0 | 0 | 0 | 0 | 86 | 32 | 0 | 0 | 0 | 0 | 50 | 0 | 94 | 35 | 0 | 0 | 43 | 0 | 22 | 0 | 5 | 0 | 0 | 150 | 0 | 0 | 0 | 0 | 193 | 0 | 11 | 30 | 206 | 0 | 417 | 90 | 0 | 0 | 0 | 113 | 0 | 0 | 95 | 450 | 221 | 0 | 0 | 0 |  | 7424 | 3547 | 10971 | 4658 | 804 | 1999 | 2459 | 600 | 51 | 294 | 106 | 0 | 0 | 80.11
4:00 | 0 | 0 | 0 | 0 | 300 | 99 | 0 | 366 | 352 |  | 0 | 260 | 280 | 0 | 0 | 0 | 335 | 0 | 0 | 100 | 0 | 150 | 0 | 0 | 0 | 0 | 35 | 0 | 17 | 19 | 25 | 30 | 33 | 33 | 0 | 0 | 26 | 25 | 100 | 0 | 25 | 203 | 0 | 110 | 0 |  | 24 | 0 | 0 | 88 | 0 | 0 | 16 | 38 | 110 | 0 | 0 | 300 | 300 | 185 | 8 | 0 | 26 | 57 | 0 | 43 | 0 | 0 | 43 | 22 | 11 | 33 | 20 | 106 | 188 | 8 | 21 | 0 | 43 | 30 | 47 | 0 | 0 | 161 | 61 | 84 | 0 | 218 | 18 | 0 | 10 | 290 | 16 | 11 | 0 | 0 | 0 | 0 | 200 | 0 | 132 | 0 | 0 | 34 | 143 | 0 | 115 | 17 | 105 | 0 | 0 | 0 | 85 | 114 | 116 | 10 | 400 | 0 | 0 | 126 | 116 | 0 | 36 | 0 |  | 804 | 0 | 400 | 0 | 0 | 0 | 0 | 0 | 0 | 0 | 0 | 86 | 32 | 0 | 0 | 0 | 0 | 50 | 0 | 94 | 35 | 0 | 0 | 43 | 0 | 22 | 0 | 5 | 0 | 0 | 150 | 0 | 0 | 0 | 0 | 184 | 0 | 11 | 0 | 197 | 0 | 412 | 90 | 0 | 0 | 0 | 71 | 0 | 0 | 50 | 450 | 221 | 0 | 0 | 0 |  | 7308 | 3407 | 10715 | 4616 | 804 | 1986 | 2258 | 600 | 51 | 294 | 106 | 0 | 0 | 80.11
5:00 | 0 | 0 | 0 | 0 | 300 | 99 | 0 | 366 | 352 |  | 0 | 260 | 270 | 0 | 0 | 0 | 335 | 0 | 0 | 100 | 0 | 115 | 0 | 0 | 0 | 0 | 35 | 0 | 0 | 19 | 25 | 30 | 33 | 33 | 0 | 0 | 27 | 25 | 100 | 0 | 25 | 204 | 0 | 110 | 0 |  | 0 | 0 | 0 | 88 | 0 | 0 | 16 | 39 | 110 | 0 | 0 | 300 | 300 | 179 | 8 | 0 | 26 | 56 | 0 | 43 | 0 | 0 | 43 | 22 | 11 | 10 | 20 | 102 | 188 | 8 | 21 | 0 | 43 | 30 | 47 | 0 | 0 | 162 | 61 | 84 | 0 | 218 | 18 | 0 | 10 | 295 | 16 | 11 | 0 | 0 | 0 | 0 | 130 | 0 | 133 | 0 | 0 | 0 | 142 | 0 | 115 | 17 | 105 | 0 | 0 | 0 | 85 | 114 | 115 | 0 | 400 | 0 | 0 | 72 | 116 | 0 | 36 | 0 |  | 805 | 0 | 400 | 0 | 0 | 0 | 0 | 0 | 0 | 0 | 0 | 86 | 31 | 0 | 0 | 0 | 0 | 0 | 0 | 94 | 35 | 0 | 0 | 43 | 0 | 22 | 0 | 5 | 0 | 0 | 150 | 0 | 0 | 0 | 0 | 187 | 0 | 11 | 0 | 200 | 0 | 418 | 70 | 0 | 0 | 0 | 35 | 0 | 0 | 0 | 450 | 221 | 0 | 0 | 0 |  | 7028 | 3263 | 10291 | 4595 | 805 | 1996 | 1932 | 600 | 52 | 209 | 102 | 0 | 0 | 80.12
6:00 | 0 | 0 | 0 | 0 | 300 | 99 | 0 | 366 | 353 |  | 0 | 260 | 270 | 0 | 0 | 0 | 300 | 0 | 0 | 100 | 0 | 48 | 0 | 0 | 0 | 0 | 35 | 0 | 0 | 19 | 25 | 30 | 33 | 33 | 0 | 0 | 28 | 25 | 100 | 0 | 0 | 204 | 0 | 110 | 0 |  | 0 | 0 | 0 | 50 | 0 | 0 | 16 | 40 | 110 | 0 | 0 | 300 | 300 | 183 | 8 | 0 | 26 | 56 | 0 | 43 | 0 | 0 | 0 | 22 | 11 | 33 | 20 | 92 | 188 | 8 | 21 | 0 | 43 | 30 | 47 | 0 | 0 | 162 | 62 | 84 | 0 | 218 | 18 | 0 | 10 | 285 | 16 | 11 | 0 | 0 | 0 | 0 | 30 | 0 | 107 | 1 | 0 | 0 | 10 | 0 | 115 | 17 | 51 | 1 | 0 | 0 | 51 | 114 | 65 | 0 | 401 | 0 | 3 | 0 | 116 | 0 | 36 | 2 |  | 804 | 0 | 370 | 0 | 0 | 0 | 0 | 0 | 0 | 0 | 0 | 86 | 25 | 0 | 0 | 0 | 0 | 0 | 0 | 0 | 0 | 0 | 0 | 43 | 0 | 22 | 0 | 5 | 0 | 0 | 150 | 0 | 0 | 0 | 0 | 164 | 0 | 11 | 0 | 196 | 0 | 385 | 0 | 0 | 0 | 0 | 0 | 0 | 0 | 0 | 370 | 201 | 0 | 0 | 0 |  | 6371 | 2832 | 9203 | 4532 | 804 | 1929 | 1218 | 520 | 53 | 48 | 92 | 7 | 0 | 80.12
7:00 | 0 | 0 | 0 | 0 | 300 | 99 | 0 | 366 | 351 |  | 0 | 260 | 275 | 0 | 0 | 0 | 300 | 0 | 0 | 100 | 0 | 48 | 0 | 0 | 0 | 0 | 35 | 0 | 0 | 19 | 25 | 28 | 33 | 33 | 0 | 0 | 28 | 25 | 100 | 0 | 0 | 204 | 0 | 110 | 0 |  | 0 | 0 | 0 | 50 | 0 | 0 | 16 | 42 | 110 | 0 | 0 | 300 | 300 | 183 | 8 | 0 | 26 | 56 | 0 | 43 | 0 | 0 | 0 | 22 | 11 | 33 | 20 | 88 | 188 | 8 | 21 | 0 | 43 | 30 | 47 | 0 | 0 | 162 | 61 | 84 | 0 | 218 | 18 | 0 | 10 | 285 | 16 | 11 | 0 | 0 | 0 | 0 | 8 | 0 | 90 | 3 | 0 | 0 | 0 | 0 | 85 | 17 | 17 | 1 | 0 | 0 | 17 | 70 | 25 | 0 | 400 | 0 | 11 | 0 | 116 | 0 | 36 | 3 |  | 805 | 0 | 370 | 0 | 0 | 0 | 0 | 0 | 0 | 0 | 0 | 86 | 22 | 0 | 0 | 0 | 0 | 0 | 0 | 0 | 0 | 0 | 0 | 16 | 0 | 22 | 0 | 5 | 0 | 0 | 150 | 0 | 0 | 0 | 0 | 160 | 0 | 11 | 0 | 196 | 0 | 399 | 0 | 0 | 0 | 0 | 0 | 0 | 1 | 0 | 370 | 201 | 0 | 0 | 0 |  | 6148 | 2814 | 8962 | 4524 | 805 | 1940 | 965 | 520 | 53 | 48 | 88 | 19 | 0 | 80.13
8:00 | 0 | 0 | 0 | 0 | 300 | 99 | 0 | 366 | 351 |  | 0 | 260 | 275 | 0 | 0 | 0 | 300 | 0 | 0 | 91 | 0 | 48 | 0 | 0 | 0 | 0 | 35 | 0 | 0 | 19 | 25 | 28 | 33 | 33 | 0 | 0 | 29 | 25 | 100 | 0 | 0 | 204 | 0 | 110 | 0 |  | 0 | 0 | 0 | 30 | 0 | 0 | 16 | 41 | 80 | 0 | 0 | 300 | 300 | 207 | 8 | 0 | 26 | 57 | 0 | 43 | 0 | 0 | 0 | 22 | 11 | 33 | 20 | 84 | 186 | 8 | 21 | 1 | 43 | 30 | 47 | 0 | 0 | 162 | 61 | 84 | 0 | 218 | 18 | 0 | 10 | 290 | 16 | 5 | 0 | 0 | 0 | 0 | 8 | 0 | 45 | 8 | 0 | 0 | 0 | 0 | 85 | 17 | 17 | 2 | 0 | 0 | 17 | 34 | 25 | 0 | 400 | 0 | 31 | 0 | 116 | 0 | 36 | 10 |  | 805 | 0 | 370 | 0 | 0 | 0 | 0 | 0 | 0 | 0 | 0 | 86 | 23 | 0 | 0 | 0 | 0 | 0 | 0 | 0 | 0 | 0 | 0 | 16 | 0 | 22 | 0 | 5 | 0 | 0 | 150 | 0 | 0 | 0 | 0 | 137 | 0 | 11 | 0 | 196 | 0 | 388 | 0 | 0 | 0 | 0 | 0 | 0 | 2 | 0 | 370 | 201 | 0 | 0 | 3 |  | 6060 | 2785 | 8845 | 4487 | 805 | 1935 | 855 | 520 | 54 | 48 | 84 | 57 | 0 | 80.13
9:00 | 0 | 0 | 0 | 0 | 300 | 99 | 0 | 366 | 351 |  | 0 | 260 | 275 | 0 | 0 | 0 | 270 | 0 | 0 | 91 | 0 | 48 | 0 | 0 | 0 | 0 | 35 | 0 | 0 | 19 | 25 | 24 | 33 | 33 | 0 | 0 | 29 | 25 | 100 | 0 | 0 | 203 | 0 | 110 | 0 |  | 0 | 0 | 0 | 30 | 0 | 0 | 19 | 32 | 80 | 0 | 0 | 300 | 300 | 200 | 8 | 0 | 26 | 54 | 0 | 43 | 0 | 0 | 0 | 22 | 11 | 33 | 20 | 84 | 186 | 8 | 21 | 2 | 43 | 30 | 47 | 0 | 0 | 160 | 61 | 81 | 0 | 218 | 18 | 0 | 0 | 290 | 0 | 5 | 0 | 0 | 0 | 0 | 8 | 0 | 50 | 16 | 0 | 0 | 0 | 0 | 85 | 17 | 17 | 2 | 0 | 0 | 17 | 34 | 25 | 0 | 396 | 0 | 45 | 0 | 116 | 0 | 36 | 19 |  | 804 | 0 | 320 | 0 | 0 | 0 | 0 | 0 | 0 | 0 | 0 | 86 | 19 | 0 | 0 | 0 | 0 | 0 | 0 | 0 | 0 | 0 | 0 | 16 | 0 | 22 | 0 | 8 | 0 | 0 | 150 | 0 | 0 | 0 | 0 | 159 | 0 | 11 | 0 | 182 | 0 | 390 | 0 | 0 | 0 | 0 | 0 | 0 | 0 | 0 | 370 | 201 | 0 | 0 | 2 |  | 6011 | 2740 | 8751 | 4387 | 804 | 1908 | 860 | 520 | 54 | 48 | 84 | 86 | 0 | 80.14
10:00 | 0 | 0 | 0 | 0 | 300 | 96 | 0 | 366 | 351 |  | 0 | 260 | 280 | 0 | 0 | 0 | 270 | 0 | 0 | 100 | 0 | 48 | 0 | 0 | 0 | 0 | 35 | 0 | 17 | 19 | 25 | 24 | 33 | 33 | 0 | 0 | 30 | 25 | 100 | 0 | 0 | 203 | 0 | 110 | 0 |  | 0 | 0 | 0 | 30 | 0 | 0 | 21 | 12 | 80 | 0 | 0 | 305 | 305 | 196 | 8 | 0 | 26 | 56 | 0 | 43 | 0 | 0 | 0 | 22 | 11 | 33 | 15 | 84 | 187 | 8 | 21 | 1 | 43 | 30 | 47 | 0 | 0 | 162 | 61 | 81 | 0 | 219 | 18 | 0 | 0 | 300 | 0 | 5 | 0 | 0 | 0 | 0 | 8 | 0 | 50 | 13 | 0 | 0 | 0 | 0 | 85 | 17 | 17 | 5 | 0 | 0 | 17 | 34 | 25 | 0 | 391 | 0 | 30 | 0 | 116 | 0 | 36 | 23 |  | 805 | 0 | 320 | 0 | 0 | 0 | 0 | 0 | 0 | 0 | 0 | 86 | 20 | 0 | 0 | 0 | 0 | 0 | 0 | 0 | 0 | 0 | 0 | 16 | 0 | 22 | 0 | 8 | 0 | 0 | 150 | 0 | 0 | 0 | 0 | 170 | 0 | 11 | 0 | 151 | 0 | 400 | 0 | 0 | 0 | 0 | 0 | 0 | 6 | 0 | 350 | 202 | 0 | 0 | 2 |  | 6022 | 2719 | 8741 | 4369 | 805 | 1909 | 891 | 500 | 55 | 48 | 84 | 80 | 0 | 80.14
11:00 | 0 | 0 | 0 | 0 | 300 | 96 | 0 | 366 | 351 |  | 0 | 260 | 300 | 0 | 0 | 0 | 300 | 0 | 0 | 100 | 0 | 48 | 0 | 0 | 0 | 0 | 35 | 0 | 17 | 19 | 25 | 9 | 33 | 33 | 0 | 0 | 30 | 25 | 100 | 0 | 0 | 214 | 0 | 110 | 0 |  | 0 | 0 | 0 | 36 | 0 | 0 | 21 | 23 | 80 | 0 | 0 | 330 | 330 | 179 | 8 | 0 | 26 | 52 | 0 | 34 | 0 | 0 | 0 | 22 | 8 | 33 | 15 | 88 | 182 | 8 | 21 | 2 | 43 | 30 | 47 | 0 | 0 | 160 | 60 | 84 | 0 | 219 | 18 | 0 | 0 | 300 | 0 | 5 | 0 | 0 | 0 | 0 | 8 | 0 | 50 | 19 | 0 | 0 | 0 | 0 | 85 | 17 | 17 | 5 | 0 | 0 | 17 | 53 | 25 | 0 | 389 | 0 | 36 | 0 | 116 | 0 | 36 | 29 |  | 805 | 0 | 350 | 0 | 0 | 0 | 0 | 0 | 0 | 0 | 0 | 85 | 21 | 0 | 0 | 0 | 0 | 0 | 0 | 0 | 0 | 0 | 0 | 17 | 0 | 21 | 0 | 8 | 0 | 0 | 150 | 0 | 0 | 0 | 0 | 174 | 0 | 11 | 0 | 149 | 0 | 410 | 0 | 0 | 0 | 0 | 0 | 0 | 6 | 0 | 340 | 201 | 0 | 0 | 4 |  | 6137 | 2752 | 8889 | 4446 | 805 | 1919 | 937 | 490 | 55 | 48 | 88 | 101 | 0 | 80.15
12:00 | 0 | 0 | 0 | 0 | 300 | 96 | 0 | 366 | 352 |  | 0 | 260 | 300 | 0 | 0 | 0 | 320 | 0 | 0 | 100 | 0 | 48 | 0 | 0 | 0 | 0 | 35 | 0 | 17 | 19 | 25 | 9 | 33 | 33 | 0 | 0 | 29 | 25 | 100 | 0 | 0 | 224 | 0 | 110 | 0 |  | 0 | 0 | 0 | 84 | 0 | 0 | 21 | 16 | 80 | 0 | 0 | 340 | 335 | 170 | 8 | 0 | 26 | 52 | 0 | 34 | 0 | 0 | 0 | 22 | 11 | 33 | 15 | 92 | 176 | 8 | 21 | 2 | 43 | 30 | 50 | 0 | 0 | 157 | 60 | 83 | 0 | 219 | 18 | 0 | 0 | 305 | 0 | 5 | 0 | 0 | 0 | 0 | 8 | 0 | 50 | 14 | 0 | 0 | 3 | 0 | 85 | 17 | 38 | 6 | 0 | 0 | 17 | 100 | 83 | 0 | 385 | 0 | 33 | 16 | 116 | 0 | 36 | 27 |  | 805 | 0 | 385 | 0 | 0 | 0 | 0 | 0 | 0 | 0 | 0 | 85 | 21 | 0 | 0 | 0 | 0 | 0 | 0 | 0 | 0 | 0 | 0 | 31 | 0 | 21 | 0 | 8 | 0 | 0 | 150 | 0 | 0 | 0 | 0 | 185 | 0 | 11 | 0 | 173 | 0 | 386 | 0 | 0 | 0 | 0 | 0 | 0 | 5 | 0 | 340 | 201 | 0 | 0 | 4 |  | 6351 | 2811 | 9162 | 4542 | 805 | 1896 | 1144 | 490 | 54 | 48 | 92 | 91 | 0 | 80.15
13:00 | 0 | 0 | 0 | 0 | 300 | 99 | 0 | 367 | 351 |  | 0 | 260 | 235 | 0 | 0 | 0 | 270 | 0 | 0 | 100 | 24 | 98 | 0 | 0 | 0 | 0 | 54 | 0 | 35 | 19 | 25 | 9 | 33 | 33 | 0 | 0 | 29 | 25 | 100 | 0 | 6 | 203 | 0 | 110 | 0 |  | 3 | 0 | 0 | 84 | 0 | 0 | 21 | 38 | 80 | 0 | 0 | 300 | 300 | 188 | 8 | 0 | 26 | 30 | 0 | 43 | 0 | 0 | 8 | 19 | 11 | 33 | 20 | 98 | 171 | 8 | 21 | 2 | 43 | 30 | 50 | 0 | 0 | 162 | 61 | 82 | 0 | 219 | 18 | 0 | 0 | 280 | 16 | 5 | 0 | 1 | 0 | 0 | 8 | 0 | 90 | 10 | 0 | 22 | 75 | 0 | 88 | 17 | 85 | 4 | 0 | 0 | 17 | 100 | 115 | 100 | 397 | 0 | 56 | 92 | 116 | 0 | 36 | 12 |  | 804 | 0 | 350 | 0 | 0 | 0 | 0 | 0 | 0 | 0 | 0 | 83 | 26 | 0 | 0 | 0 | 0 | 40 | 0 | 0 | 18 | 16 | 0 | 50 | 0 | 21 | 0 | 8 | 0 | 0 | 150 | 0 | 0 | 0 | 0 | 197 | 0 | 11 | 0 | 190 | 0 | 303 | 33 | 0 | 15 | 0 | 20 | 0 | 7 | 40 | 390 | 201 | 0 | 0 | 5 |  | 6704 | 2978 | 9682 | 4438 | 804 | 1803 | 1711 | 540 | 54 | 138 | 98 | 96 | 0 | 80.16
14:00 | 0 | 0 | 0 | 0 | 300 | 99 | 0 | 322 | 270 |  | 0 | 260 | 300 | 0 | 0 | 0 | 270 | 0 | 0 | 100 | 8 | 133 | 0 | 0 | 0 | 0 | 54 | 17 | 35 | 19 | 25 | 10 | 33 | 33 | 0 | 0 | 29 | 25 | 100 | 0 | 25 | 214 | 0 | 110 | 0 |  | 15 | 0 | 0 | 70 | 0 | 0 | 21 | 32 | 80 | 0 | 0 | 305 | 305 | 204 | 8 | 0 | 26 | 30 | 0 | 43 | 0 | 0 | 8 | 19 | 11 | 33 | 20 | 102 | 168 | 8 | 21 | 2 | 43 | 30 | 50 | 0 | 0 | 158 | 40 | 82 | 0 | 192 | 18 | 0 | 10 | 260 | 16 | 5 | 0 | 14 | 0 | 0 | 8 | 0 | 130 | 17 | 0 | 50 | 122 | 0 | 115 | 17 | 89 | 4 | 0 | 0 | 17 | 100 | 115 | 10 | 385 | 0 | 25 | 90 | 116 | 0 | 35 | 14 |  | 804 | 0 | 270 | 0 | 0 | 0 | 0 | 0 | 0 | 0 | 0 | 84 | 25 | 0 | 0 | 0 | 0 | 43 | 4 | 0 | 35 | 16 | 0 | 51 | 0 | 20 | 0 | 8 | 0 | 0 | 150 | 0 | 0 | 0 | 0 | 148 | 0 | 11 | 0 | 154 | 0 | 350 | 17 | 0 | 35 | 0 | 34 | 0 | 7 | 35 | 390 | 201 | 0 | 0 | 4 |  | 6699 | 2896 | 9595 | 4200 | 804 | 1751 | 1891 | 540 | 54 | 180 | 102 | 73 | 0 | 80.16
15:00 | 0 | 0 | 0 | 0 | 300 | 97 | 0 | 350 | 344 |  | 0 | 260 | 285 | 0 | 0 | 0 | 325 | 0 | 0 | 50 | 8 | 98 | 0 | 0 | 0 | 0 | 35 | 17 | 17 | 0 | 25 | 10 | 33 | 33 | 0 | 0 | 26 | 25 | 100 | 0 | 25 | 217 | 0 | 110 | 0 |  | 19 | 0 | 0 | 83 | 0 | 0 | 21 | 24 | 80 | 0 | 0 | 325 | 325 | 207 | 8 | 0 | 26 | 30 | 0 | 43 | 0 | 50 | 8 | 19 | 11 | 33 | 20 | 106 | 166 | 8 | 21 | 1 | 43 | 30 | 50 | 0 | 0 | 157 | 60 | 81 | 0 | 219 | 18 | 0 | 10 | 270 | 16 | 5 | 0 | 0 | 0 | 0 | 8 | 0 | 123 | 9 | 0 | 17 | 100 | 0 | 115 | 17 | 89 | 2 | 0 | 0 | 38 | 62 | 55 | 39 | 381 | 0 | 28 | 35 | 116 | 0 | 36 | 12 |  | 804 | 0 | 385 | 0 | 0 | 0 | 0 | 0 | 0 | 0 | 0 | 86 | 26 | 0 | 0 | 0 | 0 | 43 | 5 | 0 | 12 | 0 | 0 | 51 | 0 | 21 | 0 | 8 | 0 | 0 | 150 | 0 | 0 | 0 | 0 | 195 | 0 | 12 | 0 | 172 | 0 | 405 | 17 | 0 | 0 | 0 | 34 | 0 | 6 | 35 | 420 | 201 | 0 | 0 | 3 |  | 6665 | 3091 | 9756 | 4532 | 804 | 1882 | 1554 | 570 | 51 | 196 | 106 | 61 | 0 | 80.17
16:00 | 0 | 0 | 0 | 0 | 300 | 97 | 0 | 369 | 344 |  | 0 | 260 | 255 | 0 | 0 | 0 | 326 | 0 | 0 | 50 | 8 | 48 | 0 | 0 | 0 | 0 | 35 | 17 | 17 | 0 | 25 | 10 | 33 | 33 | 0 | 0 | 27 | 25 | 100 | 0 | 25 | 204 | 0 | 110 | 0 |  | 20 | 0 | 0 | 83 | 0 | 0 | 21 | 28 | 80 | 0 | 0 | 300 | 300 | 210 | 8 | 0 | 26 | 30 | 0 | 43 | 0 | 50 | 8 | 19 | 11 | 33 | 20 | 100 | 181 | 8 | 21 | 1 | 43 | 28 | 50 | 0 | 0 | 159 | 60 | 82 | 0 | 220 | 18 | 0 | 10 | 290 | 16 | 8 | 0 | 0 | 0 | 0 | 8 | 0 | 100 | 12 | 0 | 17 | 35 | 0 | 115 | 17 | 89 | 1 | 0 | 0 | 51 | 37 | 55 | 40 | 387 | 0 | 31 | 17 | 116 | 0 | 36 | 15 |  | 804 | 0 | 390 | 0 | 0 | 0 | 0 | 0 | 0 | 0 | 0 | 85 | 25 | 0 | 0 | 0 | 0 | 43 | 5 | 0 | 12 | 0 | 0 | 8 | 0 | 21 | 0 | 11 | 0 | 0 | 149 | 0 | 0 | 0 | 0 | 205 | 0 | 11 | 0 | 201 | 0 | 398 | 29 | 0 | 0 | 0 | 36 | 0 | 4 | 35 | 420 | 201 | 0 | 0 | 2 |  | 6482 | 3095 | 9577 | 4563 | 804 | 1898 | 1379 | 569 | 52 | 146 | 100 | 66 | 0 | 80.17
17:00 | 0 | 0 | 0 | 0 | 300 | 55 | 0 | 368 | 344 |  | 0 | 260 | 280 | 0 | 0 | 0 | 320 | 0 | 0 | 7 | 8 | 32 | 0 | 0 | 0 | 0 | 17 | 17 | 17 | 0 | 25 | 10 | 33 | 33 | 8 | 0 | 27 | 25 | 100 | 0 | 25 | 204 | 0 | 110 | 0 |  | 20 | 0 | 0 | 50 | 0 | 0 | 21 | 32 | 80 | 0 | 0 | 300 | 305 | 210 | 8 | 0 | 26 | 30 | 0 | 43 | 0 | 50 | 8 | 19 | 11 | 25 | 20 | 92 | 181 | 8 | 21 | 0 | 43 | 28 | 13 | 0 | 0 | 157 | 40 | 82 | 0 | 220 | 18 | 0 | 10 | 290 | 16 | 8 | 0 | 0 | 0 | 0 | 8 | 0 | 73 | 1 | 0 | 17 | 35 | 0 | 115 | 17 | 96 | 0 | 0 | 0 | 34 | 37 | 55 | 10 | 383 | 0 | 15 | 17 | 116 | 0 | 36 | 8 |  | 804 | 0 | 390 | 0 | 0 | 0 | 0 | 0 | 0 | 0 | 0 | 84 | 21 | 0 | 0 | 0 | 0 | 43 | 5 | 0 | 12 | 0 | 0 | 8 | 0 | 21 | 0 | 11 | 0 | 0 | 149 | 0 | 0 | 0 | 0 | 204 | 0 | 11 | 0 | 206 | 0 | 397 | 17 | 0 | 0 | 0 | 35 | 0 | 3 | 0 | 390 | 201 | 0 | 0 | 0 |  | 6183 | 3012 | 9195 | 4530 | 804 | 1818 | 1203 | 539 | 52 | 130 | 92 | 27 | 0 | 80.18
18:00 | 0 | 0 | 0 | 0 | 300 | 53 | 0 | 361 | 344 |  | 0 | 260 | 260 | 0 | 0 | 0 | 250 | 0 | 0 | 7 | 8 | 32 | 0 | 0 | 0 | 0 | 17 | 17 | 17 | 0 | 25 | 10 | 33 | 33 | 8 | 0 | 27 | 25 | 100 | 0 | 25 | 203 | 0 | 110 | 0 |  | 22 | 0 | 0 | 50 | 0 | 0 | 21 | 35 | 80 | 0 | 0 | 300 | 300 | 211 | 8 | 0 | 26 | 30 | 0 | 43 | 0 | 50 | 8 | 19 | 11 | 25 | 20 | 90 | 181 | 8 | 21 | 0 | 43 | 30 | 13 | 0 | 0 | 160 | 40 | 10 | 0 | 168 | 18 | 0 | 10 | 280 | 16 | 8 | 0 | 0 | 0 | 0 | 8 | 0 | 50 | 0 | 0 | 17 | 35 | 0 | 115 | 17 | 105 | 0 | 0 | 0 | 34 | 37 | 55 | 10 | 391 | 0 | 3 | 17 | 116 | 0 | 36 | 2 |  | 804 | 0 | 360 | 0 | 0 | 0 | 0 | 0 | 4 | 0 | 0 | 86 | 24 | 0 | 0 | 0 | 0 | 43 | 5 | 0 | 12 | 0 | 0 | 8 | 0 | 22 | 0 | 8 | 0 | 0 | 149 | 0 | 0 | 0 | 0 | 179 | 0 | 11 | 0 | 198 | 0 | 326 | 17 | 0 | 0 | 0 | 34 | 0 | 1 | 0 | 320 | 151 | 0 | 0 | 0 |  | 5928 | 2762 | 8690 | 4345 | 804 | 1620 | 1170 | 469 | 52 | 134 | 90 | 6 | 0 | 80.18
18:30 | 0 | 0 | 0 | 0 | 0 | 0 | 0 | 0 | 0 |  | 0 | 0 | 0 | 0 | 0 | 0 | 0 | 0 | 0 | 0 | 0 | 0 | 0 | 0 | 0 | 0 | 0 | 0 | 0 | 0 | 0 | 0 | 0 | 0 | 0 | 0 | 0 | 0 | 0 | 0 | 0 | 0 | 0 | 0 | 0 |  | 0 | 0 | 0 | 0 | 0 | 0 | 0 | 0 | 0 | 0 | 0 | 0 | 0 | 0 | 0 | 0 | 0 | 0 | 0 | 0 | 0 | 0 | 0 | 0 | 0 | 0 | 0 | 0 | 0 | 0 | 0 | 0 | 0 | 0 | 0 | 0 | 0 | 0 | 0 | 0 | 0 | 0 | 0 | 0 | 0 | 0 | 0 | 0 | 0 | 0 | 0 | 0 | 0 | 0 | 0 | 0 | 0 | 0 | 0 | 0 | 0 | 0 | 0 | 0 | 0 | 0 | 0 | 0 | 0 | 0 | 0 | 0 | 0 | 0 | 0 | 0 | 0 | 0 |  | 0 | 0 | 0 | 0 | 0 | 0 | 0 | 0 | 0 | 0 | 0 | 0 | 0 | 0 | 0 | 0 | 0 | 0 | 0 | 0 | 0 | 0 | 0 | 0 | 0 | 0 | 0 | 0 | 0 | 0 | 0 | 0 | 0 | 0 | 0 | 0 | 0 | 0 | 0 | 0 | 0 | 0 | 0 | 0 | 0 | 0 | 0 | 0 | 0 | 0 | 0 | 0 | 0 | 0 | 0 |  | 0 | 0 | 0 | 0 | 0 | 0 | 0 | 0 | 0 | 0 | 0 | 0 | 0 | 0
19:00 | 0 | 0 | 0 | 0 | 300 | 75 | 0 | 353 | 344 |  | 0 | 260 | 280 | 0 | 0 | 2 | 250 | 0 | 0 | 20 | 8 | 110 | 0 | 0 | 0 | 0 | 17 | 17 | 17 | 19 | 25 | 10 | 33 | 33 | 8 | 0 | 27 | 25 | 100 | 0 | 25 | 210 | 0 | 110 | 0 |  | 24 | 0 | 51 | 90 | 0 | 0 | 21 | 35 | 80 | 0 | 0 | 300 | 300 | 211 | 8 | 0 | 26 | 30 | 0 | 43 | 0 | 42 | 9 | 19 | 11 | 33 | 20 | 102 | 182 | 8 | 21 | 0 | 44 | 30 | 13 | 0 | 0 | 155 | 61 | 10 | 0 | 219 | 18 | 0 | 10 | 270 | 16 | 8 | 0 | 4 | 0 | 0 | 15 | 0 | 56 | 0 | 6 | 17 | 46 | 80 | 115 | 105 | 105 | 0 | 0 | 0 | 49 | 34 | 63 | 46 | 384 | 6 | 0 | 39 | 116 | 0 | 36 | 0 |  | 804 | 0 | 360 | 0 | 0 | 0 | 0 | 0 | 4 | 0 | 0 | 86 | 32 | 0 | 0 | 0 | 0 | 43 | 5 | 51 | 35 | 34 | 13 | 8 | 0 | 22 | 0 | 8 | 0 | 0 | 150 | 15 | 0 | 0 | 0 | 149 | 0 | 11 | 0 | 164 | 0 | 384 | 32 | 0 | 4 | 0 | 72 | 0 | 0 | 50 | 310 | 194 | 0 | 0 | 0 |  | 6520 | 3040 | 9560 | 4449 | 804 | 1741 | 1618 | 460 | 52 | 334 | 102 | 0 | 0 | 80.2
19:30 | 0 | 0 | 0 | 0 | 300 | 92 | 0 | 361 | 349 |  | 0 | 260 | 240 | 0 | 0 | 55 | 252 | 0 | 0 | 70 | 48 | 115 | 40 | 0 | 0 | 0 | 54 | 55 | 55 | 19 | 25 | 10 | 33 | 33 | 8 | 0 | 27 | 25 | 100 | 0 | 25 | 185 | 0 | 110 | 0 |  | 24 | 0 | 51 | 86 | 0 | 15 | 21 | 35 | 80 | 0 | 0 | 355 | 300 | 215 | 8 | 0 | 26 | 30 | 0 | 43 | 0 | 43 | 34 | 19 | 11 | 33 | 20 | 120 | 185 | 8 | 21 | 0 | 44 | 30 | 53 | 0 | 0 | 162 | 61 | 82 | 0 | 219 | 18 | 0 | 10 | 260 | 16 | 11 | 0 | 100 | 7 | 0 | 195 | 80 | 132 | 0 | 20 | 50 | 143 | 80 | 115 | 105 | 105 | 0 | 0 | 17 | 110 | 17 | 114 | 100 | 396 | 104 | 0 | 126 | 116 | 0 | 36 | 0 |  | 804 | 0 | 400 | 0 | 0 | 0 | 0 | 0 | 7 | 0 | 0 | 86 | 33 | 0 | 0 | 0 | 0 | 43 | 5 | 90 | 35 | 34 | 27 | 12 | 0 | 22 | 0 | 11 | 0 | 0 | 150 | 15 | 0 | 0 | 0 | 190 | 0 | 11 | 98 | 180 | 0 | 342 | 53 | 0 | 44 | 0 | 111 | 0 | 0 | 70 | 420 | 202 | 0 | 0 | 0 |  | 7963 | 3495 | 11458 | 4618 | 804 | 1832 | 3066 | 570 | 52 | 396 | 120 | 0 | 0 | 0
20:00 | 0 | 0 | 0 | 0 | 300 | 95 | 0 | 364 | 350 |  | 0 | 260 | 280 | 0 | 0 | 55 | 250 | 0 | 0 | 80 | 24 | 115 | 40 | 0 | 0 | 0 | 54 | 55 | 55 | 19 | 25 | 10 | 33 | 33 | 8 | 0 | 28 | 25 | 100 | 0 | 25 | 188 | 0 | 110 | 0 |  | 24 | 0 | 51 | 100 | 0 | 23 | 21 | 40 | 80 | 0 | 0 | 355 | 300 | 212 | 8 | 0 | 26 | 48 | 0 | 43 | 0 | 43 | 37 | 19 | 11 | 30 | 20 | 116 | 184 | 8 | 21 | 0 | 44 | 30 | 53 | 0 | 0 | 74 | 61 | 84 | 0 | 220 | 18 | 0 | 10 | 280 | 16 | 11 | 0 | 142 | 53 | 0 | 166 | 80 | 126 | 0 | 20 | 47 | 127 | 15 | 115 | 105 | 85 | 0 | 0 | 17 | 110 | 34 | 113 | 100 | 396 | 104 | 0 | 122 | 116 | 0 | 36 | 0 |  | 804 | 0 | 400 | 0 | 0 | 0 | 0 | 0 | 15 | 0 | 0 | 86 | 32 | 0 | 0 | 0 | 0 | 43 | 10 | 94 | 35 | 43 | 33 | 37 | 0 | 22 | 0 | 11 | 0 | 0 | 150 | 15 | 0 | 0 | 0 | 193 | 0 | 11 | 83 | 178 | 0 | 396 | 90 | 0 | 98 | 0 | 113 | 0 | 0 | 95 | 440 | 220 | 0 | 0 | 0 |  | 7931 | 3747 | 11678 | 4464 | 804 | 1952 | 3280 | 590 | 53 | 419 | 116 | 0 | 0 | 80.19
21:00 | 0 | 0 | 0 | 0 | 300 | 98 | 0 | 366 | 345 |  | 0 | 260 | 295 | 0 | 0 | 55 | 250 | 0 | 0 | 100 | 24 | 115 | 43 | 0 | 0 | 0 | 54 | 55 | 55 | 19 | 25 | 30 | 33 | 17 | 8 | 0 | 29 | 25 | 100 | 0 | 25 | 225 | 0 | 110 | 0 |  | 24 | 0 | 51 | 100 | 0 | 25 | 21 | 40 | 80 | 0 | 0 | 345 | 335 | 209 | 8 | 0 | 26 | 50 | 0 | 43 | 0 | 42 | 43 | 19 | 11 | 33 | 20 | 118 | 183 | 8 | 21 | 0 | 43 | 30 | 53 | 0 | 0 | 55 | 58 | 84 | 0 | 219 | 18 | 0 | 10 | 280 | 16 | 11 | 0 | 195 | 80 | 0 | 193 | 0 | 134 | 0 | 28 | 123 | 145 | 80 | 115 | 105 | 101 | 0 | 0 | 0 | 110 | 34 | 112 | 100 | 385 | 104 | 0 | 126 | 116 | 0 | 36 | 0 |  | 804 | 0 | 395 | 0 | 0 | 0 | 0 | 0 | 15 | 0 | 0 | 84 | 32 | 0 | 0 | 0 | 0 | 43 | 40 | 92 | 35 | 43 | 23 | 52 | 0 | 22 | 0 | 11 | 0 | 0 | 150 | 0 | 0 | 0 | 0 | 197 | 0 | 11 | 100 | 190 | 0 | 406 | 90 | 0 | 113 | 0 | 113 | 0 | 0 | 95 | 520 | 220 | 0 | 2 | 0 |  | 8215 | 3898 | 12113 | 4570 | 804 | 1962 | 3514 | 670 | 54 | 421 | 118 | 0 | 0 | 80.2
22:00 | 0 | 0 | 0 | 0 | 300 | 98 | 0 | 366 | 353 |  | 0 | 260 | 280 | 0 | 0 | 30 | 250 | 0 | 0 | 100 | 24 | 150 | 81 | 0 | 0 | 0 | 54 | 17 | 55 | 19 | 25 | 30 | 33 | 17 | 8 | 0 | 29 | 25 | 100 | 0 | 25 | 204 | 0 | 110 | 0 |  | 24 | 0 | 51 | 100 | 0 | 36 | 21 | 42 | 80 | 0 | 0 | 355 | 300 | 215 | 8 | 0 | 26 | 50 | 0 | 43 | 0 | 42 | 38 | 19 | 11 | 33 | 20 | 124 | 187 | 8 | 21 | 0 | 43 | 30 | 53 | 0 | 0 | 161 | 59 | 84 | 0 | 219 | 18 | 0 | 10 | 290 | 16 | 11 | 0 | 225 | 0 | 0 | 200 | 0 | 131 | 0 | 90 | 136 | 138 | 80 | 115 | 105 | 105 | 0 | 0 | 0 | 85 | 54 | 110 | 100 | 397 | 87 | 0 | 126 | 116 | 0 | 36 | 0 |  | 804 | 0 | 400 | 0 | 0 | 159 | 0 | 0 | 15 | 0 | 0 | 86 | 32 | 0 | 0 | 0 | 0 | 43 | 40 | 92 | 35 | 43 | 23 | 52 | 0 | 22 | 0 | 11 | 0 | 0 | 150 | 0 | 0 | 0 | 0 | 185 | 0 | 11 | 100 | 187 | 0 | 384 | 90 | 0 | 113 | 0 | 113 | 0 | 0 | 95 | 590 | 220 | 0 | 17 | 0 |  | 8327 | 4112 | 12439 | 4645 | 804 | 1960 | 3497 | 740 | 54 | 615 | 124 | 0 | 0 | 80.2
23:00 | 0 | 0 | 0 | 0 | 300 | 99 | 0 | 365 | 351 |  | 0 | 260 | 285 | 0 | 0 | 30 | 250 | 0 | 0 | 100 | 0 | 150 | 65 | 0 | 0 | 0 | 54 | 17 | 55 | 19 | 25 | 30 | 33 | 17 | 0 | 0 | 30 | 25 | 100 | 0 | 25 | 214 | 0 | 110 | 0 |  | 24 | 0 | 51 | 100 | 0 | 28 | 21 | 42 | 80 | 0 | 0 | 350 | 320 | 203 | 8 | 0 | 26 | 50 | 0 | 43 | 0 | 42 | 34 | 19 | 11 | 33 | 20 | 124 | 186 | 8 | 21 | 0 | 44 | 30 | 53 | 0 | 0 | 162 | 59 | 84 | 0 | 219 | 18 | 0 | 10 | 300 | 16 | 11 | 0 | 270 | 0 | 0 | 200 | 0 | 133 | 0 | 100 | 136 | 140 | 80 | 115 | 17 | 105 | 0 | 0 | 0 | 85 | 89 | 107 | 100 | 394 | 70 | 0 | 126 | 116 | 0 | 36 | 0 |  | 804 | 0 | 400 | 0 | 0 | 85 | 0 | 0 | 15 | 0 | 0 | 86 | 33 | 0 | 0 | 0 | 0 | 43 | 34 | 92 | 35 | 43 | 23 | 52 | 0 | 22 | 0 | 11 | 0 | 0 | 150 | 0 | 0 | 0 | 0 | 187 | 0 | 11 | 100 | 187 | 0 | 413 | 105 | 0 | 113 | 0 | 113 | 0 | 0 | 95 | 570 | 220 | 0 | 0 | 0 |  | 8278 | 4042 | 12320 | 4657 | 804 | 1999 | 3426 | 720 | 55 | 535 | 124 | 0 | 0 | 80.21
24:00 | 0 | 0 | 0 | 0 | 300 | 99 | 0 | 366 | 354 |  | 0 | 260 | 260 | 0 | 0 | 30 | 250 | 0 | 0 | 100 | 0 | 150 | 32 | 0 | 0 | 0 | 54 | 17 | 55 | 19 | 25 | 30 | 33 | 17 | 0 | 0 | 29 | 25 | 100 | 0 | 25 | 203 | 0 | 110 | 0 |  | 24 | 0 | 51 | 100 | 0 | 0 | 21 | 40 | 80 | 0 | 0 | 360 | 300 | 188 | 8 | 0 | 26 | 50 | 0 | 43 | 0 | 42 | 41 | 19 | 11 | 33 | 20 | 120 | 187 | 8 | 21 | 0 | 44 | 30 | 53 | 0 | 0 | 162 | 59 | 84 | 0 | 219 | 18 | 0 | 10 | 300 | 16 | 11 | 0 | 278 | 0 | 0 | 194 | 0 | 132 | 0 | 100 | 136 | 140 | 135 | 106 | 17 | 105 | 0 | 0 | 0 | 85 | 114 | 105 | 100 | 400 | 70 | 0 | 126 | 116 | 0 | 36 | 0 |  | 805 | 0 | 405 | 0 | 0 | 0 | 0 | 0 | 15 | 0 | 0 | 85 | 33 | 0 | 0 | 0 | 0 | 43 | 34 | 92 | 35 | 43 | 23 | 52 | 0 | 22 | 0 | 11 | 0 | 0 | 150 | 0 | 0 | 0 | 0 | 192 | 0 | 11 | 100 | 192 | 0 | 397 | 105 | 0 | 113 | 0 | 113 | 0 | 0 | 95 | 570 | 220 | 0 | 0 | 0 |  | 8237 | 3956 | 12193 | 4698 | 805 | 1984 | 3362 | 720 | 54 | 450 | 120 | 0 | 0 | 80.21
KWH | 0 | 0 | 0 | 0 | 7153191 | 2217409 | 0 | 8839170 | 8280000 |  | 0 | 6022500 | 6619316 | 0 | 0 | 248593 | 7199421 | 0 | 0 | 2086080 | 172656 | 2287680 | 290996 | 0 | 0 | 0 | 1020240 | 316679 | 644264 | 344592 | 600000 | 500940 | 801100 | 759200 | 49920 | 0 | 603480 | 600000 | 2300000 | 0 | 427136 | 4824450 | 0 | 2642950 | 0 |  | 365520 | 0 | 299152 | 1730880 | 0 | 133920 | 461040 | 871680 | 2214464 | 0 | 0 | 7924100 | 7445000 | 4831000 | 217454 | 0 | 596160 | 1137120 | 0 | 960366 | 0 | 456872 | 487426 | 478188 | 251460 | 777800 | 432110 | 2461440 | 4276080 | 188160 | 488844 | 13600 | 1031000 | 705120 | 1110000 | 0 | 0 | 3441000 | 1398144 | 1843200 | 0 | 5108620 | 390000 | 0 | 202680 | 7131000 | 304700 | 193344 | 0 | 1460290 | 182988 | 0 | 2133600 | 103168 | 2283840 | 125685 | 437760 | 1066560 | 2067481 | 397000 | 2493600 | 756000 | 1954581 | 32279 | 0 | 23430 | 1436030 | 1716840 | 2039520 | 1065600 | 9421400 | 489600 | 358830 | 1681920 | 2795127 | 0 | 881280 | 183039 |  | 19429818 | 0 | 9438336 | 0 | 0 | 295283 | 0 | 0 | 69120 | 0 | 0 | 2059345 | 641302 | 0 | 0 | 0 | 0 | 677712 | 199797 | 970056 | 486180 | 295664 | 146015 | 861600 | 0 | 502320 | 0 | 193212 | 0 | 0 | 3705200 | 16000 | 0 | 0 | 0 | 4548682 | 0 | 285267 | 674880 | 4726955 | 0 | 9396127 | 1118400 | 0 | 828768 | 0 | 1303497 | 0 | 43399 | 1041024 | 11051100 | 4964864 | 0 | 31200 | 30360 |  | 167798055 | 80031483 | 247829538 | 109498118 | 19429818 | 45783289 | 48492214 | 14756300 | 1203480 | 5417687 | 2461440 | 787192 | 0
Fuel Cost | 0 | 0 | 0 | 0 | 7940042.01 | 2926979.88 | 0 | 8927561.7 | 8528400 |  | 0 | 6564525 | 7347440.76 | 0 | 0 | 2103096.78 | 7487397.84 | 0 | 0 | 15708182.4 | 1574622.72 | 22510771.2 | 2682983.12 | 0 | 0 | 0 | 7447752 | 2447928.67 | 6352443.04 | 258444 | 450000 | 0 | 0 | 0 | 482726.4 | 0 | 162939.6 | 162000 | 4163000 | 0 | 3968093.44 | 5258650.5 | 0 | 4493015 | 0 |  | 0 | 0 | 2901774.4 | 16529904 | 0 | 1060646.4 | 580910.4 | 2588889.6 | 3277406.72 | 0 | 0 | 5863834 | 7445000 | 4444520 | 280515.66 | 0 | 673660.8 | 1591968 | 0 | 1642225.86 | 0 | 4614407.2 | 4654918.3 | 607298.76 | 188595 | 1361150 | 324082.5 | 18460800 | 4532644.8 | 1708492.8 | 620831.88 | 216784 | 1690840 | 1128192 | 1975800 | 0 | 0 | 3578640 | 2754343.68 | 3520512 | 0 | 8837912.6 | 854100 | 0 | 413467.2 | 7202310 | 228525 | 146941.44 | 0 | 11039792.4 | 3107136.24 | 0 | 11094720 | 1724968.96 | 22472985.6 | 1469257.65 | 3567744 | 11572176 | 14575741.05 | 369210 | 22741632 | 7144200 | 17024400.51 | 0 | 0 | 204075.3 | 12622703.7 | 17134063.2 | 17478686.4 | 7096896 | 0 | 0 | 0 | 0 | 0 | 0 | 0 | 0 |  | 111915751.68 | 0 | 9910252.8 | 0 | 0 | 4092622.38 | 0 | 0 | 725068.8 | 0 | 0 | 2327059.85 | 994018.1 | 0 | 0 | 0 | 0 | 6668686.08 | 2029937.52 | 8584995.6 | 3743586 | 3997377.28 | 1414885.35 | 8348904 | 0 | 964454.4 | 0 | 146261.484 | 0 | 0 | 20082184 | 554400 | 0 | 0 | 0 | 6004260.24 | 0 | 427900.5 | 11479708.8 | 5530537.35 | 0 | 9302165.73 | 11676096 | 0 | 7865008.32 | 0 | 10115136.72 | 0 | 479558.95 | 7693167.36 | 48514329 | 0 | 0 | 0 | 0 |  | 430892230.07 | 305588314.294 | 736480544.364 | 112405122.354 | 111915751.68 | 48924131.93 | 319590136.67 | 68596513 | 324939.6 | 54097548.53 | 18460800 | 2165600.6 | 0
Yesterday Day Peak | 0 | 0 | 0 | 0 | 300 | 96 | 0 | 366 | 352 |  | 0 | 260 | 300 | 0 | 0 | 0 | 320 | 0 | 0 | 100 | 0 | 48 | 0 | 0 | 0 | 0 | 35 | 0 | 17 | 19 | 25 | 9 | 33 | 33 | 0 | 0 | 29 | 25 | 100 | 0 | 0 | 224 | 0 | 110 | 0 |  | 0 | 0 | 0 | 84 | 0 | 0 | 21 | 16 | 80 | 0 | 0 | 340 | 335 | 170 | 8 | 0 | 26 | 52 | 0 | 34 | 0 | 0 | 0 | 22 | 11 | 33 | 15 | 92 | 176 | 8 | 21 | 2 | 43 | 30 | 50 | 0 | 0 | 157 | 60 | 83 | 0 | 219 | 18 | 0 | 0 | 305 | 0 | 5 | 0 | 0 | 0 | 0 | 8 | 0 | 50 | 14 | 0 | 0 | 3 | 0 | 85 | 17 | 38 | 6 | 0 | 0 | 17 | 100 | 83 | 0 | 385 | 0 | 33 | 16 | 116 | 0 | 36 | 27 |  | 805 | 0 | 385 | 0 | 0 | 0 | 0 | 0 | 0 | 0 | 0 | 85 | 21 | 0 | 0 | 0 | 0 | 0 | 0 | 0 | 0 | 0 | 0 | 31 | 0 | 21 | 0 | 8 | 0 | 0 | 150 | 0 | 0 | 0 | 0 | 185 | 0 | 11 | 0 | 173 | 0 | 386 | 0 | 0 | 0 | 0 | 0 | 0 | 5 | 0 | 340 | 201 | 0 | 0 | 4 |  | 9162 | DayPeak
Yesterday Evening Peak | 0 | 0 | 0 | 0 | 300 | 98 | 0 | 366 | 345 | 0 | 0 | 260 | 295 | 0 | 0 | 55 | 250 | 0 | 0 | 100 | 24 | 115 | 43 | 0 | 0 | 0 | 54 | 55 | 55 | 19 | 25 | 30 | 33 | 17 | 8 | 0 | 29 | 25 | 100 | 0 | 25 | 225 | 0 | 110 | 0 | 0 | 24 | 0 | 51 | 100 | 0 | 25 | 21 | 40 | 80 | 0 | 0 | 345 | 335 | 209 | 8 | 0 | 26 | 50 | 0 | 43 | 0 | 42 | 43 | 19 | 11 | 33 | 20 | 118 | 183 | 8 | 21 | 0 | 43 | 30 | 53 | 0 | 0 | 55 | 58 | 84 | 0 | 219 | 18 | 0 | 10 | 280 | 16 | 11 | 0 | 195 | 80 | 0 | 193 | 0 | 134 | 0 | 28 | 123 | 145 | 80 | 115 | 105 | 101 | 0 | 0 | 0 | 110 | 34 | 112 | 100 | 385 | 104 | 0 | 126 | 116 | 0 | 36 | 0 |  | 804 | 0 | 395 | 0 | 0 | 0 | 0 | 0 | 15 | 0 | 0 | 84 | 32 | 0 | 0 | 0 | 0 | 43 | 40 | 92 | 35 | 43 | 23 | 52 | 0 | 22 | 0 | 11 | 0 | 0 | 150 | 0 | 0 | 0 | 0 | 197 | 0 | 11 | 100 | 190 | 0 | 406 | 90 | 0 | 113 | 0 | 113 | 0 | 0 | 95 | 520 | 220 | 0 | 2 | 0 |  | 12113 | EvPeak
Forecast for Evening | 0 | 0 | 0 | 0 | 300 | 100 | 0 | 370 | 360 | 0 | 0 | 260 | 300 | 0 | 0 | 55 | 330 | 0 | 0 | 100 | 102 | 150 | 100 | 0 | 0 | 0 | 54 | 55 | 55 | 20 | 25 | 30 | 33 | 33 | 25 | 0 | 30 | 25 | 100 | 0 | 25 | 225 | 0 | 110 | 0 | 0 | 22 |  | 51 | 100 | 12 | 50 | 21 | 30 | 135 | 0 | 0 | 360 | 350 | 210 | 26 | 0 | 26 | 55 | 0 | 43 | 0 | 50 | 43 | 22 | 11 | 33 | 21 | 172 | 190 | 8 | 21 | 0 | 43 | 30 | 51 | 0 | 0 | 160 | 63 | 84 | 0 | 225 | 18 | 0 | 10 | 341 | 16 | 11 | 200 | 250 | 300 | 100 | 200 | 100 | 135 | 0 | 100 | 200 | 150 | 290 | 115 | 50 | 105 | 0 | 300 | 54 | 110 | 114 | 113 | 100 | 400 | 104 | 0 | 126 | 116 | 0 | 36 |  |  | 819 | 0 | 400 | 0 | 0 | 220 | 0 | 0 | 20 | 60 | 0 | 86 | 33 | 110 | 0 | 0 | 0 | 43 | 40 | 95 | 35 | 50 | 35 | 52 | 42 | 22 | 0 | 11 | 0 | 0 | 150 | 10 | 10 | 0 | 0 | 210 | 0 | 11 | 100 | 200 | 0 | 400 | 90 | 200 | 113 | 100 | 113 | 0 | 0 | 113 | 622 | 220 |  | 110
Forecast for Day | 0 | 0 | 0 | 0 | 300 | 100 | 0 | 370 | 360 | 0 | 0 | 260 | 300 | 0 | 0 | 55 | 330 | 0 | 0 | 100 | 100 | 150 | 70 | 0 | 0 | 0 | 54 | 55 | 55 | 20 | 25 | 30 | 33 | 33 | 25 | 0 | 30 | 25 | 100 | 0 | 25 | 225 | 0 | 110 | 0 | 0 | 22 |  | 51 | 100 | 12 | 50 | 21 | 10 | 110 | 0 | 0 | 350 | 330 | 210 | 26 | 0 | 26 | 55 | 0 | 43 | 0 | 0 | 43 | 22 | 11 | 33 | 21 | 148 | 190 | 8 | 21 | 1.6 | 43 | 30 | 51 | 0 | 0 | 160 | 62 | 84 | 0 | 225 | 18 | 0 | 10 | 315 | 16 | 11 | 100 | 250 | 100 | 100 | 175 | 100 | 130 | 20 | 100 | 170 | 150 | 290 | 115 | 50 | 105 | 5 | 200 | 54 | 110 | 114 | 113 | 100 | 400 | 90 | 50 | 126 | 116 | 0 | 36 | 30 |  | 819 | 0 | 400 | 0 | 0 | 100 | 0 | 0 | 0 | 0 | 0 | 85 | 25 | 110 | 0 | 0 | 0 | 0 | 0 | 50 | 35 | 50 | 0 | 52 | 0 | 22 | 0 | 11 | 0 | 0 | 150 | 0 | 0 | 0 | 0 | 210 | 0 | 11 | 50 | 200 | 0 | 400 | 90 | 100 | 113 | 100 | 113 | 0 | 8 | 113 | 622 | 220 |  | 0 | 6
Generation at 08:00(Today) | 0 | 0 | 0 | 0 | 300 | 99 | 0 | 322 | 306 | 0 | 0 | 260 | 285 | 0 | 0 | 0 | 329 | 0 | 0 | 50 | 0 | 64 | 0 | 0 | 0 | 0 | 35 | 0 | 0 | 19 | 25 | 28 | 33 |  | 0 | 0 | 29 | 25 | 100 | 0 | 8 | 214 | 0 | 110 | 0 | 0 | 0 | 0 | 0 | 100 | 0 | 0 | 21 | 9 | 80 | 0 | 0 | 300 | 335 | 209 | 8 | 0 | 23 | 53 | 0 | 43 | 0 | 0 | 1 | 19 | 11 | 33 | 20 | 104 | 185 | 8 | 19 | 1 | 43 | 30 | 53 | 0 | 0 | 161 | 61 | 81 | 0 | 171 | 18 | 0 | 10 | 310 | 16 | 8 | 0 | 0 | 0 | 0 | 24 | 0 | 89 | 7 | 0 | 0 | 25 | 293 | 115 | 17 | 105 | 1 | 0 | 0 | 45 | 114 | 65 | 0 | 350 | 0 | 13 | 4 | 116 | 0 | 17 | 0 | 0 | 804 | 0 | 350 | 0 | 0 | 0 | 0 | 0 | 4 | 0 | 0 | 85 | 20 | 0 | 0 | 0 | 0 | 0 | 0 | 47 | 0 | 0 | 0 | 52 | 0 | 22 | 0 | 11 | 0 | 0 | 150 | 0 | 0 | 0 | 0 | 179 | 0 | 11 | 0 | 184 | 0 | 394 | 17 | 0 | 0 | 0 | 0 | 0 | 2 | 0 | 410 | 160 | 0 | 0 | 3 | 0
199
| Minimum Generation |  | 8751 | 9:00
| Highest Generation |  | 12439 | 22:00
| Day Peak Generation |  | 9162 | 12:00
| Evening Peak Generation |  | 12113 | 21:00
| HVDC Max Flow |  | 805 | 5:00
| HVDC EvPeak Flow |  | 804 | 21:00
| Load factor L.F |  | 83.01%

## P1
POWER GRID COMPANY OF BANGLADESH LTD.
|  |  | NATIONAL LOAD DESPATCH CENTER |  |  |  |  | QF-LDC-08
|  |  | DAILY REPORT |  |  |  |  | Page -1
[6 empty] | Reporting Date : | 2021-07-10
Till now the maximum generation is : - |  |  | 13792 | 20:00 | Hrs on | 2021-04-27
The Summary of Yesterday's |  | 2021-07-09 | Generation & Demand |  | Today's Actual Min Gen. & Probable Gen. & Demand
Day Peak Generation : |  | 9162 | MW Hour : | 12:00 | Min. Gen. at | 8:00 | 9523 | MW
Evening Peak Generation : |  | 12113 | MW Hour : | 21:00 | Available Max Generation : |  | 15299 | MW
E.P. Demand (at gen end) : |  | 12113 | MW Hour : | 21:00 | Max Demand (Evening) : |  | 12700 | MW
Maximum Generation : |  | 12439 | MW Hour : | 22:00 | Reserve(Generation end) |  | 2599 | MW
Total Gen. (MKWH) : |  | 247.8295 | System Load Factor : | 83.01% | Load Shed : |  | 0 | MW
EXPORT / IMPORT THROUGH EAST-WEST INTERCONNECTOR
Export from East grid to West grid :- Maximum |  |  | -316 | MW at | 19:30 | Energy |  | MKWHR.
Import from West grid to East grid :- Maximum |  |  | - | MW at | - | Energy | - | MKWHR.
| Water Level of Kaptai Lake at 6:00 A M on |  | 2021-07-10
Actual : | 80.24 | Ft.(MSL) , | Rule curve : | 85.44 | Ft.( MSL )
Gas Consumed : | Total = | 1187.8 | MMCFD. | Oil Consumed (PDB) :
[6 empty] | HSD : |  | Liter
[6 empty] | FO : |  | Liter
Cost of the Consumed Fuel (PDB+Pvt) : |  | Gas : | 161329254.284
: |  | Coal : | 68596513 | Oil : | 373687685.2 | Total : | 603613452.484
Load Shedding & Other Information
Area | Yesterday |  |  |  | Today
|  |  | Estimated Demand (S/S end) |  | Estimated Shedding (S/S end) |  | Rates of Shedding
| MW |  | MW |  |  | MW | (On Estimated Demand)
Dhaka | 0 | 0:00 | 4509.8367 |  |  | 0 | 0%
Chittagong Area | 0 | 0:00 | 1537.6678 |  |  | 0 | 0%
Khulna Area | 0 | 0:00 | 1378.4253 |  |  | 0 | 0%
Rajshahi Area | 0 | 0:00 | 1245.7813 |  |  | 0 | 0%
Cumilla Area | 0 | 0:00 | 1125.6524 |  |  | 0 | 0%
Mymensingh Area | 0 | 0:00 | 908.3719 |  |  | 0 | 0%
Sylhet Area | 0 | 0:00 | 502.6746 |  |  | 0 | 0%
Barisal Area | 0 | 0:00 | 233.7426 |  |  | 0 | 0%
Rangpur Area | 0 | 0:00 | 700.6066 |  |  | 0 | 0%
Total | 0 |  | 12142.7593 |  |  | 0
Information of the Generating Units under shut down.
| Planned Shut- Down |  |  | Forced Shut- Down
1) Barapukuria ST: Unit-1,2
2) Ghorasal-3,4,5
3) Ashuganj-4
4) Kaptai-2
5) Raozan #2
6) Bhola 225 MW GT-2
7) Chandpur-150 MW
Additional Information of Machines, lines, Interruption / Forced Load shed etc.
a) Bagerhat 132/33 kV T1 transformer was under shut down from 07:40 to 09:41 for C/M.
b) Barapukuria 33 kV Bus & 132/33 kV T3 & T4 transformers were under shut down from 11:05 to 13:38 |  |  |  |  | About 30 MW power interruption occurred under Barapukuria S/S area
for R/H maintenance at 33 kV bus coupler. |  |  |  |  | from 11:18 to 13:08.
c) Maniknagar-Narinda 132 kV Ckt-2 & 132/33 kV T2 transformer were under shut down from
11:02 to 15:50 for A/M.
d) Saver 33 kV Bus-B & 132/33 kV T3 transformer were under shut down from 09:23 to 17:45 for 33 kV
Bus coupler maintenance by PBS.
e) Siddhirganj-Haripur 230 kV Ckt-1 was under shut down from 07:50 to 10:50 for C/M.
f) Sylhet 132/33 kV T2 transformer was under shut down from 08:14 to 10:47 due to 33 kV bus |  |  |  |  | About 45 MW power interruption occurred under Sylhet S/S area
maintenance. |  |  |  |  | from 08:14 to 10:47.
g) Mongla 132/33 kV T2 transformer was under shut down from 10:58 to 11:56 due to red hot
maintenance at 33 kV Y-phase bushing.
h) Tongi 132/33 kV T1 & T2 transformers tripped at 13:44 due to 33 kV feeder fault and was switched |  |  |  |  | About 35 MW power interruption occurred under Tongi S/S area
on at 13:58. |  |  |  |  | from 13:44 to 13:58.
i) Agargaon-Cantonment 132 kV Ckt-1 tripped at 18:30 showing Diff. B-phase relay.
j) Mymensing-Netrokona 132 kV Ckt-1 was under shut down from 21:52 to 00:13(10-07-2021) due to red
hot maintenance at B-phase DS at Mymensing end.
k) Bibiyana-3 400 MW GT was synchronized at 18:07.
l) Khulna 225 MW GT was synchronized at 21:09.
m) Rangpur-Saidpur 132 kV Ckt-2 was shut down at 06:24(10-07-2021) for C/M.
n) Bakulia 132/33 kV T3 transformer was shut down at 07:35(10-07-21) for D/W.

## P2
EVENING PEAK GENERATION AND DAY LONG ENERGY DATA OF POWER STATIONS
| Date : | 2021-07-09 | [5 empty] | Page -2
Sl. |  |  |  |  | Present | Peak | Energy
No. | Name of the Power Stations |  | Producer | Installed Capacity | Capacity | Hour | Generated | Remarks
Generation
|  |  |  | Unit No. X Capacity | MW | MW | KWH
1 | Ghorasal Repowered CCPP:Unit-3 (GT |  | PDB | 1*260 | 260 | 0 | 0 | Under maint.
2 | Ghorasal Repowered CCPP Unit-4 |  | PDB | 1*210 | 180 | 0 | 0 | Under maint.
| Ghorasal TPP Unit-5 |  | PDB | 1*210 | 190 | 0 | 0 | Under maint.
3 | Ghorasal 365 MW CCPP Unit-7 |  | PDB | 1*243+1*122 | 365 | 300 | 7153191 | Machine problem
4 | Ghorashal 78.5 MW PP(MAX) |  | QRPP | 2*40 | 0 | 0 | 0 | Contract Expired
5 | Ghorashal 108MW PP (Regent) |  | IPP | 34*3.35 | 108 | 98 | 2217409 | Machine problem
6 | Haripur GTPP |  | SBU, PDB | 2*32 | 20 | 0 | 0 | Under maint.
7 | Haripur 412 MW CCPP |  | EGCB | 1*273+1*139 | 412 | 366 | 8839170 | FGMO
8 | Haripur 360MW CCPP(HPL) |  | IPP | 1*235+1*125 | 360 | 345 | 8280000
9 | Meghnaghat 450 MW CCPP(MPL) |  | IPP | 2*150+1*150 | 450 | 260 | 6022500 | Gas shortage
10 | Meghnaghat 100 MW(IEL) |  | QRPP | 12*8.9 | 0 | 0 | 0 | Contract Expired
11 | Meghnaghat CCPP(Summit) |  | IPP | 2*110+1*110 | 305 | 295 | 6619316 | FGMO
12 | Madanganj 102 PP(Summit) |  | QRPP | 6*17 | 0 | 0 | 0 | Contract Expired
13 | Madanganj-55 MW PP(Summit) |  | (IPP) | 3*17.08+1*11.3 | 55 | 55 | 248593
14 | Keraniganj 100 MW PP (Powerpac) |  | QRPP | 8*13.45 | 100 | 43 | 290996 | High voltage
15 | Narshingdi 22 MW PP (Doreen) |  | SIPP, REB | 8*2.90 | 22 | 19 | 344592
16 | 210 MW Siddhirgonj TPP |  | PDB | 1*210 | 115 | 0 | 0 | Under maint.
17 | Siddhirgonj 2*120 MW GTPP |  | EGCB | 2*105 | 210 | 0 | 0 | Gas shortage
18 | Siddhirganj 100 PP(Dutch Bangla) |  | QRPP | 12*8.9 | 100 | 100 | 2086080
19 | Siddhirganj 335 MW CCPP |  | EGCB | 1*217+118 | 335 | 250 | 7199421 | Machine problem
20 | Gagnagar 102 MW PP (Digital Power) |  | IPP | 12*8.924 | 102 | 24 | 172656 | High voltage
21 | Katpotti 52 MW PP (Sinha) |  | IPP | 7*7.9 | 51 | 0 | 0 | Fuel shortage
22 | Kamalaghat 54 MW PP(Banco Energy) |  | IPP | 3*18 | 54 | 54 | 1020240
23 | Kodda 150MW PP |  | BPDB-RPCL | 9*17.06 | 149 | 115 | 2287680 | High voltage
24 | Manikganj 55 MW PP (Northern) |  | IPP | 3*19.3 | 55 | 55 | 316679
25 | Nababganj 55 MW PP (Southern power ) |  | IPP | 3*19.3 | 55 | 55 | 644264
26 | Bosila 108MW PP(CLC) |  | IPP | 12*8.775+1*3.5 | 108 | 0 | 0 | Fuel shortage
27 | Summit Power,(Madhabdi+Ashulia) |  | SIPP,REB | 3*3.67+4*8.73 | 80 | 55 | 1100940 | Engine problem
28 | Maona 33 MW PP(Summit) |  | SIPP,REB | 4*8.73 | 33 | 33 | 801100
29 | Rupganj 33 MW PP(Summit) |  | SIPP,REB | 4*8.73 | 33 | 17 | 759200 | Engine problem
30 | Gazipur 52 MW PP |  | IPP | 6*8.9 | 52 | 8 | 49920 | Fuel shortage
31 | Tongi 80 MW GTPP |  | PDB | 1* 105 | 105 | 0 | 0 | Under maint.
32 | Kodda 300 MW PP Unit-2 (Summit) |  | IPP | 18*17.076 | 300 | 195 | 1460290 | Low demand
33 | Keranigonj 300 MW PP (APR) |  | IPP | 256*1.4 | 300 | 80 | 182988 | Low demand
34 | Bramhangoan 100 MW PP (Aggreko) |  | IPP | 100 | 100 | 0 | 0 | Reserve.
35 | Aurahati 100MW PP (Aggreko) |  | IPP | 0.85*23+0.95*91 | 100 | 0 | 103168 | Reserve.
36 | Kodda 149 MW PP Unit-1 (Summit) |  | IPP | 149 | 149 | 134 | 2283840 | Engine problem
37 | Gazipur 100 MW PP |  | RPCL | 100 MW | 105 | 105 | 756000
38 | Meghnaghat 104 MW PP (OPCL) |  | IPP | 18.5*6 | 104 | 104 | 489600
39 | Manikgonj 162MW PP(MPGL) |  | IPP | 9*18 | 162 | 126 | 1681920 | Engine problem
40 | Spectra Solar Plant Ltd. |  | IPP | 35 | 35 | 0 | 183039
| Dhaka area Total |  |  |  | 5819 | 3291 | 63594792
41 | Chattogram TPP-1 |  | PDB | 1*210 | 180 | 100 | 2300000 | Gas shortage
| Chattogram TPP-2 |  | PDB | 1*210 | 180 | 0 | 0 | Gas shortage
42 | Raozan 25 MW PP |  | IPP | 3*8.9 | 25 | 25 | 427136
43 | Teknaf 20MW PP (Solartech) |  | Teknaf Solartech Energy Ltd. | 20 | 20 | 0 | 125685
44 | Patenga 50MW PP (Baraka) |  | IPP | 8*6.98 | 50 | 25 | 133920 | Low demand
45 | Kaptai Hydro: Unit-1,2,3,4, 5 |  | PDB | 2*40+3*50 | 230 | 54 | 1203480 | Low water level & Unit-2 under maint
46 | Sikalbaha 225MW |  | PDB | 1*150+1*175 | 225 | 225 | 4824450
47 | Sikalbaha Peaking GT |  | PDB | 1*150 | 150 | 110 | 2642950 | Machine problem
48 | Sikalbaha 105 MW PP (Baraka Sikalbaha) |  | IPP | 105 MW | 105 | 101 | 1954581
49 | Hathazari 100 MW peaking PP |  | PDB | 11*8.9 | 98 | 0 | 0 | Under S/D
50 | Dohazari -Kalaish 100 MW Peaking |  | PDB | 6*17 | 102 | 51 | 299152 | Engine problem
51 | Juldah 100 MW Unit-1 (Acorn) |  | QRPP | 8*13.45 | 100 | 100 | 1730880
52 | Juldah 100 MW PP Unit-3 (Acorn) |  | IPP | 0 | 100 | 28 | 437760 | High voltage
53 | Barabkunda 22 MW PP (Regent) |  | SIPP, PDB | 8*2.90 | 22 | 21 | 461040 | Engine problem
* | Malancha, Ctg. EPZ (United) |  |  | 5*8.73+3*9.34 | 0 | 40 | 871680
54 | Chattogram 108 MW PP (ECPV) |  | IPP | 16*7 | 108 | 0 | 0 | Fuel shortage
55 | Kaptai 7 MW Solar PP |  | PDB | 7.4 MW | 7 | 0 | 32279
56 | Anwara 300 MW PP (United) |  | IPP | 300 MW | 300 | 0 | 0 | Reserve.
57 | Jodiac Power |  | IPP | 3*18.55+1*3.6 | 54 | 0 | 23430 | Reserve.
58 | Karnaphuli Power Ltd. |  | IPP | 110 | 110 | 110 | 1436030
59 | Juldah unit-2 (Acorn) |  | IPP | 8*13.6 | 100 | 100 | 1065600
60 | Anlima Energy Ltd. |  | IPP | 6*21.2 | 116 | 116 | 2795127
| Chattogram area Total |  |  |  | 2382 | 1206 | 22765180
61 | Ashuganj TPP Unit- 3 |  | APSCL | 1*150 | 135 | 80 | 2214464 | Gas Shortage
| Ashuganj TPP Unit- 4 |  | APSCL | 1*150 | 129 | 0 | 0 | Gas shortage
| Ashuganj TPP Unit- 5 |  | APSCL | 1*150 | 134 | 0 | 0 | Under maint.
62 | Ashuganj 225 MW CCPP |  | APSCL | 1*142+1*75 | 221 | 209 | 4831000 | FGMO
63 | Ashuganj 450 MW CCPP(North) |  | APSCL | 1*360 | 360 | 345 | 7924100 | FGMO
64 | Ashuganj 450 MW CCPP(South) |  | APSCL | 1*360 | 360 | 335 | 7445000 | FGMO
65 | Ashuganj 50 MW PP |  | APSCL | 14*3.968 | 45 | 26 | 596160 | Engine problem
66 | Ashuganj 55 MW PP (Precision) |  | RPP | 15*4 | 55 | 50 | 1137120
67 | Ashuganj 195MW PP (APSCL-United) |  | IPP | 20*9.73+1*16 | 195 | 8 | 217454 | Gas shortage
68 | Ashuganj 51 MW PP (Midland) |  | IPP | 6*9.34 | 51 | 43 | 960366 | Engine problem
69 | Ashuganj 150MW PP (Midland) |  | IPP | 23*7.015 | 150 | 145 | 2067481
70 | Titas 50 MW Peaking PP |  | PDB | 6*8.92 | 52 | 42 | 456872
71 | Chandpur 150 MW CCPP |  | PDB | 1*106+1*57 | 163 | 0 | 0 | Under maint
72 | Chandpur 200MW (Desh energy) |  | IPP | 0 | 200 | 123 | 1066560 | Low demand
73 | Feni 22MW PP (Doreen) |  | SIPP, PDB | 8*2.90 | 22 | 19 | 478188
74 | Feni 11 MW PP (Doreen) |  | SIPP, REB | 4*2.90 | 11 | 11 | 251460
** | Impoprt (Tripura) |  | Imported power | 0 | 160 | 118 | 2461440
75 | Jangalia 33MW PP (Summit) |  | SIPP, PDB | 4*8.73 | 33 | 33 | 777800
76 | Jangalia 52 MW PP (Lakdanavi) |  | IPP | 6*8.92 | 52 | 43 | 487426 | Engine problem
77 | Cumilla 25 MW PP (Summit) |  | SIPP, PDB | 3*3.67+2*6.97 | 25 | 20 | 432110
78 | Daudkandi 200 MW PP (B.Trac) |  | IPP | 154*1.4 | 200 | 0 | 0 | Reserve.
79 | Feni Lanka Power |  | IPP | 7*18.415+1*9.78 | 114 | 34 | 1716840 | Machine problem
80 | Chowmuhani 113 MW |  | IPP | 12*9.78+2*3.1 | 113 | 112 | 2039520
81 | Bhairob 54.5 MW |  | IPP | 3*18.2 | 54 | 36 | 881280 | 33 kV feeder fault.
| Cumilla Area Total |  |  |  | 3034 | 1832 | 38442641
82 | RPCL 210MW CCPP |  | IPP | 4*35+1*70 | 202 | 183 | 4276080 | Gas shortage
83 | Tangail 22 MW PP (Doreen) |  | SIPP, PDB | 8*2.90 | 22 | 21 | 488844
84 | Jamalpur 95 MW PP(Powerpac) |  | IPP | 12*8.924 | 95 | 8 | 188160 | Engine problem
85 | Sarishabari 3 MW Solar Plant |  | IPP | 1*3 | 3 | 0 | 13600
86 | Mymensingh 200 MW PP (United) |  | IPP | 200 | 200 | 193 | 2133600
87 | Jamalpur 115 MW PP (United) |  | IPP | 115 MW | 115 | 115 | 2493600
88 | Sutiakhali 50 MW Solar PP |  | IPP | 50 | 50 | 0 | 358830
89 | Tangail Palli Power Gen 22 MW |  | IPP | 4*6.7 | 22 | 24 | 365520
| Mymensingh Area Total |  |  |  | 709 | 544 | 10318234
90 | Fenchugonj CCPP Phase-1 |  | PDB | 2*32+1*33 | 70 | 43 | 1031000 | Machine problem
91 | Fenchugonj CCPP Phase-2 |  | PDB | 2*35+1*35 | 90 | 30 | 705120 | Machine problem
92 | Kushiara 163 MW CCPP (KP) |  | IPP | 1*109+1*54 | 163 | 0 | 0 | Under maint.
93 | Shajibazar 330 MW CCPP |  | PDB | 3*110 | 330 | 55 | 3441000 | GT-1 under maint
94 | Fenchugonj 51 MW PP (Barakatullah) |  | RPP | 19*2.90 | 51 | 53 | 1110000
95 | Fenchuganj 44MW (Energyprima) |  | RPP | 12*3.3+5*2 | 0 | 0 | 0 | Contract Expired
96 | Hobiganj 11MW PP Cofidence-E |  | SIPP, REB | 4*2.90 | 11 | 11 | 193344
97 | Shahjibazar GTPP Unit- 8 & 9 |  | PDB | 2*35 | 66 | 58 | 1398144
98 | Shahjibazar 86MW PP (Shahjibazar) |  | RPP | 32*2.90 | 86 | 84 | 1843200
99 | Shahjibazar 100 MW GTPP |  | PDB | 1*100 | 100 | 0 | 0 | Under Shut down
100 | Sylhet 225 MW CCPP |  | PDB | 1*142+1*89 | 231 | 219 | 5108620
101 | Sylhet 20 MW GTPP |  | PDB | 1*20 | 20 | 18 | 390000
102 | Sylhet 50MW PP (EPL) |  | RPP | 27*2 | 0 | 0 | 0 | Contract Expired
103 | Shahjahanulla 25 MW PP |  | SIPP, REB | 3*9.34 | 25 | 16 | 304700 | Engine problem
104 | Bibiana-II 341 MW CCPP (Summit) |  | IPP | 1*222+1*119 | 341 | 280 | 7131000 | FGMO
105 | Bibiyana-III 400 MW CCPP |  | PDB | 400 MW | 400 | 80 | 397000 | ST sync. Process
106 | Sylhet 10MW PP (Desh) |  | RPP | 6*1.95 | 10 | 10 | 202680
107 | Bibiyana South 400 MW |  | PDB | 400 MW | 383 | 385 | 9421400
| Sylhet Area Total |  |  |  | 2377 | 1342 | 32677208
108 | Bheramara GTPP Unit-3 |  | PDB | 1*20 | 16 | 0 | 0 | Reserve.
** | Bheramara (HVDC ) |  | Imported power | 2*500 | 1000 | 804 | 19429818
109 | Khulna 115 PP MW (KPCL-2) |  | QRPP | 7*17 | 0 | 0 | 0 | Contract Expired
110 | Faridpur 50 MW Peaking PP |  | PDB | 8*6.89 | 54 | 15 | 69120 | Engine problem
111 | Khulna 225 MW CCPP |  | NWPGCL | 1*150+1*75 | 230 | 0 | 295283 | Reserve.
112 | Gopalganj 100 MW Peaking PP |  | PDB | 16*6.98 | 109 | 0 | 0 | Reserve.
113 | Bheramara 410 MW CCPP |  | NWPGCL | 1*278+1*132 | 410 | 395 | 9438336 | FGMO
114 | Noapara 40 MW PP (Khanjahan Ali) |  | QRPP | 5*8.5 | 0 | 0 | 0 | Contract Expired
115 | Noapara 100 MW PP (Bangla Trac) |  | IPP | 70*1.4 | 100 | 100 | 674880
116 | Rupsha 105 MW PP (Orion rupsha) |  | IPP | 6*18.445 | 105 | 90 | 1118400 | Engine problem
117 | Madhumati 100 MW PP |  | NWPGCL | 100 MW | 105 | 0 | 0 | Reserve.
| Khulna Area Total |  |  |  | 2129 | 1404 | 31025837
118 | Barisal 110 MW PP (Summit ) |  | IPP | 7*17.076 | 110 | 0 | 0 | Reserve.
119 | Bhola 33 MW PP (Venture) |  | RPP | 1*34.50 | 33 | 32 | 641302
120 | Bhola 225 MW CCPP |  | PDB | 2*63+1*68 | 194 | 84 | 2059345 | Machine problem
121 | Bhola 95 MW PP (Aggreko) |  | QRPP | 96*1.10 | 95 | 11 | 285267 | Gas shortage
122 | Payra 1320 MW |  | BCPCL | 2*622 | 1244 | 520 | 11051100
| Bhola Nutan Biddut BD LTD |  | IPP | 220 | 0 | 220 | 4964864 | On Test
123 | United Payra Power Ltd. |  | IPP | 8*18.5+1*9.5 | 150 | 2 | 31200 | Line O/L
| Barisal Area Total |  |  |  | 1826 | 869 | 19033078
124 | Baghabari 71 MW GTPP |  | PDB | 1*71 | 71 | 0 | 0 | Gas shortage
| Baghabari 100 MW GTPP |  | PDB | 1*100 | 100 | 0 | 0 | Gas shortage.
125 | Baghabari 50 MW Peaking PP |  | PDB | 6*8.9 | 52 | 43 | 677712
126 | Bera 70 MW Peaking PP |  | PDB | 9*8.29 | 71 | 40 | 199797 | Engine problem
127 | Amnura 50 MW PP(Sinha) |  | QRPP | 7*7.79 | 50 | 35 | 486180 | Engine problem
128 | Katakhali 50 MW PP (Northern) |  | QRPP | 6*8.9 | 50 | 43 | 295664 | Engine problem
129 | Katakhali 50 MW Peaking PP |  | PDB | 6*8.7 | 50 | 23 | 146015 | Engine problem
130 | Sirajgonj Unit-1 225MW |  | NWPGCL | 1*150+1*75 | 210 | 0 | 0 | Gas shortage
131 | Sirajgonj Unit-2 225MW |  | NWPGCL | 1*150+1*75 | 220 | 197 | 4548682 | FGMO
132 | Sirajgonj Unit-3 225MW |  | NWPGCL | 1*141 | 220 | 190 | 4726955 | FGMO
133 | Sirajgonj 400 MW CCPP Unit-4 |  | SNWPGCL | 1*282+1*132 | 414 | 406 | 9396127 | FGMO
134 | Santahar 50 MW Peaking PP |  | PDB | 6*8.7 | 50 | 0 | 0 | Reserve.
135 | Bogra 22 MW PP (GBB) |  | RPP | 6*4 | 22 | 22 | 502320
136 | Bogura 20 MW PP (Energyprima) |  | RPP | 5*3.3+5*2 | 0 | 0 | 0 | Contract Expired
137 | Ullapara 11 MW PP (Summit) |  | SIPP, REB | 4*2.90 | 11 | 11 | 193212
138 | Natore 52 MW PP (Rajlanka) |  | IPP | 6*8.92 | 52 | 52 | 861600
139 | Chapainawabganj 100 MW Peaking PP |  | PDB | 12*8.924 | 104 | 92 | 970056 | Engine problem
140 | Baghabari 200 MW PP (Paramount) |  | IPP | 200 MW | 200 | 0 | 0 | Reserve.
141 | Bagura 113 MW PP (Confidence)-2 |  | IPP | 113 MW | 113 | 113 | 828768
142 | Confidence Power Bogura Unit-1 113 MW |  | IPP | 6*18.55 | 113 | 95 | 1041024 | Engine problem
143 | Sirajgonj 6.55 MW Solar |  | NWPGCL | 1*6 | 6 | 0 | 30360
| Rajshahi Area Total |  |  |  | 2179 | 1362 | 24904472
144 | Barapukuria TPP Unit-1 |  | PDB | 1*125 | 85 | 0 | 0 | Coal shortage
| Barapukuria TPP Unit-2 |  | PDB | 1*125 | 85 | 0 | 0 | Under maint.
145 | Barapukuria 275 MW TPP Unit-3 |  | PDB | 1*275 | 274 | 150 | 3705200 | Coal shortage
146 | Rangpur 20 MW GTPP |  | PDB | 1*20 | 20 | 0 | 16000 | Reserve.
147 | Saidpur 20 MW GTPP |  | PDB | 1*20 | 20 | 0 | 0 | Reserve.
148 | Rangpur 113 MW PP (Confidence) |  | IPP | 113 MW | 113 | 113 | 1303497
149 | Sympa Solar Power 8MW |  | IPP | 8 MW | 8 | 0 | 43399
| Rangpur Area Total |  |  |  | 605 | 263 | 5068096
| Total |  |  |  | 21060 | 12113 | 247829538
| Eastern Grid Total |  |  |  | 14321 | 8215 | 167798055
| Western Grid Total |  |  |  | 6739 | 3898 | 80031483
| National Grid Total |  |  |  | 21060 | 12113 | 247829538
*Data collected from respective power station over telephone.
Executive Engineer
Network Operation Division
Page- 3

## P3
POWER GRID COMPANY OF BANGLADESH LTD.
NATIONAL LOAD DESPATCH CENTER
MAXIMUM LOAD SERVED BY DIFFERENT GRID SUB-STATIONS
QF-LDC-09
Date: | 2021-07-09
(a) ENTIRE EASTERN GRID : |  | 7660 | MW | (b) ENTIRE WESTERN GRID : |  | 3912 | MW
i) Dhaka area |  | 3737 | MW | i) Khulna area |  | 1471 | MW
ii) Chittagong area |  | 1195 | MW | ii) Rajshahi area |  | 1304 | MW
iii) Comilla area |  | 1154 | MW | iii) Barisal area |  | 337 | MW
iv) Mymensingh area |  | 1041 | MW | iv) Rangpur area |  | 800 | MW
v) Sylhet area |  | 533 | MW
| SYSTEM TOTAL DEMAND ( a + b ) = |  | 11572 | MW
MAXIMUM LOAD SERVED BY DIFFERENT SUB-STATIONS
Sub-station | Load (MW) | Hour | Sub-station | Load (MW) | Hour | Sub-station | Load (MW) | Hour
Siddhirganj | 102 | 23:00 | Kishoreganj | 156 | 22:00 | Jessore | 116 | 22:00
Munsiganj | 102 | 23:00 | Netrokona | 121 | 20:00 | Benapol | 62 | 22:00
Sonargaon | 69 | 22:00 | Jamalpur | 154 | 20:00 | Jhenida | 108 | 21:00
Shyampur | 188 | 6:00 | Sherpur | 124 | 1:00 | Bottail | 124 | 22:00
Bhulta | 183 | 1:00 | Srimongal | 62 | 21:00 | G.K Project | 59 | 22:00
Madanganj | 44 | 1:00 | Shahjibazar | 118 | 23:00 | Faridpur | 140 | 23:00
Shitalakhya | 88 | 1:00 | Fenchuganj | 49 | 22:00 | Rajbari | 48 | 21:00
Rahim steel | 14 | 0:00 | Kulawara | 47 | 22:00 | Madaripur | 104 | 22:00
Matuail | 48 | 0:00 | Sylhet | 113 | 21:00 | Sariatpur | 70 | 21:00
Ghorasal | 78 | 22:00 | Chatak | 32 | 21:00 | Gopalganj | 93 | 21:00
Narsingdi | 170 | 22:00 | Sunamganj | 53 | 23:00 | Bagerhat | 98 | 22:00
Haripur (SBU) | 100 | 1:00 | Biani Bazar | 69 | 21:00 | Mongla | 36 | 1:00
Sreenagar | 42 | 22:00 | Comilla (S) | 124 | 22:00 | Satkhira | 111 | 22:00
Ullon | 69 | 0:00 | Comilla(N) | 139 | 22:00 | Gallamari | 56 | 22:00
Hasnabad | 73 | 22:00 | Chandpur | 78 | 21:00 | Magura | 43 | 22:00
Magbazar | 50 | 22:00 | Feni | 120 | 22:00 | Norail | 95 | 22:00
Maniknagar | 56 | 22:00 | Chowmuhani | 208 | 0:00 | Chuadanga | 18 | 20:00
Bangabhaban | 4 | 1:00 | Ashuganj | 30 | 1:00 | Borguna | 47 | 21:00
Motijheel | 12 | 22:00 | Daudkandi | 138 | 22:00 | Barisal(N) | 98 | 22:00
Narinda | 40 | 17:00 | B.Baria | 170 | 22:00 | Barisal (S) | 110 | 22:00
Kazla | 64 | 1:00 | Ramganj | 86 | 22:00 | Patuakhali | 50 | 21:00
Dhanmondi | 99 | 20:00 | Chaddagram | 45 | 22:00 | Bhandaria | 45 | 22:00
Lalbag | 71 | 1:00 | PHP | 3 | 11:00 | Borhan Uddin | 45 | 22:00
Madartek | 69 | 23:00 | Kochua | 62 | 21:00 | Ishurdi | 63 | 22:00
Dhaka University | 14 | 1:00 | Madunaghat | 50 | 19:30 | Ruppur Paromanobik | 3 | 7:00
Aftabnagar | 9 | 13:00 | Hathazari | 90 | 20:00 | Natore | 127 | 21:00
Fatullah | 48 | 1:00 | Khulshi | 157 | 2:00 | Bogra | 150 | 21:00
Nawabganj | 52 | 22:00 | Halishahar | 72 | 19:00 | Noagaon | 123 | 23:00
Keraniganj | 60 | 22:00 | Baraulia | 136 | 1:00 | Rajshahi | 148 | 23:00
Mirpur | 104 | 21:00 | Sikalbaha | 22 | 5:00 | Rajshahi New | 18 | 23:00
Kalyanpur | 93 | 21:00 | Dohazari | 90 | 21:00 | C.Nawabganj | 65 | 22:00
Gulshan | 62 | 19:30 | Cox'sbazar | 91 | 19:30 | Amnura | 50 | 22:00
Uttara | 93 | 24:00 | Chandraghona | 28 | 22:00 | Pabna | 99 | 22:00
Uttara New | 19 | 22:00 | Kaptai | 4.5 | 19:00 | Shahjadpur | 94 | 22:00
Kamrangirchar | 71 | 1:00 | A. Khaer Stl. | 0 | 1:00 | Serajganj | 93 | 21:00
Savar | 122 | 15:00 | Bakulia | 93 | 23:00 | Niyamatpur | 77 | 22:00
Bhasantec | 100 | 19:30 | Julda | 20 | 13:00 | Joypurhat | 56 | 21:00
Agargaon | 64 | 22:00 | TK chemical | 28 | 21:00 | Sherpur(Bogura) | 56 | 19:30
Satmosjid | 99 | 23:00 | Modern Steel | 0 | #N/A | Mohastangor | 66 | 20:00
Tongi | 98 | 11:00 | Shahmirpur | 29.1 | 1:00 | Bhangura | 34 | 21:00
Kabirpur | 199 | 21:00 | Khagrachhari | 26 | 1:00 | Rangpur | 132 | 19:00
Basundhara | 197 | 19:30 | Matarbari | 36 | 21:00 | Lalmonirhat | 48 | 19:30
Manikganj | 88 | 22:00 | Baroiar Hat | 42 | 22:00 | Saidpur | 96 | 22:00
Joydevpur | 136 | 22:00 | Rangamati | 12 | 19:00 | Purbasadipur | 105 | 23:00
New Tongi | 90 | 15:00 | Abul Khair 230 | 113 | 16:00 | Thakurgaon | 86 | 21:00
Kodda | 218 | 15:00 | BSRM | 159 | 5:00 | Palashbari | 121 | 20:00
Dhamrai | 90 | 21:00 | GPH Ispat | 94 | 7:00 | Barapukuria | 53 | 22:00
Rajendrapur | 104 | 1:00 | Agrabad | 68 | 22:00 | Panchagar | 50 | 21:00
Valuka | 116 | 19:30 | Goalpara | 34 | 23:00 | Joldhaka | 59 | 22:00
Tangail | 213 | 22:00 | Central S/S | 108 | 23:00 | Kurigram | 56 | 19:30
Mymensing | 210 | 23:00 | Noapara | 46 | 22:00 | Mithapukur | 34 | 22:00
Sub Divisional Engineer |  |  | Executive Engineer |  | Superintendent Engineer

## Voltage
e
MAXIMUM & MINIMUM VOLTAGES OF DIFFERENT GRID SUB-STATIONS:
| Date: | 2021-07-09 | [7 empty] | QF-LDC-10
| Sub-Station | Max Voltage | Hour | Min | Hour | Sub-Station | Maxm | Hour | Min | Hour
|  |  |  | Voltage |  |  | Voltage |  | Voltage
| 400 KV | KV | Hour | KV |  |  | KV |  | KV
| Bibiyana | 402 | 18:30 | 397 | 11:00 | Kaliakoir | 391 | 0.75 | 384 | 0.45833
| Bheramara | 404 | 18:30 | 392 | 23:00 | Bhulta | 389 | 0.58333 | 379 | 0.33333
| Ashuganj(N) | 392 | 13:00 | 385 | 10:00 | Gopalganj | 410 | 0.625 | 386 | 0.91667
| Payra | 413 | 19:30 | 399 | 1:00
| 230 KV | KV |  | KV |  | 230 KV | KV |  | KV
| Ghorasal | 230 | 1:00 | 230 | 1:00 | Hathazari | 222 | 1:00 | 213 | 9:00
| Ishurdi | 235 | 18:00 | 225 | 19:30 | Megnaghat | 230 | 13:00 | 228 | 7:00
| Ashuganj | 240 | 14:00 | 234 | 11:00 | Fenchuganj | 238 | 14:00 | 233 | 15:00
| Serajganj | 231 | 18:30 | 225 | 20:00 | Siddhirganj | 231 | 19:30 | 227 | 10:00
| Baghabari | 234 | 18:30 | 226 | 20:00 | Maniknagar | 230 | 19:30 | 225 | 10:00
| Barapukuria | 235 | 18:30 | 223 | 21:00 | Agargaon | 228 | 18:00 | 221 | 10:00
| Bogra | 224 | 18:30 | 212 | 21:00 | Barisal | 242 | 13:00 | 229 | 23:00
| Rajshahi | 234 | 18:00 | 224 | 15:00 | Bhola 225 MW | 245 | 18:30 | 230 | 4:00
| Khulna South | 231 | 18:30 | 208 | 20:00 | AKSML | 223 | 13:00 | 215 | 10:00
| Rampura | 230 | 19:30 | 227 | 9:00 | BSRM | 225 | 1:00 | 219 | 7:00
| Haripur | 229 | 21:00 | 225 | 10:00 | Bibiyana | 239 | 19:30 | 234 | 12:00
| Hasnabad | 231 | 10:00 | 225 | 4:00 | Bhulta | 234 | 18:00 | 228 | 2:00
| Shyampur | 228 | 19:30 | 220 | 11:00 | Ashuganj (S) | 237 | 14:00 | 231 | 11:00
| Aminbazar | 228 | 1:00 | 223 | 2:00 | Kaliakoir | 228 | 19:30 | 221 | 11:00
| Tongi | 227 | 18:00 | 215 | 17:00 | GPH | 224 | 1:00 | 216 | 8:00
| Comilla (N) | 228 | 13:00 | 222 | 11:00
| 132 kV | KV |  | KV |  | 132 kV | KV |  | KV
| Siddhirganj | 134 | 18:30 | 131 | 1:00 | Madanhat | 132 | 0.041667 | 128 | 0.41667
| Munsiganj | 136 | 19:30 | 130 | 8:00 | Hathazari | 132 | 0.041667 | 127 | 0.45833
| Sonargaon | 134 | 19:30 | 127 | 1:00 | Khulshi | 130 | 0.041667 | 124 | 0.45833
| Shyampur | 137 | 19:30 | 133 | 1:00 | Halishahar | 132 | 0.91667 | 126 | 0.375
| Bhulta | 126 | 13:00 | 123 | 1:00 | Baraulia | 130 | 0.54167 | 126 | 0.25
| Madanganj | 135 | 20:00 | 130 | 1:00 | Sikalbaha | 133 | 0.91667 | 128 | 0.33333
| Shitalakhya | 143 | 19:30 | 134 | 11:00 | Dohazari | 127 | 0.041667 | 125 | 0.375
| Rahim steal | 134 | 14:00 | 131 | 1:00 | Cox'sbazar | 121 | 0.54167 | 116 | 0.041667
| Matuail | 134 | 18:30 | 131 | 1:00 | Chandraghona | 132 | 0.041667 | 128 | 0.33333
| Ghorasal | 138 | 1:00 | 138 | 1:00 | Kaptai | 130 | 0.041667 | 130 | 0.041667
| Narsinghdi | 133 | 7:00 | 125 | 21:00 | A. Khaer Stl. | 131 | 0.041667 | 127 | 0.33333
| Haripur (SBU) | 135 | 20:00 | 131 | 1:00 | Bakulia | 131 | 0.041667 | 126 | 0.41667
| Sreenagar | 132 | 19:30 | 126 | 8:00 | Julda | 133 | 0.041667 | 126 | 0.45833
| Ullon | 136 | 19:30 | 133 | 10:00 | TK Chemical | 132 | 0.8125 | 126 | 0.41667
| Hasnabad | 140 | 19:00 | 134 | 8:00 | Modern Steel | 0 | #N/A | 0 | #N/A
| Magbazar | 136 | 3:00 | 135 | 1:00 | Shahmirpur | 133 | 0.8125 | 126 | 0.41667
| Maniknagar | 138 | 19:30 | 135 | 11:00 | Khagrachhari | 131 | 0.041667 | 126 | 0.41667
| Bangabhaban | 138 | 19:30 | 135 | 11:00 | Matarbari | 124 | 0.5 | 119 | 0.95833
| Motijheel | 138 | 19:30 | 135 | 11:00 | Baroiar Hat | 134 | 0.54167 | 126 | 0.45833
| Narinda | 138 | 19:30 | 135 | 11:00 | Rangamati | 131 | 1:00 | 126 | 11:00
| Kazla | 138 | 19:30 | 135 | 11:00 | Agrabad | 131 | 20:00 | 126 | 8:00
| Dhanmondi | 134 | 14:00 | 131 | 2:00 | Goalpara S/S | 139 | 18:30 | 124 | 0.5
| Lalbag | 141 | 19:30 | 134 | 1:00 | Khulna Central S/S | 139 | 18:30 | 123 | 0.875
| Madartek | 136 | 20:00 | 133 | 11:00 | Noapara | 137 | 18:30 | 121 | 0.83333
| Dhaka University | 136 | 5:00 | 133 | 12:00 | Jessore | 133 | 18:00 | 112 | 0.875
| Aftabnagar | 136 | 4:00 | 133 | 12:00 | Benapol | 134 | 0.75 | 115 | 0.875
| Fatullah | 137 | 19:30 | 133 | 1:00 | Jhenida | 130 | 18:30 | 108 | 0.83333
| Nawabganj | 132 | 19:30 | 125 | 11:00 | Bottail | 134 | 0.75 | 121 | 0.83333
| Keraniganj | 132 | 19:30 | 126 | 11:00 | G.K Project | 140 | 0.77083 | 133 | 0.8125
| Mirpur | 138 | 20:00 | 131 | 10:00 | Faridpur | 137 | 0.75 | 127 | 0.875
| Kalyanpur | 138 | 19:30 | 132 | 11:00 | Rajbari | 137 | 0.77083 | 125 | 0.875
| Gulshan | 135 | 3:00 | 133 | 10:00 | Madaripur | 141 | 0.75 | 130 | 0.83333
| Uttara | 137 | 19:30 | 130 | 11:00 | Shariyatpur S/S | 142 | 18:30 | 129 | 0.91667
| Uttara New | 137 | 10:00 | 131 | 9:00 | Gopalganj | 144 | 0.75 | 131 | 0.83333
| Kamrangirchar | 141 | 19:30 | 135 | 1:00 | Bagerhat | 136 | 18:30 | 120 | 0.5
| Savar | 131 | 19:30 | 130 | 10:00 | Mongla | 135 | 18:00 | 121 | 0.8125
| Bhasantec | 136 | 19:30 | 132 | 10:00 | Satkhira | 134 | 10:00 | 120 | 20:00
| Agargaon | 140 | 20:00 | 133 | 10:00 | Gallamari
| Satmosjid | 137 | 19:30 | 133 | 10:00 | Magura | 129 | 18:00 | 105 | 0.83333
| Tongi | 140 | 18:00 | 134 | 11:00 | Narail | 130 | 0.77083 | 104 | 0.875
| Kabirpur | 134 | 5:00 | 130 | 21:00 | Chuadanga | 124 | 18:30 | 96 | 0.875
| Basundhara | 138 | 18:30 | 131 | 11:00 | Borguna | 139 | 18:00 | 126 | 0.91667
| Manikganj | 138 | 4:00 | 134 | 12:00 | Barisal(N) | 140 | 18:00 | 130 | 23:00
| Joydevpur | 139 | 14:00 | 133 | 16:00 | Barisal (S) | 139 | 0.75 | 128 | 0.91667
| New Tongi | 140 | 20:00 | 132 | 11:00 | Patuakhali(S) | 137 | 0.25 | 123 | 0.95833
| Kodda | 137 | 19:30 | 128 | 12:00 | Bhandaria | 137 | 0.77083 | 124 | 0.91667
| Dhamrai | 134 | 18:30 | 128 | 1:00 | Ishurdi | 137 | 18:30 | 130 | 20:00
| Rajendrapur | 137 | 20:00 | 127 | 12:00 | Ruppur Paromanobik | 137 | 17:00 | 131 | 21:00
| Valuka | 122 | 18:00 | 110 | 20:00 | Natore | 135 | 19:00 | 128 | 19:30
| Tangail | 131 | 18:00 | 122 | 21:00 | Bogra | 134 | 18:00 | 125 | 20:00
| Mymensing | 127 | 18:00 | 115 | 21:00 | Noagaon | 130 | 18:30 | 126 | 12:00
| Kishorganj | 130 | 18:00 | 118 | 21:00 | Rajshahi | 132 | 18:30 | 126 | 15:00
| Netrokona | 124 | 18:00 | 108 | 23:00 | Rajshahi New | 132 | 18:30 | 124 | 12:00
| Jamalpur | 134 | 5:00 | 122 | 13:00 | C.Nawabganj | 132 | 18:30 | 124 | 12:00
| Sherpur | 134 | 4:00 | 121 | 13:00 | Amnura | 133 | 18:00 | 123 | 12:00
| Srimongal | 137 | 8:00 | 132 | 21:00 | Pabna | 134 | 13:00 | 128 | 21:00
| Shahjibazar | 136 | 10:00 | 130 | 23:00 | Shahjadpur | 139 | 4:00 | 135 | 11:00
| Fenchuganj | 137 | 9:00 | 133 | 1:00 | Serajganj | 135 | 18:30 | 125 | 21:00
| Khulawara | 135 | 7:00 | 132 | 23:00 | Niyamatpur | 128 | 18:00 | 110 | 21:00
| Sylhet | 134 | 7:00 | 131 | 23:00 | Joypurhat | 130 | 18:00 | 114 | 21:00
| Chatak | 134 | 7:00 | 129 | 21:00 | Sherpur(Bogura) | 134 | 13:00 | 125 | 21:00
| Sunamganj | 132 | 10:00 | 118 | 12:00 | Mohastangor | 132 | 18:30 | 121 | 21:00
| Biani Bazar | 133 | 7:00 | 127 | 23:00 | Bangura | 137 | 18:00 | 130 | 20:00
| Comilla(s) | 130 | 6:00 | 127 | 1:00 | Rangpur | 125 | 14:00 | 133 | 20:00
| Comilla(n) | 137 | 13:00 | 132 | 10:00 | Lalmonirhat | 128 | 18:30 | 114 | 21:00
| Chandpur | 132 | 18:00 | 124 | 23:00 | Saidpur | 129 | 18:00 | 112 | 21:00
| Feni | 137 | 10:00 | 125 | 19:00 | Purbasadipur | 126 | 18:30 | 106 | 21:00
| Chowmuhani | 136 | 13:00 | 125 | 7:00 | Thakurgaon | 126 | 18:00 | 104 | 21:00
| Ashuganj | 139 | 8:00 | 134 | 1:00 | Palashbari | 129 | 18:30 | 115 | 21:00
| Daudkandi | 133 | 18:00 | 127 | 1:00 | Barapukuria | 135 | 18:30 | 123 | 21:00
| B.Baria | 135 | 10:00 | 128 | 21:00 | Panchagar | 125 | 18:30 | 100 | 21:00
| Ramganj | 137 | 13:00 | 120 | 11:00 | Joldhaka | 126 | 0.77083 | 106 | 0.875
| Chaddagram | 136 | 13:00 | 128 | 11:00 | Kurigram | 129 | 0.77083 | 112 | 0.875
| PHP | 136 | 13:00 | 125 | 11:00 | Mithapukur | 128 | 0.54167 | 117 | 0.875
| Kochua | 133 | 18:00 | 124 | 22:00
| Sub Assistant Engineer | [5 empty] | Sub Divisional Engineer
| Network Operation Division | [5 empty] | Network Operation Division |  |  | Page 7 of 7

## L-Curve
Date | 2021-07-09
.
TIME | E-W INT.(Export) | EAST GRID | WEST GRID | TOTAL |  |  | DAILY LOAD CURVE
0:00 | 126 | 8237 | 3956 | 12193 |  |  |  | QF-LDC-11
0:30 | 70 | 7974 | 3880.5 | 11854.5 | Date: | 2021-07-09
1:00 | 14 | 7711 | 3805 | 11516
1:30 | 16 | 7625 | 3680 | 11305
2:00 | 18 | 7539 | 3555 | 11094
2:30 | 10 | 7481.5 | 3551 | 11032.5 | [5 empty] | Gen. at Eve. Peak | 12113 | 12113 MW (21:00 )
3:00 | 2 | 7424 | 3547 | 10971 | [6 empty] | 21:00
3:30 | 5 | 7366 | 3477 | 10843 | [5 empty] | Gen. at Day Peak | 9162 | 9162 MW (12:00 )
4:00 | 8 | 7308 | 3407 | 10715 | [6 empty] | 12:00
4:30 | 18 | 7168 | 3335 | 10503 | [5 empty] | Highest Generation | 12439
5:00 | 28 | 7028 | 3263 | 10291 | [6 empty] | 22:00
5:30 | 39 | 6699.5 | 3047.5 | 9747
6:00 | 50 | 6371 | 2832 | 9203
6:30 | 62 | 6259.5 | 2823 | 9082.5
7:00 | 74 | 6148 | 2814 | 8962
7:30 | 62 | 6104 | 2799.5 | 8903.5
8:00 | 50 | 6060 | 2785 | 8845
8:30 | 69 | 6035.5 | 2762.5 | 8798
9:00 | 88 | 6011 | 2740 | 8751
9:30 | 112 | 6016.5 | 2729.5 | 8746
10:00 | 136 | 6022 | 2719 | 8741
10:30 | 139 | 6079.5 | 2735.5 | 8815
11:00 | 142 | 6137 | 2752 | 8889
11:30 | 80 | 6244 | 2781.5 | 9025.5
12:00 | 18 | 6351 | 2811 | 9162
12:30 | 39 | 6527.5 | 2894.5 | 9422
13:00 | 60 | 6704 | 2978 | 9682
13:30 | 81 | 6701.5 | 2937 | 9638.5
14:00 | 102 | 6699 | 2896 | 9595
14:30 | 83 | 6682 | 2993.5 | 9675.5
15:00 | 64 | 6665 | 3091 | 9756
15:30 | 116 | 6573.5 | 3093 | 9666.5
16:00 | 168 | 6482 | 3095 | 9577
16:30 | 207 | 6332.5 | 3053.5 | 9386
17:00 | 246 | 6183 | 3012 | 9195
17:30 | 193 | 6055.5 | 2887 | 8942.5
18:00 | 140 | 5928 | 2762 | 8690
18:30 | 111 | 6224 | 2901 | 9125
19:00 | 82 | 6520 | 3040 | 9560
19:30 | 316 | 7963 | 3495 | 11458
20:00 | 252 | 7931 | 3747 | 11678 |  |  |  | Executive Engineer
20:30 | 233 | 8073 | 3822.5 | 11895.5 |  |  |  | Network Operation Division
21:00 | 214 | 8215 | 3898 | 12113
21:30 | 185 | 8271 | 4005 | 12276
22:00 | 156 | 8327 | 4112 | 12439 |  |  |  |  | Page 6 of 7
22:30 | 114 | 8302.5 | 4077 | 12379.5
23:00 | 72 | 8278 | 4042 | 12320
23:30 | 99 | 8257.5 | 3999 | 12256.5
24:00 | 126 | 8237 | 3956 | 12193
12113 MW (21:00 )
9162 MW (12:00 )

## En-Curve
DAILY ENERGY CURVE
Date | 2021-07-09 |  | Energy | 247829538
[11 empty] | 2021-07-09 | [5 empty] | QF-LDC-12
TIME | GAS | HVDC | P.GEN(GAS). | P.GEN(OIL). | COAL | HYDRO | OIL | SHORTAGE | TRIPURA | SOLAR
0:00 | 4698 | 805 | 1984 | 3426 | 720 | 54 | 450 | 0 | 120 | 0
0:30 | 4662.5 | 804.5 | 1977.5 | 3190 | 685 | 53 | 397 | 0 | 117 | 0 | Date: | 2021-07-09
1:00 | 4627 | 804 | 1971 | 2954 | 650 | 52 | 344 | 0 | 114 | 0
1:30 | 4643.5 | 804 | 1978.5 | 2758.5 | 630 | 52 | 326.5 | 0 | 112 | 0 | [7 empty] | Total Energy | 247.8295 | Total Energy Gen 184.074 MKWHr Energy Not Served 0.000 MKWHr Energy Requirement 184.074 MKWHr
2:00 | 4660 | 804 | 1986 | 2563 | 610 | 52 | 309 | 0 | 110 | 0 | [7 empty] | Energy not Served | 0
2:30 | 4659 | 804 | 1992.5 | 2511 | 605 | 51.5 | 301.5 | 0 | 108 | 0 | [7 empty] | Energy Requirement | 247.8295
3:00 | 4658 | 804 | 1999 | 2459 | 600 | 51 | 294 | 0 | 106 | 0
3:30 | 4637 | 804 | 1992.5 | 2358.5 | 600 | 51 | 294 | 0 | 106 | 0 | [6 empty] | Shortage
4:00 | 4616 | 804 | 1986 | 2258 | 600 | 51 | 294 | 0 | 106 | 0
4:30 | 4605.5 | 804.5 | 1991 | 2095 | 600 | 51.5 | 251.5 | 0 | 104 | 0
5:00 | 4595 | 805 | 1996 | 1932 | 600 | 52 | 209 | 0 | 102 | 0
5:30 | 4563.5 | 804.5 | 1962.5 | 1575 | 560 | 52.5 | 128.5 | 0 | 97 | 3.5
6:00 | 4532 | 804 | 1929 | 1218 | 520 | 53 | 48 | 0 | 92 | 7
6:30 | 4528 | 804.5 | 1934.5 | 1091.5 | 520 | 53 | 48 | 0 | 90 | 13 |  |  |  |  | Coal
7:00 | 4524 | 805 | 1940 | 965 | 520 | 53 | 48 | 0 | 88 | 19
7:30 | 4505.5 | 805 | 1937.5 | 910 | 520 | 53.5 | 48 | 0 | 86 | 38 |  |  |  | Oil |  |  |  | ,
8:00 | 4487 | 805 | 1935 | 855 | 520 | 54 | 48 | 0 | 84 | 57
8:30 | 4437 | 804.5 | 1921.5 | 857.5 | 520 | 54 | 48 | 0 | 84 | 71.5
9:00 | 4387 | 804 | 1908 | 860 | 520 | 54 | 48 | 0 | 84 | 86
9:30 | 4378 | 804.5 | 1908.5 | 875.5 | 510 | 54.5 | 48 | 0 | 84 | 83
10:00 | 4369 | 805 | 1909 | 891 | 500 | 55 | 48 | 0 | 84 | 80
10:30 | 4407.5 | 805 | 1914 | 914 | 495 | 55 | 48 | 0 | 86 | 90.5
11:00 | 4446 | 805 | 1919 | 937 | 490 | 55 | 48 | 0 | 88 | 101
11:30 | 4494 | 805 | 1907.5 | 1040.5 | 490 | 54.5 | 48 | 0 | 90 | 96
12:00 | 4542 | 805 | 1896 | 1144 | 490 | 54 | 48 | 0 | 92 | 91
12:30 | 4490 | 804.5 | 1849.5 | 1427.5 | 515 | 54 | 93 | 0 | 95 | 93.5
13:00 | 4438 | 804 | 1803 | 1711 | 540 | 54 | 138 | 0 | 98 | 96
13:30 | 4438 | 804 | 1803 | 1711 | 540 | 54 | 138 | 0 | 98 | 96
14:00 | 4438 | 804 | 1803 | 1711 | 540 | 54 | 138 | 0 | 98 | 96
14:30 | 4485 | 804 | 1842.5 | 1632.5 | 555 | 52.5 | 167 | 0 | 102 | 78.5
15:00 | 4532 | 804 | 1882 | 1554 | 570 | 51 | 196 | 0 | 106 | 61
15:30 | 4547.5 | 804 | 1890 | 1466.5 | 569.5 | 51.5 | 171 | 0 | 103 | 63.5
16:00 | 4563 | 804 | 1898 | 1379 | 569 | 52 | 146 | 0 | 100 | 66
16:30 | 4546.5 | 804 | 1858 | 1291 | 554 | 52 | 138 | 0 | 96 | 46.5
17:00 | 4530 | 804 | 1818 | 1203 | 539 | 52 | 130 | 0 | 92 | 27
17:30 | 4437.5 | 804 | 1719 | 1186.5 | 504 | 52 | 132 | 0 | 91 | 16.5
18:00 | 4345 | 804 | 1620 | 1170 | 469 | 52 | 134 | 0 | 90 | 6
18:30 | 4397 | 804 | 1680.5 | 1394 | 464.5 | 52 | 234 | 0 | 96 | 3
19:00 | 4449 | 804 | 1741 | 1618 | 460 | 52 | 334 | 0 | 102 | 0
19:30 | 4618 | 804 | 1832 | 3066 | 570 | 52 | 396 | 0 | 120 | 0
20:00 | 4464 | 804 | 1952 | 3280 | 590 | 53 | 419 | 0 | 116 | 0
20:30 | 4517 | 804 | 1957 | 3397 | 630 | 53.5 | 420 | 0 | 117 | 0
21:00 | 4570 | 804 | 1962 | 3514 | 670 | 54 | 421 | 0 | 118 | 0
21:30 | 4607.5 | 804 | 1961 | 3505.5 | 705 | 54 | 518 | 0 | 121 | 0
22:00 | 4645 | 804 | 1960 | 3497 | 740 | 54 | 615 | 0 | 124 | 0
22:30 | 4651 | 804 | 1979.5 | 3461.5 | 730 | 54.5 | 575 | 0 | 124 | 0
23:00 | 4657 | 804 | 1999 | 3426 | 720 | 55 | 535 | 0 | 124 | 0
23:30 | 4677.5 | 804.5 | 1991.5 | 3426 | 720 | 54.5 | 492.5 | 0 | 122 | 0 | Max Temp. in Dhaka |  | 33.2° C
24:00 | 4698 | 805 | 1984 | 3426 | 720 | 54 | 450 | 0 | 120 | 0
Executive Engineer
Network Operation Division
Page 5 of 7
00:00
00:30
01:00
01:30
02:00
02:30
03:00
03:30
04:00
04:30
05:00
05:30
06:00
06:30
07:00
07:30
08:00
08:30
09:00
09:30
10:00
10:30
11:00
11:30
12:00
12:30
13:00
13:30
14:00
14:30
15:00
15:30
16:00
16:30
17:00
17:30
18:00
18:30
19:00
19:30
20:00
20:30
21:00
21:30
22:00
22:30
23:00
23:30
24:00
GAS
Oil
HVDC
COAL
HYDRO
Total Energy Gen 184.074 MKWHr Energy Not Served 0.000 MKWHr Energy Requirement 184.074 MKWHr
SOLAR
Note on W13: Author:

## Generation
g | 2021-07-09
Si No | Unit | 1:00 | 2:00 | 3:00 | 4:00 | 5:00 | 6:00 | 7:00 | 8:00 | 9:00 | 10:00 | 11:00 | 12:00 | 13:00 | 14:00 | 15:00 | 16:00 | 17:00 | 18:00 | 18:30 | 19:00 | 19:30 | 20:00 | 21:00 | 22:00 | 23:00 | 24:00 | KWH
1 | Karnaphuli Hydro PP Unit-1, 2 & 3 | 27 | 27 | 26 | 26 | 27 | 28 | 28 | 29 | 29 | 30 | 30 | 29 | 29 | 29 | 26 | 27 | 27 | 27 |  | 27 | 27 | 28 | 29 | 29 | 30 | 29 | 603480
2 | Karnaphuli Hydro PP Unit-4 & 5 | 25 | 25 | 25 | 25 | 25 | 25 | 25 | 25 | 25 | 25 | 25 | 25 | 25 | 25 | 25 | 25 | 25 | 25 |  | 25 | 25 | 25 | 25 | 25 | 25 | 25 | 600000
3 | Chattogram TPP-1 | 100 | 100 | 100 | 100 | 100 | 100 | 100 | 100 | 100 | 100 | 100 | 100 | 100 | 100 | 100 | 100 | 100 | 100 |  | 100 | 100 | 100 | 100 | 100 | 100 | 100 | 2300000
4 | Chattogram TPP-2
5 | Raozan 25 MW PP | 25 | 25 | 25 | 25 | 25 | [7 empty] | 6 | 25 | 25 | 25 | 25 | 25 |  | 25 | 25 | 25 | 25 | 25 | 25 | 25 | 427136
| Teknaf 20MW PP (Solartech) | [5 empty] | 1 | 3 | 8 | 16 | 13 | 19 | 14 | 10 | 17 | 9 | 12 | 1 | 0 | [8 empty] | 125685
6 | Sikalbaha 225MW CCPP (Gas) | 203 | 203 | 203 | 203 | 204 | 204 | 204 | 204 | 203 | 203 | 214 | 224 | 203 | 214 | 217 | 204 | 204 | 203 |  | 210 | 185 | 188 | 225 | 204 | 214 | 203 | 4824450
7 | Sikalbaha 225MW CCPP(Oil)
8
9 | Sikalbaha 150MW GTPP | 110 | 110 | 110 | 110 | 110 | 110 | 110 | 110 | 110 | 110 | 110 | 110 | 110 | 110 | 110 | 110 | 110 | 110 |  | 110 | 110 | 110 | 110 | 110 | 110 | 110 | 2642950
10 | Sikalbaha 150MW GTPP(Oil)
| Dohazari -Kalaish 100 MW Peaking | 17 | [18 empty] | 51 | 51 | 51 | 51 | 51 | 51 | 51 | 299152
12 | Hathazari 100 MW peaking PP
| Sikalbaha 105 MW PP (Baraka Sikalbaha) | 105 | 105 | 105 | 105 | 105 | 51 | 17 | 17 | 17 | 17 | 17 | 38 | 85 | 89 | 89 | 89 | 96 | 105 |  | 105 | 105 | 85 | 101 | 105 | 105 | 105 | 1954581
| Daudkandi 200 MW PP (B.Trac) | [26 empty] | 0
14 | Titas 50 MW Peaking PP | [14 empty] | 50 | 50 | 50 | 50 |  | 42 | 43 | 43 | 42 | 42 | 42 | 42 | 456872
15 | 210 MW Siddhirgonj TPP
16 | Siddhirgonj 2*120 MW GTPP
17 | Siddhirganj 335 MW CCPP | 334 | 334 | 335 | 335 | 335 | 300 | 300 | 300 | 270 | 270 | 300 | 320 | 270 | 270 | 325 | 326 | 320 | 250 |  | 250 | 252 | 250 | 250 | 250 | 250 | 250 | 7199421
18 | Kodda 300 MW PP Unit-2 (Summit) | 95 | 30 | [10 empty] | 1 | 14 | [5 empty] | 4 | 100 | 142 | 195 | 225 | 270 | 278 | 1460290
19 | Ashuganj 195MW PP (APSCL-United) | 8 | 8 | 8 | 8 | 8 | 8 | 8 | 8 | 8 | 8 | 8 | 8 | 8 | 8 | 8 | 8 | 8 | 8 |  | 8 | 8 | 8 | 8 | 8 | 8 | 8 | 217454
20 | Ghorasal TPP (Unit-1&2)
21 | Ghorasal Repowered CCPP:Unit-3 (GT
22 | Ghorasal Repowered CCPP Unit-4
23 | Ghorasal TPP Unit-5
24
25 | Ghorasal 365 MW CCPP Unit-7 | 300 | 300 | 300 | 300 | 300 | 300 | 300 | 300 | 300 | 300 | 300 | 300 | 300 | 300 | 300 | 300 | 300 | 300 |  | 300 | 300 | 300 | 300 | 300 | 300 | 300 | 7153191
26
28 | Ashuganj TPP Unit- 3 | 110 | 110 | 110 | 110 | 110 | 110 | 110 | 80 | 80 | 80 | 80 | 80 | 80 | 80 | 80 | 80 | 80 | 80 |  | 80 | 80 | 80 | 80 | 80 | 80 | 80 | 2214464
29 | Ashuganj TPP Unit- 4
30 | Ashuganj TPP Unit- 5
32 | Ashuganj 50 MW PP | 26 | 26 | 26 | 26 | 26 | 26 | 26 | 26 | 26 | 26 | 26 | 26 | 26 | 26 | 26 | 26 | 26 | 26 |  | 26 | 26 | 26 | 26 | 26 | 26 | 26 | 596160
33 | Ashuganj 225 MW CCPP | 217 | 215 | 190 | 185 | 179 | 183 | 183 | 207 | 200 | 196 | 179 | 170 | 188 | 204 | 207 | 210 | 210 | 211 |  | 211 | 215 | 212 | 209 | 215 | 203 | 188 | 4831000
34 | Ashuganj 450 MW CCPP(South) | 300 | 310 | 310 | 300 | 300 | 300 | 300 | 300 | 300 | 305 | 330 | 335 | 300 | 305 | 325 | 300 | 305 | 300 |  | 300 | 300 | 300 | 335 | 300 | 320 | 300 | 7445000
| Ashuganj 450 MW CCPP(North) | 300 | 310 | 310 | 300 | 300 | 300 | 300 | 300 | 300 | 305 | 330 | 340 | 300 | 305 | 325 | 300 | 300 | 300 |  | 300 | 355 | 355 | 345 | 355 | 350 | 360 | 7924100
35 | Ashuganj 55 MW PP (Precision) | 56 | 56 | 56 | 57 | 56 | 56 | 56 | 57 | 54 | 56 | 52 | 52 | 30 | 30 | 30 | 30 | 30 | 30 |  | 30 | 30 | 48 | 50 | 50 | 50 | 50 | 1137120
36 | Chandpur 150 MW CCPP
37 | Tongi 80 MW GTPP
38 | Haripur GTPP
39 | Haripur 412 MW CCPP | 365 | 366 | 366 | 366 | 366 | 366 | 366 | 366 | 366 | 366 | 366 | 366 | 367 | 322 | 350 | 369 | 368 | 361 |  | 353 | 361 | 364 | 366 | 366 | 365 | 366 | 8839170
40 | Meghnaghat 450 MW CCPP(MPL) | 260 | 260 | 260 | 260 | 260 | 260 | 260 | 260 | 260 | 260 | 260 | 260 | 260 | 260 | 260 | 260 | 260 | 260 |  | 260 | 260 | 260 | 260 | 260 | 260 | 260 | 6022500
41 | Haripur 360MW CCPP(HPL) | 352 | 352 | 351 | 352 | 352 | 353 | 351 | 351 | 351 | 351 | 351 | 352 | 351 | 270 | 344 | 344 | 344 | 344 |  | 344 | 349 | 350 | 345 | 353 | 351 | 354 | 8280000
42 | RPCL 210MW CCPP | 172 | 182 | 184 | 188 | 188 | 188 | 188 | 186 | 186 | 187 | 182 | 176 | 171 | 168 | 166 | 181 | 181 | 181 |  | 182 | 185 | 184 | 183 | 187 | 186 | 187 | 4276080
43 | Sutiakhali 50 MW Solar PP | [5 empty] | 3 | 11 | 31 | 45 | 30 | 36 | 33 | 56 | 25 | 28 | 31 | 15 | 3 |  | 0 | [6 empty] | 358830
44 | Fenchugonj CCPP Phase-1 | 43 | 43 | 43 | 43 | 43 | 43 | 43 | 43 | 43 | 43 | 43 | 43 | 43 | 43 | 43 | 43 | 43 | 43 |  | 44 | 44 | 44 | 43 | 43 | 44 | 44 | 1031000
45 | Fenchugonj CCPP Phase-2 | 30 | 30 | 30 | 30 | 30 | 30 | 30 | 30 | 30 | 30 | 30 | 30 | 30 | 30 | 30 | 28 | 28 | 30 |  | 30 | 30 | 30 | 30 | 30 | 30 | 30 | 705120
46 | Shajibazar 330 MW CCPP | 162 | 162 | 163 | 161 | 162 | 162 | 162 | 162 | 160 | 162 | 160 | 157 | 162 | 158 | 157 | 159 | 157 | 160 |  | 155 | 162 | 74 | 55 | 161 | 162 | 162 | 3441000
47 | Shahjibazar GTPP Unit- 8 & 9 | 62 | 62 | 62 | 61 | 61 | 62 | 61 | 61 | 61 | 61 | 60 | 60 | 61 | 40 | 60 | 60 | 40 | 40 |  | 61 | 61 | 61 | 58 | 59 | 59 | 59 | 1398144
48 | Shahjibazar 86MW PP (Shahjibazar) | 84 | 84 | 84 | 84 | 84 | 84 | 84 | 84 | 81 | 81 | 84 | 83 | 82 | 82 | 81 | 82 | 82 | 10 |  | 10 | 82 | 84 | 84 | 84 | 84 | 84 | 1843200
Shahjibazar 100 MW GTPP
49 | Shahjibazar 50MW PP (EPL)
50 | Sylhet 225 MW CCPP | 218 | 218 | 218 | 218 | 218 | 218 | 218 | 218 | 218 | 219 | 219 | 219 | 219 | 192 | 219 | 220 | 220 | 168 |  | 219 | 219 | 220 | 219 | 219 | 219 | 219 | 5108620
51 | Sylhet 20 MW GTPP | 18 | 18 | 18 | 18 | 18 | 18 | 18 | 18 | 18 | 18 | 18 | 18 | 18 | 18 | 18 | 18 | 18 | 18 |  | 18 | 18 | 18 | 18 | 18 | 18 | 18 | 390000
52 | Sylhet 50MW PP (EPL)
53 | Sylhet 10MW PP (Desh) | 10 | 10 | 10 | 10 | 10 | 10 | 10 | 10 | [5 empty] | 10 | 10 | 10 | 10 | 10 |  | 10 | 10 | 10 | 10 | 10 | 10 | 10 | 202680
54 | Hobiganj 11MW PP Cofidence-E | 11 | 11 | 11 | 11 | 11 | 11 | 11 | 5 | 5 | 5 | 5 | 5 | 5 | 5 | 5 | 8 | 8 | 8 |  | 8 | 11 | 11 | 11 | 11 | 11 | 11 | 193344
55 | Fenchugonj 51 MW PP (Barakatullah) | 50 | 47 | 47 | 47 | 47 | 47 | 47 | 47 | 47 | 47 | 47 | 50 | 50 | 50 | 50 | 50 | 13 | 13 |  | 13 | 53 | 53 | 53 | 53 | 53 | 53 | 1110000
56 | Shahjahanulla 25 MW PP | 16 | 16 | 16 | 16 | 16 | 16 | 16 | 16 |  |  |  |  | 16 | 16 | 16 | 16 | 16 | 16 |  | 16 | 16 | 16 | 16 | 16 | 16 | 16 | 304700
57 | Bibiana-II 341 MW CCPP (Summit) | 280 | 285 | 300 | 290 | 295 | 285 | 285 | 290 | 290 | 300 | 300 | 305 | 280 | 260 | 270 | 290 | 290 | 280 |  | 270 | 260 | 280 | 280 | 290 | 300 | 300 | 7131000
| Bibiyana South 400 MW | 400 | 399 | 400 | 400 | 400 | 401 | 400 | 400 | 396 | 391 | 389 | 385 | 397 | 385 | 381 | 387 | 383 | 391 |  | 384 | 396 | 396 | 385 | 397 | 394 | 400 | 9421400
58 | Nababganj 55 MW PP (Southern power ) | 55 | 17 | 17 | 17 | [5 empty] | 17 | 17 | 17 | 35 | 35 | 17 | 17 | 17 | 17 |  | 17 | 55 | 55 | 55 | 55 | 55 | 55 | 644264
59 | Tangail Palli Power Gen 22 MW | 24 | 24 | 24 | 24 | [8 empty] | 3 | 15 | 19 | 20 | 20 | 22 |  | 24 | 24 | 24 | 24 | 24 | 24 | 24 | 365520
60 | Barabkunda 22 MW PP (Regent) | 16 | 16 | 16 | 16 | 16 | 16 | 16 | 16 | 19 | 21 | 21 | 21 | 21 | 21 | 21 | 21 | 21 | 21 |  | 21 | 21 | 21 | 21 | 21 | 21 | 21 | 461040
61 | Narshingdi 22 MW PP (Doreen) | 19 | 19 | 19 | 19 | 19 | 19 | 19 | 19 | 19 | 19 | 19 | 19 | 19 | 19 | [5 empty] | 19 | 19 | 19 | 19 | 19 | 19 | 19 | 344592
62 | Tangail 22 MW PP (Doreen) | 21 | 21 | 21 | 21 | 21 | 21 | 21 | 21 | 21 | 21 | 21 | 21 | 21 | 21 | 21 | 21 | 21 | 21 |  | 21 | 21 | 21 | 21 | 21 | 21 | 21 | 488844
63 | Impoprt (Tripura) | 114 | 110 | 106 | 106 | 102 | 92 | 88 | 84 | 84 | 84 | 88 | 92 | 98 | 102 | 106 | 100 | 92 | 90 |  | 102 | 120 | 116 | 118 | 124 | 124 | 120 | 2461440
64 | Malancha, Ctg. EPZ (United) | 36 | 38 | 38 | 38 | 39 | 40 | 42 | 41 | 32 | 12 | 23 | 16 | 38 | 32 | 24 | 28 | 32 | 35 |  | 35 | 35 | 40 | 40 | 42 | 42 | 40 | 871680
65 | Feni 22MW PP (Doreen) | 22 | 22 | 22 | 22 | 22 | 22 | 22 | 22 | 22 | 22 | 22 | 22 | 19 | 19 | 19 | 19 | 19 | 19 |  | 19 | 19 | 19 | 19 | 19 | 19 | 19 | 478188
66 | Feni 11 MW PP (Doreen) | 11 | 11 | 11 | 11 | 11 | 11 | 11 | 11 | 11 | 11 | 8 | 11 | 11 | 11 | 11 | 11 | 11 | 11 |  | 11 | 11 | 11 | 11 | 11 | 11 | 11 | 251460
67 | Jangalia 33MW PP (Summit) | 33 | 33 | 33 | 33 | 10 | 33 | 33 | 33 | 33 | 33 | 33 | 33 | 33 | 33 | 33 | 33 | 25 | 25 |  | 33 | 33 | 30 | 33 | 33 | 33 | 33 | 777800
68 | Cumilla 25 MW PP (Summit) | 20 | 20 | 20 | 20 | 20 | 20 | 20 | 20 | 20 | 15 | 15 | 15 | 20 | 20 | 20 | 20 | 20 | 20 |  | 20 | 20 | 20 | 20 | 20 | 20 | 20 | 432110
69 | Summit Ashulia | 25 | 25 | 25 | 25 | 25 | 25 | 25 | 25 | 25 | 25 | 25 | 25 | 25 | 25 | 25 | 25 | 25 | 25 |  | 25 | 25 | 25 | 25 | 25 | 25 | 25 | 600000
70 | Summit Madhabdi | 30 | 30 | 30 | 30 | 30 | 30 | 28 | 28 | 24 | 24 | 9 | 9 | 9 | 10 | 10 | 10 | 10 | 10 |  | 10 | 10 | 10 | 30 | 30 | 30 | 30 | 500940
71 | Maona 33 MW PP(Summit) | 33 | 33 | 33 | 33 | 33 | 33 | 33 | 33 | 33 | 33 | 33 | 33 | 33 | 33 | 33 | 33 | 33 | 33 |  | 33 | 33 | 33 | 33 | 33 | 33 | 33 | 801100
72 | Rupganj 33 MW PP(Summit) | 33 | 33 | 33 | 33 | 33 | 33 | 33 | 33 | 33 | 33 | 33 | 33 | 33 | 33 | 33 | 33 | 33 | 33 |  | 33 | 33 | 33 | 17 | 17 | 17 | 17 | 759200
73 | Ghorashal 108MW PP (Regent) | 99 | 99 | 99 | 99 | 99 | 99 | 99 | 99 | 99 | 96 | 96 | 96 | 99 | 99 | 97 | 97 | 55 | 53 |  | 75 | 92 | 95 | 98 | 98 | 99 | 99 | 2217409
| Feni Lanka Power | 114 | 114 | 99 | 114 | 114 | 114 | 70 | 34 | 34 | 34 | 53 | 100 | 100 | 100 | 62 | 37 | 37 | 37 |  | 34 | 17 | 34 | 34 | 54 | 89 | 114 | 1716840
| Chowmuhani 113 MW | 116 | 115 | 112 | 116 | 115 | 65 | 25 | 25 | 25 | 25 | 25 | 83 | 115 | 115 | 55 | 55 | 55 | 55 |  | 63 | 114 | 113 | 112 | 110 | 107 | 105 | 2039520
| Manikgonj 162MW PP(MPGL) | 126 | 126 | 126 | 126 | 72 | [6 empty] | 16 | 92 | 90 | 35 | 17 | 17 | 17 |  | 39 | 126 | 122 | 126 | 126 | 126 | 126 | 1681920
77 | Siddhirganj 100 PP(Dutch Bangla) | 100 | 100 | 100 | 100 | 100 | 100 | 100 | 91 | 91 | 100 | 100 | 100 | 100 | 100 | 50 | 50 | 7 | 7 |  | 20 | 70 | 80 | 100 | 100 | 100 | 100 | 2086080
78 | Gazipur 52 MW PP | [16 empty] | 8 | 8 |  | 8 | 8 | 8 | 8 | 8 |  | 0 | 49920
79 | Kodda 150MW PP | 150 | 150 | 150 | 150 | 115 | 48 | 48 | 48 | 48 | 48 | 48 | 48 | 98 | 133 | 98 | 48 | 32 | 32 |  | 110 | 115 | 115 | 115 | 150 | 150 | 150 | 2287680
80 | Jamalpur 95 MW PP(Powerpac) | 8 | 8 | 8 | 8 | 8 | 8 | 8 | 8 | 8 | 8 | 8 | 8 | 8 | 8 | 8 | 8 | 8 | 8 |  | 8 | 8 | 8 | 8 | 8 | 8 | 8 | 188160
81 | Jangalia 52 MW PP (Lakdanavi) | 43 | 43 | 43 | 43 | 43 | [7 empty] | 8 | 8 | 8 | 8 | 8 | 8 |  | 9 | 34 | 37 | 43 | 38 | 34 | 41 | 487426
| Gazipur 100 MW PP | 17 | 17 | 17 | 17 | 17 | 17 | 17 | 17 | 17 | 17 | 17 | 17 | 17 | 17 | 17 | 17 | 17 | 17 |  | 105 | 105 | 105 | 105 | 105 | 17 | 17 | 756000
| Kaptai 7 MW Solar PP | [5 empty] | 1 | 1 | 2 | 2 | 5 | 5 | 6 | 4 | 4 | 2 | 1 | 0 | 0 | [8 empty] | 32279
| Jodiac Power | [20 empty] | 17 | 17 |  |  |  | 0 | 23430
| Karnaphuli Power Ltd. | 85 | 85 | 85 | 85 | 85 | 51 | 17 | 17 | 17 | 17 | 17 | 17 | 17 | 17 | 38 | 51 | 34 | 34 |  | 49 | 110 | 110 | 110 | 85 | 85 | 85 | 1436030
82 | Madanganj 102 PP(Summit)
83 | Pagla (DPA )
84 | B.Baria (Aggreko) 85MW
85 | Keraniganj 100 MW PP (Powerpac) | [20 empty] | 40 | 40 | 43 | 81 | 65 | 32 | 290996
86 | Meghnaghat CCPP ( Summit) | 280 | 290 | 285 | 280 | 270 | 270 | 275 | 275 | 275 | 280 | 300 | 300 | 235 | 300 | 285 | 255 | 280 | 260 |  | 280 | 240 | 280 | 295 | 280 | 285 | 260 | 6619316
87 | Meghnaghat 100 MW(IEL)
| Meghnaghat 104 MW PP (OPCL) | [19 empty] | 6 | 104 | 104 | 104 | 87 | 70 | 70 | 489600
88 | Ghorashal 78.5 MW PP(MAX)
90 | Ashuganj 53MW PP (United)
91 | Juldah 100 MW Unit-1 (Acorn) | 86 | 88 | 88 | 88 | 88 | 50 | 50 | 30 | 30 | 30 | 36 | 84 | 84 | 70 | 83 | 83 | 50 | 50 |  | 90 | 86 | 100 | 100 | 100 | 100 | 100 | 1730880
92 | Fenchuganj 44MW (Energyprima)
93 | Ashuganj 51 MW PP (Midland) | 43 | 43 | 43 | 43 | 43 | 43 | 43 | 43 | 43 | 43 | 34 | 34 | 43 | 43 | 43 | 43 | 43 | 43 |  | 43 | 43 | 43 | 43 | 43 | 43 | 43 | 960366
94 | Gagnagar 102 MW PP (Digital Power) | [12 empty] | 24 | 8 | 8 | 8 | 8 | 8 |  | 8 | 48 | 24 | 24 | 24 |  | 0 | 172656
95 | Patenga 50MW PP (Baraka) | [20 empty] | 15 | 23 | 25 | 36 | 28 | 0 | 133920
96 | Chattogram 108 MW PP (ECPV) | [25 empty] | 0 | 0
97 | katpotti 52 MW | [25 empty] | 0 | 0
98 | Bosila 108MW PP(CLC)
99 | Madanganj-55 MW PP(Summit) | [19 empty] | 2 | 55 | 55 | 55 | 30 | 30 | 30 | 248593
100 | Manikganj 55 MW PP (Northern) | [13 empty] | 17 | 17 | 17 | 17 | 17 |  | 17 | 55 | 55 | 55 | 17 | 17 | 17 | 316679
101 | Kushiara 163 MW CCPP (KP)
102 | Sarishabari 3 MW Solar Plant | [5 empty] | 0 | 0 | 1 | 2 | 1 | 2 | 2 | 2 | 2 | 1 | 1 | 0 | 0 | [8 empty] | 13600
103 | Kamalaghat 54 MW PP(Banco Energy) | 54 | 54 | 54 | 35 | 35 | 35 | 35 | 35 | 35 | 35 | 35 | 35 | 54 | 54 | 35 | 35 | 17 | 17 |  | 17 | 54 | 54 | 54 | 54 | 54 | 54 | 1020240
104 | Keranigonj 300 MW PP (APR) | [19 empty] | 0 | 7 | 53 | 80 |  |  | 0 | 182988
105 | Bramhangoan 100 MW PP (Aggreko)
106 | Mymensingh 200 MW PP (United) | 200 | 200 | 200 | 200 | 130 | 30 | 8 | 8 | 8 | 8 | 8 | 8 | 8 | 8 | 8 | 8 | 8 | 8 |  | 15 | 195 | 166 | 193 | 200 | 200 | 194 | 2133600
112 | Aurahati 100MW PP (Aggreko) | [20 empty] | 80 | 80 |  |  |  | 0 | 103168
114 | Kodda 149 MW PP Unit-1 (Summit) | 132 | 133 | 132 | 132 | 133 | 107 | 90 | 45 | 50 | 50 | 50 | 50 | 90 | 130 | 123 | 100 | 73 | 50 |  | 56 | 132 | 126 | 134 | 131 | 133 | 132 | 2283840
115 | Juldah 100 MW PP Unit-3 (Acorn) | 70 | 10 | [17 empty] | 6 | 20 | 20 | 28 | 90 | 100 | 100 | 437760
116 | Chandpur 200MW (Desh energy) | 100 | 68 | 34 | 34 | [8 empty] | 22 | 50 | 17 | 17 | 17 | 17 |  | 17 | 50 | 47 | 123 | 136 | 136 | 136 | 1066560
117 | Ashuganj 150MW PP (Midland) | 148 | 148 | 142 | 143 | 142 | 10 | [5 empty] | 3 | 75 | 122 | 100 | 35 | 35 | 35 |  | 46 | 143 | 127 | 145 | 138 | 140 | 140 | 2067481
118 | Bibiyana-III 400 MW CCPP | [19 empty] | 80 | 80 | 15 | 80 | 80 | 80 | 135 | 397000
| Jamalpur 115 MW PP (United) | 105 | 105 | 105 | 115 | 115 | 115 | 85 | 85 | 85 | 85 | 85 | 85 | 88 | 115 | 115 | 115 | 115 | 115 |  | 115 | 115 | 115 | 115 | 115 | 115 | 106 | 2493600
Anwara 300 MW PP (United)
| Juldah unit-2 (Acorn) | 100 | 100 | 100 | 10 | [8 empty] | 100 | 10 | 39 | 40 | 10 | 10 |  | 46 | 100 | 100 | 100 | 100 | 100 | 100 | 1065600
| Anlima Energy Ltd. | 116 | 116 | 116 | 116 | 116 | 116 | 116 | 116 | 116 | 116 | 116 | 116 | 116 | 116 | 116 | 116 | 116 | 116 |  | 116 | 116 | 116 | 116 | 116 | 116 | 116 | 2795127
| Bhairob 54.5 MW | 36 | 36 | 36 | 36 | 36 | 36 | 36 | 36 | 36 | 36 | 36 | 36 | 36 | 35 | 36 | 36 | 36 | 36 |  | 36 | 36 | 36 | 36 | 36 | 36 | 36 | 881280
| Spectra Solar Plant Ltd. | [5 empty] | 2 | 3 | 10 | 19 | 23 | 29 | 27 | 12 | 14 | 12 | 15 | 8 | 2 | [8 empty] | 183039
120 | Eastern Zone Total | 7711 | 7539 | 7424 | 7308 | 7028 | 6371 | 6148 | 6060 | 6011 | 6022 | 6137 | 6351 | 6704 | 6699 | 6665 | 6482 | 6183 | 5928 |  | 6520 | 7963 | 7931 | 8215 | 8327 | 8278 | 8237 | 167798055
121
122
123 | Khulna 60MW
124 | Khulna 115 MW PP (KPCL-1 & 3)
125 | Khulna 115 PP MW (KPCL-2)
126
127 | Khulna (Aggreeco) 55MW
128 | Faridpur 50 MW Peaking PP | [17 empty] | 4 |  | 4 | 7 | 15 | 15 | 15 | 15 | 15 | 69120
| Khulna 225 MW CCPP | [23 empty] | 159 | 85 | 0 | 295283
129 | Rupsha 105 MW PP (Orion rupsha) | 90 | 90 | 90 | 90 | 70 | [7 empty] | 33 | 17 | 17 | 29 | 17 | 17 |  | 32 | 53 | 90 | 90 | 90 | 105 | 105 | 1118400
130
131
132 | United Payra Power Ltd. | [22 empty] | 2 | 17 |  | 0 | 31200
133 | Bhola Nutan Biddut BD LTD (GAS) | 222 | 222 | 221 | 221 | 221 | 201 | 201 | 201 | 201 | 202 | 201 | 201 | 201 | 201 | 201 | 201 | 201 | 151 |  | 194 | 202 | 220 | 220 | 220 | 220 | 220 | 4964864
Bhola Nutan Biddut BD LTD (OIL)
Barisal 110 MW PP (Summit )
136 | Barisal GT PP Unit-1& 2
137 | Bhola 95 MW PP (Aggreko) | 11 | 11 | 11 | 11 | 11 | 11 | 11 | 11 | 11 | 11 | 11 | 11 | 11 | 11 | 12 | 11 | 11 | 11 |  | 11 | 11 | 11 | 11 | 11 | 11 | 11 | 285267
| Bhola 225 MW CCPP | 85 | 86 | 86 | 86 | 86 | 86 | 86 | 86 | 86 | 86 | 85 | 85 | 83 | 84 | 86 | 85 | 84 | 86 |  | 86 | 86 | 86 | 84 | 86 | 86 | 85 | 2059345
140 | Bhola 33 MW PP (Venture) | 32 | 32 | 32 | 32 | 31 | 25 | 22 | 23 | 19 | 20 | 21 | 21 | 26 | 25 | 26 | 25 | 21 | 24 |  | 32 | 33 | 32 | 32 | 32 | 33 | 33 | 641302
141 | Noapara 100 MW PP (Bangla Trac) | 100 | 30 | 30 | [17 empty] | 98 | 83 | 100 | 100 | 100 | 100 | 674880
142 | Noapara 40 MW PP (Khanjahan Ali)
143 | Gopalganj 100 MW Peaking PP
144 | Bheramara GTPP Unit-3
145 | Madhumati 100 MW PP
146 | Bheramara HVDC | 804 | 804 | 804 | 804 | 805 | 804 | 805 | 805 | 804 | 805 | 805 | 805 | 804 | 804 | 804 | 804 | 804 | 804 |  | 804 | 804 | 804 | 804 | 804 | 804 | 805 | 19429818
147 | Bheramara 410 MW CCPP | 400 | 400 | 400 | 400 | 400 | 370 | 370 | 370 | 320 | 320 | 350 | 385 | 350 | 270 | 385 | 390 | 390 | 360 |  | 360 | 400 | 400 | 395 | 400 | 400 | 405 | 9438336
148 | Payra 1320 MW | 500 | 460 | 450 | 450 | 450 | 370 | 370 | 370 | 370 | 350 | 340 | 340 | 390 | 390 | 420 | 420 | 390 | 320 |  | 310 | 420 | 440 | 520 | 590 | 570 | 570 | 11051100
149
150 | Barapukuria TPP Unit-1
151 | Barapukuria TPP Unit-2
152 | Barapukuria 275 MW TPP Unit-3 | 150 | 150 | 150 | 150 | 150 | 150 | 150 | 150 | 150 | 150 | 150 | 150 | 150 | 150 | 150 | 149 | 149 | 149 |  | 150 | 150 | 150 | 150 | 150 | 150 | 150 | 3705200
153 | Baghabari 71 MW GTPP
156 | Baghabari 100 MW GTPP
| Baghabari 50 MW Peaking PP | 50 | 50 | 50 | 50 | [8 empty] | 40 | 43 | 43 | 43 | 43 | 43 |  | 43 | 43 | 43 | 43 | 43 | 43 | 43 | 677712
| Sirajgonj 6.55 MW Solar | [5 empty] | 0 | 0 | 3 | 2 | 2 | 4 | 4 | 5 | 4 | 3 | 2 | 0 | 0 | [8 empty] | 30360
157 | Sirajgonj 225MW CCPP Unit-1 (Gas)
158 | Sirajgonj 225MW CCPP Unit-1(Oil)
| Sirajgonj 225 MW CCPP Unit-2 (Gas) | 182 | 184 | 193 | 184 | 187 | 164 | 160 | 137 | 159 | 170 | 174 | 185 | 197 | 148 | 195 | 205 | 204 | 179 |  | 149 | 190 | 193 | 197 | 185 | 187 | 192 | 4548682
Sirajgonj 225 MW CCPP Unit-2 (Oil)
159 | Sirajgonj 225MW CCPP Unit-3 (Gas) | 195 | 197 | 206 | 197 | 200 | 196 | 196 | 196 | 182 | 151 | 149 | 173 | 190 | 154 | 172 | 201 | 206 | 198 |  | 164 | 180 | 178 | 190 | 187 | 187 | 192 | 4726955
Sirajgonj 225MW CCPP Unit-3 (Oil)
| Sirajgonj 400 MW CCPP Unit-4 | 406 | 417 | 417 | 412 | 418 | 385 | 399 | 388 | 390 | 400 | 410 | 386 | 303 | 350 | 405 | 398 | 397 | 326 |  | 384 | 342 | 396 | 406 | 384 | 413 | 397 | 9396127
160 | Sirajgonj 400MW CCPP Unit-4 (Oil)
161 | Bera 70 MW Peaking PP | 18 | [12 empty] | 4 | 5 | 5 | 5 | 5 |  | 5 | 5 | 10 | 40 | 40 | 34 | 34 | 199797
162 | Bogra 22 MW PP (GBB) | 22 | 22 | 22 | 22 | 22 | 22 | 22 | 22 | 22 | 22 | 21 | 21 | 21 | 20 | 21 | 21 | 21 | 22 |  | 22 | 22 | 22 | 22 | 22 | 22 | 22 | 502320
163 | Bogura 20 MW PP (Energyprima)
164 | Ullapara 11 MW PP (Summit) | 5 | 5 | 5 | 5 | 5 | 5 | 5 | 5 | 8 | 8 | 8 | 8 | 8 | 8 | 8 | 11 | 11 | 8 |  | 8 | 11 | 11 | 11 | 11 | 11 | 11 | 193212
165 | Amnura 50 MW PP(Sinha) | 35 | 35 | 35 | 35 | 35 | [7 empty] | 18 | 35 | 12 | 12 | 12 | 12 |  | 35 | 35 | 35 | 35 | 35 | 35 | 35 | 486180
166 | Katakhali 50 MW PP (Northern) | 25 | [11 empty] | 16 | 16 | [5 empty] | 34 | 34 | 43 | 43 | 43 | 43 | 43 | 295664
167 | Katakhali 50 MW Peaking PP | 15 | 15 | [17 empty] | 13 | 27 | 33 | 23 | 23 | 23 | 23 | 146015
168 | Santahar 50 MW Peaking PP
169 | Natore 52 MW PP (Rajlanka) | 43 | 43 | 43 | 43 | 43 | 43 | 16 | 16 | 16 | 16 | 17 | 31 | 50 | 51 | 51 | 8 | 8 | 8 |  | 8 | 12 | 37 | 52 | 52 | 52 | 52 | 861600
170 | Chapainawabganj 100 MW Peaking PP | 94 | 94 | 94 | 94 | 94 | [14 empty] | 51 | 90 | 94 | 92 | 92 | 92 | 92 | 970056
171 | Baghabari 200 MW PP (Paramount)
| Bagura 113 MW PP (Confidence)-2 | 113 | [11 empty] | 15 | 35 | [5 empty] | 4 | 44 | 98 | 113 | 113 | 113 | 113 | 828768
172 | Confidence Power Bogura Unit-1 113 MW | 95 | 95 | 95 | 50 | [8 empty] | 40 | 35 | 35 | 35 |  |  |  | 50 | 70 | 95 | 95 | 95 | 95 | 95 | 1041024
173 | Rangpur 20 MW GTPP | 0 | 0 | 0 | 0 | 0 | 0 | 0 | 0 | 0 | 0 | 0 | 0 | 0 | 0 | 0 | 0 |  |  |  | 15 | 15 | 15 | 0 | 0 |  | 0 | 16000
175 | Saidpur 20 MW GTPP | 0 | 0 | 0 | 0 | 0 | 0 | 0 | 0 | 0 | 0 | 0 | 0 | 0 | 0 | 0 | 0 | 0 | 0 |  | 0 | 0 | 0 | 0 | 0 | 0 | 0 | 0
176 | Rangpur 113 MW PP (Confidence) | 113 | 113 | 113 | 71 | 35 | [7 empty] | 20 | 34 | 34 | 36 | 35 | 34 |  | 72 | 111 | 113 | 113 | 113 | 113 | 113 | 1303497
177 | Sympa Solar Power 8MW | [5 empty] | 0 | 1 | 2 |  | 6 | 6 | 5 | 7 | 7 | 6 | 4 | 3 | 1 | [8 empty] | 43399
178
178