## Forecast
1 | [5 empty] | Power Grid Company of Bangladesh Ltd. | [10 empty] | QF-LDC-07
|  |  |  | Report on Forecasted Generation & Demand of national grid on | [6 empty] | 2021-07-11 | Sunday
|  |  | Date (day): | 2021-07-11 |  | Sunday
|  | Probable Maximum |  | Generation : |  | (a) At Day Peak Hour : | 14199.6 | MW |  |  | (b) At Evening Peak Hour : |  | 15385 | MW
| Sl. | [6 empty] | Present | Actual Generation |  | Forecasted Available Gen. on |  | Ev. Peak Gen.Shortage |  | Plants under |  | Probable
| No. | Name of the Power Station |  | Fuel | Producer | Installed Capacity |  | Capacity | On | 2021-07-10 | 2021-07-11 | during | for Fuel | for plant. S/D | Shut down (date)/ |  | Start up
[9 empty] | Day Peak | Ev. Peak | Day Peak | Ev. Peak | Limitation | M/C Problem | Remarks |  | Date
[6 empty] | Unit No. X Capacity | MW | MW | MW | MW | MW | MW | MW | MW
| 1 | Ghorasal Repowered CCPP:Unit-3 (GT |  | Gas | PDB | 1*260 | 260 | 260 | 0 | 0 | 0 | 0 |  | 170 | Under maint.
| 2 | Ghorasal Repowered CCPP Unit-4 |  | Gas | PDB | 1*210 | 210 | 180 | 0 | 0 | 0 | 0 |  | 180 | Under maint.
|  | Ghorasal TPP Unit-5 |  | Gas | PDB | 1*210 | 210 | 190 | 0 | 0 | 0 | 0 |  | 190 | Under maint.
| 3 | Ghorasal 365 MW CCPP Unit-7 |  | Gas | PDB | 1*243+1*122 | 365 | 365 | 300 | 300 | 300 | 300 |  | 65 | Machine problem
| 4 | Ghorashal 78.5 MW PP(MAX) |  | Gas | QRPP | 2*40 | 78 | 0 | 0 | 0 | 0 | 0 |  |  | Contract Expired
| 5 | Ghorashal 108MW PP (Regent) |  | Gas | IPP | 34*3.35 | 108 | 108 | 95 | 98 | 100 | 100
| 6 | Haripur GTPP |  | Gas | SBU, PDB | 2*32 | 32 | 20 | 0 | 0 | 0 | 0 |  | 20 | Under maint.
| 7 | Haripur 412 MW CCPP |  | Gas | EGCB | 1*273+1*139 | 412 | 412 | 366 | 326 | 370 | 370 |  |  | FGMO
| 8 | Haripur 360MW CCPP(HPL) |  | Gas | IPP | 1*235+1*125 | 360 | 360 | 344 | 344 | 360 | 360
| 9 | Meghnaghat 450 MW CCPP(MPL) |  | Gas | IPP | 2*150+1*150 | 450 | 450 | 240 | 240 | 240 | 240 | 210 |  | Gas shortage
| 10 | Meghnaghat 100 MW(IEL) |  | HFO | QRPP | 12*8.9 | 100 | 0 | 0 | 0 | 0 | 0 |  |  | Contract Expired
| 11 | Meghnaghat CCPP(Summit) |  | Gas | IPP | 2*110+1*110 | 305 | 305 | 280 | 290 | 300 | 300 |  |  | FGMO
| 12 | Madanganj 102 PP(Summit) |  | HFO | QRPP | 6*17 | 102 | 0 | 0 | 0 | 0 | 0 |  |  | Contract Expired
| 13 | Madanganj-55 MW PP(Summit) |  | HFO | (IPP) | 3*17.08+1*11.3 | 55 | 55 | 0 | 55 | 55 | 55
| 14 | Keraniganj 100 MW PP (Powerpac) |  | HFO | QRPP | 8*13.45 | 100 | 100 | 0 | 84 | 84 | 85 |  | 15 | Engine problem
| 15 | Narshingdi 22 MW PP (Doreen) |  | Gas | SIPP, REB | 8*2.90 | 22 | 22 | 19 | 19 | 20 | 20
| 16 | 210 MW Siddhirgonj TPP |  | Gas | PDB | 1*210 | 210 | 115 | 0 | 0 | 0 | 0 |  | 115 | Under maint.
| 17 | Siddhirgonj 2*120 MW GTPP |  | Gas | EGCB | 2*105 | 210 | 210 | 0 | 0 | 0 | 0 | 210 |  | Gas shortage
| 18 | Siddhirganj 100 PP(Dutch Bangla) |  | HFO | QRPP | 12*8.9 | 100 | 100 | 50 | 100 | 100 | 100
| 19 | Siddhirganj 335 MW CCPP |  | Gas | EGCB | 1*217+118 | 335 | 335 | 329 | 326 | 330 | 330
| 20 | Gagnagar 102 MW PP (Digital Power) |  | HFO | IPP | 12*8.924 | 102 | 102 | 48 | 94 | 100 | 102
| 21 | Katpotti 52 MW PP (Sinha) |  | HFO | IPP | 7*7.9 | 51 | 51 | 0 | 0 | 0 | 0 | 51 |  | Fuel Shortage.
| 22 | Kamalaghat 54 MW PP(Banco Energy) |  | HFO | IPP | 3*18 | 54 | 54 | 54 | 54 | 54 | 54
| 23 | Kodda 150MW PP |  | HFO | BPDB-RPCL | 9*17.06 | 149 | 149 | 98 | 150 | 150 | 150
| 24 | Manikganj 55 MW PP (Northern) |  | HFO | IPP | 3*19.3 | 55 | 55 | 0 | 55 | 55 | 55
| 25 | Nababganj 55 MW PP (Southern power ) |  | HFO | IPP | 3*19.3 | 55 | 55 | 55 | 55 | 55 | 55
| 26 | Bosila 108MW PP(CLC) |  | HFO | IPP | 12*8.775+1*3.5 | 108 | 108 | 0 | 0 | 0 | 0 | 108 |  | Fuel shortage
| 27 | Summit Power,(Madhabdi+Ashulia) |  | Gas | SIPP,REB | 3*3.67+4*8.73 | 80 | 80 | 53 | 55 | 55 | 55 |  | 25 | Engine problem
| 28 | Maona 33 MW PP(Summit) |  | Gas | SIPP,REB | 4*8.73 | 33 | 33 | 33 | 33 | 33 | 33
| 29 | Rupganj 33 MW PP(Summit) |  | Gas | SIPP,REB | 4*8.73 | 33 | 33 | 33 | 33 | 33 | 33
| 30 | Gazipur 52 MW PP |  | HFO | IPP | 6*8.9 | 52 | 52 | 0 | 8 | 8 | 8 | 44 |  | Fuel shortage
| 31 | Tongi 80 MW GTPP |  | Gas | PDB | 1* 105 | 105 | 105 | 0 | 0 | 0 | 0 |  | 105 | Under maint.
| 32 | Kodda 300 MW PP Unit-2 (Summit) |  | HFO | IPP | 18*17.076 | 300 | 300 | 30 | 291 | 250 | 300
| 33 | Keranigonj 300 MW PP (APR) |  | HSD | IPP | 256*1.4 | 300 | 300 | 0 | 52 | 100 | 300
| 34 | Bramhangoan 100 MW PP (Aggreko) |  | HSD | IPP | 100 | 100 | 100 | 0 | 25 | 100 | 100
| 35 | Aurahati 100MW PP (Aggreko) |  | HSD | IPP | 0.85*23+0.95*91 | 100 | 100 | 0 | 100 | 100 | 100
| 36 | Kodda 149 MW PP Unit-1 (Summit) |  | HFO | IPP | 149 | 149 | 149 | 122 | 132 | 130 | 132 |  | 17 | Engine problem
| 37 | Gazipur 100 MW PP |  | HFO | RPCL | 100 MW | 105 | 105 | 17 | 105 | 100 | 100
| 38 | Meghnaghat 104 MW PP (OPCL) |  | HFO | IPP | 18.5*6 | 104 | 104 | 0 | 104 | 90 | 104
| 39 | Manikgonj 162MW PP(MPGL) |  | HFO | IPP | 9*18 | 162 | 162 | 54 | 144 | 126 | 144 |  | 18 | Engine problem
| 40 | Spectra Solar Plant Ltd. |  | Solar | IPP | 35 | 35 | 35 | 18 | 0 | 30 | 0
|  | Dhaka area Total |  |  |  |  | 6256 | 5819 | 2638 | 3672 | 3828 | 4085 | 623 | 920
| 41 | Chattogram TPP-1 |  | Gas | PDB | 1*210 | 210 | 180 | 100 | 100 | 100 | 100 | 80 |  | Gas shortage
|  | Chattogram TPP-2 |  | Gas | PDB | 1*210 | 210 | 180 | 0 | 0 | 0 | 0 | 180 |  | Gas shortage
| 42 | Raozan 25 MW PP |  | HFO | IPP | 3*8.9 | 25 | 25 | 25 | 25 | 25 | 25
| 43 | Teknaf 20MW PP (Solartech) |  | Solar | Teknaf Solartech Energy Ltd. | 20 | 20 | 20 | 19 | 0 | 20 | 0
| 44 | Patenga 50MW PP (Baraka) |  | HFO | IPP | 8*6.98 | 50 | 50 | 0 | 44 | 40 | 44 |  | 6 | Engine problem
| 45 | Karnaphuli Hydro PP Unit-1,2,3,4, 5 |  | Hydro | PDB | 2*40+3*50 | 230 | 230 | 54 | 53 | 55 | 55 | 175 |  | Low water lavel
| 46 | Sikalbaha 225MW CCPP |  | Gas/HSD | PDB | 1*150+1*175 | 225 | 225 | 203 | 217 | 225 | 225
| 47 | Sikalbaha Peaking GT |  | Gas/HSD | PDB | 1*150 | 150 | 150 | 110 | 110 | 110 | 110 |  | 40 | Machine problem
| 48 | Sikalbaha 105 MW PP (Baraka Sikalbaha) |  | HFO | IPP | 105 MW | 105 | 105 | 105 | 105 | 105 | 105
| 49 | Hathazari 100 MW peaking PP |  | HFO | PDB | 11*8.9 | 98 | 98 | 0 | 0 | 0 | 0 |  | 98 | Under S/D.
| 50 | Dohazari -Kalaish 100 MW Peaking |  | HFO | PDB | 6*17 | 102 | 102 | 0 | 51 | 51 | 51 |  | 51 | Engine problem
| 51 | Juldah 100 MW Unit-1 (Acorn) |  | HFO | QRPP | 8*13.45 | 100 | 100 | 92 | 100 | 100 | 100
| 52 | Juldah 100 MW PP Unit-3 (Acorn) |  | HFO | IPP | 0 | 100 | 100 | 0 | 50 | 100 | 100
| 53 | Barabkunda 22 MW PP (Regent) |  | Gas | SIPP, PDB | 8*2.90 | 22 | 22 | 21 | 21 | 21 | 21
| * | Malancha, Ctg. EPZ (United) |  | Gas |  | 5*8.73+3*9.34 |  | 0 | 3 | 23 | 10 | 25
| 54 | Chattogram 108 MW PP (ECPV) |  | HFO | IPP | 16*7 | 108 | 108 | 0 | 0 | 0 | 0 | 108 |  | Fuel shortage
| 55 | Kaptai 7 MW Solar PP |  | Solar | PDB | 7.4 MW | 7 | 7 | 5 | 0 | 5 | 0
| 56 | Anwara 300 MW PP (United) |  | HFO | IPP | 300 MW | 300 | 300 | 0 | 0 | 200 | 300
| 57 | Jodiac Power |  | HFO | IPP | 3*18.55+1*3.6 | 54 | 54 | 0 | 0 | 54 | 54
| 58 | Karnaphuli Power Ltd. |  | HFO | IPP | 110 | 110 | 110 | 85 | 68 | 110 | 110
| 59 | Juldah unit-2 (Acorn) |  | HFO | IPP | 8*13.6 | 100 | 100 | 20 | 100 | 100 | 100
| 60 | Anlima Energy Ltd. |  | HFO | IPP | 6*21.2 | 116 | 116 | 116 | 116 | 116 | 116
|  | Chattogram area Total |  |  |  |  | 2442 | 2382 | 958 | 1183 | 1547 | 1641 | 543 | 195
| 61 | Ashuganj TPP Unit- 3 |  | Gas | APSCL | 1*150 | 150 | 135 | 80 | 100 | 100 | 100
|  | Ashuganj TPP Unit- 4 |  | Gas | APSCL | 1*150 | 150 | 129 | 0 | 0 | 0 | 0 | 129 |  | Gas shortage
|  | Ashuganj TPP Unit- 5 |  | Gas | APSCL | 1*150 | 150 | 134 | 0 | 0 | 0 | 0 |  | 134 | Under maint
| 62 | Ashuganj 225 MW CCPP |  | Gas | APSCL | 1*142+1*75 | 221 | 221 | 189 | 211 | 210 | 210 |  |  | FGMO
| 63 | Ashuganj 450 MW CCPP(North) |  | Gas | APSCL | 1*360 | 360 | 360 | 280 | 290 | 350 | 360 |  |  | FGMO
| 64 | Ashuganj 450 MW CCPP(South) |  | Gas | APSCL | 1*360 | 360 | 360 | 280 | 325 | 330 | 350 |  |  | FGMO
| 65 | Ashuganj 50 MW PP |  | Gas | APSCL | 14*3.968 | 53 | 45 | 26 | 26 | 26 | 26 |  | 19 | Engine problem
| 66 | Ashuganj 55 MW PP (Precision) |  | Gas | RPP | 15*4 | 55 | 55 | 52 | 55 | 55 | 55
| 67 | Ashuganj 195MW PP (APSCL-United) |  | Gas | IPP | 20*9.73+1*16 | 195 | 195 | 8 | 8 | 8 | 8 | 187 |  | Gas shortage
| 68 | Ashuganj 51 MW PP (Midland) |  | Gas | IPP | 6*9.34 | 51 | 51 | 34 | 34 | 34 | 34 |  | 17 | Engine problem
| 69 | Ashuganj 150MW PP (Midland) |  | HFO | IPP | 23*7.015 | 150 | 150 | 130 | 138 | 150 | 150
| 70 | Titas 50 MW Peaking PP |  | HFO | PDB | 6*8.92 | 52 | 52 | 42 | 50 | 0 | 50
| 71 | Chandpur 150 MW CCPP |  | Gas | PDB | 1*106+1*57 | 163 | 163 | 0 | 90 | 90 | 90 |  | 73 | Machine problem
| 72 | Chandpur 200MW (Desh energy) |  | HFO | IPP | 0 | 200 | 200 | 17 | 83 | 170 | 200
| 73 | Feni 22MW PP (Doreen) |  | Gas | SIPP, PDB | 8*2.90 | 22 | 22 | 21 | 22 | 22 | 22
| 74 | Feni 11 MW PP (Doreen) |  | Gas | SIPP, REB | 4*2.90 | 11 | 11 | 11 | 11 | 11 | 11
| ** | Impoprt (Tripura) |  |  | Imported power | 0 | 160 | 160 | 106 | 150 | 148 | 172
| 75 | Jangalia 33MW PP (Summit) |  | Gas | SIPP, PDB | 4*8.73 | 33 | 33 | 25 | 33 | 33 | 33
| 76 | Jangalia 52 MW PP (Lakdanavi) |  | HFO | IPP | 6*8.92 | 52 | 52 | 43 | 43 | 43 | 43 |  | 9 | Engine problem
| 77 | Cumilla 25 MW PP (Summit) |  | Gas | SIPP, PDB | 3*3.67+2*6.97 | 25 | 25 | 20 | 0 | 21 | 21
| 78 | Daudkandi 200 MW PP (B.Trac) |  | HSD | IPP | 154*1.4 | 200 | 200 | 0 | 93 | 100 | 200
| 79 | Feni Lanka Power |  | HFO | IPP | 7*18.415+1*9.78 | 114 | 114 | 100 | 82 | 90 | 90 |  | 24 | Engine problem
| 80 | Chowmuhani 113 MW |  | HFO | IPP | 12*9.78+2*3.1 | 113 | 113 | 99 | 110 | 113 | 113
| 81 | Bhairob 54.5 MW |  | HFO | IPP | 3*18.2 | 54 | 54 | 36 | 18 | 36 | 36 |  | 18 | 33 kV feeder fault
|  | Cumilla Area Total |  |  |  |  | 3094 | 3034 | 1599 | 1972 | 2140 | 2374 | 316 | 294
| 82 | RPCL 210MW CCPP |  | Gas | IPP | 4*35+1*70 | 210 | 202 | 170 | 170 | 190 | 190
| 83 | Tangail 22 MW PP (Doreen) |  | Gas | SIPP, PDB | 8*2.90 | 22 | 22 | 19 | 21 | 21 | 21
| 84 | Jamalpur 95 MW PP(Powerpac) |  | HFO | IPP | 12*8.924 | 95 | 95 | 8 | 8 | 8 | 8 |  | 87 | Engine problem
| 85 | Sarishabari 3 MW Solar Plant |  | Solar | IPP | 1*3 | 3 | 3 | 3 | 0 | 1.6 | 0
| 86 | Mymensingh 200 MW PP (United) |  | HFO | IPP | 200 | 200 | 200 | 24 | 200 | 175 | 200
| 87 | Jamalpur 115 MW PP (United) |  | HFO | IPP | 115 MW | 115 | 115 | 115 | 115 | 115 | 115
| 88 | Sutiakhali 50 MW Solar PP |  | Solar | IPP | 50 | 50 | 50 | 36 | 0 | 50 | 0
| 89 | Tangail Palli Power Gen 22 MW |  | HFO | IPP | 4*6.7 | 22 | 22 | 1 | 24 | 22 | 22
|  | Mymensingh Area Total |  |  |  |  | 717 | 709 | 376 | 538 | 582.6 | 556 | 0 | 87
| 90 | Fenchugonj CCPP Phase-1 |  | Gas | PDB | 2*32+1*33 | 97 | 70 | 44 | 43 | 43 | 43 |  | 27 | Machine problem.
| 91 | Fenchugonj CCPP Phase-2 |  | Gas | PDB | 2*35+1*35 | 104 | 90 | 30 | 30 | 30 | 30 |  | 60 | Machine problem.
| 92 | Kushiara 163 MW CCPP (KP) |  | Gas | IPP | 1*109+1*54 | 163 | 163 | 0 | 0 | 0 | 0 |  | 163 | Under maint
| 93 | Shajibazar 330 MW CCPP |  | Gas | PDB | 3*110 | 330 | 330 | 162 | 161 | 160 | 160 |  | 170 | GT-1 Under maint
| 94 | Fenchugonj 51 MW PP (Barakatullah) |  | Gas | RPP | 19*2.90 | 51 | 51 | 44 | 47 | 51 | 51
| 95 | Fenchuganj 44MW (Energyprima) |  | Gas | RPP | 12*3.3+5*2 | 44 | 0 | 0 | 0 | 0 | 0 |  |  | Contract Expired
| 96 | Hobiganj 11MW PP Cofidence-E |  | Gas | SIPP, REB | 4*2.90 | 11 | 11 | 8 | 11 | 11 | 11
| 97 | Shahjibazar GTPP Unit- 8 & 9 |  | Gas | PDB | 2*35 | 70 | 66 | 60 | 61 | 62 | 63
| 98 | Shahjibazar 86MW PP (Shahjibazar) |  | Gas | RPP | 32*2.90 | 86 | 86 | 81 | 84 | 84 | 84
| 99 | Shahjibazar 100 MW GTPP |  | Gas | PDB | 1*100 | 100 | 100 | 0 | 0 | 0 | 0 |  | 100 | Under maint
| 100 | Sylhet 225 MW CCPP |  | Gas | PDB | 1*142+1*89 | 231 | 231 | 225 | 219 | 225 | 225
| 101 | Sylhet 20 MW GTPP |  | Gas | PDB | 1*20 | 20 | 20 | 18 | 18 | 18 | 18
| 102 | Sylhet 50MW PP (EPL) |  | Gas | RPP | 27*2 | 50 | 0 | 0 | 0 | 0 | 0 |  |  | Contract Expired
| 103 | Shahjahanulla 25 MW PP |  | Gas | SIPP, REB | 3*9.34 | 25 | 25 | 16 | 16 | 16 | 16 |  | 9 | Engine problem
| 104 | Bibiana-II 341 MW CCPP (Summit) |  | Gas | IPP | 1*222+1*119 | 341 | 341 | 290 | 300 | 315 | 341 |  |  | FGMO
| 105 | Bibiyana-III 400 MW CCPP |  | Gas | PDB | 400 MW | 400 | 400 | 281 | 80 | 290 | 300 |  | 100 | ST under maintenance.
| 106 | Sylhet 10MW PP (Desh) |  | Gas | RPP | 6*1.95 | 10 | 10 | 10 | 10 | 10 | 10
| 107 | Bibiyana South 400 MW |  | Gas | PDB | 400 MW | 383 | 383 | 396 | 392 | 400 | 400
|  | Sylhet Area Total |  |  |  |  | 2516 | 2377 | 1665 | 1472 | 1715 | 1752 | 0 | 629
| 108 | Bheramara GTPP Unit-3 |  | HSD | PDB | 1*20 | 20 | 16 | 0 | 0 | 0 | 0
| ** | Bheramara (HVDC ) |  | 0 | Imported power | 2*500 | 1000 | 1000 | 753 | 804 | 819 | 819
| 109 | Khulna 115 PP MW (KPCL-2) |  | HFO | QRPP | 7*17 | 115 | 0 | 0 | 0 | 0 | 0 |  |  | Contract Expired
| 110 | Faridpur 50 MW Peaking PP |  | HFO | PDB | 8*6.89 | 54 | 54 | 4 | 19 | 0 | 20 |  | 34 | Engine problem
| 111 | Khulna 225 MW CCPP |  | HSD | NWPGCL | 1*150+1*75 | 230 | 230 | 0 | 50 | 100 | 220
| 112 | Gopalganj 100 MW Peaking PP |  | HFO | PDB | 16*6.98 | 109 | 109 | 0 | 0 | 0 | 60 |  | 49 | Engine problem
| 113 | Bheramara 410 MW CCPP |  | Gas | NWPGCL | 1*278+1*132 | 410 | 410 | 395 | 395 | 400 | 400
| 114 | Noapara 40 MW PP (Khanjahan Ali) |  | HFO | QRPP | 5*8.5 | 40 | 0 | 0 | 0 | 0 | 0 |  |  | Contract Expired
| 115 | Noapara 100 MW PP (Bangla Trac) |  | HSD | IPP | 70*1.4 | 100 | 100 | 0 | 100 | 50 | 100
| 116 | Rupsha 105 MW PP (Orion rupsha) |  | HFO | IPP | 6*18.445 | 105 | 105 | 17 | 105 | 90 | 105
| 117 | Madhumati 100 MW PP |  | HFO | NWPGCL | 100 MW | 105 | 105 | 0 | 0 | 100 | 100
|  | Khulna Area Total |  |  |  |  | 2288 | 2129 | 1169 | 1473 | 1559 | 1824 | 0 | 83
| 118 | Barisal 110 MW PP (Summit ) |  | HFO | IPP | 7*17.076 | 110 | 110 | 0 | 0 | 110 | 110
| 119 | Bhola 33 MW PP (Venture) |  | Gas | RPP | 1*34.50 | 33 | 33 | 21 | 33 | 25 | 33
| 120 | Bhola 225 MW CCPP |  | Gas | PDB | 2*63+1*68 | 194 | 194 | 83 | 82 | 85 | 86 |  | 108 | GT-2 under maint
| 121 | Bhola 95 MW PP (Aggreko) |  | Gas | QRPP | 96*1.10 | 95 | 95 | 11 | 11 | 11 | 11 | 84 |  | Gas shortage
| 122 | Payra 1320 MW |  | Coal | BCPCL | 2*622 | 1244 | 1244 | 310 | 540 | 622 | 622
|  | Bhola Nutan Biddut BD LTD |  | Gas | IPP | 220 | 0 | 0 | 201 | 219 | 220 | 220 |  |  | On Test
| 123 | United Payra Power Ltd. |  | HFO | IPP | 8*18.5+1*9.5 | 150 | 150 | 0 | 17 | 0 | 110
|  | Barisal Area Total |  |  |  |  | 1826 | 1826 | 626 | 902 | 1073 | 1192 | 84 | 108
| 124 | Baghabari 71 MW GTPP |  | Gas | PDB | 1*71 | 71 | 71 | 0 | 0 | 0 | 0 | 70 |  | Gas shortage
|  | Baghabari 100 MW GTPP |  | Gas | PDB | 1*100 | 100 | 100 | 0 | 70 | 70 | 70 | 30 |  | Gas shortage
| 125 | Baghabari 50 MW Peaking PP |  | HFO | PDB | 6*8.9 | 52 | 52 | 0 | 43 | 0 | 43 |  | 9 | Engine problem
| 126 | Bera 70 MW Peaking PP |  | HFO | PDB | 9*8.29 | 71 | 71 | 0 | 34 | 0 | 40 |  | 31 | Engine problem
| 127 | Amnura 50 MW PP(Sinha) |  | HFO | QRPP | 7*7.79 | 50 | 50 | 12 | 35 | 35 | 35 |  | 15 | Engine problem
| 128 | Katakhali 50 MW PP (Northern) |  | HFO | QRPP | 6*8.9 | 50 | 50 | 0 | 43 | 43 | 43 |  | 7 | Engine problem
| 129 | Katakhali 50 MW Peaking PP |  | HFO | PDB | 6*8.7 | 50 | 50 | 0 | 25 | 0 | 30 |  | 20 | Engine problem
| 130 | Sirajgonj 225MW CCPP Unit-1 |  | Gas/HSD | NWPGCL | 1*150+1*75 | 210 | 210 | 0 | 0 | 0 | 0 | 210 |  | Gas shortage
| 131 | Sirajgonj 225MW CCPP Unit-2 |  | Gas/HSD | NWPGCL | 1*150+1*75 | 220 | 220 | 175 | 198 | 210 | 210 |  |  | FGMO
| 132 | Sirajgonj 225MW CCPP Unit-3 |  | Gas/HSD | NWPGCL | 1*141 | 220 | 220 | 174 | 170 | 200 | 200 |  |  | FGMO
| 133 | Sirajgonj 400 MW CCPP Unit-4 |  | Gas/HSD | SNWPGCL | 1*282+1*132 | 414 | 414 | 387 | 401 | 400 | 400 |  |  | FGMO
| 134 | Santahar 50 MW Peaking PP |  | HFO | PDB | 6*8.7 | 50 | 50 | 0 | 41 | 0 | 41 |  | 9 | Engine problem
| 135 | Bogra 22 MW PP (GBB) |  | Gas | RPP | 6*4 | 22 | 22 | 21 | 22 | 22 | 22
| 136 | Bogura 20 MW PP (Energyprima) |  | Gas | RPP | 5*3.3+5*2 | 20 | 0 | 0 | 0 | 0 | 0 |  |  | Contract Expired
| 137 | Ullapara 11 MW PP (Summit) |  | Gas | SIPP, REB | 4*2.90 | 11 | 11 | 11 | 11 | 11 | 11
| 138 | Natore 52 MW PP (Rajlanka) |  | HFO | IPP | 52 | 52 | 52 | 52 | 52 | 52 | 52
| 139 | Chapainawabganj 100 MW Peaking PP |  | HFO | PDB | 104 | 104 | 104 | 46 | 92 | 50 | 95
| 140 | Baghabari 200 MW PP (Paramount) |  | HSD | IPP | 200 MW | 200 | 200 | 0 | 0 | 200 | 200
| 141 | Bagura 113 MW PP (Confidence)-2 |  | HFO | IPP | 113 MW | 113 | 113 | 0 | 91 | 90 | 91 |  | 22 | Engine problem
| 142 | Confidence Power Bogura Unit-1 113 MW |  | HFO | IPP | 6*18.55 | 113 | 113 | 0 | 95 | 95 | 95 |  | 18 | Engine problem
| 143 | Sirajgonj 6.55 MW Solar |  | Solar | NWPGCL | 1*6 | 6 | 6 | 2 | 0 | 6 | 0
|  | Rajshahi Area Total |  |  |  |  | 2199 | 2179 | 880 | 1423 | 1484 | 1678 | 310 | 131
| 144 | Barapukuria TPP Unit-1 |  | Coal | PDB | 1*125 | 125 | 85 | 0 | 0 | 0 | 0 |  | 85 | Under maint.
|  | Barapukuria TPP Unit-2 |  | Coal | PDB | 1*125 | 125 | 85 | 0 | 0 | 0 | 0 |  | 85 | Under maint.
| 145 | Barapukuria 275 MW TPP Unit-3 |  | Coal | PDB | 1*275 | 274 | 274 | 149 | 150 | 150 | 150 | 124 |  | Coal Shortage
| 146 | Rangpur 20 MW GTPP |  | HSD | PDB | 1*20 | 20 | 20 | 0 | 0 | 0 | 10 |  | 10 | Engine problem
| 147 | Saidpur 20 MW GTPP |  | HSD | PDB | 1*20 | 20 | 20 | 0 | 0 | 0 | 10 |  | 10 | Engine problem
| 148 | Rangpur 113 MW PP (Confidence) |  | HFO | IPP | 113 MW | 113 | 113 | 35 | 113 | 113 | 113
| 149 | Sympa Solar Power 8MW |  | Solar | IPP | 8 MW | 8 | 8 | 5 | 0 | 8 | 0
|  | Rangpur Area Total |  |  |  |  | 685 | 605 | 189 | 263 | 271 | 283 | 124 | 190
|  | Total |  |  |  |  | 22023 | 21060 | 10100 | 12898 | 14199.6 | 15385 | 2000 | 2637
|  | Usable load at Substation end after deducting Auxiliary use & Transmission loss | [6 empty] | 9751.5351 | 12453 | 13709.6929 | 14854.1948
| A. |  | 2021-07-10 | (Yesterday) |  |  |  |  | Saturday
| 1 | Highest Generation : |  |  | 12958 | MW at | 22:00 | hrs | 11 Evening Peak Hour : | [5 empty] | 21:00 | hrs.
| 2 | Minimum Generation : |  |  | 9523 | MW at | 8:00 | hrs | 12 Max. Demand (Generation end) at evening peak hour : | [5 empty] | 12898 | MW
| 3 | Day peak Generation : |  |  | 10100 | MW at | 12:00 | hrs | 13 Max. Demand (Substation end) at evening peak hour : | [5 empty] | 12453 | MW
| 4 | Evening peak Generation : |  |  | 12898 | MW at | 21:00 | hrs | 14 Load Shed (Substation end) at evening peak hour : | [5 empty] | 0 | MW
| 5 | Total Energy Generation : |  | 263.7718 | MKWHr | By Solar | 0.62946 | MKWHr | 15. Area wise Demand (S/S end), Supply (S/S end) & | [5 empty] | 16 Hourly Load Shed during
|  | By Gas : | 158.1859 | MKWHr |  | By Oil: | 66.5612 | MKWHr | Load Shed (S/S end) at Evening peak hour in MW : | [5 empty] | Evening Peak hours :
|  | By Coal : | 14.9263 | MKWHr |  | By Hydro: | 1.2178 | MKWHr | Area | Demand | Supply |  | Loadshed |  | Time |  | Loadshed
| 6 | Generation Shortfall : |  | For Fuel Limitation = |  |  | 2000 | MW | Dhaka | 4254 | 4254 |  | 0
|  |  |  | For Plants S/D or M/C prob = |  |  | 2637 | MW | Chittagong | 1261 | 1261 |  | 0 |  | 18:00 |  | 0
|  |  |  | Total = |  |  | 4637 | MW | Khulna | 1537 | 1537 |  | 0 |  | 18:30 |  | 0
| 7 | Total Gas Supplied : |  |  | 1218.39 | MMCFD |  |  | Rajshahi | 1361 | 1361 |  | 0 |  | 19:00 |  | 0
| 8 | Fuel Cost : | i) Gas : | Taka | 163681861.93 | ii) Oil : | Taka | 490630681.46 | Comilla | 1205 | 1205 |  | 0 |  | 19:30 |  | 0
|  |  | iii) Coal : |  | 69291004 | Total | Taka | 723603547.39 | Mymensingh | 1073 | 1073 |  | 0 |  | 20:00 |  | 0
| 9 | Power flow through E-W Interconnectors : |  | Taka |  | i) Energy | 1.833 | MKWHr. | Sylhet | 592 | 592 |  | 0 |  | 21:00 |  | 0
|  | ii) During Peak Demand : |  |  | -196 | MW (E to W) at | 21:00 | hrs | Barisal | 371 | 371 |  | 0 |  | 22:00 |  | 0
|  | iii) Maximum : |  |  | -244 | MW at | 20:00 | hrs | Rangpur | 799 | 799 |  | 0 |  | 23:00 |  | 0
| 10 | Maximum Temperature in Dhaka was |  |  |  | 34.5° C |  |  | Total | 12453 | 12453 |  | 0
| B. |  | 2021-07-11 | (Today) |  |  |  | Sunday |  |  | Probable max. temperature in Dhaka |  |  | 35.2° C
Forecast
| 1 | Maximum Demand* Evening (Generation end) |  |  |  | 13300 | MW |  | 6 Total Load Shed forecast (Substation end) : |  |  |  |  | 0 | MW
| 2 | Maximum Generation (Generation end) |  |  |  | 15385 | MW |  | 7 Area wise Load Shed forecast (Substation end) :
| 3 | Maximum Demand* Day (Generation end) |  |  |  | 10800 | MW
| 4 | Reserve(Generation end) |  |  |  | 2085 | MW |  | Dhaka | Chittagong | Khulna | Rajshahi | Comilla | Mymensingh | Sylhet | Barisal | Rangpur
| 5 | Total Energy Generation |  |  |  | 270.7335 | MKWHr |  | MW | MW | MW | MW | MW | MW | MW | MW | MW
| 6 | Actual Minimum Generation up to 8:00 hrs. |  |  |  | 9806 | MW at | 8:00 | 0 | 0 | 0 | 0 | 0 | 0 | 0 | 0 | 0
| * Import Through HVDC C/B Interconnector : |  |  |  |  | i) Energy | 19.3164 | MKWHr. | ii) HVDC Flow at Peak Time |  | 804 | MW at | 21:00 | hrs.
| * Import Through Comilla C/B Interconnector : |  |  |  |  | i) Energy | 2.9347 | MKWHr. | iii) Maximum HVDC Flow : |  | 805 | MW at | 3:00 | hrs.
*Cost for HVDC, Tripura & Solar energy is not usually included in the total fuel cost.
| Water Level of Kaptai Lake at 06:00 hr (ft): |  |  |  |  | (a) Yesterday : | 80.24 |  | (b) Today: | 80.24 |  | (c) Rule Curve: |  | 85.44
.

## YesterdayGen
2021-07-10
Plant Name | Ghorasal TPP (Unit-1&2) | Ghorasal Repowered CCPP:Unit-3 (GT | Ghorasal Repowered CCPP Unit-4 | Ghorasal TPP Unit-5 | Ghorasal 365 MW CCPP Unit-7 | Ghorashal 108MW PP (Regent) | Ghorashal 78.5 MW PP(MAX) | Haripur 412 MW CCPP | Haripur 360MW CCPP(HPL) | Plant Removed | Haripur GTPP | Meghnaghat 450 MW CCPP(MPL) | Meghnaghat CCPP(Summit) | Meghnaghat 100 MW(IEL) | Madanganj 102 PP(Summit) | Madanganj-55 MW PP(Summit) | Siddhirganj 335 MW CCPP | 210 MW Siddhirgonj TPP | Siddhirgonj 2*120 MW GTPP | Siddhirganj 100 PP(Dutch Bangla) | Gagnagar 102 MW PP (Digital Power) | Kodda 150MW PP | Keraniganj 100 MW PP (Powerpac) | Bosila 108MW PP(CLC) | Pagla (DPA ) | Katpotti 52 MW PP (Sinha) | Kamalaghat 54 MW PP(Banco Energy) | Manikganj 55 MW PP (Northern) | Nababganj 55 MW PP (Southern power ) | Narshingdi 22 MW PP (Doreen) | Summit Ashulia | Summit Madhabdi | Maona 33 MW PP(Summit) | Rupganj 33 MW PP(Summit) | Gazipur 52 MW PP | Tongi 80 MW GTPP | Karnaphuli Hydro PP Unit-1, 2 & 3 | Karnaphuli Hydro PP Unit-4 & 5 | Chattogram TPP-1 | Chattogram TPP-2 | Raozan 25 MW PP | Sikalbaha 225MW CCPP (Gas) | Sikalbaha 225MW CCPP(Oil) | Sikalbaha 150MW GTPP | Sikalbaha 150MW GTPP(Oil) | Plant Removed | Tangail Palli Power Gen 22 MW | Hathazari 100 MW peaking PP | Dohazari -Kalaish 100 MW Peaking | Juldah 100 MW Unit-1 (Acorn) | Chattogram 108 MW PP (ECPV) | Patenga 50MW PP (Baraka) | Barabkunda 22 MW PP (Regent) | Malancha, Ctg. EPZ (United) | Ashuganj TPP Unit- 3 | Ashuganj TPP Unit- 4 | Ashuganj TPP Unit- 5 | Ashuganj 450 MW CCPP(North) | Ashuganj 450 MW CCPP(South) | Ashuganj 225 MW CCPP | Ashuganj 195MW PP (APSCL-United) | Chandpur 150 MW CCPP | Ashuganj 50 MW PP | Ashuganj 55 MW PP (Precision) | Ashuganj 53MW PP (United) | Ashuganj 51 MW PP (Midland) | B.Baria (Aggreko) 85MW | Titas 50 MW Peaking PP | Jangalia 52 MW PP (Lakdanavi) | Feni 22MW PP (Doreen) | Feni 11 MW PP (Doreen) | Jangalia 33MW PP (Summit) | Cumilla 25 MW PP (Summit) | Impoprt (Tripura) | RPCL 210MW CCPP | Jamalpur 95 MW PP(Powerpac) | Tangail 22 MW PP (Doreen) | Sarishabari 3 MW Solar Plant | Fenchugonj CCPP Phase-1 | Fenchugonj CCPP Phase-2 | Fenchugonj 51 MW PP (Barakatullah) | Fenchuganj 44MW (Energyprima) | Kushiara 163 MW CCPP (KP) | Shajibazar 330 MW CCPP | Shahjibazar GTPP Unit- 8 & 9 | Shahjibazar 86MW PP (Shahjibazar) | Shahjibazar 50MW PP (EPL) | Sylhet 225 MW CCPP | Sylhet 20 MW GTPP | Sylhet 50MW PP (EPL) | Sylhet 10MW PP (Desh) | Bibiana-II 341 MW CCPP (Summit) | Shahjahanulla 25 MW PP | Hobiganj 11MW PP Cofidence-E | Daudkandi 200 MW PP (B.Trac) | Kodda 300 MW PP Unit-2 (Summit) | Keranigonj 300 MW PP (APR) | Bramhangoan 100 MW PP (Aggreko) | Mymensingh 200 MW PP (United) | Aurahati 100MW PP (Aggreko) | Kodda 149 MW PP Unit-1 (Summit) | Teknaf 20MW PP (Solartech) | Juldah 100 MW PP Unit-3 (Acorn) | Chandpur 200MW (Desh energy) | Ashuganj 150MW PP (Midland) | Bibiyana-III 400 MW CCPP | Jamalpur 115 MW PP (United) | Gazipur 100 MW PP | Sikalbaha 105 MW PP (Baraka Sikalbaha) | Kaptai 7 MW Solar PP | Anwara 300 MW PP (United) | Jodiac Power | Karnaphuli Power Ltd. | Feni Lanka Power | Chowmuhani 113 MW | Juldah unit-2 (Acorn) | Bibiyana South 400 MW | Meghnaghat 104 MW PP (OPCL) | Sutiakhali 50 MW Solar PP | Manikgonj 162MW PP(MPGL) | Anlima Energy Ltd. | Shahjibazar 100 MW GTPP | Bhairob 54.5 MW | Spectra Solar Plant Ltd. | EasternBlank | Bheramara (HVDC ) | Bheramara GTPP Unit-3 | Bheramara 410 MW CCPP | Khulna 115 MW PP (KPCL-1 & 3) | Khulna 115 PP MW (KPCL-2) | Khulna 225 MW CCPP | Khulna 60MW | Khulna (Aggreeco) 55MW | Faridpur 50 MW Peaking PP | Gopalganj 100 MW Peaking PP | Noapara 40 MW PP (Khanjahan Ali) | Bhola 225 MW CCPP | Bhola 33 MW PP (Venture) | Barisal 110 MW PP (Summit ) | Barisal GT PP Unit-1& 2 | Baghabari 100 MW GTPP | Baghabari 71 MW GTPP | Baghabari 50 MW Peaking PP | Bera 70 MW Peaking PP | Chapainawabganj 100 MW Peaking PP | Amnura 50 MW PP(Sinha) | Katakhali 50 MW PP (Northern) | Katakhali 50 MW Peaking PP | Natore 52 MW PP (Rajlanka) | Santahar 50 MW Peaking PP | Bogra 22 MW PP (GBB) | Bogura 20 MW PP (Energyprima) | Ullapara 11 MW PP (Summit) | Barapukuria TPP Unit-1 | Barapukuria TPP Unit-2 | Barapukuria 275 MW TPP Unit-3 | Rangpur 20 MW GTPP | Saidpur 20 MW GTPP | Sirajgonj 225MW CCPP Unit-1 (Gas) | Sirajgonj 225MW CCPP Unit-1(Oil) | Sirajgonj 225 MW CCPP Unit-2 (Gas) | Sirajgonj 225 MW CCPP Unit-2 (Oil) | Bhola 95 MW PP (Aggreko) | Noapara 100 MW PP (Bangla Trac) | Sirajgonj 225MW CCPP Unit-3 (Gas) | Sirajgonj 225MW CCPP Unit-3 (Oil) | Sirajgonj 400 MW CCPP Unit-4 | Rupsha 105 MW PP (Orion rupsha) | Baghabari 200 MW PP (Paramount) | Bagura 113 MW PP (Confidence)-2 | Madhumati 100 MW PP | Rangpur 113 MW PP (Confidence) | Sirajgonj 400MW CCPP Unit-4 (Oil) | Sympa Solar Power 8MW | Confidence Power Bogura Unit-1 113 MW | Payra 1320 MW | Bhola Nutan Biddut BD LTD (GAS) | Bhola Nutan Biddut BD LTD (OIL) | United Payra Power Ltd. | Sirajgonj 6.55 MW Solar | WesternBlank | Eastern Grid Total | Western Grid Total | Total (MW) | Gas (Public) | HVDC | Gas (Private) | Oil (Private) | Coal | Hydro | Oil (Public) | Tripura | Solar | Shortage | Water Level
1:00 | 0 | 0 | 0 | 0 | 300 | 99 | 0 | 365 | 352 |  | 0 | 260 | 275 | 0 | 0 | 0 | 250 | 0 | 0 | 100 | 0 | 150 | 0 | 0 | 0 | 0 | 54 | 17 | 55 | 19 | 25 | 30 | 33 | 17 | 0 | 0 | 28 | 25 | 100 | 0 | 25 | 203 | 0 | 110 | 0 |  | 24 | 0 | 0 | 100 | 0 | 0 | 21 | 42 | 80 | 0 | 0 | 355 | 300 | 188 | 8 | 0 | 26 | 50 | 0 | 43 | 0 | 42 | 43 | 19 | 11 | 33 | 20 | 116 | 188 | 8 | 21 | 0 | 43 | 30 | 53 | 0 | 0 | 162 | 59 | 84 | 0 | 219 | 18 | 0 | 10 | 275 | 16 | 0 | 0 | 120 | 0 | 0 | 194 | 0 | 113 | 0 | 100 | 136 | 137 | 295 | 106 | 17 | 105 | 0 | 0 | 0 | 85 | 114 | 105 | 100 | 401 | 0 | 0 | 126 | 116 | 0 | 36 | 0 |  | 804 | 0 | 400 | 0 | 0 | 0 | 0 | 0 | 6 | 0 | 0 | 85 | 33 | 0 | 0 | 0 | 0 | 43 | 34 | 92 | 35 | 43 | 23 | 52 | 0 | 21 | 0 | 11 | 0 | 0 | 150 | 0 | 0 | 0 | 0 | 184 | 0 | 11 | 0 | 182 | 0 | 396 | 105 | 0 | 113 | 0 | 113 | 0 | 0 | 95 | 540 | 218 | 0 | 0 | 0 |  | 8005 | 3789 | 11794 | 4819 | 804 | 1955 | 2967 | 690 | 53 | 390 | 116 | 0 | 0 | 80.22
2:00 | 0 | 0 | 0 | 0 | 300 | 99 | 0 | 365 | 350 |  | 0 | 260 | 260 | 0 | 0 | 0 | 250 | 0 | 0 | 100 | 0 | 150 | 0 | 0 | 0 | 0 | 35 | 0 | 35 | 19 | 25 | 30 | 33 | 33 | 0 | 0 | 28 | 25 | 100 | 0 | 25 | 203 | 0 | 110 | 0 |  | 0 | 0 | 0 | 100 | 0 | 0 | 21 | 42 | 80 | 0 | 0 | 355 | 300 | 180 | 8 | 0 | 26 | 52 | 0 | 43 | 0 | 42 | 39 | 19 | 11 | 33 | 20 | 120 | 187 | 8 | 21 | 0 | 43 | 30 | 53 | 0 | 0 | 161 | 59 | 84 | 0 | 218 | 18 | 0 | 10 | 285 | 16 | 8 | 0 | 0 | 0 | 0 | 193 | 0 | 97 | 0 | 50 | 136 | 135 | 298 | 105 | 17 | 105 | 0 | 0 | 0 | 85 | 114 | 105 | 100 | 400 | 0 | 0 | 126 | 116 | 0 | 17 | 0 |  | 804 | 0 | 400 | 0 | 0 | 0 | 0 | 0 | 4 | 0 | 0 | 86 | 31 | 0 | 0 | 0 | 0 | 43 | 0 | 92 | 35 | 0 | 23 | 52 | 0 | 21 | 0 | 11 | 0 | 0 | 150 | 0 | 0 | 0 | 0 | 186 | 0 | 11 | 0 | 184 | 0 | 409 | 70 | 0 | 0 | 0 | 113 | 0 | 0 | 35 | 520 | 221 | 0 | 0 | 0 |  | 7726 | 3501 | 11227 | 4839 | 804 | 1979 | 2408 | 670 | 53 | 354 | 120 | 0 | 0 | 80.22
3:00 | 0 | 0 | 0 | 0 | 300 | 99 | 0 | 365 | 352 |  | 0 | 260 | 260 | 0 | 0 | 0 | 250 | 0 | 0 | 100 | 0 | 150 | 0 | 0 | 0 | 0 | 35 | 0 | 0 | 19 | 25 | 28 | 33 | 33 | 0 | 0 | 28 | 25 | 100 | 0 | 25 | 203 | 0 | 110 | 0 |  | 0 | 0 | 0 | 100 | 0 | 0 | 21 | 42 | 80 | 0 | 0 | 355 | 300 | 180 | 8 | 0 | 26 | 52 | 0 | 43 | 0 | 0 | 35 | 19 | 11 | 33 | 20 | 116 | 187 | 8 | 21 | 0 | 43 | 30 | 53 | 0 | 0 | 162 | 59 | 84 | 0 | 218 | 18 | 0 | 10 | 290 | 16 | 11 | 0 | 0 | 0 | 0 | 200 | 0 | 83 | 0 | 0 | 100 | 133 | 300 | 105 | 17 | 105 | 0 | 0 | 0 | 85 | 114 | 107 | 50 | 400 | 0 | 0 | 126 | 101 | 0 | 17 | 0 |  | 805 | 0 | 400 | 0 | 0 | 0 | 0 | 0 | 4 | 0 | 0 | 86 | 31 | 0 | 0 | 0 | 0 | 43 | 0 | 92 | 35 | 0 | 23 | 52 | 0 | 21 | 0 | 11 | 0 | 0 | 150 | 0 | 0 | 0 | 0 | 187 | 0 | 11 | 0 | 187 | 0 | 403 | 70 | 0 | 0 | 0 | 113 | 0 | 0 | 0 | 500 | 220 | 0 | 0 | 0 |  | 7494 | 3444 | 10938 | 4847 | 805 | 1979 | 2176 | 650 | 53 | 312 | 116 | 0 | 0 | 80.23
4:00 | 0 | 0 | 0 | 0 | 300 | 99 | 0 | 365 | 351 |  | 0 | 260 | 280 | 0 | 0 | 0 | 250 | 0 | 0 | 100 | 0 | 150 | 0 | 0 | 0 | 0 | 35 | 0 | 0 | 19 | 25 | 28 | 33 | 33 | 0 | 0 | 27 | 25 | 100 | 0 | 25 | 203 | 0 | 110 | 0 |  | 0 | 0 | 0 | 100 | 0 | 0 | 21 | 42 | 80 | 0 | 0 | 360 | 300 | 181 | 8 | 0 | 26 | 52 | 0 | 43 | 0 | 0 | 43 | 19 | 11 | 33 | 20 | 120 | 188 | 8 | 21 | 0 | 43 | 30 | 53 | 0 | 0 | 164 | 60 | 81 | 0 | 218 | 18 | 0 | 10 | 290 | 16 | 11 | 0 | 0 | 0 | 0 | 170 | 0 | 84 | 0 | 0 | 70 | 135 | 297 | 105 | 17 | 105 | 0 | 0 | 0 | 85 | 99 | 107 | 10 | 400 | 0 | 0 | 72 | 116 | 0 | 17 | 0 |  | 805 | 0 | 400 | 0 | 0 | 0 | 0 | 0 | 4 | 0 | 0 | 86 | 31 | 0 | 0 | 0 | 0 | 43 | 0 | 92 | 35 | 0 | 23 | 52 | 0 | 22 | 0 | 11 | 0 | 0 | 150 | 0 | 0 | 0 | 0 | 191 | 0 | 11 | 0 | 191 | 0 | 404 | 35 | 0 | 0 | 0 | 90 | 0 | 0 | 0 | 470 | 221 | 0 | 0 | 0 |  | 7377 | 3367 | 10744 | 4862 | 805 | 1978 | 1995 | 620 | 52 | 312 | 120 | 0 | 0 | 80.23
5:00 | 0 | 0 | 0 | 0 | 300 | 99 | 0 | 365 | 350 |  | 0 | 260 | 280 | 0 | 0 | 0 | 333 | 0 | 0 | 100 | 0 | 64 | 0 | 0 | 0 | 0 | 35 | 0 | 0 | 19 | 25 | 28 | 33 | 33 | 0 | 0 | 27 | 25 | 100 | 0 | 8 | 203 | 0 | 110 | 0 |  | 0 | 0 | 0 | 100 | 0 | 0 | 21 | 42 | 80 | 0 | 0 | 355 | 310 | 175 | 8 | 0 | 26 | 53 | 0 | 43 | 0 | 0 | 8 | 19 | 11 | 33 | 20 | 116 | 186 | 8 | 21 | 0 | 43 | 30 | 53 | 0 | 0 | 164 | 61 | 81 | 0 | 218 | 18 | 0 | 10 | 290 | 16 | 11 | 0 | 0 | 0 | 0 | 140 | 0 | 83 | 0 | 0 | 0 | 80 | 296 | 105 | 17 | 105 | 0 | 0 | 0 | 85 | 114 | 107 | 0 | 400 | 0 | 0 | 35 | 116 | 0 | 17 | 0 |  | 805 | 0 | 400 | 0 | 0 | 0 | 0 | 0 | 4 | 0 | 0 | 86 | 31 | 0 | 0 | 0 | 0 | 43 | 0 | 93 | 12 | 0 | 16 | 52 | 0 | 22 | 0 | 11 | 0 | 0 | 150 | 0 | 0 | 0 | 0 | 192 | 0 | 11 | 0 | 193 | 0 | 414 | 35 | 0 | 0 | 0 | 70 | 0 | 0 | 0 | 470 | 219 | 0 | 0 | 0 |  | 7127 | 3329 | 10456 | 4945 | 805 | 1986 | 1712 | 620 | 52 | 220 | 116 | 0 | 0 | 80.24
6:00 | 0 | 0 | 0 | 0 | 300 | 99 | 0 | 352 | 307 |  | 0 | 260 | 305 | 0 | 0 | 0 | 332 | 0 | 0 | 70 | 0 | 64 | 0 | 0 | 0 | 0 | 35 | 0 | 0 | 19 | 25 | 28 | 33 | 33 | 0 | 0 | 28 | 25 | 100 | 0 | 8 | 213 | 0 | 110 | 0 |  | 0 | 0 | 0 | 100 | 0 | 0 | 21 | 40 | 80 | 0 | 0 | 290 | 325 | 202 | 8 | 0 | 26 | 53 | 0 | 43 | 0 | 0 | 0 | 19 | 11 | 33 | 20 | 104 | 186 | 8 | 21 | 0 | 43 | 30 | 53 | 0 | 0 | 162 | 61 | 84 | 0 | 193 | 18 | 0 | 10 | 300 | 16 | 11 | 0 | 0 | 0 | 0 | 24 | 0 | 84 | 1 | 0 | 0 | 10 | 294 | 106 | 17 | 105 | 0 | 0 | 0 | 34 | 114 | 65 | 0 | 390 | 0 | 0 | 0 | 116 | 0 | 17 | 1 |  | 805 | 0 | 350 | 0 | 0 | 0 | 0 | 0 | 4 | 0 | 0 | 86 | 27 | 0 | 0 | 0 | 0 | 0 | 0 | 48 | 0 | 0 | 0 | 52 | 0 | 22 | 0 | 11 | 0 | 0 | 150 | 0 | 0 | 0 | 0 | 170 | 0 | 11 | 0 | 186 | 0 | 385 | 35 | 0 | 0 | 0 | 0 | 0 | 0 | 0 | 470 | 180 | 0 | 0 | 0 |  | 6695 | 2992 | 9687 | 4800 | 805 | 1882 | 1305 | 620 | 53 | 116 | 104 | 2 | 0 | 80.24
7:00 | 0 | 0 | 0 | 0 | 300 | 99 | 0 | 322 | 307 |  | 0 | 260 | 285 | 0 | 0 | 0 | 332 | 0 | 0 | 50 | 0 | 64 | 0 | 0 | 0 | 0 | 35 | 0 | 0 | 19 | 25 | 28 | 33 | 33 | 0 | 0 | 28 | 25 | 100 | 0 | 8 | 209 | 0 | 110 | 0 |  | 0 | 0 | 0 | 100 | 0 | 0 | 21 | 31 | 80 | 0 | 0 | 290 | 320 | 195 | 8 | 0 | 26 | 53 | 0 | 43 | 0 | 0 | 0 | 19 | 11 | 33 | 20 | 102 | 185 | 8 | 21 | 0 | 43 | 30 | 53 | 0 | 0 | 163 | 61 | 84 | 0 | 171 | 18 | 0 | 10 | 305 | 16 | 11 | 0 | 0 | 0 | 0 | 24 | 0 | 83 | 7 | 0 | 0 | 10 | 293 | 115 | 17 | 105 | 1 | 0 | 0 | 34 | 114 | 65 | 0 | 351 | 0 | 7 | 0 | 116 | 0 | 17 | 3 |  | 804 | 0 | 350 | 0 | 0 | 0 | 0 | 0 | 4 | 0 | 0 | 86 | 24 | 0 | 0 | 0 | 0 | 0 | 0 | 47 | 0 | 0 | 0 | 52 | 0 | 22 | 0 | 11 | 0 | 0 | 150 | 0 | 0 | 0 | 0 | 173 | 0 | 11 | 0 | 192 | 0 | 394 | 35 | 0 | 0 | 0 | 0 | 0 | 1 | 0 | 430 | 180 | 0 | 0 | 0 |  | 6565 | 2966 | 9531 | 4701 | 804 | 1884 | 1273 | 580 | 53 | 115 | 102 | 19 | 0 | 80.25
8:00 | 0 | 0 | 0 | 0 | 300 | 99 | 0 | 322 | 306 |  | 0 | 260 | 285 | 0 | 0 | 0 | 329 | 0 | 0 | 50 | 0 | 64 | 0 | 0 | 0 | 0 | 35 | 0 | 0 | 19 | 25 | 28 | 33 | 33 | 0 | 0 | 29 | 25 | 100 | 0 | 8 | 214 | 0 | 110 | 0 |  | 0 | 0 | 0 | 100 | 0 | 0 | 21 | 9 | 80 | 0 | 0 | 300 | 335 | 209 | 8 | 0 | 23 | 53 | 0 | 43 | 0 | 0 | 1 | 19 | 11 | 33 | 20 | 104 | 185 | 8 | 19 | 1 | 43 | 30 | 53 | 0 | 0 | 161 | 61 | 81 | 0 | 171 | 18 | 0 | 10 | 310 | 16 | 8 | 0 | 0 | 0 | 0 | 24 | 0 | 89 | 7 | 0 | 0 | 25 | 293 | 115 | 17 | 105 | 1 | 0 | 0 | 45 | 114 | 65 | 0 | 350 | 0 | 13 | 4 | 116 | 0 | 17 | 0 |  | 804 | 0 | 350 | 0 | 0 | 0 | 0 | 0 | 4 | 0 | 0 | 85 | 20 | 0 | 0 | 0 | 0 | 0 | 0 | 47 | 0 | 0 | 0 | 52 | 0 | 22 | 0 | 11 | 0 | 0 | 150 | 0 | 0 | 0 | 0 | 179 | 0 | 11 | 0 | 184 | 0 | 394 | 17 | 0 | 0 | 0 | 0 | 0 | 2 | 0 | 410 | 160 | 0 | 0 | 3 |  | 6618 | 2905 | 9523 | 4728 | 804 | 1839 | 1292 | 560 | 54 | 115 | 104 | 27 | 0 | 80.25
9:00 | 0 | 0 | 0 | 0 | 300 | 95 | 0 | 348 | 306 |  | 0 | 260 | 275 | 0 | 0 | 0 | 330 | 0 | 0 | 50 | 16 | 98 | 0 | 0 | 0 | 0 | 35 | 0 | 50 | 19 | 25 | 28 | 33 | 33 | 0 | 0 | 29 | 25 | 100 | 0 | 12 | 203 | 0 | 110 | 0 |  | 0 | 0 | 0 | 100 | 0 | 0 | 21 | 4 | 80 | 0 | 0 | 275 | 290 | 213 | 8 | 0 | 23 | 53 | 0 | 43 | 0 | 0 | 8 | 19 | 11 | 33 | 20 | 98 | 186 | 8 | 19 | 1 | 44 | 30 | 50 | 0 | 0 | 162 | 61 | 81 | 0 | 225 | 18 | 0 | 10 | 300 | 16 | 8 | 0 | 0 | 0 | 0 | 24 | 0 | 116 | 14 | 0 | 0 | 60 | 291 | 115 | 17 | 105 | 2 | 0 | 0 | 93 | 100 | 95 | 20 | 399 | 0 | 16 | 33 | 116 | 0 | 17 | 0 |  | 804 | 0 | 350 | 0 | 0 | 0 | 0 | 0 | 4 | 0 | 0 | 86 | 20 | 0 | 0 | 0 | 0 | 0 | 0 | 47 | 12 | 0 | 0 | 52 | 0 | 22 | 0 | 11 | 0 | 0 | 150 | 0 | 0 | 0 | 0 | 176 | 0 | 11 | 0 | 176 | 0 | 386 | 17 | 0 | 0 | 0 | 3 | 0 | 4 | 0 | 340 | 201 | 0 | 0 | 2 |  | 6931 | 2874 | 9805 | 4772 | 804 | 1850 | 1549 | 490 | 54 | 149 | 98 | 39 | 0 | 80.26
10:00 | 0 | 0 | 0 | 0 | 300 | 95 | 0 | 365 | 307 |  | 0 | 260 | 245 | 0 | 0 | 0 | 300 | 0 | 0 | 50 | 24 | 98 | 0 | 0 | 0 | 0 | 54 | 0 | 55 | 19 | 25 | 18 | 33 | 33 | 0 | 0 | 29 | 25 | 100 | 0 | 25 | 203 | 0 | 110 | 0 |  | 0 | 0 | 0 | 100 | 0 | 0 | 21 | 3 | 80 | 0 | 0 | 270 | 270 | 218 | 8 | 0 | 26 | 52 | 0 | 34 | 0 | 0 | 35 | 19 | 11 | 25 | 16 | 108 | 186 | 8 | 19 | 1 | 44 | 30 | 50 | 0 | 0 | 162 | 61 | 81 | 0 | 225 | 18 | 0 | 10 | 270 | 16 | 8 | 0 | 15 | 0 | 0 | 24 | 0 | 132 | 17 | 0 | 16 | 100 | 296 | 115 | 17 | 105 | 3 | 0 | 0 | 85 | 100 | 106 | 20 | 400 | 0 | 19 | 54 | 116 | 0 | 17 | 13 |  | 804 | 0 | 350 | 0 | 0 | 0 | 0 | 0 | 4 | 0 | 0 | 85 | 18 | 0 | 0 | 50 | 0 | 0 | 0 | 46 | 12 | 0 | 0 | 52 | 0 | 22 | 0 | 11 | 0 | 0 | 150 | 0 | 0 | 0 | 0 | 169 | 0 | 11 | 0 | 169 | 0 | 286 | 17 | 0 | 0 | 0 | 34 | 0 | 4 | 0 | 310 | 201 | 0 | 0 | 3 |  | 7028 | 2808 | 9836 | 4761 | 804 | 1708 | 1733 | 460 | 54 | 148 | 108 | 60 | 0 | 80.26
11:00 | 0 | 0 | 0 | 0 | 300 | 95 | 0 | 365 | 307 |  | 0 | 220 | 280 | 0 | 0 | 0 | 330 | 0 | 0 | 50 | 24 | 98 | 0 | 0 | 0 | 0 | 54 | 0 | 55 | 19 | 25 | 28 | 33 | 33 | 0 | 0 | 29 | 25 | 100 | 0 | 25 | 205 | 0 | 110 | 0 |  | 0 | 0 | 0 | 80 | 0 | 0 | 21 | 5 | 80 | 0 | 0 | 265 | 265 | 190 | 8 | 0 | 26 | 52 | 0 | 34 | 0 | 0 | 43 | 19 | 11 | 25 | 20 | 110 | 183 | 8 | 19 | 2 | 44 | 30 | 47 | 0 | 0 | 162 | 60 | 81 | 0 | 225 | 18 | 0 | 10 | 280 | 16 | 8 | 0 | 15 | 0 | 0 | 24 | 0 | 116 | 19 | 0 | 17 | 107 | 279 | 115 | 17 | 105 | 4 | 0 | 0 | 85 | 100 | 105 | 20 | 397 | 0 | 23 | 54 | 106 | 0 | 18 | 18 |  | 737 | 0 | 350 | 0 | 0 | 0 | 0 | 0 | 4 | 0 | 0 | 85 | 19 | 0 | 0 | 0 | 0 | 0 | 0 | 46 | 12 | 0 | 0 | 52 | 0 | 21 | 0 | 11 | 0 | 0 | 150 | 0 | 0 | 0 | 0 | 176 | 0 | 11 | 0 | 176 | 0 | 334 | 17 | 0 | 0 | 0 | 35 | 0 | 5 | 0 | 310 | 201 | 0 | 0 | 5 |  | 7001 | 2757 | 9758 | 4709 | 737 | 1725 | 1739 | 460 | 54 | 148 | 110 | 76 | 0 | 80.27
12:00 | 0 | 0 | 0 | 0 | 300 | 95 | 0 | 366 | 344 |  | 0 | 240 | 280 | 0 | 0 | 0 | 329 | 0 | 0 | 50 | 48 | 98 | 0 | 0 | 0 | 0 | 54 | 0 | 55 | 19 | 25 | 28 | 33 | 33 | 0 | 0 | 29 | 25 | 100 | 0 | 25 | 203 | 0 | 110 | 0 |  | 1 | 0 | 0 | 92 | 0 | 0 | 21 | 3 | 80 | 0 | 0 | 280 | 280 | 189 | 8 | 0 | 26 | 52 | 0 | 34 | 0 | 42 | 43 | 21 | 11 | 25 | 20 | 106 | 170 | 8 | 19 | 3 | 44 | 30 | 44 | 0 | 0 | 162 | 60 | 81 | 0 | 225 | 18 | 0 | 10 | 290 | 16 | 8 | 0 | 30 | 0 | 0 | 24 | 0 | 122 | 19 | 0 | 17 | 130 | 281 | 115 | 17 | 105 | 5 | 0 | 0 | 85 | 100 | 99 | 20 | 396 | 0 | 36 | 54 | 116 | 0 | 36 | 18 |  | 753 | 0 | 395 | 0 | 0 | 0 | 0 | 0 | 4 | 0 | 0 | 83 | 21 | 0 | 0 | 0 | 0 | 0 | 0 | 46 | 12 | 0 | 0 | 52 | 0 | 21 | 0 | 11 | 0 | 0 | 149 | 0 | 0 | 0 | 0 | 175 | 0 | 11 | 0 | 174 | 0 | 387 | 17 | 0 | 0 | 0 | 35 | 0 | 5 | 0 | 310 | 201 | 0 | 0 | 2 |  | 7236 | 2864 | 10100 | 4766 | 753 | 1842 | 1842 | 459 | 54 | 190 | 106 | 88 | 0 | 80.27
13:00 | 0 | 0 | 0 | 0 | 300 | 95 | 0 | 366 | 345 |  | 0 | 240 | 245 | 0 | 0 | 0 | 328 | 0 | 0 | 50 | 48 | 150 | 0 | 0 | 0 | 0 | 54 | 0 | 55 | 19 | 25 | 28 | 33 | 33 | 0 | 0 | 28 | 25 | 100 | 0 | 25 | 203 | 0 | 110 | 0 |  | 8 | 0 | 0 | 92 | 0 | 0 | 21 | 3 | 80 | 0 | 0 | 270 | 265 | 183 | 8 | 0 | 26 | 52 | 0 | 34 | 0 | 50 | 43 | 21 | 11 | 33 | 20 | 108 | 167 | 8 | 19 | 2 | 44 | 30 | 44 | 0 | 0 | 162 | 61 | 83 | 0 | 225 | 18 | 0 | 10 | 280 | 16 | 8 | 0 | 30 | 0 | 0 | 24 | 0 | 132 | 19 | 0 | 25 | 138 | 280 | 115 | 17 | 105 | 5 | 0 | 0 | 85 | 80 | 95 | 50 | 399 | 0 | 14 | 78 | 116 | 0 | 36 | 18 |  | 804 | 0 | 400 | 0 | 0 | 0 | 0 | 0 | 4 | 0 | 0 | 83 | 22 | 0 | 0 | 60 | 0 | 43 | 5 | 46 | 35 | 16 | 0 | 52 | 0 | 21 | 0 | 11 | 0 | 0 | 149 | 0 | 0 | 0 | 0 | 197 | 0 | 11 | 0 | 188 | 0 | 382 | 49 | 0 | 0 | 0 | 65 | 0 | 5 | 0 | 310 | 215 | 0 | 0 | 3 |  | 7271 | 3176 | 10447 | 4843 | 804 | 1845 | 1971 | 459 | 53 | 298 | 108 | 66 | 0 | 80.28
14:00 | 0 | 0 | 0 | 0 | 300 | 96 | 0 | 366 | 307 |  | 0 | 240 | 285 | 0 | 0 | 0 | 322 | 0 | 0 | 80 | 48 | 150 | 0 | 0 | 0 | 0 | 54 | 0 | 55 | 19 | 25 | 28 | 33 | 33 | 0 | 0 | 27 | 25 | 100 | 0 | 25 | 203 | 0 | 110 | 0 |  | 16 | 0 | 0 | 92 | 0 | 0 | 21 | 4 | 80 | 0 | 0 | 275 | 305 | 189 | 8 | 90 | 26 | 52 | 0 | 34 | 0 | 50 | 43 | 21 | 11 | 33 | 20 | 118 | 158 | 8 | 19 | 1 | 44 | 30 | 47 | 0 | 0 | 161 | 60 | 83 | 0 | 198 | 18 | 0 | 10 | 270 | 16 | 8 | 0 | 50 | 0 | 0 | 24 | 0 | 132 | 17 | 0 | 51 | 140 | 80 | 115 | 17 | 105 | 5 | 0 | 0 | 85 | 100 | 98 | 70 | 350 | 0 | 28 | 122 | 116 | 0 | 36 | 25 |  | 804 | 0 | 395 | 0 | 0 | 0 | 0 | 0 | 4 | 0 | 0 | 83 | 27 | 0 | 0 | 70 | 0 | 43 | 5 | 45 | 35 | 16 | 0 | 52 | 0 | 21 | 0 | 11 | 0 | 0 | 150 | 0 | 0 | 0 | 0 | 187 | 0 | 11 | 0 | 196 | 0 | 398 | 105 | 0 | 0 | 0 | 71 | 0 | 6 | 15 | 310 | 215 | 0 | 0 | 3 |  | 7316 | 3278 | 10594 | 4694 | 804 | 1823 | 2261 | 460 | 52 | 297 | 118 | 85 | 0 | 80.28
15:00 | 0 | 0 | 0 | 0 | 300 | 96 | 0 | 337 | 342 |  | 0 | 240 | 285 | 0 | 0 | 0 | 324 | 0 | 0 | 100 | 48 | 147 | 0 | 0 | 0 | 0 | 54 | 0 | 55 | 19 | 25 | 28 | 33 | 33 | 0 | 0 | 27 | 25 | 100 | 0 | 25 | 214 | 0 | 110 | 0 |  | 24 | 0 | 0 | 92 | 0 | 0 | 21 | 2 | 80 | 0 | 0 | 280 | 325 | 199 | 8 | 91 | 26 | 52 | 0 | 34 | 0 | 50 | 43 | 21 | 11 | 33 | 20 | 126 | 154 | 8 | 19 | 2 | 43 | 30 | 47 | 0 | 0 | 160 | 60 | 83 | 0 | 219 | 18 | 0 | 10 | 310 | 16 | 8 | 0 | 77 | 0 | 0 | 34 | 0 | 132 | 14 | 11 | 59 | 137 | 80 | 115 | 17 | 105 | 3 | 0 | 0 | 68 | 82 | 102 | 100 | 394 | 0 | 26 | 126 | 116 | 0 | 23 | 24 |  | 804 | 0 | 390 | 0 | 0 | 0 | 0 | 0 | 3 | 0 | 0 | 82 | 26 | 0 | 0 | 70 | 0 | 43 | 42 | 46 | 35 | 34 | 0 | 52 | 0 | 21 | 0 | 11 | 0 | 0 | 150 | 0 | 0 | 0 | 0 | 199 | 0 | 11 | 0 | 194 | 0 | 403 | 105 | 0 | 0 | 0 | 71 | 0 | 5 | 70 | 360 | 213 | 0 | 0 | 3 |  | 7537 | 3443 | 10980 | 4777 | 804 | 1898 | 2405 | 510 | 52 | 331 | 126 | 77 | 0 | 80.29
16:00 | 0 | 0 | 0 | 0 | 300 | 92 | 0 | 324 | 342 |  | 0 | 240 | 285 | 0 | 0 | 0 | 324 | 0 | 0 | 100 | 48 | 147 | 0 | 0 | 0 | 0 | 54 | 0 | 55 | 19 | 25 | 28 | 33 | 33 | 0 | 0 | 26 | 25 | 100 | 0 | 25 | 205 | 0 | 110 | 0 |  | 24 | 0 | 0 | 92 | 0 | 0 | 21 | 2 | 80 | 0 | 0 | 260 | 300 | 183 | 8 | 90 | 26 | 51 | 0 | 34 | 0 | 50 | 43 | 21 | 11 | 33 | 20 | 128 | 167 | 8 | 19 | 1 | 34 | 30 | 47 | 0 | 0 | 160 | 60 | 82 | 0 | 219 | 18 | 0 | 10 | 310 | 16 | 8 | 0 | 129 | 0 | 0 | 48 | 0 | 132 | 0 | 20 | 85 | 135 | 80 | 115 | 17 | 105 | 1 | 0 | 0 | 68 | 70 | 99 | 100 | 388 | 0 | 18 | 126 | 116 | 0 | 18 | 7 |  | 804 | 0 | 350 | 0 | 0 | 0 | 0 | 0 | 4 | 0 | 0 | 84 | 25 | 0 | 0 | 70 | 0 | 43 | 34 | 46 | 35 | 43 | 0 | 52 | 0 | 21 | 0 | 11 | 0 | 0 | 150 | 0 | 0 | 0 | 0 | 197 | 0 | 11 | 0 | 194 | 0 | 406 | 105 | 0 | 0 | 0 | 70 | 0 | 4 | 95 | 400 | 213 | 0 | 0 | 3 |  | 7483 | 3470 | 10953 | 4651 | 804 | 1894 | 2517 | 550 | 51 | 324 | 128 | 34 | 0 | 80.29
17:00 | 0 | 0 | 0 | 0 | 300 | 87 | 0 | 324 | 340 |  | 0 | 240 | 265 | 0 | 0 | 0 | 324 | 0 | 0 | 100 | 32 | 147 | 0 | 0 | 0 | 0 | 54 | 0 | 55 | 19 | 25 | 28 | 33 | 33 | 0 | 0 | 27 | 25 | 100 | 0 | 25 | 204 | 0 | 110 | 0 |  | 24 | 0 | 0 | 92 | 0 | 0 | 21 | 2 | 80 | 0 | 0 | 260 | 295 | 183 | 8 | 90 | 26 | 51 | 0 | 34 | 0 | 50 | 8 | 21 | 11 | 33 | 20 | 124 | 167 | 8 | 21 | 1 | 40 | 30 | 50 | 0 | 0 | 160 | 61 | 83 | 0 | 219 | 18 | 0 | 10 | 290 | 16 | 8 | 0 | 110 | 0 | 0 | 16 | 0 | 120 | 5 | 10 | 68 | 133 | 80 | 115 | 17 | 105 | 1 | 0 | 0 | 68 | 65 | 101 | 50 | 394 | 0 | 8 | 90 | 116 | 0 | 18 | 5 |  | 804 | 0 | 350 | 0 | 0 | 0 | 0 | 0 | 6 | 0 | 0 | 84 | 23 | 0 | 0 | 0 | 0 | 43 | 34 | 46 | 35 | 0 | 0 | 52 | 0 | 21 | 0 | 11 | 0 | 0 | 150 | 0 | 0 | 0 | 0 | 169 | 0 | 11 | 0 | 170 | 0 | 403 | 17 | 0 | 0 | 0 | 0 | 0 | 3 | 35 | 360 | 214 | 0 | 0 | 1 |  | 7207 | 3042 | 10249 | 4538 | 804 | 1867 | 2004 | 510 | 52 | 326 | 124 | 24 | 0 | 80.3
18:00 | 0 | 0 | 0 | 0 | 300 | 45 | 0 | 324 | 276 |  | 0 | 240 | 265 | 0 | 0 | 0 | 300 | 0 | 0 | 100 | 32 | 150 | 0 | 0 | 0 | 0 | 54 | 0 | 55 | 19 | 25 | 28 | 33 | 33 | 0 | 0 | 27 | 25 | 100 | 0 | 25 | 204 | 0 | 70 | 0 |  | 24 | 0 | 0 | 92 | 0 | 0 | 21 | 9 | 80 | 0 | 0 | 280 | 315 | 193 | 8 | 90 | 26 | 53 | 0 | 10 | 0 | 49 | 8 | 21 | 11 | 33 | 20 | 108 | 169 | 8 | 21 | 1 | 43 | 30 | 11 | 0 | 0 | 160 | 40 | 10 | 0 | 158 | 18 | 0 | 10 | 290 | 16 | 8 | 0 | 95 | 0 | 0 | 16 | 0 | 115 | 1 | 10 | 34 | 137 | 82 | 115 | 17 | 105 | 0 | 0 | 0 | 68 | 54 | 102 | 50 | 351 | 0 | 2 | 90 | 102 | 0 | 18 | 2 |  | 805 | 0 | 300 | 0 | 0 | 0 | 0 | 0 | 10 | 0 | 0 | 84 | 20 | 0 | 0 | 0 | 0 | 43 | 34 | 46 | 35 | 0 | 0 | 52 | 0 | 21 | 0 | 11 | 0 | 0 | 150 | 0 | 0 | 0 | 0 | 170 | 0 | 11 | 0 | 170 | 0 | 406 | 17 | 0 | 0 | 0 | 0 | 0 | 1 | 35 | 350 | 214 | 0 | 0 | 0 |  | 6740 | 2985 | 9725 | 4357 | 805 | 1634 | 1930 | 500 | 52 | 332 | 108 | 7 | 0 | 80.3
18:30 | 0 | 0 | 0 | 0 | 0 | 0 | 0 | 0 | 0 |  | 0 | 0 | 0 | 0 | 0 | 0 | 0 | 0 | 0 | 0 | 0 | 0 | 0 | 0 | 0 | 0 | 0 | 0 | 0 | 0 | 0 | 0 | 0 | 0 | 0 | 0 | 0 | 0 | 0 | 0 | 0 | 0 | 0 | 0 | 0 |  | 0 | 0 | 0 | 0 | 0 | 0 | 0 | 0 | 0 | 0 | 0 | 0 | 0 | 0 | 0 | 0 | 0 | 0 | 0 | 0 | 0 | 0 | 0 | 0 | 0 | 0 | 0 | 0 | 0 | 0 | 0 | 0 | 0 | 0 | 0 | 0 | 0 | 0 | 0 | 0 | 0 | 0 | 0 | 0 | 0 | 0 | 0 | 0 | 0 | 0 | 0 | 0 | 0 | 0 | 0 | 0 | 0 | 0 | 0 | 0 | 0 | 0 | 0 | 0 | 0 | 0 | 0 | 0 | 0 | 0 | 0 | 0 | 0 | 0 | 0 | 0 | 0 | 0 |  | 0 | 0 | 0 | 0 | 0 | 0 | 0 | 0 | 0 | 0 | 0 | 0 | 0 | 0 | 0 | 0 | 0 | 0 | 0 | 0 | 0 | 0 | 0 | 0 | 0 | 0 | 0 | 0 | 0 | 0 | 0 | 0 | 0 | 0 | 0 | 0 | 0 | 0 | 0 | 0 | 0 | 0 | 0 | 0 | 0 | 0 | 0 | 0 | 0 | 0 | 0 | 0 | 0 | 0 | 0 |  | 0 | 0 | 0 | 0 | 0 | 0 | 0 | 0 | 0 | 0 | 0 | 0 | 0 | 0
19:00 | 0 | 0 | 0 | 0 | 300 | 85 | 0 | 325 | 331 |  | 0 | 240 | 265 | 0 | 0 | 2 | 327 | 0 | 0 | 100 | 84 | 150 | 17 | 0 | 0 | 0 | 54 | 55 | 55 | 19 | 25 | 18 | 33 | 33 | 8 | 0 | 28 | 25 | 100 | 0 | 25 | 210 | 0 | 110 | 0 |  | 24 | 0 | 51 | 100 | 0 | 7 | 21 | 5 | 80 | 0 | 0 | 260 | 295 | 182 | 8 | 90 | 26 | 55 | 0 | 15 | 0 | 48 | 10 | 21 | 11 | 33 | 0 | 146 | 169 | 8 | 21 | 0 | 44 | 30 | 11 | 0 | 0 | 160 | 61 | 81 | 0 | 219 | 18 | 0 | 10 | 300 | 16 | 8 | 32 | 115 | 56 | 33 | 75 | 22 | 126 | 0 | 50 | 48 | 138 | 80 | 115 | 80 | 105 | 0 | 0 | 0 | 68 | 54 | 102 | 100 | 389 | 10 | 0 | 105 | 116 | 0 | 18 | 0 |  | 805 | 0 | 400 | 0 | 0 | 0 | 0 | 0 | 20 | 0 | 0 | 86 | 30 | 0 | 0 | 0 | 0 | 43 | 34 | 70 | 35 | 16 | 25 | 52 | 21 | 21 | 0 | 11 | 0 | 0 | 150 | 0 | 0 | 0 | 0 | 172 | 0 | 11 | 19 | 170 | 0 | 406 | 36 | 0 | 2 | 0 | 70 | 0 | 0 | 95 | 350 | 218 | 0 | 7 | 0 |  | 7705 | 3375 | 11080 | 4573 | 805 | 1827 | 2714 | 500 | 53 | 462 | 146 | 0 | 0 | 80.32
19:30 | 0 | 0 | 0 | 0 | 300 | 96 | 0 | 325 | 344 |  | 0 | 240 | 265 | 0 | 0 | 45 | 327 | 0 | 0 | 100 | 93 | 150 | 74 | 0 | 0 | 0 | 54 | 55 | 55 | 19 | 25 | 18 | 33 | 33 | 8 | 0 | 28 | 25 | 100 | 0 | 25 | 204 | 0 | 110 | 0 |  | 24 | 0 | 51 | 100 | 0 | 30 | 21 | 6 | 80 | 0 | 0 | 260 | 295 | 212 | 8 | 90 | 26 | 55 | 0 | 20 | 0 | 50 | 32 | 21 | 11 | 33 | 0 | 150 | 171 | 8 | 21 | 0 | 44 | 30 | 50 | 0 | 0 | 162 | 61 | 84 | 0 | 221 | 18 | 0 | 10 | 300 | 16 | 11 | 140 | 180 | 103 | 50 | 200 | 94 | 132 | 0 | 50 | 68 | 138 | 83 | 115 | 105 | 105 | 0 | 0 | 0 | 68 | 54 | 102 | 100 | 395 | 75 | 0 | 144 | 116 | 0 | 18 | 0 |  | 804 | 0 | 400 | 0 | 0 | 0 | 0 | 0 | 19 | 0 | 0 | 86 | 32 | 0 | 0 | 40 | 0 | 43 | 34 | 92 | 35 | 43 | 30 | 52 | 38 | 21 | 0 | 11 | 0 | 0 | 150 | 0 | 0 | 0 | 0 | 185 | 0 | 11 | 100 | 175 | 0 | 404 | 105 | 50 | 90 | 0 | 109 | 0 | 0 | 95 | 470 | 218 | 0 | 17 | 0 |  | 8568 | 3959 | 12527 | 4673 | 804 | 1899 | 3821 | 620 | 53 | 507 | 150 | 0 | 0 | 0
20:00 | 0 | 0 | 0 | 0 | 300 | 97 | 0 | 326 | 345 |  | 0 | 240 | 285 | 0 | 0 | 40 | 326 | 0 | 0 | 100 | 94 | 150 | 76 | 0 | 0 | 0 | 54 | 55 | 55 | 19 | 25 | 30 | 33 | 33 | 8 | 0 | 28 | 25 | 100 | 0 | 25 | 208 | 0 | 110 | 0 |  | 25 | 0 | 51 | 100 | 0 | 36 | 21 | 9 | 100 | 0 | 0 | 285 | 325 | 211 | 8 | 90 | 26 | 55 | 0 | 30 | 0 | 50 | 38 | 22 | 11 | 33 | 12 | 148 | 168 | 8 | 21 | 0 | 43 | 30 | 47 | 0 | 0 | 161 | 61 | 83 | 0 | 222 | 18 | 0 | 10 | 290 | 16 | 11 | 100 | 263 | 60 | 50 | 200 | 100 | 132 | 0 | 50 | 68 | 138 | 15 | 115 | 105 | 105 | 0 | 0 | 0 | 68 | 70 | 104 | 100 | 392 | 100 | 0 | 142 | 116 | 0 | 18 | 0 |  | 805 | 0 | 370 | 0 | 0 | 50 | 0 | 0 | 19 | 0 | 0 | 85 | 33 | 0 | 0 | 70 | 0 | 43 | 34 | 92 | 35 | 43 | 33 | 52 | 43 | 21 | 0 | 11 | 0 | 0 | 150 | 0 | 0 | 0 | 0 | 186 | 0 | 11 | 100 | 170 | 0 | 380 | 105 | 50 | 75 | 0 | 113 | 0 | 0 | 95 | 480 | 218 | 0 | 17 | 0 |  | 8673 | 3989 | 12662 | 4696 | 805 | 1877 | 3888 | 630 | 53 | 565 | 148 | 0 | 0 | 80.31
21:00 | 0 | 0 | 0 | 0 | 300 | 98 | 0 | 326 | 344 |  | 0 | 240 | 290 | 0 | 0 | 55 | 326 | 0 | 0 | 100 | 94 | 150 | 84 | 0 | 0 | 0 | 54 | 55 | 55 | 19 | 25 | 30 | 33 | 33 | 8 | 0 | 28 | 25 | 100 | 0 | 25 | 217 | 0 | 110 | 0 |  | 24 | 0 | 51 | 100 | 0 | 44 | 21 | 23 | 100 | 0 | 0 | 290 | 325 | 211 | 8 | 90 | 26 | 55 | 0 | 34 | 0 | 50 | 43 | 22 | 11 | 33 | 0 | 150 | 170 | 8 | 21 | 0 | 43 | 30 | 47 | 0 | 0 | 161 | 61 | 84 | 0 | 219 | 18 | 0 | 10 | 300 | 16 | 11 | 93 | 291 | 52 | 25 | 200 | 100 | 132 | 0 | 50 | 83 | 138 | 80 | 115 | 105 | 105 | 0 | 0 | 0 | 68 | 82 | 110 | 100 | 392 | 104 | 0 | 144 | 116 | 0 | 18 | 0 |  | 804 | 0 | 395 | 0 | 0 | 50 | 0 | 0 | 19 | 0 | 0 | 82 | 33 | 0 | 0 | 70 | 0 | 43 | 34 | 92 | 35 | 43 | 25 | 52 | 41 | 22 | 0 | 11 | 0 | 0 | 150 | 0 | 0 | 0 | 0 | 198 | 0 | 11 | 100 | 170 | 0 | 401 | 105 | 0 | 91 | 0 | 113 | 0 | 0 | 95 | 540 | 219 | 0 | 17 | 0 |  | 8837 | 4061 | 12898 | 4796 | 804 | 1929 | 3921 | 690 | 53 | 555 | 150 | 0 | 0 | 80.32
22:00 | 0 | 0 | 0 | 0 | 300 | 93 | 0 | 326 | 347 |  | 0 | 240 | 270 | 0 | 0 | 55 | 329 | 0 | 0 | 100 | 94 | 150 | 84 | 0 | 0 | 0 | 54 | 55 | 55 | 19 | 25 | 30 | 33 | 33 | 8 | 0 | 28 | 25 | 100 | 0 | 25 | 204 | 0 | 110 | 0 |  | 24 | 0 | 51 | 100 | 0 | 44 | 21 | 30 | 100 | 0 | 0 | 270 | 300 | 213 | 8 | 90 | 26 | 56 | 0 | 34 | 0 | 50 | 43 | 22 | 11 | 33 | 15 | 150 | 171 | 8 | 21 | 0 | 43 | 30 | 50 | 0 | 0 | 161 | 57 | 84 | 0 | 219 | 18 | 0 | 10 | 300 | 16 | 11 | 100 | 293 | 52 | 25 | 200 | 100 | 132 | 0 | 65 | 99 | 145 | 79 | 115 | 105 | 105 | 0 | 0 | 0 | 68 | 100 | 113 | 100 | 396 | 104 | 0 | 144 | 116 | 0 | 18 | 0 |  | 804 | 0 | 400 | 0 | 0 | 50 | 0 | 0 | 19 | 0 | 0 | 85 | 34 | 0 | 0 | 70 | 0 | 43 | 34 | 93 | 35 | 43 | 24 | 52 | 34 | 21 | 0 | 11 | 0 | 0 | 150 | 0 | 0 | 0 | 0 | 191 | 0 | 11 | 100 | 170 | 0 | 407 | 105 | 0 | 94 | 0 | 113 | 0 | 0 | 95 | 560 | 219 | 0 | 35 | 0 |  | 8856 | 4102 | 12958 | 4759 | 804 | 1944 | 3990 | 710 | 53 | 548 | 150 | 0 | 0 | 80.32
23:00 | 0 | 0 | 0 | 0 | 300 | 98 | 0 | 326 | 351 |  | 0 | 240 | 255 | 0 | 0 | 55 | 332 | 0 | 0 | 100 | 48 | 150 | 84 | 0 | 0 | 0 | 54 | 55 | 55 | 19 | 25 | 30 | 33 | 33 | 8 | 0 | 29 | 25 | 100 | 0 | 25 | 205 | 0 | 110 | 0 |  | 24 | 0 | 51 | 100 | 0 | 44 | 21 | 36 | 100 | 0 | 0 | 260 | 295 | 214 | 8 | 85 | 26 | 56 | 0 | 34 | 0 | 50 | 43 | 22 | 11 | 33 | 20 | 172 | 171 | 8 | 21 | 0 | 43 | 30 | 47 | 0 | 0 | 162 | 57 | 84 | 0 | 219 | 18 | 0 | 10 | 290 | 16 | 11 | 100 | 296 | 52 | 25 | 200 | 100 | 130 | 0 | 100 | 100 | 147 | 80 | 115 | 105 | 105 | 0 | 0 | 0 | 68 | 100 | 115 | 100 | 396 | 104 | 0 | 144 | 116 | 0 | 36 | 0 |  | 804 | 0 | 400 | 0 | 0 | 50 | 0 | 0 | 19 | 0 | 0 | 84 | 34 | 0 | 0 | 70 | 0 | 43 | 34 | 92 | 35 | 43 | 24 | 52 | 34 | 21 | 0 | 11 | 0 | 0 | 150 | 0 | 0 | 0 | 0 | 184 | 0 | 11 | 100 | 170 | 0 | 393 | 105 | 0 | 94 | 0 | 113 | 0 | 0 | 95 | 560 | 219 | 0 | 35 | 0 |  | 8871 | 4079 | 12950 | 4743 | 804 | 1932 | 3988 | 710 | 54 | 547 | 172 | 0 | 0 | 80.33
24:00 | 0 | 0 | 0 | 0 | 300 | 96 | 0 | 326 | 350 |  | 0 | 240 | 255 | 0 | 0 | 55 | 332 | 0 | 0 | 100 | 48 | 150 | 85 | 0 | 0 | 0 | 54 | 55 | 55 | 19 | 25 | 30 | 33 | 33 | 0 | 0 | 29 | 25 | 100 | 0 | 25 | 203 | 0 | 110 | 0 |  | 24 | 0 | 51 | 100 | 0 | 44 | 21 | 38 | 100 | 0 | 0 | 260 | 295 | 214 | 8 | 90 | 26 | 56 | 0 | 34 | 0 | 50 | 43 | 22 | 11 | 33 | 20 | 162 | 182 | 8 | 21 | 0 | 43 | 30 | 47 | 0 | 0 | 164 | 57 | 84 | 0 | 219 | 18 | 0 | 10 | 280 | 16 | 11 | 100 | 294 | 0 | 25 | 200 | 102 | 130 | 0 | 100 | 100 | 147 | 80 | 107 | 17 | 105 | 0 | 0 | 0 | 68 | 80 | 114 | 100 | 400 | 104 | 0 | 144 | 116 | 0 | 36 | 0 |  | 805 | 0 | 400 | 0 | 0 | 50 | 0 | 0 | 0 | 0 | 0 | 83 | 34 | 0 | 0 | 70 | 0 | 43 | 34 | 92 | 35 | 43 | 17 | 52 | 34 | 22 | 0 | 11 | 0 | 0 | 150 | 0 | 0 | 0 | 0 | 186 | 0 | 11 | 100 | 170 | 0 | 396 | 105 | 0 | 94 | 0 | 112 | 0 | 0 | 95 | 560 | 221 | 0 | 0 | 0 |  | 8694 | 4025 | 12719 | 4764 | 805 | 1927 | 3776 | 710 | 54 | 521 | 162 | 0 | 0 | 80.33
KWH | 0 | 0 | 0 | 0 | 7165591 | 2213227 | 0 | 8390650 | 7946000 |  | 0 | 5831250 | 6699607 | 0 | 0 | 284898 | 7542121 | 0 | 0 | 2052480 | 841536 | 2991360 | 452780 | 0 | 0 | 0 | 1175760 | 315182 | 1007490 | 409716 | 600000 | 651060 | 823800 | 788500 | 35040 | 0 | 609780 | 608000 | 2400000 | 0 | 544327 | 4911961 | 0 | 2623156 | 0 |  | 317520 | 0 | 289179 | 2304240 | 0 | 222720 | 501696 | 488460 | 2066174 | 0 | 0 | 7447500 | 7342000 | 4753000 | 217454 | 911210 | 572976 | 1266720 | 0 | 872990 | 0 | 679104 | 771763 | 481752 | 256680 | 785500 | 389400 | 2934720 | 4151920 | 182400 | 468432 | 13500 | 1017000 | 712320 | 1132800 | 0 | 0 | 3631000 | 1409088 | 1848960 | 0 | 5116910 | 391000 | 0 | 254520 | 7263000 | 394244 | 203184 | 489792 | 2386145 | 303168 | 178227 | 2457600 | 478946 | 2775168 | 144045 | 623040 | 1440480 | 2850314 | 4617000 | 2662800 | 794400 | 2531672 | 29160 | 0 | 0 | 1957918 | 2243520 | 2450280 | 1386240 | 9305000 | 560640 | 223400 | 2282400 | 2760000 | 0 | 559440 | 139358 |  | 19316364 | 0 | 9384768 | 0 | 0 | 228083 | 0 | 0 | 171050 | 0 | 0 | 204436 | 644563 | 0 | 0 | 564000 | 0 | 680592 | 393252 | 1584048 | 612530 | 389088 | 220382 | 1238880 | 213476 | 501600 | 0 | 261180 | 0 | 0 | 3654900 | 0 | 0 | 0 | 0 | 4625955 | 0 | 282415 | 585600 | 4646509 | 0 | 9469727 | 1555680 | 51687 | 637152 | 0 | 1519593 | 0 | 47057 | 1000128 | 11271400 | 5033864 | 0 | 140400 | 32940 |  | 182608461 | 81163299 | 263771760 | 112918389 | 19316364 | 45267550 | 59110671 | 14926300 | 1217780 | 7450526 | 2934720 | 629460 | 0
Fuel Cost | 0 | 0 | 0 | 0 | 7953806.01 | 2921459.64 | 0 | 8474556.5 | 8184380 |  | 0 | 6356062.5 | 7436563.77 | 0 | 0 | 2410237.08 | 7843805.84 | 0 | 0 | 15455174.4 | 7674808.32 | 29434982.4 | 4174631.6 | 0 | 0 | 0 | 8583048 | 2436356.86 | 9933851.4 | 307287 | 450000 | 0 | 0 | 0 | 338836.8 | 0 | 164640.6 | 164160 | 4344000 | 0 | 5056797.83 | 5354037.49 | 0 | 4459365.2 | 0 |  | 0 | 0 | 2805036.3 | 22005492 | 0 | 1763942.4 | 632136.96 | 1450726.2 | 3057937.52 | 0 | 0 | 5511150 | 7342000 | 4372760 | 280515.66 | 1047891.5 | 647462.88 | 1773408 | 0 | 1492812.9 | 0 | 6858950.4 | 7370336.65 | 611825.04 | 192510 | 1374625 | 292050 | 22010400 | 4401035.2 | 1656192 | 594908.64 | 215190 | 1667880 | 1139712 | 2016384 | 0 | 0 | 3776240 | 2775903.36 | 3531513.6 | 0 | 8852254.3 | 856290 | 0 | 519220.8 | 7335630 | 295683 | 154419.84 | 8331361.92 | 18039256.2 | 5147792.64 | 2979955.44 | 12779520 | 8007977.12 | 27307653.12 | 1683886.05 | 5077776 | 15629208 | 20094713.7 | 4293810 | 24284736 | 7507080 | 22050863.12 | 0 | 0 | 0 | 17210099.22 | 22390329.6 | 20998899.6 | 9232358.4 | 0 | 0 | 0 | 0 | 0 | 0 | 0 | 0 |  | 111262256.64 | 0 | 9854006.4 | 0 | 0 | 3161230.38 | 0 | 0 | 1794314.5 | 0 | 0 | 231012.68 | 999072.65 | 0 | 0 | 1156200 | 0 | 6697025.28 | 3995440.32 | 14018824.8 | 4716481 | 5260469.76 | 2135501.58 | 12004747.2 | 2070717.2 | 963072 | 0 | 197713.26 | 0 | 0 | 19809558 | 0 | 0 | 0 | 0 | 6106260.6 | 0 | 423622.5 | 9961056 | 5436415.53 | 0 | 9375029.73 | 16241299.2 | 879195.87 | 6046572.48 | 0 | 11792041.68 | 0 | 519979.85 | 7390945.92 | 49481446 | 0 | 0 | 0 | 0 |  | 535642551.52 | 323981509.01 | 859624060.53 | 116058951.75 | 111262256.64 | 47622910.18 | 417658658.3 | 69291004 | 328800.6 | 72972023.16 | 22010400 | 2419055.9 | 0
Yesterday Day Peak | 0 | 0 | 0 | 0 | 300 | 95 | 0 | 366 | 344 |  | 0 | 240 | 280 | 0 | 0 | 0 | 329 | 0 | 0 | 50 | 48 | 98 | 0 | 0 | 0 | 0 | 54 | 0 | 55 | 19 | 25 | 28 | 33 | 33 | 0 | 0 | 29 | 25 | 100 | 0 | 25 | 203 | 0 | 110 | 0 |  | 1 | 0 | 0 | 92 | 0 | 0 | 21 | 3 | 80 | 0 | 0 | 280 | 280 | 189 | 8 | 0 | 26 | 52 | 0 | 34 | 0 | 42 | 43 | 21 | 11 | 25 | 20 | 106 | 170 | 8 | 19 | 3 | 44 | 30 | 44 | 0 | 0 | 162 | 60 | 81 | 0 | 225 | 18 | 0 | 10 | 290 | 16 | 8 | 0 | 30 | 0 | 0 | 24 | 0 | 122 | 19 | 0 | 17 | 130 | 281 | 115 | 17 | 105 | 5 | 0 | 0 | 85 | 100 | 99 | 20 | 396 | 0 | 36 | 54 | 116 | 0 | 36 | 18 |  | 753 | 0 | 395 | 0 | 0 | 0 | 0 | 0 | 4 | 0 | 0 | 83 | 21 | 0 | 0 | 0 | 0 | 0 | 0 | 46 | 12 | 0 | 0 | 52 | 0 | 21 | 0 | 11 | 0 | 0 | 149 | 0 | 0 | 0 | 0 | 175 | 0 | 11 | 0 | 174 | 0 | 387 | 17 | 0 | 0 | 0 | 35 | 0 | 5 | 0 | 310 | 201 | 0 | 0 | 2 |  | 10100 | DayPeak
Yesterday Evening Peak | 0 | 0 | 0 | 0 | 300 | 98 | 0 | 326 | 344 | 0 | 0 | 240 | 290 | 0 | 0 | 55 | 326 | 0 | 0 | 100 | 94 | 150 | 84 | 0 | 0 | 0 | 54 | 55 | 55 | 19 | 25 | 30 | 33 | 33 | 8 | 0 | 28 | 25 | 100 | 0 | 25 | 217 | 0 | 110 | 0 | 0 | 24 | 0 | 51 | 100 | 0 | 44 | 21 | 23 | 100 | 0 | 0 | 290 | 325 | 211 | 8 | 90 | 26 | 55 | 0 | 34 | 0 | 50 | 43 | 22 | 11 | 33 | 0 | 150 | 170 | 8 | 21 | 0 | 43 | 30 | 47 | 0 | 0 | 161 | 61 | 84 | 0 | 219 | 18 | 0 | 10 | 300 | 16 | 11 | 93 | 291 | 52 | 25 | 200 | 100 | 132 | 0 | 50 | 83 | 138 | 80 | 115 | 105 | 105 | 0 | 0 | 0 | 68 | 82 | 110 | 100 | 392 | 104 | 0 | 144 | 116 | 0 | 18 | 0 |  | 804 | 0 | 395 | 0 | 0 | 50 | 0 | 0 | 19 | 0 | 0 | 82 | 33 | 0 | 0 | 70 | 0 | 43 | 34 | 92 | 35 | 43 | 25 | 52 | 41 | 22 | 0 | 11 | 0 | 0 | 150 | 0 | 0 | 0 | 0 | 198 | 0 | 11 | 100 | 170 | 0 | 401 | 105 | 0 | 91 | 0 | 113 | 0 | 0 | 95 | 540 | 219 | 0 | 17 | 0 |  | 12898 | EvPeak
Forecast for Evening | 0 | 0 | 0 | 0 | 300 | 100 | 0 | 370 | 360 | 0 | 0 | 240 | 300 | 0 | 0 | 55 | 330 | 0 | 0 | 100 | 102 | 150 | 85 | 0 | 0 | 0 | 54 | 55 | 55 | 20 | 25 | 30 | 33 | 33 | 8 | 0 | 30 | 25 | 100 | 0 | 25 | 225 | 0 | 110 | 0 | 0 | 22 |  | 51 | 100 | 0 | 44 | 21 | 25 | 100 | 0 | 0 | 360 | 350 | 210 | 8 | 90 | 26 | 55 | 0 | 34 | 0 | 50 | 43 | 22 | 11 | 33 | 21 | 172 | 190 | 8 | 21 | 0 | 43 | 30 | 51 | 0 | 0 | 160 | 63 | 84 | 0 | 225 | 18 | 0 | 10 | 341 | 16 | 11 | 200 | 300 | 300 | 100 | 200 | 100 | 132 | 0 | 100 | 200 | 150 | 300 | 115 | 100 | 105 | 0 | 300 | 54 | 110 | 90 | 113 | 100 | 400 | 104 | 0 | 144 | 116 | 0 | 36 |  |  | 819 | 0 | 400 | 0 | 0 | 220 | 0 | 0 | 20 | 60 | 0 | 86 | 33 | 110 | 0 | 70 | 0 | 43 | 40 | 95 | 35 | 43 | 30 | 52 | 41 | 22 | 0 | 11 | 0 | 0 | 150 | 10 | 10 | 0 | 0 | 210 | 0 | 11 | 100 | 200 | 0 | 400 | 105 | 200 | 91 | 100 | 113 | 0 | 0 | 95 | 622 | 220 |  | 110
Forecast for Day | 0 | 0 | 0 | 0 | 300 | 100 | 0 | 370 | 360 | 0 | 0 | 240 | 300 | 0 | 0 | 55 | 330 | 0 | 0 | 100 | 100 | 150 | 84 | 0 | 0 | 0 | 54 | 55 | 55 | 20 | 25 | 30 | 33 | 33 | 8 | 0 | 30 | 25 | 100 | 0 | 25 | 225 | 0 | 110 | 0 | 0 | 22 |  | 51 | 100 | 0 | 40 | 21 | 10 | 100 | 0 | 0 | 350 | 330 | 210 | 8 | 90 | 26 | 55 | 0 | 34 | 0 | 0 | 43 | 22 | 11 | 33 | 21 | 148 | 190 | 8 | 21 | 1.6 | 43 | 30 | 51 | 0 | 0 | 160 | 62 | 84 | 0 | 225 | 18 | 0 | 10 | 315 | 16 | 11 | 100 | 250 | 100 | 100 | 175 | 100 | 130 | 20 | 100 | 170 | 150 | 290 | 115 | 100 | 105 | 5 | 200 | 54 | 110 | 90 | 113 | 100 | 400 | 90 | 50 | 126 | 116 | 0 | 36 | 30 |  | 819 | 0 | 400 | 0 | 0 | 100 | 0 | 0 | 0 | 0 | 0 | 85 | 25 | 110 | 0 | 70 | 0 | 0 | 0 | 50 | 35 | 43 | 0 | 52 | 0 | 22 | 0 | 11 | 0 | 0 | 150 | 0 | 0 | 0 | 0 | 210 | 0 | 11 | 50 | 200 | 0 | 400 | 90 | 100 | 90 | 100 | 113 | 0 | 8 | 95 | 622 | 220 |  | 0 | 6
Generation at 08:00(Today) | 0 | 0 | 0 | 0 | 300 | 98 | 0 | 326 | 351 | 0 | 0 | 240 | 295 | 0 | 0 | 0 | 300 | 0 | 0 | 50 | 0 | 48 | 0 | 0 | 0 | 0 | 17 | 0 | 17 | 19 | 25 | 26 | 33 |  | 0 | 0 | 29 | 25 | 100 | 0 | 25 | 203 | 0 | 110 | 0 | 0 | 0 | 0 | 0 | 100 | 0 | 0 | 21 | 4 | 100 | 0 | 0 | 275 | 310 | 214 | 8 | 91 | 23 | 56 | 0 | 34 | 0 | 0 | 16 | 22 | 11 | 33 | 11 | 122 | 188 | 8 | 21 | 0 | 43 | 30 | 47 | 0 | 0 | 162 | 62 | 84 | 0 | 225 | 18 | 0 | 10 | 300 | 16 | 5 | 0 | 0 | 0 | 0 | 65 | 0 | 100 | 11 | 0 | 0 | 70 | 80 | 115 | 17 | 105 | 1 | 0 | 0 | 68 | 90 | 65 | 0 | 401 | 0 | 5 | 17 | 116 | 0 | 17 | 13 | 0 | 805 | 0 | 400 | 0 | 0 | 0 | 0 | 0 | 0 | 0 | 0 | 85 | 20 | 0 | 0 | 70 | 0 | 0 | 0 | 47 | 0 | 0 | 0 | 52 | 0 | 22 | 0 | 11 | 0 | 0 | 150 | 0 | 0 | 0 | 0 | 166 | 0 | 11 | 0 | 184 | 0 | 388 | 32 | 0 | 0 | 0 | 0 | 0 | 0 | 35 | 410 | 221 | 0 | 0 | 1 | 0
199
| Minimum Generation |  | 9523 | 8:00
| Highest Generation |  | 12958 | 22:00
| Day Peak Generation |  | 10100 | 12:00
| Evening Peak Generation |  | 12898 | 21:00
| HVDC Max Flow |  | 805 | 3:00
| HVDC EvPeak Flow |  | 804 | 21:00
| Load factor L.F |  | 84.82%

## P1
POWER GRID COMPANY OF BANGLADESH LTD.
|  |  | NATIONAL LOAD DESPATCH CENTER |  |  |  |  | QF-LDC-08
|  |  | DAILY REPORT |  |  |  |  | Page -1
[6 empty] | Reporting Date : | 2021-07-11
Till now the maximum generation is : - |  |  | 13792 | 20:00 | Hrs on | 2021-04-27
The Summary of Yesterday's |  | 2021-07-10 | Generation & Demand |  | Today's Actual Min Gen. & Probable Gen. & Demand
Day Peak Generation : |  | 10100 | MW Hour : | 12:00 | Min. Gen. at | 8:00 | 9806 | MW
Evening Peak Generation : |  | 12898 | MW Hour : | 21:00 | Available Max Generation : |  | 15385 | MW
E.P. Demand (at gen end) : |  | 12898 | MW Hour : | 21:00 | Max Demand (Evening) : |  | 13300 | MW
Maximum Generation : |  | 12958 | MW Hour : | 22:00 | Reserve(Generation end) |  | 2085 | MW
Total Gen. (MKWH) : |  | 263.7718 | System Load Factor : | 84.82% | Load Shed : |  | 0 | MW
EXPORT / IMPORT THROUGH EAST-WEST INTERCONNECTOR
Export from East grid to West grid :- Maximum |  |  | -244 | MW at | 20:00 | Energy |  | MKWHR.
Import from West grid to East grid :- Maximum |  |  | - | MW at | - | Energy | - | MKWHR.
| Water Level of Kaptai Lake at 6:00 A M on |  | 2021-07-11
Actual : | 80.24 | Ft.(MSL) , | Rule curve : | 85.44 | Ft.( MSL )
Gas Consumed : | Total = | 1218.39 | MMCFD. | Oil Consumed (PDB) :
[6 empty] | HSD : |  | Liter
[6 empty] | FO : |  | Liter
Cost of the Consumed Fuel (PDB+Pvt) : |  | Gas : | 163681861.93
: |  | Coal : | 69291004 | Oil : | 490630681.46 | Total : | 723603547.39
Load Shedding & Other Information
Area | Yesterday |  |  |  | Today
|  |  | Estimated Demand (S/S end) |  | Estimated Shedding (S/S end) |  | Rates of Shedding
| MW |  | MW |  |  | MW | (On Estimated Demand)
Dhaka | 0 | 0:00 | 4769.1503 |  |  | 0 | 0%
Chittagong Area | 0 | 0:00 | 1627.7288 |  |  | 0 | 0%
Khulna Area | 0 | 0:00 | 1459.452 |  |  | 0 | 0%
Rajshahi Area | 0 | 0:00 | 1319.1146 |  |  | 0 | 0%
Cumilla Area | 0 | 0:00 | 1191.8571 |  |  | 0 | 0%
Mymensingh Area | 0 | 0:00 | 961.8015 |  |  | 0 | 0%
Sylhet Area | 0 | 0:00 | 530.1305 |  |  | 0 | 0%
Barisal Area | 0 | 0:00 | 247.4353 |  |  | 0 | 0%
Rangpur Area | 0 | 0:00 | 741.8257 |  |  | 0 | 0%
Total | 0 |  | 12848.4958 |  |  | 0
Information of the Generating Units under shut down.
| Planned Shut- Down |  |  | Forced Shut- Down
1) Barapukuria ST: Unit-1,2
2) Ghorasal-3,4,5
3) Ashuganj-4
4) Kaptai-2
5) Raozan #2
6) Bhola 225 MW GT-2
7) Chandpur-150 MW ST
8) Baghabari-71 MW
Additional Information of Machines, lines, Interruption / Forced Load shed etc.
a) Chandraghona-Madunaghat 132 kV Ckt-2 was under shut down from 10:11 to 11:49 for C/M.
b) Dohazari 132/33 kV T-2 transformer along with 33 kV Bus-2 were under shut down from 07:56 to 08:52 |  |  |  |  | About 22 MW power interruption occurred under Dohazari S/S area
due to red hot maintenance at 33 kV Bus. |  |  |  |  | from 07:56 to 08:52.
c) Savar 33 kV Bus-B was under shut down from 09:44 to 18:45 for D/W.
d) Tongi-Bashundhara 132 kV Ckt-1 was under shut down from 09:04 to 21:37 for D/W.
e) Chandpur-150 MW CCPP GT was synchronized at 13:28.
f) Bagerhat 132/33 kV T-2 transformer was under shut down from 08:21 to 10:29 for C/M.
g) Baghabari-100 MW was shut down at 16:11 due to oil leakage from bearing of auxiliary compartment
and was synchronized at 19:28.
h) Khulna-225 MW CCPP GT was synchronized at 19:37 and was shut down at 01:04(11/7/21).
i) Rangpur-Saidpur 132 kV Ckt-1 was under shut down from 14:08 to 16:55 for D/W.
j) Tongi-Bashundhara 132 kV Ckt-1 is under shut down since 07:41(11/7/21) for D/W.
l) Gopalganj 400 kV S/S capacitor bank tripped at 23:30 due to 132 kV B-phase LA burst.

## P2
EVENING PEAK GENERATION AND DAY LONG ENERGY DATA OF POWER STATIONS
| Date : | 2021-07-10 | [5 empty] | Page -2
Sl. |  |  |  |  | Present | Peak | Energy
No. | Name of the Power Stations |  | Producer | Installed Capacity | Capacity | Hour | Generated | Remarks
Generation
|  |  |  | Unit No. X Capacity | MW | MW | KWH
1 | Ghorasal Repowered CCPP:Unit-3 (GT |  | PDB | 1*260 | 260 | 0 | 0 | Under maint.
2 | Ghorasal Repowered CCPP Unit-4 |  | PDB | 1*210 | 180 | 0 | 0 | Under maint.
| Ghorasal TPP Unit-5 |  | PDB | 1*210 | 190 | 0 | 0 | Under maint.
3 | Ghorasal 365 MW CCPP Unit-7 |  | PDB | 1*243+1*122 | 365 | 300 | 7165591
4 | Ghorashal 78.5 MW PP(MAX) |  | QRPP | 2*40 | 0 | 0 | 0 | Contract Expired
5 | Ghorashal 108MW PP (Regent) |  | IPP | 34*3.35 | 108 | 98 | 2213227
6 | Haripur GTPP |  | SBU, PDB | 2*32 | 20 | 0 | 0 | Under maint.
7 | Haripur 412 MW CCPP |  | EGCB | 1*273+1*139 | 412 | 326 | 8390650 | FGMO
8 | Haripur 360MW CCPP(HPL) |  | IPP | 1*235+1*125 | 360 | 344 | 7946000
9 | Meghnaghat 450 MW CCPP(MPL) |  | IPP | 2*150+1*150 | 450 | 240 | 5831250 | Machine problem
10 | Meghnaghat 100 MW(IEL) |  | QRPP | 12*8.9 | 0 | 0 | 0 | Contract Expired
11 | Meghnaghat CCPP(Summit) |  | IPP | 2*110+1*110 | 305 | 290 | 6699607 | FGMO
12 | Madanganj 102 PP(Summit) |  | QRPP | 6*17 | 0 | 0 | 0 | Contract Expired
13 | Madanganj-55 MW PP(Summit) |  | (IPP) | 3*17.08+1*11.3 | 55 | 55 | 284898
14 | Keraniganj 100 MW PP (Powerpac) |  | QRPP | 8*13.45 | 100 | 84 | 452780 | Engine problem
15 | Narshingdi 22 MW PP (Doreen) |  | SIPP, REB | 8*2.90 | 22 | 19 | 409716
16 | 210 MW Siddhirgonj TPP |  | PDB | 1*210 | 115 | 0 | 0 | Under maint.
17 | Siddhirgonj 2*120 MW GTPP |  | EGCB | 2*105 | 210 | 0 | 0 | Gas shortage
18 | Siddhirganj 100 PP(Dutch Bangla) |  | QRPP | 12*8.9 | 100 | 100 | 2052480
19 | Siddhirganj 335 MW CCPP |  | EGCB | 1*217+118 | 335 | 326 | 7542121
20 | Gagnagar 102 MW PP (Digital Power) |  | IPP | 12*8.924 | 102 | 94 | 841536
21 | Katpotti 52 MW PP (Sinha) |  | IPP | 7*7.9 | 51 | 0 | 0 | Fuel shortage
22 | Kamalaghat 54 MW PP(Banco Energy) |  | IPP | 3*18 | 54 | 54 | 1175760
23 | Kodda 150MW PP |  | BPDB-RPCL | 9*17.06 | 149 | 150 | 2991360
24 | Manikganj 55 MW PP (Northern) |  | IPP | 3*19.3 | 55 | 55 | 315182
25 | Nababganj 55 MW PP (Southern power ) |  | IPP | 3*19.3 | 55 | 55 | 1007490
26 | Bosila 108MW PP(CLC) |  | IPP | 12*8.775+1*3.5 | 108 | 0 | 0 | Fuel shortage
27 | Summit Power,(Madhabdi+Ashulia) |  | SIPP,REB | 3*3.67+4*8.73 | 80 | 55 | 1251060 | Engine problem
28 | Maona 33 MW PP(Summit) |  | SIPP,REB | 4*8.73 | 33 | 33 | 823800
29 | Rupganj 33 MW PP(Summit) |  | SIPP,REB | 4*8.73 | 33 | 33 | 788500
30 | Gazipur 52 MW PP |  | IPP | 6*8.9 | 52 | 8 | 35040 | Fuel shortage
31 | Tongi 80 MW GTPP |  | PDB | 1* 105 | 105 | 0 | 0 | Under maint.
32 | Kodda 300 MW PP Unit-2 (Summit) |  | IPP | 18*17.076 | 300 | 291 | 2386145
33 | Keranigonj 300 MW PP (APR) |  | IPP | 256*1.4 | 300 | 52 | 303168 | Low demand
34 | Bramhangoan 100 MW PP (Aggreko) |  | IPP | 100 | 100 | 25 | 178227 | Low demand
35 | Aurahati 100MW PP (Aggreko) |  | IPP | 0.85*23+0.95*91 | 100 | 100 | 478946
36 | Kodda 149 MW PP Unit-1 (Summit) |  | IPP | 149 | 149 | 132 | 2775168 | Engine problem
37 | Gazipur 100 MW PP |  | RPCL | 100 MW | 105 | 105 | 794400
38 | Meghnaghat 104 MW PP (OPCL) |  | IPP | 18.5*6 | 104 | 104 | 560640
39 | Manikgonj 162MW PP(MPGL) |  | IPP | 9*18 | 162 | 144 | 2282400 | Engine problem
40 | Spectra Solar Plant Ltd. |  | IPP | 35 | 35 | 0 | 139358
| Dhaka area Total |  |  |  | 5819 | 3672 | 68116500
41 | Chattogram TPP-1 |  | PDB | 1*210 | 180 | 100 | 2400000 | Gas shortage
| Chattogram TPP-2 |  | PDB | 1*210 | 180 | 0 | 0 | Gas shortage
42 | Raozan 25 MW PP |  | IPP | 3*8.9 | 25 | 25 | 544327
43 | Teknaf 20MW PP (Solartech) |  | Teknaf Solartech Energy Ltd. | 20 | 20 | 0 | 144045
44 | Patenga 50MW PP (Baraka) |  | IPP | 8*6.98 | 50 | 44 | 222720 | Engine problem
45 | Kaptai Hydro: Unit-1,2,3,4, 5 |  | PDB | 2*40+3*50 | 230 | 53 | 1217780 | Low water level & Unit-2 under maint
46 | Sikalbaha 225MW |  | PDB | 1*150+1*175 | 225 | 217 | 4911961
47 | Sikalbaha Peaking GT |  | PDB | 1*150 | 150 | 110 | 2623156 | Machine problem
48 | Sikalbaha 105 MW PP (Baraka Sikalbaha) |  | IPP | 105 MW | 105 | 105 | 2531672
49 | Hathazari 100 MW peaking PP |  | PDB | 11*8.9 | 98 | 0 | 0 | Under S/D
50 | Dohazari -Kalaish 100 MW Peaking |  | PDB | 6*17 | 102 | 51 | 289179 | Fuel shortage
51 | Juldah 100 MW Unit-1 (Acorn) |  | QRPP | 8*13.45 | 100 | 100 | 2304240
52 | Juldah 100 MW PP Unit-3 (Acorn) |  | IPP | 0 | 100 | 50 | 623040 | High voltage
53 | Barabkunda 22 MW PP (Regent) |  | SIPP, PDB | 8*2.90 | 22 | 21 | 501696
* | Malancha, Ctg. EPZ (United) |  |  | 5*8.73+3*9.34 | 0 | 23 | 488460
54 | Chattogram 108 MW PP (ECPV) |  | IPP | 16*7 | 108 | 0 | 0 | Fuel shortage
55 | Kaptai 7 MW Solar PP |  | PDB | 7.4 MW | 7 | 0 | 29160
56 | Anwara 300 MW PP (United) |  | IPP | 300 MW | 300 | 0 | 0 | Reserve.
57 | Jodiac Power |  | IPP | 3*18.55+1*3.6 | 54 | 0 | 0 | Reserve.
58 | Karnaphuli Power Ltd. |  | IPP | 110 | 110 | 68 | 1957918 | Transformer O/L.
59 | Juldah unit-2 (Acorn) |  | IPP | 8*13.6 | 100 | 100 | 1386240
60 | Anlima Energy Ltd. |  | IPP | 6*21.2 | 116 | 116 | 2760000
| Chattogram area Total |  |  |  | 2382 | 1183 | 24935594
61 | Ashuganj TPP Unit- 3 |  | APSCL | 1*150 | 135 | 100 | 2066174 | Gas Shortage
| Ashuganj TPP Unit- 4 |  | APSCL | 1*150 | 129 | 0 | 0 | Gas shortage
| Ashuganj TPP Unit- 5 |  | APSCL | 1*150 | 134 | 0 | 0 | Under maint.
62 | Ashuganj 225 MW CCPP |  | APSCL | 1*142+1*75 | 221 | 211 | 4753000 | FGMO
63 | Ashuganj 450 MW CCPP(North) |  | APSCL | 1*360 | 360 | 290 | 7447500 | FGMO
64 | Ashuganj 450 MW CCPP(South) |  | APSCL | 1*360 | 360 | 325 | 7342000 | FGMO
65 | Ashuganj 50 MW PP |  | APSCL | 14*3.968 | 45 | 26 | 572976 | Engine problem
66 | Ashuganj 55 MW PP (Precision) |  | RPP | 15*4 | 55 | 55 | 1266720
67 | Ashuganj 195MW PP (APSCL-United) |  | IPP | 20*9.73+1*16 | 195 | 8 | 217454 | Gas shortage
68 | Ashuganj 51 MW PP (Midland) |  | IPP | 6*9.34 | 51 | 34 | 872990 | Engine problem
69 | Ashuganj 150MW PP (Midland) |  | IPP | 23*7.015 | 150 | 138 | 2850314
70 | Titas 50 MW Peaking PP |  | PDB | 6*8.92 | 52 | 50 | 679104
71 | Chandpur 150 MW CCPP |  | PDB | 1*106+1*57 | 163 | 90 | 911210
72 | Chandpur 200MW (Desh energy) |  | IPP | 0 | 200 | 83 | 1440480 | High voltage
73 | Feni 22MW PP (Doreen) |  | SIPP, PDB | 8*2.90 | 22 | 22 | 481752
74 | Feni 11 MW PP (Doreen) |  | SIPP, REB | 4*2.90 | 11 | 11 | 256680
** | Impoprt (Tripura) |  | Imported power | 0 | 160 | 150 | 2934720
75 | Jangalia 33MW PP (Summit) |  | SIPP, PDB | 4*8.73 | 33 | 33 | 785500
76 | Jangalia 52 MW PP (Lakdanavi) |  | IPP | 6*8.92 | 52 | 43 | 771763 | Engine problem
77 | Cumilla 25 MW PP (Summit) |  | SIPP, PDB | 3*3.67+2*6.97 | 25 | 0 | 389400 | Engine problem
78 | Daudkandi 200 MW PP (B.Trac) |  | IPP | 154*1.4 | 200 | 93 | 489792 | Low demand
79 | Feni Lanka Power |  | IPP | 7*18.415+1*9.78 | 114 | 82 | 2243520 | Machine problem
80 | Chowmuhani 113 MW |  | IPP | 12*9.78+2*3.1 | 113 | 110 | 2450280
81 | Bhairob 54.5 MW |  | IPP | 3*18.2 | 54 | 18 | 559440 | 33 kV feeder fault.
| Cumilla Area Total |  |  |  | 3034 | 1972 | 41782769
82 | RPCL 210MW CCPP |  | IPP | 4*35+1*70 | 202 | 170 | 4151920 | Gas shortage
83 | Tangail 22 MW PP (Doreen) |  | SIPP, PDB | 8*2.90 | 22 | 21 | 468432
84 | Jamalpur 95 MW PP(Powerpac) |  | IPP | 12*8.924 | 95 | 8 | 182400 | Engine problem
85 | Sarishabari 3 MW Solar Plant |  | IPP | 1*3 | 3 | 0 | 13500
86 | Mymensingh 200 MW PP (United) |  | IPP | 200 | 200 | 200 | 2457600
87 | Jamalpur 115 MW PP (United) |  | IPP | 115 MW | 115 | 115 | 2662800
88 | Sutiakhali 50 MW Solar PP |  | IPP | 50 | 50 | 0 | 223400
89 | Tangail Palli Power Gen 22 MW |  | IPP | 4*6.7 | 22 | 24 | 317520
| Mymensingh Area Total |  |  |  | 709 | 538 | 10477572
90 | Fenchugonj CCPP Phase-1 |  | PDB | 2*32+1*33 | 70 | 43 | 1017000 | Machine problem
91 | Fenchugonj CCPP Phase-2 |  | PDB | 2*35+1*35 | 90 | 30 | 712320 | Machine problem
92 | Kushiara 163 MW CCPP (KP) |  | IPP | 1*109+1*54 | 163 | 0 | 0 | Under maint.
93 | Shajibazar 330 MW CCPP |  | PDB | 3*110 | 330 | 161 | 3631000 | GT-1 under maint
94 | Fenchugonj 51 MW PP (Barakatullah) |  | RPP | 19*2.90 | 51 | 47 | 1132800
95 | Fenchuganj 44MW (Energyprima) |  | RPP | 12*3.3+5*2 | 0 | 0 | 0 | Contract Expired
96 | Hobiganj 11MW PP Cofidence-E |  | SIPP, REB | 4*2.90 | 11 | 11 | 203184
97 | Shahjibazar GTPP Unit- 8 & 9 |  | PDB | 2*35 | 66 | 61 | 1409088
98 | Shahjibazar 86MW PP (Shahjibazar) |  | RPP | 32*2.90 | 86 | 84 | 1848960
99 | Shahjibazar 100 MW GTPP |  | PDB | 1*100 | 100 | 0 | 0 | Under Shut down
100 | Sylhet 225 MW CCPP |  | PDB | 1*142+1*89 | 231 | 219 | 5116910
101 | Sylhet 20 MW GTPP |  | PDB | 1*20 | 20 | 18 | 391000
102 | Sylhet 50MW PP (EPL) |  | RPP | 27*2 | 0 | 0 | 0 | Contract Expired
103 | Shahjahanulla 25 MW PP |  | SIPP, REB | 3*9.34 | 25 | 16 | 394244 | Engine problem
104 | Bibiana-II 341 MW CCPP (Summit) |  | IPP | 1*222+1*119 | 341 | 300 | 7263000 | FGMO
105 | Bibiyana-III 400 MW CCPP |  | PDB | 400 MW | 400 | 80 | 4617000 | ST sync. Process
106 | Sylhet 10MW PP (Desh) |  | RPP | 6*1.95 | 10 | 10 | 254520
107 | Bibiyana South 400 MW |  | PDB | 400 MW | 383 | 392 | 9305000
| Sylhet Area Total |  |  |  | 2377 | 1472 | 37296026
108 | Bheramara GTPP Unit-3 |  | PDB | 1*20 | 16 | 0 | 0 | Reserve.
** | Bheramara (HVDC ) |  | Imported power | 2*500 | 1000 | 804 | 19316364
109 | Khulna 115 PP MW (KPCL-2) |  | QRPP | 7*17 | 0 | 0 | 0 | Contract Expired
110 | Faridpur 50 MW Peaking PP |  | PDB | 8*6.89 | 54 | 19 | 171050 | Engine problem
111 | Khulna 225 MW CCPP |  | NWPGCL | 1*150+1*75 | 230 | 50 | 228083 | Low demand
112 | Gopalganj 100 MW Peaking PP |  | PDB | 16*6.98 | 109 | 0 | 0 | Reserve.
113 | Bheramara 410 MW CCPP |  | NWPGCL | 1*278+1*132 | 410 | 395 | 9384768 | FGMO
114 | Noapara 40 MW PP (Khanjahan Ali) |  | QRPP | 5*8.5 | 0 | 0 | 0 | Contract Expired
115 | Noapara 100 MW PP (Bangla Trac) |  | IPP | 70*1.4 | 100 | 100 | 585600
116 | Rupsha 105 MW PP (Orion rupsha) |  | IPP | 6*18.445 | 105 | 105 | 1555680
117 | Madhumati 100 MW PP |  | NWPGCL | 100 MW | 105 | 0 | 0 | Reserve.
| Khulna Area Total |  |  |  | 2129 | 1473 | 31241545
118 | Barisal 110 MW PP (Summit ) |  | IPP | 7*17.076 | 110 | 0 | 0 | Reserve.
119 | Bhola 33 MW PP (Venture) |  | RPP | 1*34.50 | 33 | 33 | 644563
120 | Bhola 225 MW CCPP |  | PDB | 2*63+1*68 | 194 | 82 | 204436 | Machine problem
121 | Bhola 95 MW PP (Aggreko) |  | QRPP | 96*1.10 | 95 | 11 | 282415 | Gas shortage
122 | Payra 1320 MW |  | BCPCL | 2*622 | 1244 | 540 | 11271400
| Bhola Nutan Biddut BD LTD |  | IPP | 220 | 0 | 219 | 5033864 | On Test
123 | United Payra Power Ltd. |  | IPP | 8*18.5+1*9.5 | 150 | 17 | 140400 | Line O/L
| Barisal Area Total |  |  |  | 1826 | 902 | 17577078
124 | Baghabari 71 MW GTPP |  | PDB | 1*71 | 71 | 0 | 0 | Gas shortage
| Baghabari 100 MW GTPP |  | PDB | 1*100 | 100 | 70 | 564000 | Gas shortage
125 | Baghabari 50 MW Peaking PP |  | PDB | 6*8.9 | 52 | 43 | 680592
126 | Bera 70 MW Peaking PP |  | PDB | 9*8.29 | 71 | 34 | 393252 | Engine problem
127 | Amnura 50 MW PP(Sinha) |  | QRPP | 7*7.79 | 50 | 35 | 612530 | Engine problem
128 | Katakhali 50 MW PP (Northern) |  | QRPP | 6*8.9 | 50 | 43 | 389088 | Engine problem
129 | Katakhali 50 MW Peaking PP |  | PDB | 6*8.7 | 50 | 25 | 220382 | Engine problem
130 | Sirajgonj Unit-1 225MW |  | NWPGCL | 1*150+1*75 | 210 | 0 | 0 | Gas shortage
131 | Sirajgonj Unit-2 225MW |  | NWPGCL | 1*150+1*75 | 220 | 198 | 4625955 | FGMO
132 | Sirajgonj Unit-3 225MW |  | NWPGCL | 1*141 | 220 | 170 | 4646509 | FGMO
133 | Sirajgonj 400 MW CCPP Unit-4 |  | SNWPGCL | 1*282+1*132 | 414 | 401 | 9469727 | FGMO
134 | Santahar 50 MW Peaking PP |  | PDB | 6*8.7 | 50 | 41 | 213476
135 | Bogra 22 MW PP (GBB) |  | RPP | 6*4 | 22 | 22 | 501600
136 | Bogura 20 MW PP (Energyprima) |  | RPP | 5*3.3+5*2 | 0 | 0 | 0 | Contract Expired
137 | Ullapara 11 MW PP (Summit) |  | SIPP, REB | 4*2.90 | 11 | 11 | 261180
138 | Natore 52 MW PP (Rajlanka) |  | IPP | 6*8.92 | 52 | 52 | 1238880
139 | Chapainawabganj 100 MW Peaking PP |  | PDB | 12*8.924 | 104 | 92 | 1584048 | Engine problem
140 | Baghabari 200 MW PP (Paramount) |  | IPP | 200 MW | 200 | 0 | 51687 | Reserve.
141 | Bagura 113 MW PP (Confidence)-2 |  | IPP | 113 MW | 113 | 91 | 637152 | Engine problem
142 | Confidence Power Bogura Unit-1 113 MW |  | IPP | 6*18.55 | 113 | 95 | 1000128 | Engine problem
143 | Sirajgonj 6.55 MW Solar |  | NWPGCL | 1*6 | 6 | 0 | 32940
| Rajshahi Area Total |  |  |  | 2179 | 1423 | 27123126
144 | Barapukuria TPP Unit-1 |  | PDB | 1*125 | 85 | 0 | 0 | Coal shortage
| Barapukuria TPP Unit-2 |  | PDB | 1*125 | 85 | 0 | 0 | Under maint.
145 | Barapukuria 275 MW TPP Unit-3 |  | PDB | 1*275 | 274 | 150 | 3654900 | Coal shortage
146 | Rangpur 20 MW GTPP |  | PDB | 1*20 | 20 | 0 | 0 | Reserve.
147 | Saidpur 20 MW GTPP |  | PDB | 1*20 | 20 | 0 | 0 | Reserve.
148 | Rangpur 113 MW PP (Confidence) |  | IPP | 113 MW | 113 | 113 | 1519593
149 | Sympa Solar Power 8MW |  | IPP | 8 MW | 8 | 0 | 47057
| Rangpur Area Total |  |  |  | 605 | 263 | 5221550
| Total |  |  |  | 21060 | 12898 | 263771760
| Eastern Grid Total |  |  |  | 14321 | 8837 | 182608461
| Western Grid Total |  |  |  | 6739 | 4061 | 81163299
| National Grid Total |  |  |  | 21060 | 12898 | 263771760
*Data collected from respective power station over telephone.
Executive Engineer
Network Operation Division
Page- 3

## P3
POWER GRID COMPANY OF BANGLADESH LTD.
NATIONAL LOAD DESPATCH CENTER
MAXIMUM LOAD SERVED BY DIFFERENT GRID SUB-STATIONS
QF-LDC-09
Date: | 2021-07-10
(a) ENTIRE EASTERN GRID : |  | 8385 | MW | (b) ENTIRE WESTERN GRID : |  | 4068 | MW
i) Dhaka area |  | 4254 | MW | i) Khulna area |  | 1537 | MW
ii) Chittagong area |  | 1261 | MW | ii) Rajshahi area |  | 1361 | MW
iii) Comilla area |  | 1205 | MW | iii) Barisal area |  | 371 | MW
iv) Mymensingh area |  | 1073 | MW | iv) Rangpur area |  | 799 | MW
v) Sylhet area |  | 592 | MW
| SYSTEM TOTAL DEMAND ( a + b ) = |  | 12453 | MW
MAXIMUM LOAD SERVED BY DIFFERENT SUB-STATIONS
Sub-station | Load (MW) | Hour | Sub-station | Load (MW) | Hour | Sub-station | Load (MW) | Hour
Siddhirganj | 124 | 15:00 | Kishoreganj | 150 | 21:00 | Jessore | 115 | 20:00
Munsiganj | 100 | 21:00 | Netrokona | 116 | 19:30 | Benapol | 60 | 21:00
Sonargaon | 70 | 22:00 | Jamalpur | 158 | 21:00 | Jhenida | 108 | 20:00
Shyampur | 184 | 0:00 | Sherpur | 128 | 21:00 | Bottail | 140 | 21:00
Bhulta | 185 | 0:00 | Srimongal | 56 | 21:00 | G.K Project | 57 | 20:00
Madanganj | 52 | 12:00 | Shahjibazar | 117 | 22:00 | Faridpur | 148 | 22:00
Shitalakhya | 107 | 10:00 | Fenchuganj | 46 | 19:30 | Rajbari | 50 | 19:30
Rahim steel | 26 | 0:00 | Kulawara | 48 | 19:30 | Madaripur | 99 | 21:00
Matuail | 57 | 0:00 | Sylhet | 108 | 19:00 | Sariatpur | 70 | 22:00
Ghorasal | 80 | 22:00 | Chatak | 31 | 21:00 | Gopalganj | 93 | 20:00
Narsingdi | 173 | 22:00 | Sunamganj | 50 | 21:00 | Bagerhat | 94 | 23:00
Haripur (SBU) | 119 | 13:00 | Biani Bazar | 66 | 21:00 | Mongla | 30 | 19:00
Sreenagar | 41 | 21:00 | Comilla (S) | 172 | 23:00 | Satkhira | 105 | 21:00
Ullon | 76 | 22:00 | Comilla(N) | 143 | 21:00 | Gallamari | 0 | 0:00
Hasnabad | 83 | 21:00 | Chandpur | 87 | 22:00 | Magura | 58 | 21:00
Magbazar | 64 | 15:00 | Feni | 123 | 22:00 | Norail | 44 | 19:30
Maniknagar | 58 | 13:00 | Chowmuhani | 207 | 19:30 | Chuadanga | 95 | 20:00
Bangabhaban | 5 | 10:00 | Ashuganj | 49 | 22:00 | Borguna | 18 | 21:00
Motijheel | 15 | 12:00 | Daudkandi | 148 | 22:00 | Barisal(N) | 48 | 22:00
Narinda | 48 | 13:00 | B.Baria | 172 | 21:00 | Barisal (S) | 104 | 22:00
Kazla | 71 | 19:30 | Ramganj | 82 | 1:00 | Patuakhali | 118 | 22:00
Dhanmondi | 118 | 13:00 | Chaddagram | 46 | 22:00 | Bhandaria | 53 | 22:00
Lalbag | 82 | 13:00 | PHP | 3 | 10:00 | Borhan Uddin | 45 | 21:00
Madartek | 74 | 23:00 | Kochua | 64 | 20:00 | Ishurdi | 66 | 21:00
Dhaka University | 20 | 13:00 | Madunaghat | 60 | 19:00 | Ruppur Paromanobik | 3 | 21:00
Aftabnagar | 10 | 19:00 | Hathazari | 96 | 21:00 | Natore | 136 | 21:00
Fatullah | 54 | 10:00 | Khulshi | 175 | 14:00 | Bogra | 151 | 21:00
Nawabganj | 54 | 22:00 | Halishahar | 83 | 14:00 | Noagaon | 118 | 1:00
Keraniganj | 68 | 21:00 | Baraulia | 140 | 12:00 | Rajshahi | 156 | 21:00
Mirpur | 113 | 21:00 | Sikalbaha | 26 | 21:00 | Rajshahi New | 17 | 21:00
Kalyanpur | 102 | 22:00 | Dohazari | 84 | 1:00 | C.Nawabganj | 63 | 21:00
Gulshan | 72 | 13:00 | Cox'sbazar | 96 | 23:00 | Amnura | 50 | 21:00
Uttara | 99 | 23:00 | Chandraghona | 28 | 19:30 | Pabna | 105 | 21:00
Uttara New | 21 | 19:30 | Kaptai | 4.5 | 19:00 | Shahjadpur | 96 | 21:00
Kamrangirchar | 83 | 19:30 | A. Khaer Stl. | 0 | 1:00 | Serajganj | 102 | 21:00
Savar | 145 | 19:00 | Bakulia | 99 | 19:00 | Niyamatpur | 82 | 21:00
Bhasantec | 108 | 19:30 | Julda | 20 | 1:00 | Joypurhat | 63 | 21:00
Agargaon | 68 | 21:00 | TK chemical | 29 | 21:00 | Sherpur(Bogura) | 55 | 21:00
Satmosjid | 104 | 24:00 | Modern Steel | 0 | #N/A | Mohastangor | 66 | 21:00
Tongi | 99 | 9:00 | Shahmirpur | 32 | 16:00 | Bhangura | 33 | 21:00
Kabirpur | 233 | 16:00 | Khagrachhari | 26 | 0:00 | Rangpur | 140 | 19:30
Basundhara | 201 | 13:00 | Matarbari | 37.5 | 21:00 | Lalmonirhat | 48 | 20:00
Manikganj | 90 | 20:00 | Baroiar Hat | 42 | 19:00 | Saidpur | 108 | 20:00
Joydevpur | 165 | 19:30 | Rangamati | 12 | 19:00 | Purbasadipur | 112 | 21:00
New Tongi | 105 | 11:00 | Abul Khair 230 | 138 | 4:00 | Thakurgaon | 86 | 21:00
Kodda | 270 | 15:00 | BSRM | 153 | 18:00 | Palashbari | 116 | 21:00
Dhamrai | 110 | 19:30 | GPH Ispat | 88 | 20:00 | Barapukuria | 57 | 21:00
Rajendrapur | 110 | 19:30 | Agrabad | 71 | 19:00 | Panchagar | 49 | 19:30
Valuka | 116 | 9:00 | Goalpara | 35 | 20:00 | Joldhaka | 56 | 21:00
Tangail | 217 | 20:00 | Central S/S | 114 | 24:00 | Kurigram | 57 | 20:00
Mymensing | 208 | 21:00 | Noapara | 52 | 20:00 | Mithapukur | 33 | 21:00
Sub Divisional Engineer |  |  | Executive Engineer |  | Superintendent Engineer

## Voltage
e
MAXIMUM & MINIMUM VOLTAGES OF DIFFERENT GRID SUB-STATIONS:
| Date: | 2021-07-10 | [7 empty] | QF-LDC-10
| Sub-Station | Max Voltage | Hour | Min | Hour | Sub-Station | Maxm | Hour | Min | Hour
|  |  |  | Voltage |  |  | Voltage |  | Voltage
| 400 KV | KV | Hour | KV |  |  | KV |  | KV
| Bibiyana | 402 | 23:00 | 396 | 5:00 | Kaliakoir | 390 | 0.54167 | 381 | 0.375
| Bheramara | 401 | 17:00 | 391 | 23:00 | Bhulta | 384 | 0.16667 | 376 | 0.5
| Ashuganj(N) | 390 | 18:30 | 384 | 12:00 | Gopalganj | 407 | 0.625 | 380 | 0.875
| Payra | 411 | 21:00 | 397 | 1:00
| 230 KV | KV |  | KV |  | 230 KV | KV |  | KV
| Ghorasal | 230 | 1:00 | 230 | 1:00 | Hathazari | 224 | 22:00 | 218 | 16:00
| Ishurdi | 234 | 10:00 | 225 | 19:30 | Megnaghat | 231 | 14:00 | 228 | 9:00
| Ashuganj | 238 | 13:00 | 235 | 2:00 | Fenchuganj | 236 | 3:00 | 234 | 1:00
| Serajganj | 230 | 18:30 | 225 | 3:00 | Siddhirganj | 230 | 19:30 | 226 | 11:00
| Baghabari | 231 | 3:00 | 226 | 21:00 | Maniknagar | 229 | 19:30 | 224 | 12:00
| Barapukuria | 232 | 18:00 | 223 | 21:00 | Agargaon | 227 | 10:00 | 220 | 11:00
| Bogra | 223 | 19:00 | 213 | 4:00 | Barisal | 242 | 13:00 | 228 | 21:00
| Rajshahi | 234 | 10:00 | 224 | 19:30 | Bhola 225 MW | 245 | 11:00 | 225 | 22:00
| Khulna South | 227 | 19:00 | 208 | 19:30 | AKSML | 225 | 13:00 | 217 | 4:00
| Rampura | 229 | 1:00 | 223 | 15:00 | BSRM | 226 | 22:00 | 219 | 5:00
| Haripur | 228 | 19:30 | 224 | 11:00 | Bibiyana | 237 | 24:00 | 232 | 8:00
| Hasnabad | 230 | 23:00 | 225 | 5:00 | Bhulta | 231 | 20:00 | 225 | 12:00
| Shyampur | 226 | 21:00 | 220 | 12:00 | Ashuganj (S) | 235 | 19:00 | 232 | 12:00
| Aminbazar | 228 | 1:00 | 221 | 2:00 | Kaliakoir | 226 | 22:00 | 217 | 18:00
| Tongi | 227 | 19:30 | 220 | 7:00 | GPH | 229 | 4:00 | 217 | 5:00
| Comilla (N) | 228 | 19:00 | 225 | 4:00
| 132 kV | KV |  | KV |  | 132 kV | KV |  | KV
| Siddhirganj | 133 | 19:00 | 130 | 10:00 | Madanhat | 133 | 0.95833 | 130 | 0.5
| Munsiganj | 135 | 19:30 | 129 | 12:00 | Hathazari | 133 | 0.91667 | 129 | 0.66667
| Sonargaon | 134 | 19:00 | 128 | 1:00 | Khulshi | 130 | 0.91667 | 127 | 0.25
| Shyampur | 135 | 18:30 | 131 | 12:00 | Halishahar | 132 | 0.91667 | 127 | 0.20833
| Bhulta | 126 | 19:00 | 122 | 9:00 | Baraulia | 130 | 0.041667 | 127 | 0.66667
| Madanganj | 134 | 21:00 | 127 | 14:00 | Sikalbaha | 133 | 0.041667 | 129 | 0.20833
| Shitalakhya | 143 | 19:30 | 133 | 11:00 | Dohazari | 127 | 0.29167 | 125 | 0.20833
| Rahim steal | 134 | 19:00 | 130 | 11:00 | Cox'sbazar | 123 | 0.33333 | 114 | 0.83333
| Matuail | 133 | 19:00 | 130 | 10:00 | Chandraghona | 132 | 0.041667 | 128 | 0.20833
| Ghorasal | 139 | 16:00 | 136 | 1:00 | Kaptai | 130 | 0.041667 | 128 | 0.79167
| Narsinghdi | 133 | 11:00 | 125 | 22:00 | A. Khaer Stl. | 131 | 0.91667 | 128 | 0.25
| Haripur (SBU) | 134 | 20:00 | 130 | 13:00 | Bakulia | 133 | 0.91667 | 128 | 0.16667
| Sreenagar | 131 | 19:30 | 125 | 11:00 | Julda | 134 | 0.041667 | 130 | 0.20833
| Ullon | 135 | 1:00 | 132 | 12:00 | TK Chemical | 132 | 0.91667 | 128 | 0.20833
| Hasnabad | 139 | 21:00 | 134 | 16:00 | Modern Steel | 0 | #N/A | 0 | #N/A
| Magbazar | 135 | 1:00 | 123 | 11:00 | Shahmirpur | 133 | 0.875 | 129 | 0.16667
| Maniknagar | 137 | 1:00 | 134 | 12:00 | Khagrachhari | 132 | 0 | 128 | 0.20833
| Bangabhaban | 137 | 1:00 | 134 | 12:00 | Matarbari | 126 | 0.375 | 117 | 0.79167
| Motijheel | 137 | 1:00 | 134 | 12:00 | Baroiar Hat | 135 | 0.375 | 128 | 0.20833
| Narinda | 137 | 1:00 | 134 | 12:00 | Rangamati | 132 | 22:00 | 128 | 15:00
| Kazla | 137 | 1:00 | 134 | 12:00 | Agrabad | 131 | 22:00 | 127 | 4:00
| Dhanmondi | 133 | 20:00 | 130 | 11:00 | Goalpara S/S | 138 | 19:00 | 125 | 0.16667
| Lalbag | 141 | 19:30 | 132 | 11:00 | Khulna Central S/S | 139 | 19:00 | 124 | 0.8125
| Madartek | 135 | 3:00 | 131 | 12:00 | Noapara | 135 | 19:00 | 122 | 0.16667
| Dhaka University | 135 | 1:00 | 132 | 12:00 | Jessore | 129 | 19:00 | 118 | 0.875
| Aftabnagar | 135 | 1:00 | 132 | 12:00 | Benapol | 129 | 0.79167 | 114 | 0.8125
| Fatullah | 136 | 19:30 | 131 | 12:00 | Jhenida | 125 | 18:30 | 110 | 0.875
| Nawabganj | 131 | 19:30 | 125 | 12:00 | Bottail | 131 | 0.79167 | 121 | 0.8125
| Keraniganj | 132 | 19:30 | 125 | 12:00 | G.K Project | 138 | 0.54167 | 132 | 0.875
| Mirpur | 137 | 0:00 | 131 | 12:00 | Faridpur | 135 | 0.41667 | 125 | 0.875
| Kalyanpur | 138 | 22:00 | 132 | 12:00 | Rajbari | 134 | 0.75 | 125 | 0.875
| Gulshan | 134 | 1:00 | 131 | 12:00 | Madaripur | 140 | 0.45833 | 128 | 0.875
| Uttara | 136 | 20:00 | 129 | 12:00 | Shariyatpur S/S | 138 | 8:00 | 127 | 0.875
| Uttara New | 137 | 12:00 | 131 | 8:00 | Gopalganj | 143 | 0.41667 | 130 | 0.875
| Kamrangirchar | 141 | 20:00 | 133 | 11:00 | Bagerhat | 135 | 13:00 | 120 | 0.16667
| Savar | 131 | 22:00 | 131 | 8:00 | Mongla | 134 | 13:00 | 125 | 0.083333
| Bhasantec | 135 | 4:00 | 131 | 11:00 | Satkhira | 135 | 19:00 | 123 | 19:30
| Agargaon | 139 | 19:30 | 132 | 11:00 | Gallamari | 0 | 0 | 0 | 0:00
| Satmosjid | 136 | 22:00 | 131 | 12:00 | Magura | 126 | 19:00 | 106 | 0.875
| Tongi | 138 | 19:00 | 135 | 7:00 | Narail | 123 | 0.41667 | 106 | 0.8125
| Kabirpur | 132 | 1:00 | 129 | 9:00 | Chuadanga | 119 | 18:00 | 97 | 0.8125
| Basundhara | 136 | 18:30 | 131 | 9:00 | Borguna | 139 | 10:00 | 127 | 0.875
| Manikganj | 138 | 14:00 | 130 | 18:00 | Barisal(N) | 140 | 10:00 | 129 | 21:00
| Joydevpur | 137 | 4:00 | 128 | 14:00 | Barisal (S) | 138 | 0.375 | 127 | 0.875
| New Tongi | 138 | 4:00 | 132 | 9:00 | Patuakhali(S) | 138 | 0.375 | 124 | 0.875
| Kodda | 134 | 21:00 | 127 | 9:00 | Bhandaria | 138 | 0.41667 | 121 | 0.875
| Dhamrai | 132 | 18:30 | 127 | 19:30 | Ishurdi | 136 | 19:00 | 130 | 19:30
| Rajendrapur | 136 | 22:00 | 126 | 11:00 | Ruppur Paromanobik | 135 | 9:00 | 131 | 21:00
| Valuka | 125 | 18:30 | 108 | 23:00 | Natore | 135 | 19:00 | 127 | 21:00
| Tangail | 130 | 15:00 | 122 | 2:00 | Bogra | 131 | 18:00 | 126 | 8:00
| Mymensing | 128 | 18:30 | 114 | 21:00 | Noagaon | 127 | 18:00 | 119 | 21:00
| Kishorganj | 130 | 10:00 | 118 | 21:00 | Rajshahi | 132 | 19:00 | 127 | 21:00
| Netrokona | 126 | 18:30 | 109 | 19:30 | Rajshahi New | 132 | 19:00 | 127 | 19:30
| Jamalpur | 134 | 18:30 | 122 | 22:00 | C.Nawabganj | 132 | 19:00 | 125 | 21:00
| Sherpur | 134 | 18:30 | 120 | 21:00 | Amnura | 133 | 19:00 | 125 | 12:00
| Srimongal | 137 | 12:00 | 132 | 1:00 | Pabna | 134 | 18:30 | 128 | 19:30
| Shahjibazar | 136 | 10:00 | 129 | 23:00 | Shahjadpur | 139 | 18:00 | 135 | 21:00
| Fenchuganj | 137 | 7:00 | 133 | 24:00 | Serajganj | 132 | 18:30 | 125 | 21:00
| Khulawara | 135 | 6:00 | 132 | 21:00 | Niyamatpur | 128 | 18:30 | 118 | 21:00
| Sylhet | 134 | 6:00 | 131 | 21:00 | Joypurhat | 127 | 18:00 | 115 | 21:00
| Chatak | 134 | 6:00 | 128 | 23:00 | Sherpur(Bogura) | 133 | 19:00 | 125 | 21:00
| Sunamganj | 132 | 7:00 | 126 | 1:00 | Mohastangor | 130 | 19:00 | 122 | 21:00
| Biani Bazar | 133 | 9:00 | 128 | 2:00 | Bangura | 136 | 19:00 | 131 | 21:00
| Comilla(s) | 129 | 6:00 | 124 | 23:00 | Rangpur | 123 | 19:00 | 114 | 21:00
| Comilla(n) | 136 | 8:00 | 134 | 1:00 | Lalmonirhat | 123 | 16:00 | 116 | 20:00
| Chandpur | 131 | 13:00 | 126 | 1:00 | Saidpur | 126 | 18:00 | 110 | 21:00
| Feni | 137 | 10:00 | 129 | 5:00 | Purbasadipur | 124 | 18:30 | 106 | 21:00
| Chowmuhani | 134 | 7:00 | 129 | 19:00 | Thakurgaon | 123 | 19:00 | 104 | 21:00
| Ashuganj | 140 | 18:00 | 134 | 1:00 | Palashbari | 125 | 19:00 | 117 | 21:00
| Daudkandi | 136 | 19:30 | 127 | 4:00 | Barapukuria | 132 | 18:00 | 123 | 21:00
| B.Baria | 135 | 10:00 | 127 | 22:00 | Panchagar | 122 | 19:00 | 101 | 21:00
| Ramganj | 136 | 1:00 | 123 | 5:00 | Joldhaka | 123 | 0.77083 | 107 | 0.875
| Chaddagram | 136 | 10:00 | 129 | 4:00 | Kurigram | 120 | 0.79167 | 110 | 0.875
| PHP | 136 | 10:00 | 129 | 5:00 | Mithapukur | 127 | 0.79167 | 118 | 0.875
| Kochua | 131 | 21:00 | 125 | 1:00
| Sub Assistant Engineer | [5 empty] | Sub Divisional Engineer
| Network Operation Division | [5 empty] | Network Operation Division |  |  | Page 7 of 7

## L-Curve
Date | 2021-07-10
.
TIME | E-W INT.(Export) | EAST GRID | WEST GRID | TOTAL |  |  | DAILY LOAD CURVE
0:00 | 92 | 8694 | 4025 | 12719 |  |  |  | QF-LDC-11
0:30 | 115 | 8349.5 | 3907 | 12256.5 | Date: | 2021-07-10
1:00 | 138 | 8005 | 3789 | 11794
1:30 | 149 | 7865.5 | 3645 | 11510.5
2:00 | 160 | 7726 | 3501 | 11227
2:30 | 166 | 7610 | 3472.5 | 11082.5 | [5 empty] | Gen. at Eve. Peak | 12898 | 12898 MW (21:00 )
3:00 | 172 | 7494 | 3444 | 10938 | [6 empty] | 21:00
3:30 | 176 | 7435.5 | 3405.5 | 10841 | [5 empty] | Gen. at Day Peak | 10100 | 10100 MW (12:00 )
4:00 | 180 | 7377 | 3367 | 10744 | [6 empty] | 12:00
4:30 | 160 | 7252 | 3348 | 10600 | [5 empty] | Highest Generation | 12958
5:00 | 140 | 7127 | 3329 | 10456 | [6 empty] | 22:00
5:30 | 100 | 6911 | 3160.5 | 10071.5
6:00 | 60 | 6695 | 2992 | 9687
6:30 | 81 | 6630 | 2979 | 9609
7:00 | 102 | 6565 | 2966 | 9531
7:30 | 84 | 6591.5 | 2935.5 | 9527
8:00 | 66 | 6618 | 2905 | 9523
8:30 | 75 | 6774.5 | 2889.5 | 9664
9:00 | 84 | 6931 | 2874 | 9805
9:30 | 99 | 6979.5 | 2841 | 9820.5
10:00 | 114 | 7028 | 2808 | 9836
10:30 | 108 | 7014.5 | 2782.5 | 9797
11:00 | 102 | 7001 | 2757 | 9758
11:30 | 102 | 7118.5 | 2810.5 | 9929
12:00 | 102 | 7236 | 2864 | 10100
12:30 | 62 | 7253.5 | 3020 | 10273.5
13:00 | 22 | 7271 | 3176 | 10447
13:30 | 43 | 7293.5 | 3227 | 10520.5
14:00 | 64 | 7316 | 3278 | 10594
14:30 | 102 | 7426.5 | 3360.5 | 10787
15:00 | 140 | 7537 | 3443 | 10980
15:30 | 183 | 7510 | 3456.5 | 10966.5
16:00 | 226 | 7483 | 3470 | 10953
16:30 | 164 | 7345 | 3256 | 10601
17:00 | 102 | 7207 | 3042 | 10249
17:30 | 157 | 6973.5 | 3013.5 | 9987
18:00 | 212 | 6740 | 2985 | 9725
18:30 | 183 | 7222.5 | 3180 | 10402.5
19:00 | 154 | 7705 | 3375 | 11080
19:30 | 190 | 8568 | 3959 | 12527
20:00 | 244 | 8673 | 3989 | 12662 |  |  |  | Executive Engineer
20:30 | 220 | 8755 | 4025 | 12780 |  |  |  | Network Operation Division
21:00 | 196 | 8837 | 4061 | 12898
21:30 | 199 | 8846.5 | 4081.5 | 12928
22:00 | 202 | 8856 | 4102 | 12958 |  |  |  |  | Page 6 of 7
22:30 | 189 | 8863.5 | 4090.5 | 12954
23:00 | 176 | 8871 | 4079 | 12950
23:30 | 134 | 8782.5 | 4052 | 12834.5
24:00 | 92 | 8694 | 4025 | 12719
12898 MW (21:00 )
10100 MW (12:00 )

## En-Curve
DAILY ENERGY CURVE
Date | 2021-07-10 |  | Energy | 263771760
[11 empty] | 2021-07-10 | [5 empty] | QF-LDC-12
TIME | GAS | HVDC | P.GEN(GAS). | P.GEN(OIL). | COAL | HYDRO | OIL | SHORTAGE | TRIPURA | SOLAR
0:00 | 4764 | 805 | 1927 | 3988 | 710 | 54 | 521 | 0 | 162 | 0
0:30 | 4791.5 | 804.5 | 1941 | 3477.5 | 700 | 53.5 | 455.5 | 0 | 139 | 0 | Date: | 2021-07-10
1:00 | 4819 | 804 | 1955 | 2967 | 690 | 53 | 390 | 0 | 116 | 0
1:30 | 4829 | 804 | 1967 | 2687.5 | 680 | 53 | 372 | 0 | 118 | 0 | [7 empty] | Total Energy | 263.7718 | Total Energy Gen 263.772 MKWHr Energy Not Served 0.000 MKWHr Energy Requirement 263.772 MKWHr
2:00 | 4839 | 804 | 1979 | 2408 | 670 | 53 | 354 | 0 | 120 | 0 | [7 empty] | Energy not Served | 0
2:30 | 4843 | 804.5 | 1979 | 2292 | 660 | 53 | 333 | 0 | 118 | 0 | [7 empty] | Energy Requirement | 263.7718
3:00 | 4847 | 805 | 1979 | 2176 | 650 | 53 | 312 | 0 | 116 | 0
3:30 | 4854.5 | 805 | 1978.5 | 2085.5 | 635 | 52.5 | 312 | 0 | 118 | 0 | [6 empty] | Shortage
4:00 | 4862 | 805 | 1978 | 1995 | 620 | 52 | 312 | 0 | 120 | 0
4:30 | 4903.5 | 805 | 1982 | 1853.5 | 620 | 52 | 266 | 0 | 118 | 0
5:00 | 4945 | 805 | 1986 | 1712 | 620 | 52 | 220 | 0 | 116 | 0
5:30 | 4872.5 | 805 | 1934 | 1508.5 | 620 | 52.5 | 168 | 0 | 110 | 1
6:00 | 4800 | 805 | 1882 | 1305 | 620 | 53 | 116 | 0 | 104 | 2
6:30 | 4750.5 | 804.5 | 1883 | 1289 | 600 | 53 | 115.5 | 0 | 103 | 10.5 |  |  |  |  | Coal
7:00 | 4701 | 804 | 1884 | 1273 | 580 | 53 | 115 | 0 | 102 | 19
7:30 | 4714.5 | 804 | 1861.5 | 1282.5 | 570 | 53.5 | 115 | 0 | 103 | 23 |  |  |  | Oil |  |  |  | ,
8:00 | 4728 | 804 | 1839 | 1292 | 560 | 54 | 115 | 0 | 104 | 27
8:30 | 4750 | 804 | 1844.5 | 1420.5 | 525 | 54 | 132 | 0 | 101 | 33
9:00 | 4772 | 804 | 1850 | 1549 | 490 | 54 | 149 | 0 | 98 | 39
9:30 | 4766.5 | 804 | 1779 | 1641 | 475 | 54 | 148.5 | 0 | 103 | 49.5
10:00 | 4761 | 804 | 1708 | 1733 | 460 | 54 | 148 | 0 | 108 | 60
10:30 | 4735 | 770.5 | 1716.5 | 1736 | 460 | 54 | 148 | 0 | 109 | 68
11:00 | 4709 | 737 | 1725 | 1739 | 460 | 54 | 148 | 0 | 110 | 76
11:30 | 4737.5 | 745 | 1783.5 | 1790.5 | 459.5 | 54 | 169 | 0 | 108 | 82
12:00 | 4766 | 753 | 1842 | 1842 | 459 | 54 | 190 | 0 | 106 | 88
12:30 | 4804.5 | 778.5 | 1843.5 | 1906.5 | 459 | 53.5 | 244 | 0 | 107 | 77
13:00 | 4843 | 804 | 1845 | 1971 | 459 | 53 | 298 | 0 | 108 | 66
13:30 | 4843 | 804 | 1845 | 1971 | 459 | 53 | 298 | 0 | 108 | 66
14:00 | 4843 | 804 | 1845 | 1971 | 459 | 53 | 298 | 0 | 108 | 66
14:30 | 4810 | 804 | 1871.5 | 2188 | 484.5 | 52.5 | 314.5 | 0 | 117 | 71.5
15:00 | 4777 | 804 | 1898 | 2405 | 510 | 52 | 331 | 0 | 126 | 77
15:30 | 4714 | 804 | 1896 | 2461 | 530 | 51.5 | 327.5 | 0 | 127 | 55.5
16:00 | 4651 | 804 | 1894 | 2517 | 550 | 51 | 324 | 0 | 128 | 34
16:30 | 4594.5 | 804 | 1880.5 | 2260.5 | 530 | 51.5 | 325 | 0 | 126 | 29
17:00 | 4538 | 804 | 1867 | 2004 | 510 | 52 | 326 | 0 | 124 | 24
17:30 | 4447.5 | 804.5 | 1750.5 | 1967 | 505 | 52 | 329 | 0 | 116 | 15.5
18:00 | 4357 | 805 | 1634 | 1930 | 500 | 52 | 332 | 0 | 108 | 7
18:30 | 4465 | 805 | 1730.5 | 2322 | 500 | 52.5 | 397 | 0 | 127 | 3.5
19:00 | 4573 | 805 | 1827 | 2714 | 500 | 53 | 462 | 0 | 146 | 0
19:30 | 4673 | 804 | 1899 | 3821 | 620 | 53 | 507 | 0 | 150 | 0
20:00 | 4696 | 805 | 1877 | 3888 | 630 | 53 | 565 | 0 | 148 | 0
20:30 | 4746 | 804.5 | 1903 | 3904.5 | 660 | 53 | 560 | 0 | 149 | 0
21:00 | 4796 | 804 | 1929 | 3921 | 690 | 53 | 555 | 0 | 150 | 0
21:30 | 4777.5 | 804 | 1936.5 | 3955.5 | 700 | 53 | 551.5 | 0 | 150 | 0
22:00 | 4759 | 804 | 1944 | 3990 | 710 | 53 | 548 | 0 | 150 | 0
22:30 | 4751 | 804 | 1938 | 3989 | 710 | 53.5 | 547.5 | 0 | 161 | 0
23:00 | 4743 | 804 | 1932 | 3988 | 710 | 54 | 547 | 0 | 172 | 0
23:30 | 4753.5 | 804.5 | 1929.5 | 3988 | 710 | 54 | 534 | 0 | 167 | 0 | Max Temp. in Dhaka |  | 34.5° C
24:00 | 4764 | 805 | 1927 | 3988 | 710 | 54 | 521 | 0 | 162 | 0
Executive Engineer
Network Operation Division
Page 5 of 7
00:00
00:30
01:00
01:30
02:00
02:30
03:00
03:30
04:00
04:30
05:00
05:30
06:00
06:30
07:00
07:30
08:00
08:30
09:00
09:30
10:00
10:30
11:00
11:30
12:00
12:30
13:00
13:30
14:00
14:30
15:00
15:30
16:00
16:30
17:00
17:30
18:00
18:30
19:00
19:30
20:00
20:30
21:00
21:30
22:00
22:30
23:00
23:30
24:00
GAS
Oil
HVDC
COAL
Total Energy Gen 263.772 MKWHr Energy Not Served 0.000 MKWHr Energy Requirement 263.772 MKWHr
SOLAR
Note on W13: Author:

## Generation
g | 2021-07-10
Si No | Unit | 1:00 | 2:00 | 3:00 | 4:00 | 5:00 | 6:00 | 7:00 | 8:00 | 9:00 | 10:00 | 11:00 | 12:00 | 13:00 | 14:00 | 15:00 | 16:00 | 17:00 | 18:00 | 18:30 | 19:00 | 19:30 | 20:00 | 21:00 | 22:00 | 23:00 | 24:00 | KWH
1 | Karnaphuli Hydro PP Unit-1, 2 & 3 | 28 | 28 | 28 | 27 | 27 | 28 | 28 | 29 | 29 | 29 | 29 | 29 | 28 | 27 | 27 | 26 | 27 | 27 |  | 28 | 28 | 28 | 28 | 28 | 29 | 29 | 609780
2 | Karnaphuli Hydro PP Unit-4 & 5 | 25 | 25 | 25 | 25 | 25 | 25 | 25 | 25 | 25 | 25 | 25 | 25 | 25 | 25 | 25 | 25 | 25 | 25 |  | 25 | 25 | 25 | 25 | 25 | 25 | 25 | 608000
3 | Chattogram TPP-1 | 100 | 100 | 100 | 100 | 100 | 100 | 100 | 100 | 100 | 100 | 100 | 100 | 100 | 100 | 100 | 100 | 100 | 100 |  | 100 | 100 | 100 | 100 | 100 | 100 | 100 | 2400000
4 | Chattogram TPP-2
5 | Raozan 25 MW PP | 25 | 25 | 25 | 25 | 8 | 8 | 8 | 8 | 12 | 25 | 25 | 25 | 25 | 25 | 25 | 25 | 25 | 25 |  | 25 | 25 | 25 | 25 | 25 | 25 | 25 | 544327
| Teknaf 20MW PP (Solartech) | [5 empty] | 1 | 7 | 7 | 14 | 17 | 19 | 19 | 19 | 17 | 14 |  | 5 | 1 | [8 empty] | 144045
6 | Sikalbaha 225MW CCPP (Gas) | 203 | 203 | 203 | 203 | 203 | 213 | 209 | 214 | 203 | 203 | 205 | 203 | 203 | 203 | 214 | 205 | 204 | 204 |  | 210 | 204 | 208 | 217 | 204 | 205 | 203 | 4911961
7 | Sikalbaha 225MW CCPP(Oil)
8
9 | Sikalbaha 150MW GTPP | 110 | 110 | 110 | 110 | 110 | 110 | 110 | 110 | 110 | 110 | 110 | 110 | 110 | 110 | 110 | 110 | 110 | 70 |  | 110 | 110 | 110 | 110 | 110 | 110 | 110 | 2623156
10 | Sikalbaha 150MW GTPP(Oil)
| Dohazari -Kalaish 100 MW Peaking | [19 empty] | 51 | 51 | 51 | 51 | 51 | 51 | 51 | 289179
12 | Hathazari 100 MW peaking PP
| Sikalbaha 105 MW PP (Baraka Sikalbaha) | 105 | 105 | 105 | 105 | 105 | 105 | 105 | 105 | 105 | 105 | 105 | 105 | 105 | 105 | 105 | 105 | 105 | 105 |  | 105 | 105 | 105 | 105 | 105 | 105 | 105 | 2531672
| Daudkandi 200 MW PP (B.Trac) | [19 empty] | 32 | 140 | 100 | 93 | 100 | 100 | 100 | 489792
14 | Titas 50 MW Peaking PP | 42 | 42 | [9 empty] | 42 | 50 | 50 | 50 | 50 | 50 | 49 |  | 48 | 50 | 50 | 50 | 50 | 50 | 50 | 679104
15 | 210 MW Siddhirgonj TPP
16 | Siddhirgonj 2*120 MW GTPP
17 | Siddhirganj 335 MW CCPP | 250 | 250 | 250 | 250 | 333 | 332 | 332 | 329 | 330 | 300 | 330 | 329 | 328 | 322 | 324 | 324 | 324 | 300 |  | 327 | 327 | 326 | 326 | 329 | 332 | 332 | 7542121
18 | Kodda 300 MW PP Unit-2 (Summit) | 120 | [8 empty] | 15 | 15 | 30 | 30 | 50 | 77 | 129 | 110 | 95 |  | 115 | 180 | 263 | 291 | 293 | 296 | 294 | 2386145
19 | Ashuganj 195MW PP (APSCL-United) | 8 | 8 | 8 | 8 | 8 | 8 | 8 | 8 | 8 | 8 | 8 | 8 | 8 | 8 | 8 | 8 | 8 | 8 |  | 8 | 8 | 8 | 8 | 8 | 8 | 8 | 217454
20 | Ghorasal TPP (Unit-1&2)
21 | Ghorasal Repowered CCPP:Unit-3 (GT
22 | Ghorasal Repowered CCPP Unit-4
23 | Ghorasal TPP Unit-5
24
25 | Ghorasal 365 MW CCPP Unit-7 | 300 | 300 | 300 | 300 | 300 | 300 | 300 | 300 | 300 | 300 | 300 | 300 | 300 | 300 | 300 | 300 | 300 | 300 |  | 300 | 300 | 300 | 300 | 300 | 300 | 300 | 7165591
26
28 | Ashuganj TPP Unit- 3 | 80 | 80 | 80 | 80 | 80 | 80 | 80 | 80 | 80 | 80 | 80 | 80 | 80 | 80 | 80 | 80 | 80 | 80 |  | 80 | 80 | 100 | 100 | 100 | 100 | 100 | 2066174
29 | Ashuganj TPP Unit- 4
30 | Ashuganj TPP Unit- 5
32 | Ashuganj 50 MW PP | 26 | 26 | 26 | 26 | 26 | 26 | 26 | 23 | 23 | 26 | 26 | 26 | 26 | 26 | 26 | 26 | 26 | 26 |  | 26 | 26 | 26 | 26 | 26 | 26 | 26 | 572976
33 | Ashuganj 225 MW CCPP | 188 | 180 | 180 | 181 | 175 | 202 | 195 | 209 | 213 | 218 | 190 | 189 | 183 | 189 | 199 | 183 | 183 | 193 |  | 182 | 212 | 211 | 211 | 213 | 214 | 214 | 4753000
34 | Ashuganj 450 MW CCPP(South) | 300 | 300 | 300 | 300 | 310 | 325 | 320 | 335 | 290 | 270 | 265 | 280 | 265 | 305 | 325 | 300 | 295 | 315 |  | 295 | 295 | 325 | 325 | 300 | 295 | 295 | 7342000
| Ashuganj 450 MW CCPP(North) | 355 | 355 | 355 | 360 | 355 | 290 | 290 | 300 | 275 | 270 | 265 | 280 | 270 | 275 | 280 | 260 | 260 | 280 |  | 260 | 260 | 285 | 290 | 270 | 260 | 260 | 7447500
35 | Ashuganj 55 MW PP (Precision) | 50 | 52 | 52 | 52 | 53 | 53 | 53 | 53 | 53 | 52 | 52 | 52 | 52 | 52 | 52 | 51 | 51 | 53 |  | 55 | 55 | 55 | 55 | 56 | 56 | 56 | 1266720
36 | Chandpur 150 MW CCPP | [13 empty] | 90 | 91 | 90 | 90 | 90 |  | 90 | 90 | 90 | 90 | 90 | 85 | 90 | 911210
37 | Tongi 80 MW GTPP
38 | Haripur GTPP
39 | Haripur 412 MW CCPP | 365 | 365 | 365 | 365 | 365 | 352 | 322 | 322 | 348 | 365 | 365 | 366 | 366 | 366 | 337 | 324 | 324 | 324 |  | 325 | 325 | 326 | 326 | 326 | 326 | 326 | 8390650
40 | Meghnaghat 450 MW CCPP(MPL) | 260 | 260 | 260 | 260 | 260 | 260 | 260 | 260 | 260 | 260 | 220 | 240 | 240 | 240 | 240 | 240 | 240 | 240 |  | 240 | 240 | 240 | 240 | 240 | 240 | 240 | 5831250
41 | Haripur 360MW CCPP(HPL) | 352 | 350 | 352 | 351 | 350 | 307 | 307 | 306 | 306 | 307 | 307 | 344 | 345 | 307 | 342 | 342 | 340 | 276 |  | 331 | 344 | 345 | 344 | 347 | 351 | 350 | 7946000
42 | RPCL 210MW CCPP | 188 | 187 | 187 | 188 | 186 | 186 | 185 | 185 | 186 | 186 | 183 | 170 | 167 | 158 | 154 | 167 | 167 | 169 |  | 169 | 171 | 168 | 170 | 171 | 171 | 182 | 4151920
43 | Sutiakhali 50 MW Solar PP | [5 empty] | 0 | 7 | 13 | 16 | 19 | 23 | 36 | 14 | 28 | 26 | 18 | 8 | 2 | [8 empty] | 223400
44 | Fenchugonj CCPP Phase-1 | 43 | 43 | 43 | 43 | 43 | 43 | 43 | 43 | 44 | 44 | 44 | 44 | 44 | 44 | 43 | 34 | 40 | 43 |  | 44 | 44 | 43 | 43 | 43 | 43 | 43 | 1017000
45 | Fenchugonj CCPP Phase-2 | 30 | 30 | 30 | 30 | 30 | 30 | 30 | 30 | 30 | 30 | 30 | 30 | 30 | 30 | 30 | 30 | 30 | 30 |  | 30 | 30 | 30 | 30 | 30 | 30 | 30 | 712320
46 | Shajibazar 330 MW CCPP | 162 | 161 | 162 | 164 | 164 | 162 | 163 | 161 | 162 | 162 | 162 | 162 | 162 | 161 | 160 | 160 | 160 | 160 |  | 160 | 162 | 161 | 161 | 161 | 162 | 164 | 3631000
47 | Shahjibazar GTPP Unit- 8 & 9 | 59 | 59 | 59 | 60 | 61 | 61 | 61 | 61 | 61 | 61 | 60 | 60 | 61 | 60 | 60 | 60 | 61 | 40 |  | 61 | 61 | 61 | 61 | 57 | 57 | 57 | 1409088
48 | Shahjibazar 86MW PP (Shahjibazar) | 84 | 84 | 84 | 81 | 81 | 84 | 84 | 81 | 81 | 81 | 81 | 81 | 83 | 83 | 83 | 82 | 83 | 10 |  | 81 | 84 | 83 | 84 | 84 | 84 | 84 | 1848960
Shahjibazar 100 MW GTPP
49 | Shahjibazar 50MW PP (EPL)
50 | Sylhet 225 MW CCPP | 219 | 218 | 218 | 218 | 218 | 193 | 171 | 171 | 225 | 225 | 225 | 225 | 225 | 198 | 219 | 219 | 219 | 158 |  | 219 | 221 | 222 | 219 | 219 | 219 | 219 | 5116910
51 | Sylhet 20 MW GTPP | 18 | 18 | 18 | 18 | 18 | 18 | 18 | 18 | 18 | 18 | 18 | 18 | 18 | 18 | 18 | 18 | 18 | 18 |  | 18 | 18 | 18 | 18 | 18 | 18 | 18 | 391000
52 | Sylhet 50MW PP (EPL)
53 | Sylhet 10MW PP (Desh) | 10 | 10 | 10 | 10 | 10 | 10 | 10 | 10 | 10 | 10 | 10 | 10 | 10 | 10 | 10 | 10 | 10 | 10 |  | 10 | 10 | 10 | 10 | 10 | 10 | 10 | 254520
54 | Hobiganj 11MW PP Cofidence-E |  | 8 | 11 | 11 | 11 | 11 | 11 | 8 | 8 | 8 | 8 | 8 | 8 | 8 | 8 | 8 | 8 | 8 |  | 8 | 11 | 11 | 11 | 11 | 11 | 11 | 203184
55 | Fenchugonj 51 MW PP (Barakatullah) | 53 | 53 | 53 | 53 | 53 | 53 | 53 | 53 | 50 | 50 | 47 | 44 | 44 | 47 | 47 | 47 | 50 | 11 |  | 11 | 50 | 47 | 47 | 50 | 47 | 47 | 1132800
56 | Shahjahanulla 25 MW PP | 16 | 16 | 16 | 16 | 16 | 16 | 16 | 16 | 16 | 16 | 16 | 16 | 16 | 16 | 16 | 16 | 16 | 16 |  | 16 | 16 | 16 | 16 | 16 | 16 | 16 | 394244
57 | Bibiana-II 341 MW CCPP (Summit) | 275 | 285 | 290 | 290 | 290 | 300 | 305 | 310 | 300 | 270 | 280 | 290 | 280 | 270 | 310 | 310 | 290 | 290 |  | 300 | 300 | 290 | 300 | 300 | 290 | 280 | 7263000
| Bibiyana South 400 MW | 401 | 400 | 400 | 400 | 400 | 390 | 351 | 350 | 399 | 400 | 397 | 396 | 399 | 350 | 394 | 388 | 394 | 351 |  | 389 | 395 | 392 | 392 | 396 | 396 | 400 | 9305000
58 | Nababganj 55 MW PP (Southern power ) | 55 | 35 | [6 empty] | 50 | 55 | 55 | 55 | 55 | 55 | 55 | 55 | 55 | 55 |  | 55 | 55 | 55 | 55 | 55 | 55 | 55 | 1007490
59 | Tangail Palli Power Gen 22 MW | 24 | [10 empty] | 1 | 8 | 16 | 24 | 24 | 24 | 24 |  | 24 | 24 | 25 | 24 | 24 | 24 | 24 | 317520
60 | Barabkunda 22 MW PP (Regent) | 21 | 21 | 21 | 21 | 21 | 21 | 21 | 21 | 21 | 21 | 21 | 21 | 21 | 21 | 21 | 21 | 21 | 21 |  | 21 | 21 | 21 | 21 | 21 | 21 | 21 | 501696
61 | Narshingdi 22 MW PP (Doreen) | 19 | 19 | 19 | 19 | 19 | 19 | 19 | 19 | 19 | 19 | 19 | 19 | 19 | 19 | 19 | 19 | 19 | 19 |  | 19 | 19 | 19 | 19 | 19 | 19 | 19 | 409716
62 | Tangail 22 MW PP (Doreen) | 21 | 21 | 21 | 21 | 21 | 21 | 21 | 19 | 19 | 19 | 19 | 19 | 19 | 19 | 19 | 19 | 21 | 21 |  | 21 | 21 | 21 | 21 | 21 | 21 | 21 | 468432
63 | Impoprt (Tripura) | 116 | 120 | 116 | 120 | 116 | 104 | 102 | 104 | 98 | 108 | 110 | 106 | 108 | 118 | 126 | 128 | 124 | 108 |  | 146 | 150 | 148 | 150 | 150 | 172 | 162 | 2934720
64 | Malancha, Ctg. EPZ (United) | 42 | 42 | 42 | 42 | 42 | 40 | 31 | 9 | 4 | 3 | 5 | 3 | 3 | 4 | 2 | 2 | 2 | 9 |  | 5 | 6 | 9 | 23 | 30 | 36 | 38 | 488460
65 | Feni 22MW PP (Doreen) | 19 | 19 | 19 | 19 | 19 | 19 | 19 | 19 | 19 | 19 | 19 | 21 | 21 | 21 | 21 | 21 | 21 | 21 |  | 21 | 21 | 22 | 22 | 22 | 22 | 22 | 481752
66 | Feni 11 MW PP (Doreen) | 11 | 11 | 11 | 11 | 11 | 11 | 11 | 11 | 11 | 11 | 11 | 11 | 11 | 11 | 11 | 11 | 11 | 11 |  | 11 | 11 | 11 | 11 | 11 | 11 | 11 | 256680
67 | Jangalia 33MW PP (Summit) | 33 | 33 | 33 | 33 | 33 | 33 | 33 | 33 | 33 | 25 | 25 | 25 | 33 | 33 | 33 | 33 | 33 | 33 |  | 33 | 33 | 33 | 33 | 33 | 33 | 33 | 785500
68 | Cumilla 25 MW PP (Summit) | 20 | 20 | 20 | 20 | 20 | 20 | 20 | 20 | 20 | 16 | 20 | 20 | 20 | 20 | 20 | 20 | 20 | 20 |  |  |  | 12 | 0 | 15 | 20 | 20 | 389400
69 | Summit Ashulia | 25 | 25 | 25 | 25 | 25 | 25 | 25 | 25 | 25 | 25 | 25 | 25 | 25 | 25 | 25 | 25 | 25 | 25 |  | 25 | 25 | 25 | 25 | 25 | 25 | 25 | 600000
70 | Summit Madhabdi | 30 | 30 | 28 | 28 | 28 | 28 | 28 | 28 | 28 | 18 | 28 | 28 | 28 | 28 | 28 | 28 | 28 | 28 |  | 18 | 18 | 30 | 30 | 30 | 30 | 30 | 651060
71 | Maona 33 MW PP(Summit) | 33 | 33 | 33 | 33 | 33 | 33 | 33 | 33 | 33 | 33 | 33 | 33 | 33 | 33 | 33 | 33 | 33 | 33 |  | 33 | 33 | 33 | 33 | 33 | 33 | 33 | 823800
72 | Rupganj 33 MW PP(Summit) | 17 | 33 | 33 | 33 | 33 | 33 | 33 | 33 | 33 | 33 | 33 | 33 | 33 | 33 | 33 | 33 | 33 | 33 |  | 33 | 33 | 33 | 33 | 33 | 33 | 33 | 788500
73 | Ghorashal 108MW PP (Regent) | 99 | 99 | 99 | 99 | 99 | 99 | 99 | 99 | 95 | 95 | 95 | 95 | 95 | 96 | 96 | 92 | 87 | 45 |  | 85 | 96 | 97 | 98 | 93 | 98 | 96 | 2213227
| Feni Lanka Power | 114 | 114 | 114 | 99 | 114 | 114 | 114 | 114 | 100 | 100 | 100 | 100 | 80 | 100 | 82 | 70 | 65 | 54 |  | 54 | 54 | 70 | 82 | 100 | 100 | 80 | 2243520
| Chowmuhani 113 MW | 105 | 105 | 107 | 107 | 107 | 65 | 65 | 65 | 95 | 106 | 105 | 99 | 95 | 98 | 102 | 99 | 101 | 102 |  | 102 | 102 | 104 | 110 | 113 | 115 | 114 | 2450280
| Manikgonj 162MW PP(MPGL) | 126 | 126 | 126 | 72 | 35 |  |  | 4 | 33 | 54 | 54 | 54 | 78 | 122 | 126 | 126 | 90 | 90 |  | 105 | 144 | 142 | 144 | 144 | 144 | 144 | 2282400
77 | Siddhirganj 100 PP(Dutch Bangla) | 100 | 100 | 100 | 100 | 100 | 70 | 50 | 50 | 50 | 50 | 50 | 50 | 50 | 80 | 100 | 100 | 100 | 100 |  | 100 | 100 | 100 | 100 | 100 | 100 | 100 | 2052480
78 | Gazipur 52 MW PP | [19 empty] | 8 | 8 | 8 | 8 | 8 | 8 | 0 | 35040
79 | Kodda 150MW PP | 150 | 150 | 150 | 150 | 64 | 64 | 64 | 64 | 98 | 98 | 98 | 98 | 150 | 150 | 147 | 147 | 147 | 150 |  | 150 | 150 | 150 | 150 | 150 | 150 | 150 | 2991360
80 | Jamalpur 95 MW PP(Powerpac) | 8 | 8 | 8 | 8 | 8 | 8 | 8 | 8 | 8 | 8 | 8 | 8 | 8 | 8 | 8 | 8 | 8 | 8 |  | 8 | 8 | 8 | 8 | 8 | 8 | 8 | 182400
81 | Jangalia 52 MW PP (Lakdanavi) | 43 | 39 | 35 | 43 | 8 |  |  | 1 | 8 | 35 | 43 | 43 | 43 | 43 | 43 | 43 | 8 | 8 |  | 10 | 32 | 38 | 43 | 43 | 43 | 43 | 771763
| Gazipur 100 MW PP | 17 | 17 | 17 | 17 | 17 | 17 | 17 | 17 | 17 | 17 | 17 | 17 | 17 | 17 | 17 | 17 | 17 | 17 |  | 80 | 105 | 105 | 105 | 105 | 105 | 17 | 794400
| Kaptai 7 MW Solar PP | [5 empty] | 0 | 1 | 1 | 2 | 3 | 4 | 5 | 5 | 5 | 3 | 1 | 1 | 0 | [8 empty] | 29160
| Jodiac Power | [25 empty] | 0 | 0
| Karnaphuli Power Ltd. | 85 | 85 | 85 | 85 | 85 | 34 | 34 | 45 | 93 | 85 | 85 | 85 | 85 | 85 | 68 | 68 | 68 | 68 |  | 68 | 68 | 68 | 68 | 68 | 68 | 68 | 1957918
82 | Madanganj 102 PP(Summit)
83 | Pagla (DPA )
84 | B.Baria (Aggreko) 85MW
85 | Keraniganj 100 MW PP (Powerpac) | [19 empty] | 17 | 74 | 76 | 84 | 84 | 84 | 85 | 452780
86 | Meghnaghat CCPP ( Summit) | 275 | 260 | 260 | 280 | 280 | 305 | 285 | 285 | 275 | 245 | 280 | 280 | 245 | 285 | 285 | 285 | 265 | 265 |  | 265 | 265 | 285 | 290 | 270 | 255 | 255 | 6699607
87 | Meghnaghat 100 MW(IEL)
| Meghnaghat 104 MW PP (OPCL) | [19 empty] | 10 | 75 | 100 | 104 | 104 | 104 | 104 | 560640
88 | Ghorashal 78.5 MW PP(MAX)
90 | Ashuganj 53MW PP (United)
91 | Juldah 100 MW Unit-1 (Acorn) | 100 | 100 | 100 | 100 | 100 | 100 | 100 | 100 | 100 | 100 | 80 | 92 | 92 | 92 | 92 | 92 | 92 | 92 |  | 100 | 100 | 100 | 100 | 100 | 100 | 100 | 2304240
92 | Fenchuganj 44MW (Energyprima)
93 | Ashuganj 51 MW PP (Midland) | 43 | 43 | 43 | 43 | 43 | 43 | 43 | 43 | 43 | 34 | 34 | 34 | 34 | 34 | 34 | 34 | 34 | 10 |  | 15 | 20 | 30 | 34 | 34 | 34 | 34 | 872990
94 | Gagnagar 102 MW PP (Digital Power) | [8 empty] | 16 | 24 | 24 | 48 | 48 | 48 | 48 | 48 | 32 | 32 |  | 84 | 93 | 94 | 94 | 94 | 48 | 48 | 841536
95 | Patenga 50MW PP (Baraka) | [19 empty] | 7 | 30 | 36 | 44 | 44 | 44 | 44 | 222720
96 | Chattogram 108 MW PP (ECPV) | [25 empty] | 0 | 0
97 | katpotti 52 MW | [25 empty] | 0 | 0
98 | Bosila 108MW PP(CLC)
99 | Madanganj-55 MW PP(Summit) | [19 empty] | 2 | 45 | 40 | 55 | 55 | 55 | 55 | 284898
100 | Manikganj 55 MW PP (Northern) | 17 | [18 empty] | 55 | 55 | 55 | 55 | 55 | 55 | 55 | 315182
101 | Kushiara 163 MW CCPP (KP)
102 | Sarishabari 3 MW Solar Plant | [5 empty] | 0 | 0 | 1 | 1 | 1 | 2 | 3 | 2 | 1 | 2 | 1 | 1 | 1 | [8 empty] | 13500
103 | Kamalaghat 54 MW PP(Banco Energy) | 54 | 35 | 35 | 35 | 35 | 35 | 35 | 35 | 35 | 54 | 54 | 54 | 54 | 54 | 54 | 54 | 54 | 54 |  | 54 | 54 | 54 | 54 | 54 | 54 | 54 | 1175760
104 | Keranigonj 300 MW PP (APR) | [19 empty] | 56 | 103 | 60 | 52 | 52 | 52 | 0 | 303168
105 | Bramhangoan 100 MW PP (Aggreko) | [19 empty] | 33 | 50 | 50 | 25 | 25 | 25 | 25 | 178227
106 | Mymensingh 200 MW PP (United) | 194 | 193 | 200 | 170 | 140 | 24 | 24 | 24 | 24 | 24 | 24 | 24 | 24 | 24 | 34 | 48 | 16 | 16 |  | 75 | 200 | 200 | 200 | 200 | 200 | 200 | 2457600
112 | Aurahati 100MW PP (Aggreko) | [19 empty] | 22 | 94 | 100 | 100 | 100 | 100 | 102 | 478946
114 | Kodda 149 MW PP Unit-1 (Summit) | 113 | 97 | 83 | 84 | 83 | 84 | 83 | 89 | 116 | 132 | 116 | 122 | 132 | 132 | 132 | 132 | 120 | 115 |  | 126 | 132 | 132 | 132 | 132 | 130 | 130 | 2775168
115 | Juldah 100 MW PP Unit-3 (Acorn) | 100 | 50 | [12 empty] | 11 | 20 | 10 | 10 |  | 50 | 50 | 50 | 50 | 65 | 100 | 100 | 623040
116 | Chandpur 200MW (Desh energy) | 136 | 136 | 100 | 70 |  |  |  |  | 0 | 16 | 17 | 17 | 25 | 51 | 59 | 85 | 68 | 34 |  | 48 | 68 | 68 | 83 | 99 | 100 | 100 | 1440480
117 | Ashuganj 150MW PP (Midland) | 137 | 135 | 133 | 135 | 80 | 10 | 10 | 25 | 60 | 100 | 107 | 130 | 138 | 140 | 137 | 135 | 133 | 137 |  | 138 | 138 | 138 | 138 | 145 | 147 | 147 | 2850314
118 | Bibiyana-III 400 MW CCPP | 295 | 298 | 300 | 297 | 296 | 294 | 293 | 293 | 291 | 296 | 279 | 281 | 280 | 80 | 80 | 80 | 80 | 82 |  | 80 | 83 | 15 | 80 | 79 | 80 | 80 | 4617000
| Jamalpur 115 MW PP (United) | 106 | 105 | 105 | 105 | 105 | 106 | 115 | 115 | 115 | 115 | 115 | 115 | 115 | 115 | 115 | 115 | 115 | 115 |  | 115 | 115 | 115 | 115 | 115 | 115 | 107 | 2662800
| Anwara 300 MW PP (United) | [25 empty] | 0 | 0
| Juldah unit-2 (Acorn) | 100 | 100 | 50 | 10 |  |  |  |  | 20 | 20 | 20 | 20 | 50 | 70 | 100 | 100 | 50 | 50 |  | 100 | 100 | 100 | 100 | 100 | 100 | 100 | 1386240
| Anlima Energy Ltd. | 116 | 116 | 101 | 116 | 116 | 116 | 116 | 116 | 116 | 116 | 106 | 116 | 116 | 116 | 116 | 116 | 116 | 102 |  | 116 | 116 | 116 | 116 | 116 | 116 | 116 | 2760000
| Bhairob 54.5 MW | 36 | 17 | 17 | 17 | 17 | 17 | 17 | 17 | 17 | 17 | 18 | 36 | 36 | 36 | 23 | 18 | 18 | 18 |  | 18 | 18 | 18 | 18 | 18 | 36 | 36 | 559440
| Spectra Solar Plant Ltd. | [5 empty] | 1 | 3 |  |  | 13 | 18 | 18 | 18 | 25 | 24 | 7 | 5 | 2 | [8 empty] | 139358
120 | Eastern Zone Total | 8005 | 7726 | 7494 | 7377 | 7127 | 6695 | 6565 | 6618 | 6931 | 7028 | 7001 | 7236 | 7271 | 7316 | 7537 | 7483 | 7207 | 6740 |  | 7705 | 8568 | 8673 | 8837 | 8856 | 8871 | 8694 | 182608461
121
122
123 | Khulna 60MW
124 | Khulna 115 MW PP (KPCL-1 & 3)
125 | Khulna 115 PP MW (KPCL-2)
126
127 | Khulna (Aggreeco) 55MW
128 | Faridpur 50 MW Peaking PP | 6 | 4 | 4 | 4 | 4 | 4 | 4 | 4 | 4 | 4 | 4 | 4 | 4 | 4 | 3 | 4 | 6 | 10 |  | 20 | 19 | 19 | 19 | 19 | 19 |  | 171050
| Khulna 225 MW CCPP | [21 empty] | 50 | 50 | 50 | 50 | 50 | 228083
129 | Rupsha 105 MW PP (Orion rupsha) | 105 | 70 | 70 | 35 | 35 | 35 | 35 | 17 | 17 | 17 | 17 | 17 | 49 | 105 | 105 | 105 | 17 | 17 |  | 36 | 105 | 105 | 105 | 105 | 105 | 105 | 1555680
130
131
132 | United Payra Power Ltd. | [19 empty] | 7 | 17 | 17 | 17 | 35 | 35 | 0 | 140400
133 | Bhola Nutan Biddut BD LTD (GAS) | 218 | 221 | 220 | 221 | 219 | 180 | 180 | 160 | 201 | 201 | 201 | 201 | 215 | 215 | 213 | 213 | 214 | 214 |  | 218 | 218 | 218 | 219 | 219 | 219 | 221 | 5033864
Bhola Nutan Biddut BD LTD (OIL)
Barisal 110 MW PP (Summit )
136 | Barisal GT PP Unit-1& 2
137 | Bhola 95 MW PP (Aggreko) | 11 | 11 | 11 | 11 | 11 | 11 | 11 | 11 | 11 | 11 | 11 | 11 | 11 | 11 | 11 | 11 | 11 | 11 |  | 11 | 11 | 11 | 11 | 11 | 11 | 11 | 282415
| Bhola 225 MW CCPP | 85 | 86 | 86 | 86 | 86 | 86 | 86 | 85 | 86 | 85 | 85 | 83 | 83 | 83 | 82 | 84 | 84 | 84 |  | 86 | 86 | 85 | 82 | 85 | 84 | 83 | 204436
140 | Bhola 33 MW PP (Venture) | 33 | 31 | 31 | 31 | 31 | 27 | 24 | 20 | 20 | 18 | 19 | 21 | 22 | 27 | 26 | 25 | 23 | 20 |  | 30 | 32 | 33 | 33 | 34 | 34 | 34 | 644563
141 | Noapara 100 MW PP (Bangla Trac) | [19 empty] | 19 | 100 | 100 | 100 | 100 | 100 | 100 | 585600
142 | Noapara 40 MW PP (Khanjahan Ali)
143 | Gopalganj 100 MW Peaking PP
144 | Bheramara GTPP Unit-3
145 | Madhumati 100 MW PP
146 | Bheramara HVDC | 804 | 804 | 805 | 805 | 805 | 805 | 804 | 804 | 804 | 804 | 737 | 753 | 804 | 804 | 804 | 804 | 804 | 805 |  | 805 | 804 | 805 | 804 | 804 | 804 | 805 | 19316364
147 | Bheramara 410 MW CCPP | 400 | 400 | 400 | 400 | 400 | 350 | 350 | 350 | 350 | 350 | 350 | 395 | 400 | 395 | 390 | 350 | 350 | 300 |  | 400 | 400 | 370 | 395 | 400 | 400 | 400 | 9384768
148 | Payra 1320 MW | 540 | 520 | 500 | 470 | 470 | 470 | 430 | 410 | 340 | 310 | 310 | 310 | 310 | 310 | 360 | 400 | 360 | 350 |  | 350 | 470 | 480 | 540 | 560 | 560 | 560 | 11271400
149
150 | Barapukuria TPP Unit-1
151 | Barapukuria TPP Unit-2
152 | Barapukuria 275 MW TPP Unit-3 | 150 | 150 | 150 | 150 | 150 | 150 | 150 | 150 | 150 | 150 | 150 | 149 | 149 | 150 | 150 | 150 | 150 | 150 |  | 150 | 150 | 150 | 150 | 150 | 150 | 150 | 3654900
153 | Baghabari 71 MW GTPP
156 | Baghabari 100 MW GTPP | [9 empty] | 50 |  |  | 60 | 70 | 70 | 70 |  |  |  |  | 40 | 70 | 70 | 70 | 70 | 70 | 564000
| Baghabari 50 MW Peaking PP | 43 | 43 | 43 | 43 | 43 | [7 empty] | 43 | 43 | 43 | 43 | 43 | 43 |  | 43 | 43 | 43 | 43 | 43 | 43 | 43 | 680592
| Sirajgonj 6.55 MW Solar | [5 empty] | 0 | 0 | 3 | 2 | 3 | 5 | 2 | 3 | 3 | 3 | 3 | 1 | 0 | [8 empty] | 32940
157 | Sirajgonj 225MW CCPP Unit-1 (Gas)
158 | Sirajgonj 225MW CCPP Unit-1(Oil)
| Sirajgonj 225 MW CCPP Unit-2 (Gas) | 184 | 186 | 187 | 191 | 192 | 170 | 173 | 179 | 176 | 169 | 176 | 175 | 197 | 187 | 199 | 197 | 169 | 170 |  | 172 | 185 | 186 | 198 | 191 | 184 | 186 | 4625955
Sirajgonj 225 MW CCPP Unit-2 (Oil)
159 | Sirajgonj 225MW CCPP Unit-3 (Gas) | 182 | 184 | 187 | 191 | 193 | 186 | 192 | 184 | 176 | 169 | 176 | 174 | 188 | 196 | 194 | 194 | 170 | 170 |  | 170 | 175 | 170 | 170 | 170 | 170 | 170 | 4646509
Sirajgonj 225MW CCPP Unit-3 (Oil)
| Sirajgonj 400 MW CCPP Unit-4 | 396 | 409 | 403 | 404 | 414 | 385 | 394 | 394 | 386 | 286 | 334 | 387 | 382 | 398 | 403 | 406 | 403 | 406 |  | 406 | 404 | 380 | 401 | 407 | 393 | 396 | 9469727
160 | Sirajgonj 400MW CCPP Unit-4 (Oil)
161 | Bera 70 MW Peaking PP | 34 | [11 empty] | 5 | 5 | 42 | 34 | 34 | 34 |  | 34 | 34 | 34 | 34 | 34 | 34 | 34 | 393252
162 | Bogra 22 MW PP (GBB) | 21 | 21 | 21 | 22 | 22 | 22 | 22 | 22 | 22 | 22 | 21 | 21 | 21 | 21 | 21 | 21 | 21 | 21 |  | 21 | 21 | 21 | 22 | 21 | 21 | 22 | 501600
163 | Bogura 20 MW PP (Energyprima)
164 | Ullapara 11 MW PP (Summit) | 11 | 11 | 11 | 11 | 11 | 11 | 11 | 11 | 11 | 11 | 11 | 11 | 11 | 11 | 11 | 11 | 11 | 11 |  | 11 | 11 | 11 | 11 | 11 | 11 | 11 | 261180
165 | Amnura 50 MW PP(Sinha) | 35 | 35 | 35 | 35 | 12 |  |  |  | 12 | 12 | 12 | 12 | 35 | 35 | 35 | 35 | 35 | 35 |  | 35 | 35 | 35 | 35 | 35 | 35 | 35 | 612530
166 | Katakhali 50 MW PP (Northern) | 43 | [11 empty] | 16 | 16 | 34 | 43 |  |  |  | 16 | 43 | 43 | 43 | 43 | 43 | 43 | 389088
167 | Katakhali 50 MW Peaking PP | 23 | 23 | 23 | 23 | 16 | [14 empty] | 25 | 30 | 33 | 25 | 24 | 24 | 17 | 220382
168 | Santahar 50 MW Peaking PP | [19 empty] | 21 | 38 | 43 | 41 | 34 | 34 | 34 | 213476
169 | Natore 52 MW PP (Rajlanka) | 52 | 52 | 52 | 52 | 52 | 52 | 52 | 52 | 52 | 52 | 52 | 52 | 52 | 52 | 52 | 52 | 52 | 52 |  | 52 | 52 | 52 | 52 | 52 | 52 | 52 | 1238880
170 | Chapainawabganj 100 MW Peaking PP | 92 | 92 | 92 | 92 | 93 | 48 | 47 | 47 | 47 | 46 | 46 | 46 | 46 | 45 | 46 | 46 | 46 | 46 |  | 70 | 92 | 92 | 92 | 93 | 92 | 92 | 1584048
171 | Baghabari 200 MW PP (Paramount) | [20 empty] | 50 | 50 |  |  |  | 0 | 51687
| Bagura 113 MW PP (Confidence)-2 | 113 | [18 empty] | 2 | 90 | 75 | 91 | 94 | 94 | 94 | 637152
172 | Confidence Power Bogura Unit-1 113 MW | 95 | 35 | [11 empty] | 15 | 70 | 95 | 35 | 35 |  | 95 | 95 | 95 | 95 | 95 | 95 | 95 | 1000128
173 | Rangpur 20 MW GTPP | 0 | 0 | 0 | 0 | 0 | 0 | 0 | 0 | 0 | 0 | 0 | [8 empty] | 0 | 0 | 0 | 0 | 0 | 0 | 0
175 | Saidpur 20 MW GTPP | 0 | 0 | 0 | 0 | 0 | 0 | 0 | 0 | 0 | 0 | 0 | 0 | 0 | 0 | 0 | 0 | 0 | 0 |  | 0 | 0 | 0
176 | Rangpur 113 MW PP (Confidence) | 113 | 113 | 113 | 90 | 70 |  |  |  | 3 | 34 | 35 | 35 | 65 | 71 | 71 | 70 |  |  |  | 70 | 109 | 113 | 113 | 113 | 113 | 112 | 1519593
177 | Sympa Solar Power 8MW | [5 empty] | 0 | 1 | 2 | 4 | 4 | 5 | 5 | 5 | 6 | 5 | 4 | 3 | 1 | [8 empty] | 47057
178
178