## Forecast
1 | [5 empty] | Power Grid Company of Bangladesh Ltd. | [10 empty] | QF-LDC-07
|  |  |  | Report on Forecasted Generation & Demand of national grid on | [6 empty] | 2021-07-12 | Monday
|  |  | Date (day): | 2021-07-12 |  | Monday
|  | Probable Maximum |  | Generation : |  | (a) At Day Peak Hour : | 14162.6 | MW |  |  | (b) At Evening Peak Hour : |  | 15270 | MW
| Sl. | [6 empty] | Present | Actual Generation |  | Forecasted Available Gen. on |  | Ev. Peak Gen.Shortage |  | Plants under |  | Probable
| No. | Name of the Power Station |  | Fuel | Producer | Installed Capacity |  | Capacity | On | 2021-07-11 | 2021-07-12 | during | for Fuel | for plant. S/D | Shut down (date)/ |  | Start up
[9 empty] | Day Peak | Ev. Peak | Day Peak | Ev. Peak | Limitation | M/C Problem | Remarks |  | Date
[6 empty] | Unit No. X Capacity | MW | MW | MW | MW | MW | MW | MW | MW
| 1 | Ghorasal Repowered CCPP:Unit-3 (GT |  | Gas | PDB | 1*260 | 260 | 260 | 0 | 0 | 0 | 0 |  | 170 | Under maint.
| 2 | Ghorasal Repowered CCPP Unit-4 |  | Gas | PDB | 1*210 | 210 | 180 | 0 | 0 | 0 | 0 |  | 180 | Under maint.
|  | Ghorasal TPP Unit-5 |  | Gas | PDB | 1*210 | 210 | 190 | 0 | 40 | 100 | 100 |  | 190 | Machine problem
| 3 | Ghorasal 365 MW CCPP Unit-7 |  | Gas | PDB | 1*243+1*122 | 365 | 365 | 300 | 300 | 300 | 300 |  | 65 | Machine problem
| 4 | Ghorashal 78.5 MW PP(MAX) |  | Gas | QRPP | 2*40 | 78 | 0 | 0 | 0 | 0 | 0 |  |  | Contract Expired
| 5 | Ghorashal 108MW PP (Regent) |  | Gas | IPP | 34*3.35 | 108 | 108 | 98 | 96 | 100 | 100
| 6 | Haripur GTPP |  | Gas | SBU, PDB | 2*32 | 32 | 20 | 0 | 0 | 0 | 0 |  | 20 | Under maint.
| 7 | Haripur 412 MW CCPP |  | Gas | EGCB | 1*273+1*139 | 412 | 412 | 327 | 326 | 325 | 325 | 87 |  | Gas shortage
| 8 | Haripur 360MW CCPP(HPL) |  | Gas | IPP | 1*235+1*125 | 360 | 360 | 256 | 262 | 250 | 250 | 110 |  | Gas shortage
| 9 | Meghnaghat 450 MW CCPP(MPL) |  | Gas | IPP | 2*150+1*150 | 450 | 450 | 240 | 240 | 240 | 240 | 210 |  | Gas shortage
| 10 | Meghnaghat 100 MW(IEL) |  | HFO | QRPP | 12*8.9 | 100 | 0 | 0 | 0 | 0 | 0 |  |  | Contract Expired
| 11 | Meghnaghat CCPP(Summit) |  | Gas | IPP | 2*110+1*110 | 305 | 305 | 285 | 255 | 300 | 300 |  |  | FGMO
| 12 | Madanganj 102 PP(Summit) |  | HFO | QRPP | 6*17 | 102 | 0 | 0 | 0 | 0 | 0 |  |  | Contract Expired
| 13 | Madanganj-55 MW PP(Summit) |  | HFO | (IPP) | 3*17.08+1*11.3 | 55 | 55 | 7 | 55 | 55 | 55
| 14 | Keraniganj 100 MW PP (Powerpac) |  | HFO | QRPP | 8*13.45 | 100 | 100 | 0 | 75 | 84 | 85 |  | 15 | Engine problem
| 15 | Narshingdi 22 MW PP (Doreen) |  | Gas | SIPP, REB | 8*2.90 | 22 | 22 | 19 | 19 | 20 | 20
| 16 | 210 MW Siddhirgonj TPP |  | Gas | PDB | 1*210 | 210 | 115 | 0 | 0 | 0 | 0 |  | 115 | Under maint.
| 17 | Siddhirgonj 2*120 MW GTPP |  | Gas | EGCB | 2*105 | 210 | 210 | 0 | 0 | 0 | 0 | 210 |  | Gas shortage
| 18 | Siddhirganj 100 PP(Dutch Bangla) |  | HFO | QRPP | 12*8.9 | 100 | 100 | 100 | 98 | 100 | 100
| 19 | Siddhirganj 335 MW CCPP |  | Gas | EGCB | 1*217+118 | 335 | 335 | 325 | 329 | 330 | 330
| 20 | Gagnagar 102 MW PP (Digital Power) |  | HFO | IPP | 12*8.924 | 102 | 102 | 24 | 94 | 100 | 102
| 21 | Katpotti 52 MW PP (Sinha) |  | HFO | IPP | 7*7.9 | 51 | 51 | 0 | 0 | 0 | 0 | 51 |  | Fuel Shortage.
| 22 | Kamalaghat 54 MW PP(Banco Energy) |  | HFO | IPP | 3*18 | 54 | 54 | 54 | 54 | 54 | 54
| 23 | Kodda 150MW PP |  | HFO | BPDB-RPCL | 9*17.06 | 149 | 149 | 150 | 150 | 150 | 150
| 24 | Manikganj 55 MW PP (Northern) |  | HFO | IPP | 3*19.3 | 55 | 55 | 0 | 55 | 55 | 55
| 25 | Nababganj 55 MW PP (Southern power ) |  | HFO | IPP | 3*19.3 | 55 | 55 | 55 | 55 | 55 | 55
| 26 | Bosila 108MW PP(CLC) |  | HFO | IPP | 12*8.775+1*3.5 | 108 | 108 | 0 | 0 | 0 | 0 | 108 |  | Fuel shortage
| 27 | Summit Power,(Madhabdi+Ashulia) |  | Gas | SIPP,REB | 3*3.67+4*8.73 | 80 | 80 | 50 | 50 | 55 | 55 |  | 25 | Engine problem
| 28 | Maona 33 MW PP(Summit) |  | Gas | SIPP,REB | 4*8.73 | 33 | 33 | 33 | 33 | 33 | 33
| 29 | Rupganj 33 MW PP(Summit) |  | Gas | SIPP,REB | 4*8.73 | 33 | 33 | 33 | 33 | 33 | 33
| 30 | Gazipur 52 MW PP |  | HFO | IPP | 6*8.9 | 52 | 52 | 0 | 50 | 52 | 52
| 31 | Tongi 80 MW GTPP |  | Gas | PDB | 1* 105 | 105 | 105 | 0 | 0 | 0 | 0 |  | 105 | Under maint.
| 32 | Kodda 300 MW PP Unit-2 (Summit) |  | HFO | IPP | 18*17.076 | 300 | 300 | 30 | 300 | 250 | 300
| 33 | Keranigonj 300 MW PP (APR) |  | HSD | IPP | 256*1.4 | 300 | 300 | 0 | 110 | 100 | 300
| 34 | Bramhangoan 100 MW PP (Aggreko) |  | HSD | IPP | 100 | 100 | 100 | 0 | 25 | 100 | 100
| 35 | Aurahati 100MW PP (Aggreko) |  | HSD | IPP | 0.85*23+0.95*91 | 100 | 100 | 0 | 53 | 100 | 100
| 36 | Kodda 149 MW PP Unit-1 (Summit) |  | HFO | IPP | 149 | 149 | 149 | 133 | 132 | 130 | 132 |  | 17 | Engine problem
| 37 | Gazipur 100 MW PP |  | HFO | RPCL | 100 MW | 105 | 105 | 17 | 105 | 0 | 100
| 38 | Meghnaghat 104 MW PP (OPCL) |  | HFO | IPP | 18.5*6 | 104 | 104 | 20 | 104 | 90 | 104
| 39 | Manikgonj 162MW PP(MPGL) |  | HFO | IPP | 9*18 | 162 | 162 | 95 | 126 | 126 | 126 |  | 36 | Engine problem
| 40 | Spectra Solar Plant Ltd. |  | Solar | IPP | 35 | 35 | 35 | 23 | 0 | 30 | 0
|  | Dhaka area Total |  |  |  |  | 6256 | 5819 | 2674 | 3624 | 3717 | 4056 | 776 | 938
| 41 | Chattogram TPP-1 |  | Gas | PDB | 1*210 | 210 | 180 | 100 | 100 | 100 | 100 | 80 |  | Gas shortage
|  | Chattogram TPP-2 |  | Gas | PDB | 1*210 | 210 | 180 | 0 | 0 | 0 | 0 | 180 |  | Gas shortage
| 42 | Raozan 25 MW PP |  | HFO | IPP | 3*8.9 | 25 | 25 | 25 | 25 | 25 | 25
| 43 | Teknaf 20MW PP (Solartech) |  | Solar | Teknaf Solartech Energy Ltd. | 20 | 20 | 20 | 19 | 0 | 20 | 0
| 44 | Patenga 50MW PP (Baraka) |  | HFO | IPP | 8*6.98 | 50 | 50 | 0 | 50 | 50 | 50
| 45 | Karnaphuli Hydro PP Unit-1,2,3,4, 5 |  | Hydro | PDB | 2*40+3*50 | 230 | 230 | 55 | 53 | 55 | 55 | 175 |  | Low water lavel
| 46 | Sikalbaha 225MW CCPP |  | Gas/HSD | PDB | 1*150+1*175 | 225 | 225 | 216 | 204 | 225 | 225
| 47 | Sikalbaha Peaking GT |  | Gas/HSD | PDB | 1*150 | 150 | 150 | 110 | 110 | 110 | 110 |  | 40 | Machine problem
| 48 | Sikalbaha 105 MW PP (Baraka Sikalbaha) |  | HFO | IPP | 105 MW | 105 | 105 | 105 | 89 | 105 | 105
| 49 | Hathazari 100 MW peaking PP |  | HFO | PDB | 11*8.9 | 98 | 98 | 0 | 0 | 0 | 0 |  | 98 | Under S/D.
| 50 | Dohazari -Kalaish 100 MW Peaking |  | HFO | PDB | 6*17 | 102 | 102 | 0 | 51 | 51 | 51 |  | 51 | Engine problem
| 51 | Juldah 100 MW Unit-1 (Acorn) |  | HFO | QRPP | 8*13.45 | 100 | 100 | 90 | 100 | 100 | 100
| 52 | Juldah 100 MW PP Unit-3 (Acorn) |  | HFO | IPP | 0 | 100 | 100 | 50 | 70 | 100 | 100
| 53 | Barabkunda 22 MW PP (Regent) |  | Gas | SIPP, PDB | 8*2.90 | 22 | 22 | 21 | 21 | 21 | 21
| * | Malancha, Ctg. EPZ (United) |  | Gas |  | 5*8.73+3*9.34 |  | 0 | 2 | 5 | 10 | 25
| 54 | Chattogram 108 MW PP (ECPV) |  | HFO | IPP | 16*7 | 108 | 108 | 0 | 0 | 0 | 0 | 108 |  | Fuel shortage
| 55 | Kaptai 7 MW Solar PP |  | Solar | PDB | 7.4 MW | 7 | 7 | 3 | 0 | 5 | 0
| 56 | Anwara 300 MW PP (United) |  | HFO | IPP | 300 MW | 300 | 300 | 0 | 0 | 200 | 300
| 57 | Jodiac Power |  | HFO | IPP | 3*18.55+1*3.6 | 54 | 54 | 0 | 0 | 54 | 54
| 58 | Karnaphuli Power Ltd. |  | HFO | IPP | 110 | 110 | 110 | 74 | 96 | 110 | 110
| 59 | Juldah unit-2 (Acorn) |  | HFO | IPP | 8*13.6 | 100 | 100 | 100 | 100 | 100 | 100
| 60 | Anlima Energy Ltd. |  | HFO | IPP | 6*21.2 | 116 | 116 | 116 | 95 | 96 | 96 |  | 20 | Engine problem
|  | Chattogram area Total |  |  |  |  | 2442 | 2382 | 1086 | 1169 | 1537 | 1627 | 543 | 209
| 61 | Ashuganj TPP Unit- 3 |  | Gas | APSCL | 1*150 | 150 | 135 | 80 | 80 | 100 | 100
|  | Ashuganj TPP Unit- 4 |  | Gas | APSCL | 1*150 | 150 | 129 | 0 | 0 | 0 | 0 | 129 |  | Gas shortage
|  | Ashuganj TPP Unit- 5 |  | Gas | APSCL | 1*150 | 150 | 134 | 0 | 0 | 0 | 0 |  | 134 | Under maint
| 62 | Ashuganj 225 MW CCPP |  | Gas | APSCL | 1*142+1*75 | 221 | 221 | 164 | 212 | 210 | 210 |  |  | FGMO
| 63 | Ashuganj 450 MW CCPP(North) |  | Gas | APSCL | 1*360 | 360 | 360 | 295 | 275 | 350 | 360 |  |  | FGMO
| 64 | Ashuganj 450 MW CCPP(South) |  | Gas | APSCL | 1*360 | 360 | 360 | 330 | 265 | 330 | 350 |  |  | FGMO
| 65 | Ashuganj 50 MW PP |  | Gas | APSCL | 14*3.968 | 53 | 45 | 26 | 26 | 26 | 26 |  | 19 | Engine problem
| 66 | Ashuganj 55 MW PP (Precision) |  | Gas | RPP | 15*4 | 55 | 55 | 56 | 55 | 55 | 55
| 67 | Ashuganj 195MW PP (APSCL-United) |  | Gas | IPP | 20*9.73+1*16 | 195 | 195 | 26 | 8 | 8 | 8 | 187 |  | Gas shortage
| 68 | Ashuganj 51 MW PP (Midland) |  | Gas | IPP | 6*9.34 | 51 | 51 | 34 | 34 | 34 | 34 |  | 17 | Engine problem
| 69 | Ashuganj 150MW PP (Midland) |  | HFO | IPP | 23*7.015 | 150 | 150 | 135 | 143 | 150 | 150
| 70 | Titas 50 MW Peaking PP |  | HFO | PDB | 6*8.92 | 52 | 52 | 0 | 41 | 42 | 50
| 71 | Chandpur 150 MW CCPP |  | Gas | PDB | 1*106+1*57 | 163 | 163 | 90 | 88 | 90 | 90 |  | 73 | ST under maint
| 72 | Chandpur 200MW (Desh energy) |  | HFO | IPP | 0 | 200 | 200 | 46 | 103 | 170 | 200
| 73 | Feni 22MW PP (Doreen) |  | Gas | SIPP, PDB | 8*2.90 | 22 | 22 | 21 | 21 | 22 | 22
| 74 | Feni 11 MW PP (Doreen) |  | Gas | SIPP, REB | 4*2.90 | 11 | 11 | 11 | 11 | 11 | 11
| ** | Impoprt (Tripura) |  |  | Imported power | 0 | 160 | 160 | 124 | 138 | 148 | 172
| 75 | Jangalia 33MW PP (Summit) |  | Gas | SIPP, PDB | 4*8.73 | 33 | 33 | 33 | 33 | 33 | 33
| 76 | Jangalia 52 MW PP (Lakdanavi) |  | HFO | IPP | 6*8.92 | 52 | 52 | 40 | 43 | 43 | 43 |  | 9 | Engine problem
| 77 | Cumilla 25 MW PP (Summit) |  | Gas | SIPP, PDB | 3*3.67+2*6.97 | 25 | 25 | 18 | 20 | 21 | 21
| 78 | Daudkandi 200 MW PP (B.Trac) |  | HSD | IPP | 154*1.4 | 200 | 200 | 0 | 60 | 100 | 200
| 79 | Feni Lanka Power |  | HFO | IPP | 7*18.415+1*9.78 | 114 | 114 | 90 | 100 | 100 | 100 |  | 14 | Engine problem
| 80 | Chowmuhani 113 MW |  | HFO | IPP | 12*9.78+2*3.1 | 113 | 113 | 115 | 113 | 113 | 113
| 81 | Bhairob 54.5 MW |  | HFO | IPP | 3*18.2 | 54 | 54 | 36 | 36 | 36 | 36 |  | 18 | 33 kV feeder fault
|  | Cumilla Area Total |  |  |  |  | 3094 | 3034 | 1770 | 1905 | 2192 | 2384 | 316 | 284
| 82 | RPCL 210MW CCPP |  | Gas | IPP | 4*35+1*70 | 210 | 202 | 158 | 155 | 160 | 160 | 42 |  | Gas shortage
| 83 | Tangail 22 MW PP (Doreen) |  | Gas | SIPP, PDB | 8*2.90 | 22 | 22 | 21 | 21 | 21 | 21
| 84 | Jamalpur 95 MW PP(Powerpac) |  | HFO | IPP | 12*8.924 | 95 | 95 | 8 | 8 | 8 | 8 |  | 87 | Engine problem
| 85 | Sarishabari 3 MW Solar Plant |  | Solar | IPP | 1*3 | 3 | 3 | 2 | 0 | 1.6 | 0
| 86 | Mymensingh 200 MW PP (United) |  | HFO | IPP | 200 | 200 | 200 | 45 | 194 | 175 | 200
| 87 | Jamalpur 115 MW PP (United) |  | HFO | IPP | 115 MW | 115 | 115 | 106 | 115 | 115 | 115
| 88 | Sutiakhali 50 MW Solar PP |  | Solar | IPP | 50 | 50 | 50 | 39 | 0 | 50 | 0
| 89 | Tangail Palli Power Gen 22 MW |  | HFO | IPP | 4*6.7 | 22 | 22 | 24 | 24 | 22 | 22
|  | Mymensingh Area Total |  |  |  |  | 717 | 709 | 403 | 517 | 552.6 | 526 | 42 | 87
| 90 | Fenchugonj CCPP Phase-1 |  | Gas | PDB | 2*32+1*33 | 97 | 70 | 44 | 44 | 43 | 43 |  | 27 | Machine problem.
| 91 | Fenchugonj CCPP Phase-2 |  | Gas | PDB | 2*35+1*35 | 104 | 90 | 30 | 30 | 30 | 30 |  | 60 | Machine problem.
| 92 | Kushiara 163 MW CCPP (KP) |  | Gas | IPP | 1*109+1*54 | 163 | 163 | 0 | 0 | 0 | 0 |  | 163 | Under maint
| 93 | Shajibazar 330 MW CCPP |  | Gas | PDB | 3*110 | 330 | 330 | 161 | 162 | 160 | 160 |  | 170 | GT-1 Under maint
| 94 | Fenchugonj 51 MW PP (Barakatullah) |  | Gas | RPP | 19*2.90 | 51 | 51 | 42 | 50 | 51 | 51
| 95 | Fenchuganj 44MW (Energyprima) |  | Gas | RPP | 12*3.3+5*2 | 44 | 0 | 0 | 0 | 0 | 0 |  |  | Contract Expired
| 96 | Hobiganj 11MW PP Cofidence-E |  | Gas | SIPP, REB | 4*2.90 | 11 | 11 | 8 | 11 | 11 | 11
| 97 | Shahjibazar GTPP Unit- 8 & 9 |  | Gas | PDB | 2*35 | 70 | 66 | 60 | 61 | 62 | 63
| 98 | Shahjibazar 86MW PP (Shahjibazar) |  | Gas | RPP | 32*2.90 | 86 | 86 | 84 | 84 | 84 | 84
| 99 | Shahjibazar 100 MW GTPP |  | Gas | PDB | 1*100 | 100 | 100 | 0 | 0 | 0 | 0 |  | 100 | Under maint
| 100 | Sylhet 225 MW CCPP |  | Gas | PDB | 1*142+1*89 | 231 | 231 | 223 | 219 | 225 | 225
| 101 | Sylhet 20 MW GTPP |  | Gas | PDB | 1*20 | 20 | 20 | 18 | 18 | 18 | 18
| 102 | Sylhet 50MW PP (EPL) |  | Gas | RPP | 27*2 | 50 | 0 | 0 | 0 | 0 | 0 |  |  | Contract Expired
| 103 | Shahjahanulla 25 MW PP |  | Gas | SIPP, REB | 3*9.34 | 25 | 25 | 16 | 16 | 16 | 16 |  | 9 | Engine problem
| 104 | Bibiana-II 341 MW CCPP (Summit) |  | Gas | IPP | 1*222+1*119 | 341 | 341 | 310 | 295 | 320 | 341 |  |  | FGMO
| 105 | Bibiyana-III 400 MW CCPP |  | Gas | PDB | 400 MW | 400 | 400 | 160 | 403 | 400 | 400
| 106 | Sylhet 10MW PP (Desh) |  | Gas | RPP | 6*1.95 | 10 | 10 | 10 | 10 | 10 | 10
| 107 | Bibiyana South 400 MW |  | Gas | PDB | 400 MW | 383 | 383 | 387 | 394 | 400 | 400
|  | Sylhet Area Total |  |  |  |  | 2516 | 2377 | 1553 | 1797 | 1830 | 1852 | 0 | 529
| 108 | Bheramara GTPP Unit-3 |  | HSD | PDB | 1*20 | 20 | 16 | 0 | 0 | 0 | 0
| ** | Bheramara (HVDC ) |  | 0 | Imported power | 2*500 | 1000 | 1000 | 806 | 796 | 812 | 812
| 109 | Khulna 115 PP MW (KPCL-2) |  | HFO | QRPP | 7*17 | 115 | 0 | 0 | 0 | 0 | 0 |  |  | Contract Expired
| 110 | Faridpur 50 MW Peaking PP |  | HFO | PDB | 8*6.89 | 54 | 54 | 0 | 18 | 0 | 20 |  | 34 | Engine problem
| 111 | Khulna 225 MW CCPP |  | HSD | NWPGCL | 1*150+1*75 | 230 | 230 | 0 | 0 | 0 | 160 |  | 70 | ST not available
| 112 | Gopalganj 100 MW Peaking PP |  | HFO | PDB | 16*6.98 | 109 | 109 | 0 | 0 | 0 | 60 |  | 49 | Engine problem
| 113 | Bheramara 410 MW CCPP |  | Gas | NWPGCL | 1*278+1*132 | 410 | 410 | 395 | 395 | 400 | 400
| 114 | Noapara 40 MW PP (Khanjahan Ali) |  | HFO | QRPP | 5*8.5 | 40 | 0 | 0 | 0 | 0 | 0 |  |  | Contract Expired
| 115 | Noapara 100 MW PP (Bangla Trac) |  | HSD | IPP | 70*1.4 | 100 | 100 | 0 | 100 | 50 | 100
| 116 | Rupsha 105 MW PP (Orion rupsha) |  | HFO | IPP | 6*18.445 | 105 | 105 | 39 | 105 | 90 | 105
| 117 | Madhumati 100 MW PP |  | HFO | NWPGCL | 100 MW | 105 | 105 | 0 | 0 | 100 | 100
|  | Khulna Area Total |  |  |  |  | 2288 | 2129 | 1240 | 1414 | 1452 | 1757 | 0 | 153
| 118 | Barisal 110 MW PP (Summit ) |  | HFO | IPP | 7*17.076 | 110 | 110 | 0 | 0 | 110 | 110
| 119 | Bhola 33 MW PP (Venture) |  | Gas | RPP | 1*34.50 | 33 | 33 | 21 | 34 | 25 | 33
| 120 | Bhola 225 MW CCPP |  | Gas | PDB | 2*63+1*68 | 194 | 194 | 84 | 84 | 85 | 86 |  | 108 | GT-2 under maint
| 121 | Bhola 95 MW PP (Aggreko) |  | Gas | QRPP | 96*1.10 | 95 | 95 | 11 | 11 | 11 | 11 | 84 |  | Gas shortage
| 122 | Payra 1320 MW |  | Coal | BCPCL | 2*622 | 1244 | 1244 | 400 | 540 | 622 | 622
|  | Bhola Nutan Biddut BD LTD |  | Gas | IPP | 220 | 0 | 0 | 202 | 219 | 220 | 220 |  |  | On Test
| 123 | United Payra Power Ltd. |  | HFO | IPP | 8*18.5+1*9.5 | 150 | 150 | 0 | 35 | 0 | 110
|  | Barisal Area Total |  |  |  |  | 1826 | 1826 | 718 | 923 | 1073 | 1192 | 84 | 108
| 124 | Baghabari 71 MW GTPP |  | Gas | PDB | 1*71 | 71 | 71 | 0 | 0 | 0 | 0 | 70 |  | Gas shortage
|  | Baghabari 100 MW GTPP |  | Gas | PDB | 1*100 | 100 | 100 | 50 | 0 | 0 | 0 | 100 |  | Gas shortage
| 125 | Baghabari 50 MW Peaking PP |  | HFO | PDB | 6*8.9 | 52 | 52 | 0 | 50 | 50 | 50
| 126 | Bera 70 MW Peaking PP |  | HFO | PDB | 9*8.29 | 71 | 71 | 5 | 19 | 30 | 40 |  | 31 | Engine problem
| 127 | Amnura 50 MW PP(Sinha) |  | HFO | QRPP | 7*7.79 | 50 | 50 | 0 | 0 | 0 | 0 |  | 50 | Fuel shortage
| 128 | Katakhali 50 MW PP (Northern) |  | HFO | QRPP | 6*8.9 | 50 | 50 | 24 | 43 | 43 | 43 |  | 7 | Engine problem
| 129 | Katakhali 50 MW Peaking PP |  | HFO | PDB | 6*8.7 | 50 | 50 | 0 | 0 | 30 | 40 |  | 10 | Engine problem
| 130 | Sirajgonj 225MW CCPP Unit-1 |  | Gas/HSD | NWPGCL | 1*150+1*75 | 210 | 210 | 0 | 0 | 0 | 0 | 210 |  | Gas shortage
| 131 | Sirajgonj 225MW CCPP Unit-2 |  | Gas/HSD | NWPGCL | 1*150+1*75 | 220 | 220 | 190 | 188 | 210 | 210 |  |  | FGMO
| 132 | Sirajgonj 225MW CCPP Unit-3 |  | Gas/HSD | NWPGCL | 1*141 | 220 | 220 | 196 | 194 | 200 | 200 |  |  | FGMO
| 133 | Sirajgonj 400 MW CCPP Unit-4 |  | Gas/HSD | SNWPGCL | 1*282+1*132 | 414 | 414 | 376 | 409 | 400 | 400 |  |  | FGMO
| 134 | Santahar 50 MW Peaking PP |  | HFO | PDB | 6*8.7 | 50 | 50 | 0 | 0 | 0 | 41 |  | 9 | Engine problem
| 135 | Bogra 22 MW PP (GBB) |  | Gas | RPP | 6*4 | 22 | 22 | 22 | 22 | 22 | 22
| 136 | Bogura 20 MW PP (Energyprima) |  | Gas | RPP | 5*3.3+5*2 | 20 | 0 | 0 | 0 | 0 | 0 |  |  | Contract Expired
| 137 | Ullapara 11 MW PP (Summit) |  | Gas | SIPP, REB | 4*2.90 | 11 | 11 | 11 | 11 | 11 | 11
| 138 | Natore 52 MW PP (Rajlanka) |  | HFO | IPP | 52 | 52 | 52 | 52 | 52 | 52 | 52
| 139 | Chapainawabganj 100 MW Peaking PP |  | HFO | PDB | 104 | 104 | 104 | 47 | 93 | 95 | 95
| 140 | Baghabari 200 MW PP (Paramount) |  | HSD | IPP | 200 MW | 200 | 200 | 0 | 0 | 200 | 200
| 141 | Bagura 113 MW PP (Confidence)-2 |  | HFO | IPP | 113 MW | 113 | 113 | 35 | 94 | 94 | 94 |  | 19 | Engine problem
| 142 | Confidence Power Bogura Unit-1 113 MW |  | HFO | IPP | 6*18.55 | 113 | 113 | 70 | 113 | 95 | 95 |  | 18 | Engine problem
| 143 | Sirajgonj 6.55 MW Solar |  | Solar | NWPGCL | 1*6 | 6 | 6 | 5 | 0 | 6 | 0
|  | Rajshahi Area Total |  |  |  |  | 2199 | 2179 | 1083 | 1288 | 1538 | 1593 | 380 | 144
| 144 | Barapukuria TPP Unit-1 |  | Coal | PDB | 1*125 | 125 | 85 | 0 | 0 | 0 | 0 |  | 85 | Under maint.
|  | Barapukuria TPP Unit-2 |  | Coal | PDB | 1*125 | 125 | 85 | 0 | 0 | 0 | 0 |  | 85 | Under maint.
| 145 | Barapukuria 275 MW TPP Unit-3 |  | Coal | PDB | 1*275 | 274 | 274 | 149 | 150 | 150 | 150 | 124 |  | Coal Shortage
| 146 | Rangpur 20 MW GTPP |  | HSD | PDB | 1*20 | 20 | 20 | 0 | 0 | 0 | 10 |  | 10 | Engine problem
| 147 | Saidpur 20 MW GTPP |  | HSD | PDB | 1*20 | 20 | 20 | 0 | 0 | 0 | 10 |  | 10 | Engine problem
| 148 | Rangpur 113 MW PP (Confidence) |  | HFO | IPP | 113 MW | 113 | 113 | 63 | 113 | 113 | 113
| 149 | Sympa Solar Power 8MW |  | Solar | IPP | 8 MW | 8 | 8 | 6 | 0 | 8 | 0
|  | Rangpur Area Total |  |  |  |  | 685 | 605 | 218 | 263 | 271 | 283 | 124 | 190
|  | Total |  |  |  |  | 22023 | 21060 | 10745 | 12900 | 14162.6 | 15270 | 2265 | 2642
|  | Usable load at Substation end after deducting Auxiliary use & Transmission loss | [6 empty] | 10285.214 | 12348 | 13556.5725 | 14616.586
| A. |  | 2021-07-11 | (Yesterday) |  |  |  |  | Sunday
| 1 | Highest Generation : |  |  | 12912 | MW at | 23:00 | hrs | 11 Evening Peak Hour : | [5 empty] | 21:00 | hrs.
| 2 | Minimum Generation : |  |  | 9806 | MW at | 8:00 | hrs | 12 Max. Demand (Generation end) at evening peak hour : | [5 empty] | 12900 | MW
| 3 | Day peak Generation : |  |  | 10745 | MW at | 12:00 | hrs | 13 Max. Demand (Substation end) at evening peak hour : | [5 empty] | 12348 | MW
| 4 | Evening peak Generation : |  |  | 12900 | MW at | 21:00 | hrs | 14 Load Shed (Substation end) at evening peak hour : | [5 empty] | 0 | MW
| 5 | Total Energy Generation : |  | 272.8441 | MKWHr | By Solar | 0.70934 | MKWHr | 15. Area wise Demand (S/S end), Supply (S/S end) & | [5 empty] | 16 Hourly Load Shed during
|  | By Gas : | 158.3081 | MKWHr |  | By Oil: | 74.7803 | MKWHr | Load Shed (S/S end) at Evening peak hour in MW : | [5 empty] | Evening Peak hours :
|  | By Coal : | 15.4479 | MKWHr |  | By Hydro: | 1.2034 | MKWHr | Area | Demand | Supply |  | Loadshed |  | Time |  | Loadshed
| 6 | Generation Shortfall : |  | For Fuel Limitation = |  |  | 2265 | MW | Dhaka | 4477 | 4477 |  | 0
|  |  |  | For Plants S/D or M/C prob = |  |  | 2642 | MW | Chittagong | 1096 | 1096 |  | 0 |  | 18:00 |  | 0
|  |  |  | Total = |  |  | 4907 | MW | Khulna | 1540 | 1540 |  | 0 |  | 18:30 |  | 0
| 7 | Total Gas Supplied : |  |  | 1223.8 | MMCFD |  |  | Rajshahi | 1395 | 1395 |  | 0 |  | 19:00 |  | 0
| 8 | Fuel Cost : | i) Gas : | Taka | 164705394.016 | ii) Oil : | Taka | 548165520.28 | Comilla | 1078 | 1078 |  | 0 |  | 19:30 |  | 0
|  |  | iii) Coal : |  | 71599368 | Total | Taka | 784470282.296 | Mymensingh | 1065 | 1065 |  | 0 |  | 20:00 |  | 0
| 9 | Power flow through E-W Interconnectors : |  | Taka |  | i) Energy | 1.695 | MKWHr. | Sylhet | 531 | 531 |  | 0 |  | 21:00 |  | 0
|  | ii) During Peak Demand : |  |  | -512 | MW (E to W) at | 21:00 | hrs | Barisal | 380 | 380 |  | 0 |  | 22:00 |  | 0
|  | iii) Maximum : |  |  | -512 | MW at | 21:00 | hrs | Rangpur | 786 | 786 |  | 0 |  | 23:00 |  | 0
| 10 | Maximum Temperature in Dhaka was |  |  |  | 34.8° C |  |  | Total | 12348 | 12348 |  | 0
| B. |  | 2021-07-12 | (Today) |  |  |  | Monday |  |  | Probable max. temperature in Dhaka |  |  | 36.5° C
Forecast
| 1 | Maximum Demand* Evening (Generation end) |  |  |  | 13500 | MW |  | 6 Total Load Shed forecast (Substation end) : |  |  |  |  | 0 | MW
| 2 | Maximum Generation (Generation end) |  |  |  | 15270 | MW |  | 7 Area wise Load Shed forecast (Substation end) :
| 3 | Maximum Demand* Day (Generation end) |  |  |  | 11500 | MW
| 4 | Reserve(Generation end) |  |  |  | 1770 | MW |  | Dhaka | Chittagong | Khulna | Rajshahi | Comilla | Mymensingh | Sylhet | Barisal | Rangpur
| 5 | Total Energy Generation |  |  |  | 285.2692 | MKWHr |  | MW | MW | MW | MW | MW | MW | MW | MW | MW
| 6 | Actual Minimum Generation up to 8:00 hrs. |  |  |  | 10089 | MW at | 7:00 | 0 | 0 | 0 | 0 | 0 | 0 | 0 | 0 | 0
| * Import Through HVDC C/B Interconnector : |  |  |  |  | i) Energy | 19.0918 | MKWHr. | ii) HVDC Flow at Peak Time |  | 796 | MW at | 21:00 | hrs.
| * Import Through Comilla C/B Interconnector : |  |  |  |  | i) Energy | 3.3034 | MKWHr. | iii) Maximum HVDC Flow : |  | 806 | MW at | 6:00 | hrs.
*Cost for HVDC, Tripura & Solar energy is not usually included in the total fuel cost.
| Water Level of Kaptai Lake at 06:00 hr (ft): |  |  |  |  | (a) Yesterday : | 80.36 |  | (b) Today: | 80.46 |  | (c) Rule Curve: |  | 85.76
.
[5 empty] | Sub Divisional Engineer | [6 empty] | Executive Engineer
[5 empty] | Network Operation Division | [6 empty] | Network Operation Division

## YesterdayGen
2021-07-11
Plant Name | Ghorasal TPP (Unit-1&2) | Ghorasal Repowered CCPP:Unit-3 (GT | Ghorasal Repowered CCPP Unit-4 | Ghorasal TPP Unit-5 | Ghorasal 365 MW CCPP Unit-7 | Ghorashal 108MW PP (Regent) | Ghorashal 78.5 MW PP(MAX) | Haripur 412 MW CCPP | Haripur 360MW CCPP(HPL) | Plant Removed | Haripur GTPP | Meghnaghat 450 MW CCPP(MPL) | Meghnaghat CCPP(Summit) | Meghnaghat 100 MW(IEL) | Madanganj 102 PP(Summit) | Madanganj-55 MW PP(Summit) | Siddhirganj 335 MW CCPP | 210 MW Siddhirgonj TPP | Siddhirgonj 2*120 MW GTPP | Siddhirganj 100 PP(Dutch Bangla) | Gagnagar 102 MW PP (Digital Power) | Kodda 150MW PP | Keraniganj 100 MW PP (Powerpac) | Bosila 108MW PP(CLC) | Pagla (DPA ) | Katpotti 52 MW PP (Sinha) | Kamalaghat 54 MW PP(Banco Energy) | Manikganj 55 MW PP (Northern) | Nababganj 55 MW PP (Southern power ) | Narshingdi 22 MW PP (Doreen) | Summit Ashulia | Summit Madhabdi | Maona 33 MW PP(Summit) | Rupganj 33 MW PP(Summit) | Gazipur 52 MW PP | Tongi 80 MW GTPP | Karnaphuli Hydro PP Unit-1, 2 & 3 | Karnaphuli Hydro PP Unit-4 & 5 | Chattogram TPP-1 | Chattogram TPP-2 | Raozan 25 MW PP | Sikalbaha 225MW CCPP (Gas) | Sikalbaha 225MW CCPP(Oil) | Sikalbaha 150MW GTPP | Sikalbaha 150MW GTPP(Oil) | Plant Removed | Tangail Palli Power Gen 22 MW | Hathazari 100 MW peaking PP | Dohazari -Kalaish 100 MW Peaking | Juldah 100 MW Unit-1 (Acorn) | Chattogram 108 MW PP (ECPV) | Patenga 50MW PP (Baraka) | Barabkunda 22 MW PP (Regent) | Malancha, Ctg. EPZ (United) | Ashuganj TPP Unit- 3 | Ashuganj TPP Unit- 4 | Ashuganj TPP Unit- 5 | Ashuganj 450 MW CCPP(North) | Ashuganj 450 MW CCPP(South) | Ashuganj 225 MW CCPP | Ashuganj 195MW PP (APSCL-United) | Chandpur 150 MW CCPP | Ashuganj 50 MW PP | Ashuganj 55 MW PP (Precision) | Ashuganj 53MW PP (United) | Ashuganj 51 MW PP (Midland) | B.Baria (Aggreko) 85MW | Titas 50 MW Peaking PP | Jangalia 52 MW PP (Lakdanavi) | Feni 22MW PP (Doreen) | Feni 11 MW PP (Doreen) | Jangalia 33MW PP (Summit) | Cumilla 25 MW PP (Summit) | Impoprt (Tripura) | RPCL 210MW CCPP | Jamalpur 95 MW PP(Powerpac) | Tangail 22 MW PP (Doreen) | Sarishabari 3 MW Solar Plant | Fenchugonj CCPP Phase-1 | Fenchugonj CCPP Phase-2 | Fenchugonj 51 MW PP (Barakatullah) | Fenchuganj 44MW (Energyprima) | Kushiara 163 MW CCPP (KP) | Shajibazar 330 MW CCPP | Shahjibazar GTPP Unit- 8 & 9 | Shahjibazar 86MW PP (Shahjibazar) | Shahjibazar 50MW PP (EPL) | Sylhet 225 MW CCPP | Sylhet 20 MW GTPP | Sylhet 50MW PP (EPL) | Sylhet 10MW PP (Desh) | Bibiana-II 341 MW CCPP (Summit) | Shahjahanulla 25 MW PP | Hobiganj 11MW PP Cofidence-E | Daudkandi 200 MW PP (B.Trac) | Kodda 300 MW PP Unit-2 (Summit) | Keranigonj 300 MW PP (APR) | Bramhangoan 100 MW PP (Aggreko) | Mymensingh 200 MW PP (United) | Aurahati 100MW PP (Aggreko) | Kodda 149 MW PP Unit-1 (Summit) | Teknaf 20MW PP (Solartech) | Juldah 100 MW PP Unit-3 (Acorn) | Chandpur 200MW (Desh energy) | Ashuganj 150MW PP (Midland) | Bibiyana-III 400 MW CCPP | Jamalpur 115 MW PP (United) | Gazipur 100 MW PP | Sikalbaha 105 MW PP (Baraka Sikalbaha) | Kaptai 7 MW Solar PP | Anwara 300 MW PP (United) | Jodiac Power | Karnaphuli Power Ltd. | Feni Lanka Power | Chowmuhani 113 MW | Juldah unit-2 (Acorn) | Bibiyana South 400 MW | Meghnaghat 104 MW PP (OPCL) | Sutiakhali 50 MW Solar PP | Manikgonj 162MW PP(MPGL) | Anlima Energy Ltd. | Shahjibazar 100 MW GTPP | Bhairob 54.5 MW | Spectra Solar Plant Ltd. | EasternBlank | Bheramara (HVDC ) | Bheramara GTPP Unit-3 | Bheramara 410 MW CCPP | Khulna 115 MW PP (KPCL-1 & 3) | Khulna 115 PP MW (KPCL-2) | Khulna 225 MW CCPP | Khulna 60MW | Khulna (Aggreeco) 55MW | Faridpur 50 MW Peaking PP | Gopalganj 100 MW Peaking PP | Noapara 40 MW PP (Khanjahan Ali) | Bhola 225 MW CCPP | Bhola 33 MW PP (Venture) | Barisal 110 MW PP (Summit ) | Barisal GT PP Unit-1& 2 | Baghabari 100 MW GTPP | Baghabari 71 MW GTPP | Baghabari 50 MW Peaking PP | Bera 70 MW Peaking PP | Chapainawabganj 100 MW Peaking PP | Amnura 50 MW PP(Sinha) | Katakhali 50 MW PP (Northern) | Katakhali 50 MW Peaking PP | Natore 52 MW PP (Rajlanka) | Santahar 50 MW Peaking PP | Bogra 22 MW PP (GBB) | Bogura 20 MW PP (Energyprima) | Ullapara 11 MW PP (Summit) | Barapukuria TPP Unit-1 | Barapukuria TPP Unit-2 | Barapukuria 275 MW TPP Unit-3 | Rangpur 20 MW GTPP | Saidpur 20 MW GTPP | Sirajgonj 225MW CCPP Unit-1 (Gas) | Sirajgonj 225MW CCPP Unit-1(Oil) | Sirajgonj 225 MW CCPP Unit-2 (Gas) | Sirajgonj 225 MW CCPP Unit-2 (Oil) | Bhola 95 MW PP (Aggreko) | Noapara 100 MW PP (Bangla Trac) | Sirajgonj 225MW CCPP Unit-3 (Gas) | Sirajgonj 225MW CCPP Unit-3 (Oil) | Sirajgonj 400 MW CCPP Unit-4 | Rupsha 105 MW PP (Orion rupsha) | Baghabari 200 MW PP (Paramount) | Bagura 113 MW PP (Confidence)-2 | Madhumati 100 MW PP | Rangpur 113 MW PP (Confidence) | Sirajgonj 400MW CCPP Unit-4 (Oil) | Sympa Solar Power 8MW | Confidence Power Bogura Unit-1 113 MW | Payra 1320 MW | Bhola Nutan Biddut BD LTD (GAS) | Bhola Nutan Biddut BD LTD (OIL) | United Payra Power Ltd. | Sirajgonj 6.55 MW Solar | WesternBlank | Eastern Grid Total | Western Grid Total | Total (MW) | Gas (Public) | HVDC | Gas (Private) | Oil (Private) | Coal | Hydro | Oil (Public) | Tripura | Solar | Shortage | Water Level
1:00 | 0 | 0 | 0 | 0 | 300 | 99 | 0 | 326 | 350 |  | 0 | 240 | 280 | 0 | 0 | 55 | 330 | 0 | 0 | 100 | 16 | 150 | 40 | 0 | 0 | 0 | 54 | 55 | 55 | 19 | 25 | 30 | 33 | 33 | 0 | 0 | 29 | 25 | 100 | 0 | 25 | 202 | 0 | 110 | 0 |  | 24 | 0 | 0 | 100 | 0 | 44 | 21 | 38 | 100 | 0 | 0 | 260 | 295 | 214 | 8 | 91 | 26 | 56 | 0 | 34 | 0 | 50 | 43 | 22 | 11 | 33 | 20 | 158 | 182 | 8 | 21 | 0 | 43 | 30 | 47 | 0 | 0 | 162 | 57 | 84 | 0 | 217 | 18 | 0 | 10 | 280 | 16 | 11 | 0 | 288 | 0 | 0 | 200 | 0 | 120 | 0 | 80 | 100 | 143 | 80 | 106 | 17 | 105 | 0 | 0 | 0 | 68 | 90 | 115 | 100 | 400 | 104 | 0 | 126 | 116 | 0 | 36 | 0 |  | 805 | 0 | 400 | 0 | 0 | 20 | 0 | 0 | 0 | 0 | 0 | 86 | 33 | 0 | 0 | 70 | 0 | 43 | 34 | 92 | 35 | 43 | 17 | 52 | 34 | 21 | 0 | 11 | 0 | 0 | 150 | 0 | 0 | 0 | 0 | 186 | 0 | 11 | 100 | 170 | 0 | 400 | 105 | 0 | 94 | 0 | 110 | 0 | 0 | 95 | 530 | 219 | 0 | 0 | 0 |  | 8309 | 3966 | 12275 | 4761 | 805 | 1930 | 3447 | 680 | 54 | 440 | 158 | 0 | 0 | 80.34
2:00 | 0 | 0 | 0 | 0 | 300 | 99 | 0 | 326 | 348 |  | 0 | 240 | 285 | 0 | 0 | 15 | 330 | 0 | 0 | 100 | 0 | 150 | 0 | 0 | 0 | 0 | 54 | 17 | 55 | 19 | 25 | 30 | 33 | 33 | 0 | 0 | 28 | 25 | 100 | 0 | 25 | 203 | 0 | 110 | 0 |  | 24 | 0 | 0 | 100 | 0 | 0 | 21 | 38 | 100 | 0 | 0 | 265 | 300 | 214 | 8 | 90 | 26 | 56 | 0 | 34 | 0 | 50 | 43 | 22 | 11 | 6 | 20 | 154 | 180 | 8 | 21 | 0 | 43 | 30 | 47 | 0 | 0 | 163 | 57 | 84 | 0 | 219 | 18 | 0 | 10 | 290 | 16 | 11 | 0 | 260 | 0 | 0 | 200 | 0 | 132 | 0 | 80 | 100 | 140 | 79 | 106 | 17 | 105 | 0 | 0 | 0 | 68 | 100 | 115 | 100 | 398 | 60 | 0 | 126 | 116 | 0 | 17 | 0 |  | 805 | 0 | 400 | 0 | 0 | 0 | 0 | 0 | 0 | 0 | 0 | 86 | 32 | 0 | 0 | 70 | 0 | 43 | 34 | 92 | 35 | 43 | 17 | 52 | 34 | 22 | 0 | 11 | 0 | 0 | 150 | 0 | 0 | 0 | 0 | 189 | 0 | 11 | 100 | 170 | 0 | 413 | 70 | 0 | 94 | 0 | 113 | 0 | 0 | 95 | 520 | 221 | 0 | 0 | 0 |  | 8048 | 3922 | 11970 | 4745 | 805 | 1953 | 3170 | 670 | 53 | 420 | 154 | 0 | 0 | 80.34
3:00 | 0 | 0 | 0 | 0 | 300 | 99 | 0 | 326 | 348 |  | 0 | 240 | 290 | 0 | 0 | 15 | 331 | 0 | 0 | 100 | 0 | 150 | 0 | 0 | 0 | 0 | 54 | 0 | 55 | 19 | 25 | 30 | 33 | 33 | 0 | 0 | 28 | 25 | 100 | 0 | 25 | 203 | 0 | 110 | 0 |  | 24 | 0 | 0 | 100 | 0 | 0 | 21 | 38 | 100 | 0 | 0 | 280 | 310 | 214 | 8 | 91 | 26 | 57 | 0 | 34 | 0 | 50 | 43 | 22 | 11 | 33 | 20 | 152 | 187 | 8 | 21 | 0 | 43 | 30 | 47 | 0 | 0 | 163 | 57 | 84 | 0 | 225 | 18 | 0 | 10 | 290 | 16 | 11 | 0 | 95 | 0 | 0 | 200 | 0 | 132 | 0 | 70 | 100 | 140 | 80 | 115 | 17 | 105 | 0 | 0 | 0 | 68 | 62 | 115 | 100 | 395 | 0 | 0 | 126 | 116 | 0 | 17 | 0 |  | 805 | 0 | 400 | 0 | 0 | 0 | 0 | 0 | 0 | 0 | 0 | 86 | 31 | 0 | 0 | 70 | 0 | 43 | 21 | 92 | 35 | 0 | 17 | 52 | 34 | 22 | 0 | 11 | 0 | 0 | 150 | 0 | 0 | 0 | 0 | 188 | 0 | 11 | 100 | 170 | 0 | 401 | 70 | 0 | 94 | 0 | 113 | 0 | 0 | 95 | 500 | 221 | 0 | 0 | 0 |  | 7836 | 3832 | 11668 | 4809 | 805 | 1941 | 2851 | 650 | 53 | 407 | 152 | 0 | 0 | 80.35
4:00 | 0 | 0 | 0 | 0 | 300 | 99 | 0 | 326 | 350 |  | 0 | 240 | 285 | 0 | 0 | 15 | 334 | 0 | 0 | 100 | 0 | 150 | 0 | 0 | 0 | 0 | 54 | 0 | 17 | 19 | 25 | 30 | 33 | 33 | 0 | 0 | 28 | 25 | 100 | 0 | 25 | 203 | 0 | 110 | 0 |  | 24 | 0 | 0 | 100 | 0 | 0 | 21 | 38 | 100 | 0 | 0 | 260 | 295 | 213 | 8 | 90 | 26 | 56 | 0 | 34 | 0 | 50 | 43 | 22 | 11 | 33 | 20 | 150 | 188 | 8 | 21 | 0 | 43 | 30 | 47 | 0 | 0 | 163 | 61 | 84 | 0 | 225 | 18 | 0 | 10 | 300 | 16 | 11 | 0 | 15 | 0 | 0 | 200 | 0 | 132 | 0 | 10 | 68 | 140 | 80 | 115 | 17 | 105 | 0 | 0 | 0 | 68 | 74 | 115 | 90 | 400 | 0 | 0 | 126 | 116 | 0 | 17 | 0 |  | 805 | 0 | 400 | 0 | 0 | 0 | 0 | 0 | 0 | 0 | 0 | 86 | 31 | 0 | 0 | 70 | 0 | 43 | 0 | 92 | 35 | 0 | 17 | 52 | 27 | 22 | 0 | 11 | 0 | 0 | 150 | 0 | 0 | 0 | 0 | 191 | 0 | 11 | 40 | 170 | 0 | 390 | 70 | 0 | 94 | 0 | 113 | 0 | 0 | 95 | 490 | 220 | 0 | 0 | 0 |  | 7608 | 3725 | 11333 | 4788 | 805 | 1940 | 2578 | 640 | 53 | 379 | 150 | 0 | 0 | 80.35
5:00 | 0 | 0 | 0 | 0 | 300 | 99 | 0 | 326 | 350 |  | 0 | 240 | 270 | 0 | 0 | 15 | 334 | 0 | 0 | 100 | 0 | 150 | 0 | 0 | 0 | 0 | 54 | 0 | 17 | 19 | 25 | 26 | 33 | 33 | 0 | 0 | 28 | 25 | 100 | 0 | 25 | 203 | 0 | 110 | 0 |  | 0 | 0 | 0 | 100 | 0 | 0 | 21 | 40 | 100 | 0 | 0 | 260 | 295 | 213 | 8 | 86 | 26 | 56 | 0 | 34 | 0 | 0 | 43 | 22 | 11 | 33 | 20 | 144 | 188 | 8 | 21 | 0 | 43 | 30 | 47 | 0 | 0 | 162 | 62 | 84 | 0 | 225 | 18 | 0 | 10 | 290 | 16 | 0 | 0 | 15 | 0 | 0 | 200 | 0 | 132 | 0 | 10 | 34 | 140 | 79 | 115 | 17 | 105 | 0 | 0 | 0 | 68 | 80 | 115 | 70 | 400 | 0 | 0 | 126 | 116 | 0 | 17 | 0 |  | 805 | 0 | 400 | 0 | 0 | 0 | 0 | 0 | 0 | 0 | 0 | 86 | 31 | 0 | 0 | 70 | 0 | 43 | 0 | 92 | 35 | 0 | 17 | 52 | 27 | 22 | 0 | 11 | 0 | 0 | 150 | 0 | 0 | 0 | 0 | 189 | 0 | 11 | 40 | 170 | 0 | 388 | 70 | 0 | 35 | 0 | 88 | 0 | 0 | 95 | 490 | 221 | 0 | 0 | 0 |  | 7437 | 3638 | 11075 | 4766 | 805 | 1931 | 2407 | 640 | 53 | 329 | 144 | 0 | 0 | 80.36
6:00 | 0 | 0 | 0 | 0 | 300 | 99 | 0 | 326 | 353 |  | 0 | 240 | 250 | 0 | 0 | 15 | 300 | 0 | 0 | 100 | 0 | 98 | 0 | 0 | 0 | 0 | 17 | 0 | 17 | 19 | 25 | 26 | 33 | 33 | 0 | 0 | 28 | 25 | 100 | 0 | 25 | 203 | 0 | 110 | 0 |  | 0 | 0 | 0 | 100 | 0 | 0 | 21 | 36 | 100 | 0 | 0 | 265 | 295 | 213 | 8 | 85 | 26 | 56 | 0 | 34 | 0 | 0 | 43 | 22 | 11 | 33 | 16 | 128 | 188 | 8 | 21 | 0 | 43 | 30 | 47 | 0 | 0 | 162 | 62 | 84 | 0 | 218 | 18 | 0 | 10 | 265 | 16 | 0 | 0 | 0 | 0 | 0 | 100 | 0 | 125 | 1 | 10 | 34 | 142 | 80 | 115 | 17 | 105 | 0 | 0 | 0 | 68 | 100 | 115 | 30 | 401 | 0 | 1 | 72 | 116 | 0 | 17 | 1 |  | 806 | 0 | 405 | 0 | 0 | 0 | 0 | 0 | 0 | 0 | 0 | 86 | 27 | 0 | 0 | 70 | 0 | 43 | 0 | 92 | 35 | 0 | 17 | 52 | 27 | 22 | 0 | 11 | 0 | 0 | 150 | 0 | 0 | 0 | 0 | 169 | 0 | 11 | 0 | 176 | 0 | 333 | 35 | 0 | 35 | 0 | 34 | 0 | 0 | 50 | 450 | 221 | 0 | 0 | 0 |  | 7056 | 3357 | 10413 | 4718 | 806 | 1846 | 1982 | 600 | 53 | 277 | 128 | 3 | 0 | 80.36
7:00 | 0 | 0 | 0 | 0 | 300 | 99 | 0 | 326 | 350 |  | 0 | 240 | 280 | 0 | 0 | 0 | 301 | 0 | 0 | 84 | 0 | 48 | 0 | 0 | 0 | 0 | 17 | 0 | 17 | 19 | 25 | 26 | 33 | 33 | 0 | 0 | 28 | 25 | 100 | 0 | 25 | 203 | 0 | 110 | 0 |  | 0 | 0 | 0 | 100 | 0 | 0 | 21 | 32 | 100 | 0 | 0 | 265 | 300 | 213 | 8 | 90 | 26 | 56 | 0 | 34 | 0 | 0 | 16 | 22 | 11 | 33 | 12 | 118 | 188 | 8 | 21 | 0 | 43 | 30 | 47 | 0 | 0 | 162 | 62 | 84 | 0 | 225 | 18 | 0 | 10 | 280 | 16 | 5 | 0 | 0 | 0 | 0 | 65 | 0 | 100 | 3 | 0 | 0 | 70 | 80 | 115 | 17 | 105 | 0 | 0 | 0 | 68 | 90 | 65 | 0 | 400 | 0 | 5 | 17 | 116 | 0 | 17 | 3 |  | 806 | 0 | 400 | 0 | 0 | 0 | 0 | 0 | 0 | 0 | 0 | 86 | 26 | 0 | 0 | 70 | 0 | 0 | 0 | 47 | 0 | 0 | 16 | 52 | 0 | 22 | 0 | 11 | 0 | 0 | 150 | 0 | 0 | 0 | 0 | 160 | 0 | 11 | 0 | 178 | 0 | 388 | 17 | 0 | 0 | 0 | 0 | 0 | 0 | 35 | 450 | 221 | 0 | 0 | 0 |  | 6681 | 3146 | 9827 | 4724 | 806 | 1908 | 1496 | 600 | 53 | 111 | 118 | 11 | 0 | 80.37
8:00 | 0 | 0 | 0 | 0 | 300 | 98 | 0 | 326 | 351 |  | 0 | 240 | 295 | 0 | 0 | 0 | 300 | 0 | 0 | 50 | 0 | 48 | 0 | 0 | 0 | 0 | 17 | 0 | 17 | 19 | 25 | 26 | 33 | 33 | 0 | 0 | 29 | 25 | 100 | 0 | 25 | 203 | 0 | 110 | 0 |  | 0 | 0 | 0 | 100 | 0 | 0 | 21 | 4 | 100 | 0 | 0 | 275 | 310 | 214 | 8 | 91 | 23 | 56 | 0 | 34 | 0 | 0 | 16 | 22 | 11 | 33 | 11 | 122 | 188 | 8 | 21 | 0 | 43 | 30 | 47 | 0 | 0 | 162 | 62 | 84 | 0 | 225 | 18 | 0 | 10 | 300 | 16 | 5 | 0 | 0 | 0 | 0 | 65 | 0 | 100 | 11 | 0 | 0 | 70 | 80 | 115 | 17 | 105 | 1 | 0 | 0 | 68 | 90 | 65 | 0 | 401 | 0 | 5 | 17 | 116 | 0 | 17 | 13 |  | 805 | 0 | 400 | 0 | 0 | 0 | 0 | 0 | 0 | 0 | 0 | 85 | 20 | 0 | 0 | 70 | 0 | 0 | 0 | 47 | 0 | 0 | 0 | 52 | 0 | 22 | 0 | 11 | 0 | 0 | 150 | 0 | 0 | 0 | 0 | 166 | 0 | 11 | 0 | 184 | 0 | 388 | 32 | 0 | 0 | 0 | 0 | 0 | 0 | 35 | 410 | 221 | 0 | 0 | 1 |  | 6696 | 3110 | 9806 | 4753 | 805 | 1894 | 1492 | 560 | 54 | 95 | 122 | 31 | 0 | 80.37
9:00 | 0 | 0 | 0 | 0 | 300 | 95 | 0 | 326 | 353 |  | 0 | 240 | 260 | 0 | 0 | 0 | 334 | 0 | 0 | 70 | 24 | 98 | 0 | 0 | 0 | 0 | 54 | 0 | 30 | 19 | 25 | 26 | 33 | 33 | 0 | 0 | 29 | 25 | 100 | 0 | 25 | 204 | 0 | 110 | 0 |  | 2 | 0 | 0 | 92 | 0 | 0 | 21 | 2 | 80 | 0 | 0 | 364 | 295 | 216 | 8 | 90 | 20 | 56 | 0 | 34 | 0 | 0 | 25 | 22 | 11 | 33 | 11 | 132 | 176 | 8 | 21 | 1 | 44 | 30 | 44 | 0 | 0 | 163 | 40 | 84 | 0 | 225 | 18 | 0 | 10 | 290 | 16 | 5 | 0 | 2 | 0 | 0 | 65 | 0 | 110 | 16 | 10 | 11 | 98 | 80 | 115 | 17 | 105 | 2 | 0 | 0 | 55 | 90 | 95 | 50 | 370 | 0 | 17 | 42 | 116 | 0 | 24 | 9 |  | 805 | 0 | 360 | 0 | 0 | 0 | 0 | 0 | 0 | 0 | 0 | 85 | 20 | 0 | 0 | 70 | 0 | 0 | 0 | 47 | 0 | 8 | 0 | 52 | 0 | 22 | 0 | 11 | 0 | 0 | 150 | 0 | 0 | 0 | 0 | 181 | 0 | 11 | 0 | 201 | 0 | 352 | 50 | 0 | 0 | 0 | 0 | 0 | 1 | 35 | 370 | 172 | 0 | 0 | 2 |  | 7001 | 3005 | 10006 | 4769 | 805 | 1793 | 1740 | 520 | 54 | 145 | 132 | 48 | 0 | 80.38
10:00 | 0 | 0 | 0 | 0 | 300 | 95 | 0 | 327 | 345 |  | 0 | 240 | 300 | 0 | 0 | 0 | 332 | 0 | 0 | 100 | 24 | 98 | 0 | 0 | 0 | 0 | 54 | 0 | 55 | 19 | 25 | 25 | 33 | 33 | 0 | 0 | 29 | 25 | 100 | 0 | 25 | 221 | 0 | 110 | 0 |  | 19 | 0 | 0 | 92 | 0 | 0 | 21 | 4 | 100 | 0 | 0 | 350 | 340 | 212 | 26 | 90 | 23 | 56 | 0 | 34 | 0 | 0 | 43 | 19 | 11 | 33 | 11 | 124 | 172 | 8 | 21 | 1 | 43 | 30 | 44 | 0 | 0 | 162 | 40 | 84 | 0 | 198 | 18 | 0 | 10 | 300 | 16 | 5 | 0 | 26 | 0 | 0 | 45 | 0 | 122 | 14 | 10 | 34 | 140 | 76 | 115 | 17 | 105 | 5 | 0 | 0 | 68 | 82 | 117 | 20 | 360 | 0 | 24 | 90 | 116 | 0 | 36 | 16 |  | 806 | 0 | 380 | 0 | 0 | 0 | 0 | 0 | 0 | 0 | 0 | 86 | 20 | 0 | 0 | 65 | 0 | 0 | 0 | 47 | 0 | 8 | 0 | 52 | 0 | 22 | 0 | 11 | 0 | 0 | 150 | 0 | 0 | 0 | 0 | 173 | 0 | 11 | 0 | 193 | 0 | 341 | 35 | 0 | 0 | 0 | 0 | 0 | 1 | 35 | 360 | 171 | 0 | 0 | 2 |  | 7313 | 2969 | 10282 | 4784 | 806 | 1803 | 1993 | 510 | 54 | 145 | 124 | 63 | 0 | 80.38
11:00 | 0 | 0 | 0 | 0 | 300 | 98 | 0 | 327 | 272 |  | 0 | 240 | 270 | 0 | 0 | 0 | 327 | 0 | 0 | 100 | 24 | 130 | 0 | 0 | 0 | 0 | 54 | 0 | 55 | 19 | 25 | 9 | 33 | 33 | 0 | 0 | 29 | 25 | 100 | 0 | 25 | 229 | 0 | 110 | 0 |  | 24 | 0 | 0 | 80 | 0 | 0 | 21 | 4 | 100 | 0 | 0 | 300 | 305 | 172 | 26 | 91 | 26 | 56 | 0 | 34 | 0 | 0 | 43 | 19 | 11 | 33 | 18 | 128 | 159 | 8 | 21 | 1 | 43 | 30 | 44 | 0 | 0 | 162 | 61 | 84 | 0 | 225 | 18 | 0 | 10 | 310 | 16 | 5 | 0 | 30 | 0 | 0 | 45 | 0 | 127 | 19 | 10 | 34 | 137 | 75 | 106 | 17 | 105 | 5 | 0 | 0 | 87 | 73 | 115 | 100 | 398 | 2 | 47 | 90 | 116 | 0 | 36 | 26 |  | 806 | 0 | 398 | 0 | 0 | 0 | 0 | 0 | 0 | 0 | 0 | 85 | 20 | 0 | 0 | 60 | 0 | 0 | 5 | 47 | 0 | 8 | 0 | 52 | 0 | 22 | 0 | 11 | 0 | 0 | 149 | 0 | 0 | 0 | 0 | 180 | 0 | 11 | 0 | 196 | 0 | 376 | 35 | 0 | 7 | 0 | 30 | 0 | 5 | 35 | 390 | 171 | 0 | 0 | 5 |  | 7322 | 3104 | 10426 | 4751 | 806 | 1778 | 2080 | 539 | 54 | 182 | 128 | 108 | 0 | 80.39
12:00 | 0 | 0 | 0 | 0 | 300 | 98 | 0 | 327 | 256 |  | 0 | 240 | 285 | 0 | 0 | 7 | 325 | 0 | 0 | 100 | 24 | 150 | 0 | 0 | 0 | 0 | 54 | 0 | 55 | 19 | 25 | 25 | 33 | 33 | 0 | 0 | 30 | 25 | 100 | 0 | 25 | 216 | 0 | 110 | 0 |  | 24 | 0 | 0 | 90 | 0 | 0 | 21 | 2 | 80 | 0 | 0 | 295 | 330 | 164 | 26 | 90 | 26 | 56 | 0 | 34 | 0 | 0 | 40 | 21 | 11 | 33 | 18 | 124 | 158 | 8 | 21 | 2 | 44 | 30 | 42 | 0 | 0 | 161 | 60 | 84 | 0 | 223 | 18 | 0 | 10 | 310 | 16 | 8 | 0 | 30 | 0 | 0 | 45 | 0 | 133 | 19 | 50 | 46 | 135 | 160 | 106 | 17 | 105 | 3 | 0 | 0 | 74 | 90 | 115 | 100 | 387 | 20 | 39 | 95 | 116 | 0 | 36 | 23 |  | 806 | 0 | 395 | 0 | 0 | 0 | 0 | 0 | 0 | 0 | 0 | 84 | 21 | 0 | 0 | 50 | 0 | 0 | 5 | 47 | 0 | 24 | 0 | 52 | 0 | 22 | 0 | 11 | 0 | 0 | 149 | 0 | 0 | 0 | 0 | 190 | 0 | 11 | 0 | 196 | 0 | 376 | 39 | 0 | 35 | 0 | 63 | 0 | 6 | 70 | 400 | 202 | 0 | 0 | 5 |  | 7486 | 3259 | 10745 | 4814 | 806 | 1790 | 2308 | 549 | 55 | 202 | 124 | 97 | 0 | 80.39
13:00 | 0 | 0 | 0 | 0 | 300 | 95 | 0 | 327 | 242 |  | 0 | 240 | 240 | 0 | 0 | 32 | 321 | 0 | 0 | 100 | 24 | 150 | 23 | 0 | 0 | 0 | 54 | 17 | 55 | 19 | 25 | 25 | 33 | 33 | 0 | 0 | 29 | 25 | 100 | 0 | 25 | 204 | 0 | 110 | 0 |  | 24 | 0 | 0 | 90 | 0 | 2 | 21 | 4 | 80 | 0 | 0 | 260 | 295 | 168 | 26 | 91 | 26 | 55 | 0 | 34 | 0 | 0 | 40 | 21 | 11 | 0 | 20 | 136 | 138 | 8 | 21 | 2 | 42 | 30 | 46 | 0 | 0 | 157 | 61 | 83 | 0 | 223 | 18 | 0 | 10 | 300 | 16 | 8 | 0 | 72 | 0 | 0 | 45 | 0 | 125 | 19 | 62 | 96 | 140 | 302 | 106 | 17 | 105 | 6 | 0 | 0 | 74 | 90 | 104 | 100 | 396 | 63 | 29 | 122 | 116 | 0 | 36 | 26 |  | 806 | 0 | 395 | 0 | 0 | 0 | 0 | 0 | 0 | 0 | 0 | 84 | 22 | 0 | 0 | 0 | 0 | 0 | 12 | 46 | 0 | 43 | 0 | 52 | 0 | 21 | 0 | 11 | 0 | 0 | 149 | 0 | 0 | 0 | 0 | 188 | 0 | 11 | 0 | 197 | 0 | 391 | 79 | 0 | 63 | 0 | 70 | 0 | 6 | 95 | 390 | 201 | 0 | 0 | 5 |  | 7666 | 3337 | 11003 | 4777 | 806 | 1781 | 2609 | 539 | 54 | 208 | 136 | 93 | 0 | 80.4
14:00 | 0 | 0 | 0 | 0 | 300 | 98 | 0 | 327 | 241 |  | 0 | 240 | 250 | 0 | 0 | 42 | 320 | 0 | 0 | 93 | 58 | 150 | 59 | 0 | 0 | 0 | 54 | 35 | 55 | 19 | 25 | 24 | 33 | 33 | 0 | 0 | 28 | 25 | 100 | 0 | 25 | 204 | 0 | 110 | 0 |  | 24 | 0 | 0 | 90 | 0 | 28 | 21 | 6 | 80 | 0 | 0 | 260 | 295 | 167 | 26 | 90 | 26 | 51 | 0 | 34 | 0 | 50 | 43 | 21 | 11 | 33 | 20 | 136 | 138 | 8 | 21 | 0 | 43 | 30 | 47 | 0 | 0 | 160 | 60 | 82 | 0 | 219 | 18 | 0 | 10 | 290 | 16 | 8 | 0 | 95 | 0 | 0 | 92 | 0 | 132 | 11 | 76 | 111 | 122 | 400 | 96 | 17 | 105 | 4 | 0 | 0 | 96 | 80 | 109 | 100 | 400 | 104 | 35 | 126 | 106 | 0 | 36 | 28 |  | 796 | 0 | 0 | 0 | 0 | 0 | 0 | 0 | 0 | 0 | 0 | 83 | 25 | 0 | 0 | 0 | 0 | 0 | 31 | 46 | 0 | 43 | 0 | 52 | 0 | 21 | 0 | 11 | 0 | 0 | 149 | 0 | 0 | 0 | 0 | 181 | 0 | 11 | 40 | 194 | 0 | 360 | 105 | 0 | 94 | 0 | 106 | 0 | 6 | 113 | 410 | 195 | 0 | 0 | 3 |  | 8091 | 3075 | 11166 | 4501 | 796 | 1737 | 3020 | 559 | 53 | 277 | 136 | 87 | 0 | 80.4
15:00 | 0 | 0 | 0 | 0 | 300 | 92 | 0 | 328 | 251 |  | 0 | 240 | 255 | 0 | 0 | 55 | 321 | 0 | 0 | 93 | 93 | 147 | 71 | 0 | 0 | 0 | 54 | 55 | 55 | 19 | 25 | 24 | 0 | 33 | 10 | 0 | 28 | 25 | 100 | 0 | 23 | 204 | 0 | 110 | 0 |  | 24 | 0 | 0 | 90 | 0 | 42 | 21 | 4 | 80 | 0 | 0 | 275 | 270 | 186 | 26 | 90 | 23 | 52 | 0 | 34 | 0 | 48 | 43 | 20 | 11 | 33 | 20 | 136 | 152 | 8 | 21 | 1 | 44 | 30 | 44 | 0 | 0 | 162 | 60 | 82 | 0 | 219 | 18 | 0 | 10 | 285 | 16 | 8 | 0 | 182 | 0 | 0 | 187 | 0 | 132 | 16 | 86 | 120 | 123 | 404 | 95 | 17 | 105 | 4 | 0 | 0 | 96 | 80 | 108 | 100 | 394 | 104 | 29 | 126 | 91 | 0 | 36 | 22 |  | 796 | 0 | 0 | 0 | 0 | 0 | 0 | 0 | 0 | 0 | 0 | 83 | 26 | 0 | 0 | 0 | 0 | 0 | 30 | 46 | 0 | 43 | 0 | 52 | 0 | 21 | 0 | 11 | 0 | 0 | 150 | 0 | 0 | 0 | 0 | 148 | 0 | 11 | 0 | 180 | 0 | 361 | 105 | 0 | 95 | 0 | 113 | 0 | 5 | 113 | 420 | 214 | 0 | 0 | 4 |  | 8356 | 3027 | 11383 | 4443 | 796 | 1753 | 3280 | 570 | 53 | 271 | 136 | 81 | 0 | 80.4
16:00 | 0 | 0 | 0 | 0 | 300 | 95 | 0 | 328 | 262 |  | 0 | 240 | 255 | 0 | 0 | 55 | 319 | 0 | 0 | 98 | 68 | 148 | 50 | 0 | 0 | 0 | 54 | 55 | 55 | 19 | 25 | 24 | 16 | 33 | 16 | 0 | 27 | 25 | 100 | 0 | 25 | 204 | 0 | 110 | 0 |  | 23 | 0 | 0 | 90 | 0 | 40 | 21 | 4 | 80 | 0 | 0 | 275 | 265 | 196 | 26 | 86 | 26 | 52 | 0 | 34 | 0 | 48 | 43 | 20 | 11 | 33 | 17 | 120 | 157 | 8 | 21 | 0 | 44 | 30 | 46 | 0 | 0 | 162 | 61 | 82 | 0 | 219 | 18 | 0 | 10 | 280 | 16 | 8 | 0 | 296 | 0 | 0 | 160 | 0 | 132 | 11 | 90 | 85 | 125 | 403 | 96 | 17 | 89 | 3 | 0 | 0 | 96 | 105 | 107 | 100 | 390 | 104 | 24 | 126 | 96 | 0 | 36 | 9 |  | 796 | 0 | 75 | 0 | 0 | 0 | 0 | 0 | 4 | 0 | 0 | 84 | 25 | 0 | 0 | 0 | 0 | 35 | 18 | 46 | 0 | 43 | 0 | 52 | 0 | 21 | 0 | 11 | 0 | 0 | 150 | 0 | 0 | 0 | 0 | 158 | 0 | 11 | 0 | 167 | 0 | 333 | 105 | 0 | 94 | 0 | 106 | 0 | 5 | 113 | 420 | 214 | 0 | 0 | 1 |  | 8378 | 3087 | 11465 | 4532 | 796 | 1735 | 3308 | 570 | 52 | 299 | 120 | 53 | 0 | 80.41
17:00 | 0 | 0 | 0 | 0 | 300 | 52 | 0 | 328 | 282 |  | 0 | 240 | 245 | 0 | 0 | 40 | 322 | 0 | 0 | 98 | 40 | 148 | 10 | 0 | 0 | 0 | 54 | 17 | 55 | 19 | 25 | 24 | 33 | 33 | 16 | 0 | 27 | 25 | 100 | 0 | 25 | 204 | 0 | 70 | 0 |  | 23 | 0 | 0 | 90 | 0 | 17 | 21 | 7 | 80 | 0 | 0 | 275 | 270 | 205 | 26 | 91 | 26 | 54 | 0 | 10 | 0 | 48 | 24 | 20 | 0 | 33 | 17 | 120 | 160 | 8 | 21 | 0 | 44 | 30 | 14 | 0 | 0 | 160 | 40 | 83 | 0 | 219 | 18 | 0 | 10 | 285 | 16 | 8 | 0 | 300 | 0 | 0 | 90 | 0 | 131 | 13 | 50 | 34 | 137 | 405 | 115 | 19 | 89 | 2 | 0 | 0 | 94 | 105 | 106 | 50 | 385 | 44 | 13 | 72 | 95 | 0 | 36 | 7 |  | 796 | 0 | 80 | 0 | 0 | 0 | 0 | 0 | 4 | 0 | 0 | 84 | 23 | 0 | 0 | 0 | 0 | 50 | 19 | 46 | 0 | 16 | 0 | 52 | 0 | 22 | 0 | 8 | 0 | 0 | 150 | 0 | 0 | 0 | 0 | 162 | 0 | 11 | 0 | 184 | 0 | 359 | 70 | 0 | 70 | 0 | 72 | 0 | 4 | 70 | 420 | 175 | 0 | 0 | 0 |  | 7797 | 2947 | 10744 | 4520 | 796 | 1653 | 2679 | 570 | 52 | 315 | 120 | 39 | 0 | 80.41
18:00 | 0 | 0 | 0 | 0 | 300 | 52 | 0 | 320 | 277 |  | 0 | 240 | 255 | 0 | 0 | 40 | 250 | 0 | 0 | 98 | 40 | 148 | 10 | 0 | 0 | 0 | 54 | 17 | 55 | 19 | 25 | 24 | 33 | 33 | 24 | 0 | 27 | 25 | 100 | 0 | 25 | 204 | 0 | 70 | 0 |  | 24 | 0 | 0 | 90 | 0 | 19 | 21 | 10 | 80 | 0 | 0 | 275 | 265 | 209 | 8 | 85 | 26 | 53 | 0 | 10 | 0 | 40 | 24 | 21 | 0 | 33 | 17 | 116 | 168 | 8 | 21 | 0 | 44 | 30 | 14 | 0 | 0 | 162 | 40 | 10 | 0 | 140 | 18 | 0 | 10 | 275 | 16 | 8 | 0 | 300 | 0 | 0 | 90 | 0 | 132 | 0 | 10 | 28 | 140 | 351 | 85 | 48 | 89 | 1 | 0 | 0 | 95 | 88 | 110 | 20 | 320 | 17 | 4 | 72 | 95 | 0 | 36 | 2 |  | 796 | 0 | 330 | 0 | 0 | 0 | 0 | 0 | 5 | 0 | 0 | 83 | 21 | 0 | 0 | 0 | 0 | 50 | 19 | 46 | 0 | 16 | 0 | 52 | 25 | 22 | 0 | 11 | 0 | 0 | 150 | 0 | 0 | 0 | 0 | 154 | 0 | 11 | 0 | 160 | 0 | 288 | 70 | 0 | 35 | 0 | 37 | 0 | 1 | 35 | 370 | 130 | 0 | 0 | 0 |  | 7288 | 2917 | 10205 | 4466 | 796 | 1431 | 2483 | 520 | 52 | 333 | 116 | 8 | 0 | 80.41
18:30 | 0 | 0 | 0 | 0 | 0 | 0 | 0 | 0 | 0 |  | 0 | 0 | 0 | 0 | 0 | 0 | 0 | 0 | 0 | 0 | 0 | 0 | 0 | 0 | 0 | 0 | 0 | 0 | 0 | 0 | 0 | 0 | 0 | 0 | 0 | 0 | 0 | 0 | 0 | 0 | 0 | 0 | 0 | 0 | 0 |  | 0 | 0 | 0 | 0 | 0 | 0 | 0 | 0 | 0 | 0 | 0 | 0 | 0 | 0 | 0 | 0 | 0 | 0 | 0 | 0 | 0 | 0 | 0 | 0 | 0 | 0 | 0 | 0 | 0 | 0 | 0 | 0 | 0 | 0 | 0 | 0 | 0 | 0 | 0 | 0 | 0 | 0 | 0 | 0 | 0 | 0 | 0 | 0 | 0 | 0 | 0 | 0 | 0 | 0 | 0 | 0 | 0 | 0 | 0 | 0 | 0 | 0 | 0 | 0 | 0 | 0 | 0 | 0 | 0 | 0 | 0 | 0 | 0 | 0 | 0 | 0 | 0 | 0 |  | 0 | 0 | 0 | 0 | 0 | 0 | 0 | 0 | 0 | 0 | 0 | 0 | 0 | 0 | 0 | 0 | 0 | 0 | 0 | 0 | 0 | 0 | 0 | 0 | 0 | 0 | 0 | 0 | 0 | 0 | 0 | 0 | 0 | 0 | 0 | 0 | 0 | 0 | 0 | 0 | 0 | 0 | 0 | 0 | 0 | 0 | 0 | 0 | 0 | 0 | 0 | 0 | 0 | 0 | 0 |  | 0 | 0 | 0 | 0 | 0 | 0 | 0 | 0 | 0 | 0 | 0 | 0 | 0 | 0
19:00 | 0 | 0 | 0 | 0 | 300 | 33 | 0 | 254 | 272 |  | 0 | 240 | 290 | 0 | 0 | 40 | 250 | 0 | 0 | 98 | 80 | 148 | 20 | 0 | 0 | 0 | 54 | 35 | 55 | 19 | 25 | 19 | 33 | 33 | 39 | 0 | 28 | 25 | 100 | 0 | 25 | 216 | 0 | 110 | 0 |  | 24 | 0 | 51 | 100 | 0 | 22 | 21 | 4 | 80 | 0 | 0 | 300 | 295 | 210 | 8 | 91 | 26 | 53 | 0 | 15 | 0 | 41 | 27 | 21 | 11 | 33 | 20 | 140 | 165 | 8 | 21 | 0 | 44 | 30 | 34 | 0 | 0 | 160 | 60 | 81 | 0 | 170 | 18 | 0 | 10 | 290 | 16 | 8 | 0 | 300 | 0 | 0 | 105 | 0 | 132 | 0 | 50 | 18 | 140 | 328 | 94 | 105 | 89 | 0 | 0 | 0 | 95 | 114 | 113 | 50 | 320 | 21 | 0 | 45 | 96 | 0 | 36 | 0 |  | 796 | 0 | 370 | 0 | 0 | 0 | 0 | 0 | 20 | 0 | 0 | 84 | 28 | 0 | 0 | 0 | 0 | 50 | 19 | 93 | 0 | 16 | 0 | 8 | 42 | 22 | 0 | 11 | 0 | 0 | 150 | 0 | 0 | 0 | 0 | 141 | 0 | 11 | 15 | 141 | 0 | 335 | 75 | 0 | 44 | 0 | 90 | 0 | 0 | 70 | 330 | 190 | 0 | 12 | 0 |  | 7800 | 3163 | 10963 | 4554 | 796 | 1626 | 2850 | 480 | 53 | 464 | 140 | 0 | 0 | 80.42
19:30 | 0 | 0 | 0 | 0 | 300 | 83 | 0 | 286 | 266 |  | 0 | 240 | 230 | 0 | 0 | 55 | 327 | 0 | 0 | 98 | 94 | 150 | 75 | 0 | 0 | 0 | 54 | 55 | 55 | 19 | 25 | 19 | 33 | 33 | 42 | 0 | 28 | 25 | 100 | 0 | 25 | 204 | 0 | 110 | 0 |  | 24 | 0 | 51 | 100 | 0 | 50 | 21 | 5 | 80 | 0 | 0 | 275 | 265 | 210 | 8 | 85 | 26 | 53 | 0 | 20 | 0 | 41 | 43 | 21 | 11 | 33 | 20 | 140 | 158 | 8 | 21 | 0 | 44 | 30 | 49 | 0 | 0 | 162 | 61 | 84 | 0 | 219 | 18 | 0 | 10 | 275 | 16 | 11 | 100 | 300 | 165 | 95 | 191 | 100 | 132 | 0 | 50 | 60 | 140 | 402 | 115 | 105 | 89 | 0 | 0 | 0 | 100 | 114 | 113 | 100 | 390 | 85 | 0 | 126 | 96 | 0 | 36 | 0 |  | 796 | 0 | 395 | 0 | 0 | 0 | 0 | 0 | 18 | 0 | 0 | 84 | 32 | 0 | 0 | 0 | 0 | 50 | 20 | 93 | 0 | 43 | 0 | 10 | 43 | 22 | 0 | 11 | 0 | 0 | 150 | 0 | 0 | 0 | 0 | 181 | 0 | 11 | 100 | 179 | 0 | 383 | 90 | 10 | 94 | 0 | 113 | 0 | 0 | 113 | 440 | 217 | 0 | 35 | 0 |  | 8983 | 3733 | 12716 | 4885 | 796 | 1758 | 4028 | 590 | 53 | 466 | 140 | 0 | 0 | 0
20:00 | 0 | 0 | 0 | 15 | 300 | 92 | 0 | 306 | 262 |  | 0 | 240 | 255 | 0 | 0 | 55 | 327 | 0 | 0 | 98 | 94 | 150 | 74 | 0 | 0 | 0 | 54 | 55 | 55 | 19 | 25 | 25 | 33 | 33 | 42 | 0 | 28 | 25 | 100 | 0 | 25 | 204 | 0 | 110 | 0 |  | 24 | 0 | 51 | 100 | 0 | 49 | 21 | 12 | 80 | 0 | 0 | 275 | 265 | 211 | 8 | 86 | 26 | 55 | 0 | 30 | 0 | 41 | 43 | 21 | 11 | 33 | 20 | 136 | 155 | 8 | 21 | 0 | 44 | 30 | 50 | 0 | 0 | 162 | 61 | 81 | 0 | 219 | 18 | 0 | 10 | 290 | 16 | 11 | 71 | 300 | 35 | 25 | 194 | 101 | 132 | 0 | 50 | 46 | 140 | 402 | 115 | 105 | 89 | 0 | 0 | 0 | 101 | 114 | 113 | 100 | 390 | 104 | 0 | 117 | 96 | 0 | 36 | 0 |  | 796 | 0 | 395 | 0 | 0 | 0 | 0 | 0 | 18 | 0 | 0 | 84 | 33 | 0 | 0 | 0 | 0 | 50 | 20 | 93 | 0 | 43 | 0 | 35 | 43 | 22 | 0 | 11 | 0 | 0 | 150 | 0 | 0 | 0 | 0 | 177 | 0 | 11 | 100 | 182 | 0 | 390 | 105 | 10 | 94 | 0 | 113 | 0 | 0 | 113 | 470 | 217 | 0 | 35 | 0 |  | 8851 | 3810 | 12661 | 4924 | 796 | 1803 | 3863 | 620 | 53 | 466 | 136 | 0 | 0 | 80.42
21:00 | 0 | 0 | 0 | 40 | 300 | 96 | 0 | 326 | 262 |  | 0 | 240 | 255 | 0 | 0 | 55 | 329 | 0 | 0 | 98 | 94 | 150 | 75 | 0 | 0 | 0 | 54 | 55 | 55 | 19 | 25 | 25 | 33 | 33 | 50 | 0 | 28 | 25 | 100 | 0 | 25 | 204 | 0 | 110 | 0 |  | 24 | 0 | 51 | 100 | 0 | 50 | 21 | 5 | 80 | 0 | 0 | 275 | 265 | 212 | 8 | 88 | 26 | 55 | 0 | 34 | 0 | 41 | 43 | 21 | 11 | 33 | 20 | 138 | 155 | 8 | 21 | 0 | 44 | 30 | 50 | 0 | 0 | 162 | 61 | 84 | 0 | 219 | 18 | 0 | 10 | 295 | 16 | 11 | 60 | 300 | 110 | 25 | 194 | 53 | 132 | 0 | 70 | 103 | 143 | 403 | 115 | 105 | 89 | 0 | 0 | 0 | 96 | 100 | 113 | 100 | 394 | 104 | 0 | 126 | 95 | 0 | 36 | 0 |  | 796 | 0 | 395 | 0 | 0 | 0 | 0 | 0 | 18 | 0 | 0 | 84 | 34 | 0 | 0 | 0 | 0 | 50 | 19 | 93 | 0 | 43 | 0 | 52 | 0 | 22 | 0 | 11 | 0 | 0 | 150 | 0 | 0 | 0 | 0 | 188 | 0 | 11 | 100 | 194 | 0 | 409 | 105 | 0 | 94 | 0 | 113 | 0 | 0 | 113 | 540 | 219 | 0 | 35 | 0 |  | 9012 | 3888 | 12900 | 5002 | 796 | 1834 | 3965 | 690 | 53 | 422 | 138 | 0 | 0 | 80.42
22:00 | 0 | 0 | 0 | 60 | 300 | 102 | 0 | 326 | 262 |  | 0 | 240 | 285 | 0 | 0 | 55 | 328 | 0 | 0 | 98 | 94 | 150 | 76 | 0 | 0 | 0 | 54 | 55 | 55 | 19 | 25 | 25 | 33 | 33 | 51 | 0 | 29 | 25 | 100 | 0 | 25 | 204 | 0 | 110 | 0 |  | 24 | 0 | 51 | 100 | 0 | 8 | 0 | 30 | 80 | 0 | 0 | 265 | 270 | 212 | 8 | 91 | 26 | 55 | 0 | 34 | 0 | 42 | 43 | 21 | 11 | 33 | 20 | 160 | 157 | 8 | 21 | 0 | 44 | 30 | 50 | 0 | 0 | 162 | 61 | 81 | 0 | 219 | 18 | 0 | 10 | 290 | 16 | 11 | 30 | 300 | 104 | 0 | 194 | 27 | 130 | 0 | 0 | 124 | 147 | 403 | 115 | 105 | 89 | 0 | 0 | 0 | 95 | 114 | 113 | 70 | 388 | 104 | 0 | 126 | 96 | 0 | 36 | 0 |  | 796 | 0 | 390 | 0 | 0 | 0 | 0 | 0 | 18 | 0 | 0 | 84 | 34 | 0 | 0 | 0 | 0 | 50 | 19 | 93 | 0 | 43 | 12 | 52 | 0 | 22 | 0 | 11 | 0 | 0 | 150 | 0 | 0 | 0 | 0 | 182 | 0 | 11 | 100 | 187 | 0 | 414 | 105 | 0 | 94 | 0 | 113 | 0 | 0 | 113 | 540 | 221 | 0 | 35 | 0 |  | 8891 | 3889 | 12780 | 4976 | 796 | 1864 | 3805 | 690 | 54 | 435 | 160 | 0 | 0 | 80.43
23:00 | 0 | 0 | 0 | 75 | 300 | 102 | 0 | 327 | 271 |  | 0 | 240 | 285 | 0 | 0 | 55 | 328 | 0 | 0 | 98 | 94 | 150 | 74 | 0 | 0 | 0 | 54 | 55 | 55 | 19 | 25 | 25 | 33 | 33 | 51 | 0 | 29 | 25 | 100 | 0 | 25 | 209 | 0 | 110 | 0 |  | 24 | 0 | 51 | 88 | 0 | 0 | 0 | 40 | 80 | 0 | 0 | 280 | 285 | 212 | 8 | 91 | 26 | 56 | 0 | 34 | 0 | 41 | 43 | 21 | 11 | 33 | 20 | 160 | 159 | 8 | 21 | 0 | 44 | 30 | 50 | 0 | 0 | 163 | 56 | 81 | 0 | 218 | 18 | 0 | 10 | 310 | 16 | 11 | 30 | 291 | 109 | 0 | 192 | 27 | 130 | 0 | 0 | 128 | 148 | 404 | 115 | 105 | 89 | 0 | 0 | 0 | 104 | 114 | 113 | 70 | 385 | 104 | 0 | 126 | 96 | 0 | 36 | 0 |  | 796 | 0 | 400 | 0 | 0 | 0 | 0 | 0 | 18 | 0 | 0 | 85 | 34 | 0 | 0 | 0 | 0 | 50 | 19 | 93 | 0 | 43 | 40 | 52 | 0 | 22 | 0 | 11 | 0 | 0 | 150 | 0 | 0 | 0 | 0 | 193 | 0 | 11 | 100 | 198 | 0 | 414 | 105 | 0 | 94 | 0 | 113 | 0 | 0 | 113 | 540 | 221 | 0 | 35 | 0 |  | 8962 | 3950 | 12912 | 5055 | 796 | 1904 | 3791 | 690 | 54 | 462 | 160 | 0 | 0 | 80.43
24:00 | 0 | 0 | 0 | 70 | 300 | 102 | 0 | 327 | 320 |  | 0 | 240 | 285 | 0 | 0 | 55 | 328 | 0 | 0 | 99 | 94 | 150 | 74 | 0 | 0 | 0 | 54 | 55 | 55 | 19 | 25 | 25 | 33 | 33 | 51 | 0 | 29 | 25 | 100 | 0 | 25 | 207 | 0 | 110 | 0 |  | 24 | 0 | 51 | 88 | 0 | 0 | 21 | 39 | 80 | 0 | 0 | 265 | 270 | 212 | 8 | 91 | 26 | 55 | 0 | 34 | 0 | 41 | 43 | 0 | 0 | 33 | 20 | 162 | 163 | 8 | 21 | 0 | 43 | 30 | 53 | 0 | 0 | 163 | 56 | 81 | 0 | 219 | 18 | 0 | 10 | 300 | 16 | 11 | 30 | 288 | 4 | 0 | 194 | 27 | 129 | 0 | 0 | 0 | 147 | 404 | 106 | 105 | 89 | 0 | 0 | 0 | 110 | 114 | 108 | 70 | 391 | 104 | 0 | 126 | 96 | 0 | 36 | 0 |  | 796 | 0 | 400 | 0 | 0 | 0 | 0 | 0 | 18 | 0 | 0 | 86 | 34 | 0 | 0 | 0 | 0 | 50 | 21 | 93 | 0 | 43 | 32 | 52 | 0 | 22 | 0 | 11 | 0 | 0 | 150 | 0 | 0 | 0 | 0 | 182 | 0 | 11 | 100 | 192 | 0 | 417 | 105 | 0 | 94 | 0 | 113 | 0 | 0 | 113 | 540 | 221 | 0 | 35 | 0 |  | 8723 | 3931 | 12654 | 5001 | 796 | 1947 | 3548 | 690 | 54 | 456 | 162 | 0 | 0 | 80.43
KWH | 0 | 0 | 0 | 252000 | 7184591 | 2160954 | 0 | 7862280 | 7258000 |  | 0 | 5641500 | 6499549 | 0 | 0 | 771882 | 7718594 | 0 | 0 | 2313994 | 976320 | 3181440 | 747100 | 0 | 0 | 0 | 1189800 | 602794 | 112808 | 410256 | 600000 | 571140 | 739900 | 803100 | 345120 | 0 | 603360 | 600000 | 2400000 | 0 | 607055 | 4949765 | 0 | 2510502 | 0 |  | 467760 | 0 | 298299 | 2272320 | 0 | 368640 | 465840 | 487680 | 2204578 | 0 | 0 | 7054500 | 7130000 | 4897000 | 351272 | 2129560 | 582696 | 1322400 | 0 | 793816 | 0 | 660208 | 939336 | 473400 | 229500 | 752200 | 427540 | 3303360 | 3928000 | 186240 | 487296 | 11100 | 1030000 | 703680 | 1057200 | 0 | 0 | 3604000 | 1371552 | 1852800 | 0 | 5125970 | 389000 | 0 | 251460 | 7161000 | 376992 | 189264 | 270720 | 3889090 | 471844 | 100196 | 3328800 | 290009 | 3054240 | 142290 | 897600 | 1611840 | 3211622 | 5491000 | 2583600 | 987012 | 2373589 | 36240 | 0 | 0 | 2043236 | 2210460 | 2627520 | 1688640 | 9237000 | 1215360 | 262900 | 2492640 | 2580600 | 0 | 744840 | 180574 |  | 19091798 | 0 | 8070624 | 0 | 0 | 0 | 0 | 0 | 104640 | 0 | 0 | 2042836 | 643714 | 0 | 0 | 853000 | 0 | 685888 | 335481 | 1608128 | 221890 | 556819 | 176096 | 1173600 | 294192 | 503040 | 0 | 250488 | 0 | 0 | 3672900 | 0 | 0 | 0 | 0 | 4441109 | 0 | 283284 | 1031040 | 4627336 | 0 | 9054054 | 1814880 | 19675 | 1555776 | 0 | 1815984 | 0 | 41736 | 1974048 | 11775000 | 4917818 | 0 | 198000 | 34500 |  | 188974725 | 83869374 | 272844099 | 114568089 | 19091798 | 43739992 | 67435888 | 15447900 | 1203360 | 7344372 | 3303360 | 709340 | 0
Fuel Cost | 0 | 0 | 0 | 370440 | 7974896.01 | 2852459.28 | 0 | 7940902.8 | 7475740 |  | 0 | 6149235 | 7214499.39 | 0 | 0 | 6530121.72 | 8027337.76 | 0 | 0 | 17424374.82 | 8904038.4 | 31305369.6 | 6888262 | 0 | 0 | 0 | 8685540 | 4659597.62 | 1112286.88 | 307692 | 450000 | 0 | 0 | 0 | 3337310.4 | 0 | 162907.2 | 162000 | 4344000 | 0 | 5639540.95 | 5395243.85 | 0 | 4267853.4 | 0 |  | 0 | 0 | 2893500.3 | 21700656 | 0 | 2919628.8 | 586958.4 | 1448409.6 | 3262775.44 | 0 | 0 | 5220330 | 7130000 | 4505240 | 453140.88 | 2448994 | 658446.48 | 1851360 | 0 | 1357425.36 | 0 | 6668100.8 | 8970658.8 | 601218 | 172125 | 1316350 | 320655 | 24775200 | 4163680 | 1691059.2 | 618865.92 | 176934 | 1689200 | 1125888 | 1881816 | 0 | 0 | 3748160 | 2701957.44 | 3538848 | 0 | 8867928.1 | 851910 | 0 | 512978.4 | 7232610 | 282744 | 143840.64 | 4604947.2 | 29401520.4 | 8011911.12 | 1675277.12 | 17309760 | 4848950.48 | 30053721.6 | 1663370.1 | 7315440 | 17488464 | 22641935.1 | 5106630 | 23562432 | 9327263.4 | 20673960.19 | 0 | 0 | 0 | 17960044.44 | 22060390.8 | 22517846.4 | 11246342.4 | 0 | 0 | 0 | 0 | 0 | 0 | 0 | 0 |  | 109968756.48 | 0 | 8474155.2 | 0 | 0 | 0 | 0 | 0 | 1097673.6 | 0 | 0 | 2308404.68 | 997756.7 | 0 | 0 | 1748650 | 0 | 6749137.92 | 3408486.96 | 14231932.8 | 1708553 | 7528192.88 | 1706370.24 | 11372184 | 2853662.4 | 965836.8 | 0 | 189619.416 | 0 | 0 | 19907118 | 0 | 0 | 0 | 0 | 5862263.88 | 0 | 424926 | 17537990.4 | 5413983.12 | 0 | 8963513.46 | 18947347.2 | 334671.75 | 14764314.24 | 0 | 14092035.84 | 0 | 461182.8 | 14588214.72 | 51692250 | 0 | 0 | 0 | 0 |  | 573541448.39 | 348299184.486 | 921840632.876 | 118599338.536 | 109968756.48 | 46106055.48 | 477251285.66 | 71599368 | 324907.2 | 70914234.62 | 24775200 | 2301486.9 | 0
Yesterday Day Peak | 0 | 0 | 0 | 0 | 300 | 98 | 0 | 327 | 256 |  | 0 | 240 | 285 | 0 | 0 | 7 | 325 | 0 | 0 | 100 | 24 | 150 | 0 | 0 | 0 | 0 | 54 | 0 | 55 | 19 | 25 | 25 | 33 | 33 | 0 | 0 | 30 | 25 | 100 | 0 | 25 | 216 | 0 | 110 | 0 |  | 24 | 0 | 0 | 90 | 0 | 0 | 21 | 2 | 80 | 0 | 0 | 295 | 330 | 164 | 26 | 90 | 26 | 56 | 0 | 34 | 0 | 0 | 40 | 21 | 11 | 33 | 18 | 124 | 158 | 8 | 21 | 2 | 44 | 30 | 42 | 0 | 0 | 161 | 60 | 84 | 0 | 223 | 18 | 0 | 10 | 310 | 16 | 8 | 0 | 30 | 0 | 0 | 45 | 0 | 133 | 19 | 50 | 46 | 135 | 160 | 106 | 17 | 105 | 3 | 0 | 0 | 74 | 90 | 115 | 100 | 387 | 20 | 39 | 95 | 116 | 0 | 36 | 23 |  | 806 | 0 | 395 | 0 | 0 | 0 | 0 | 0 | 0 | 0 | 0 | 84 | 21 | 0 | 0 | 50 | 0 | 0 | 5 | 47 | 0 | 24 | 0 | 52 | 0 | 22 | 0 | 11 | 0 | 0 | 149 | 0 | 0 | 0 | 0 | 190 | 0 | 11 | 0 | 196 | 0 | 376 | 39 | 0 | 35 | 0 | 63 | 0 | 6 | 70 | 400 | 202 | 0 | 0 | 5 |  | 10745 | DayPeak
Yesterday Evening Peak | 0 | 0 | 0 | 40 | 300 | 96 | 0 | 326 | 262 | 0 | 0 | 240 | 255 | 0 | 0 | 55 | 329 | 0 | 0 | 98 | 94 | 150 | 75 | 0 | 0 | 0 | 54 | 55 | 55 | 19 | 25 | 25 | 33 | 33 | 50 | 0 | 28 | 25 | 100 | 0 | 25 | 204 | 0 | 110 | 0 | 0 | 24 | 0 | 51 | 100 | 0 | 50 | 21 | 5 | 80 | 0 | 0 | 275 | 265 | 212 | 8 | 88 | 26 | 55 | 0 | 34 | 0 | 41 | 43 | 21 | 11 | 33 | 20 | 138 | 155 | 8 | 21 | 0 | 44 | 30 | 50 | 0 | 0 | 162 | 61 | 84 | 0 | 219 | 18 | 0 | 10 | 295 | 16 | 11 | 60 | 300 | 110 | 25 | 194 | 53 | 132 | 0 | 70 | 103 | 143 | 403 | 115 | 105 | 89 | 0 | 0 | 0 | 96 | 100 | 113 | 100 | 394 | 104 | 0 | 126 | 95 | 0 | 36 | 0 |  | 796 | 0 | 395 | 0 | 0 | 0 | 0 | 0 | 18 | 0 | 0 | 84 | 34 | 0 | 0 | 0 | 0 | 50 | 19 | 93 | 0 | 43 | 0 | 52 | 0 | 22 | 0 | 11 | 0 | 0 | 150 | 0 | 0 | 0 | 0 | 188 | 0 | 11 | 100 | 194 | 0 | 409 | 105 | 0 | 94 | 0 | 113 | 0 | 0 | 113 | 540 | 219 | 0 | 35 | 0 |  | 12900 | EvPeak
Forecast for Evening | 0 | 0 | 0 | 100 | 300 | 100 | 0 | 325 | 250 | 0 | 0 | 240 | 300 | 0 | 0 | 55 | 330 | 0 | 0 | 100 | 102 | 150 | 85 | 0 | 0 | 0 | 54 | 55 | 55 | 20 | 25 | 30 | 33 | 33 | 52 | 0 | 30 | 25 | 100 | 0 | 25 | 225 | 0 | 110 | 0 | 0 | 22 |  | 51 | 100 | 0 | 50 | 21 | 25 | 100 | 0 | 0 | 360 | 350 | 210 | 8 | 90 | 26 | 55 | 0 | 34 | 0 | 50 | 43 | 22 | 11 | 33 | 21 | 172 | 160 | 8 | 21 | 0 | 43 | 30 | 51 | 0 | 0 | 160 | 63 | 84 | 0 | 225 | 18 | 0 | 10 | 341 | 16 | 11 | 200 | 300 | 300 | 100 | 200 | 100 | 132 | 0 | 100 | 200 | 150 | 400 | 115 | 100 | 105 | 0 | 300 | 54 | 110 | 100 | 113 | 100 | 400 | 104 | 0 | 126 | 96 | 0 | 36 |  |  | 812 | 0 | 400 | 0 | 0 | 160 | 0 | 0 | 20 | 60 | 0 | 86 | 33 | 110 | 0 | 0 | 0 | 50 | 40 | 95 | 0 | 43 | 40 | 52 | 41 | 22 | 0 | 11 | 0 | 0 | 150 | 10 | 10 | 0 | 0 | 210 | 0 | 11 | 100 | 200 | 0 | 400 | 105 | 200 | 94 | 100 | 113 | 0 | 0 | 95 | 622 | 220 |  | 110
Forecast for Day | 0 | 0 | 0 | 100 | 300 | 100 | 0 | 325 | 250 | 0 | 0 | 240 | 300 | 0 | 0 | 55 | 330 | 0 | 0 | 100 | 100 | 150 | 84 | 0 | 0 | 0 | 54 | 55 | 55 | 20 | 25 | 30 | 33 | 33 | 52 | 0 | 30 | 25 | 100 | 0 | 25 | 225 | 0 | 110 | 0 | 0 | 22 |  | 51 | 100 | 0 | 50 | 21 | 10 | 100 | 0 | 0 | 350 | 330 | 210 | 8 | 90 | 26 | 55 | 0 | 34 | 0 | 42 | 43 | 22 | 11 | 33 | 21 | 148 | 160 | 8 | 21 | 1.6 | 43 | 30 | 51 | 0 | 0 | 160 | 62 | 84 | 0 | 225 | 18 | 0 | 10 | 320 | 16 | 11 | 100 | 250 | 100 | 100 | 175 | 100 | 130 | 20 | 100 | 170 | 150 | 400 | 115 | 0 | 105 | 5 | 200 | 54 | 110 | 100 | 113 | 100 | 400 | 90 | 50 | 126 | 96 | 0 | 36 | 30 |  | 812 | 0 | 400 | 0 | 0 | 0 | 0 | 0 | 0 | 0 | 0 | 85 | 25 | 110 | 0 | 0 | 0 | 50 | 30 | 95 | 0 | 43 | 30 | 52 | 0 | 22 | 0 | 11 | 0 | 0 | 150 | 0 | 0 | 0 | 0 | 210 | 0 | 11 | 50 | 200 | 0 | 400 | 90 | 100 | 94 | 100 | 113 | 0 | 8 | 95 | 622 | 220 |  | 0 | 6
Generation at 08:00(Today) | 0 | 0 | 0 | 100 | 300 | 102 | 0 | 327 | 348 | 0 | 0 | 240 | 295 | 0 | 0 | 0 | 270 | 0 | 0 | 50 | 0 | 115 | 0 | 0 | 0 | 0 | 54 | 0 | 35 | 16 | 25 | 25 | 33 |  | 51 | 0 | 28 | 25 | 100 | 0 | 25 | 216 | 0 | 110 | 0 | 0 | 18 | 0 | 0 | 70 | 0 | 0 | 21 | 4 | 80 | 0 | 0 | 280 | 290 | 214 | 8 | 91 | 23 | 56 | 0 | 34 | 0 | 41 | 8 | 19 | 8 | 33 | 20 | 122 | 170 | 8 | 17 | 1 | 43 | 30 | 17 | 0 | 0 | 162 | 40 | 20 | 0 | 219 | 18 | 0 | 10 | 310 | 16 | 0 | 0 | 0 | 0 | 0 | 60 | 0 | 0 | 9 | 0 | 51 | 140 | 404 | 115 | 105 | 89 | 0 | 0 | 0 | 51 | 72 | 85 | 10 | 397 | 0 | 25 | 17 | 96 | 0 | 36 | 18 | 0 | 797 | 0 | 300 | 0 | 0 | 0 | 0 | 0 | 0 | 0 | 0 | 86 | 20 | 0 | 0 | 0 | 0 | 50 | 21 | 93 | 0 | 0 | 30 | 8 | 0 | 22 | 0 | 11 | 0 | 0 | 150 | 0 | 0 | 0 | 0 | 164 | 0 | 11 | 0 | 182 | 0 | 356 | 17 | 0 | 0 | 0 | 0 | 0 | 0 | 0 | 330 | 222 | 0 | 0 | 2 | 0
199
| Minimum Generation |  | 9806 | 8:00
| Highest Generation |  | 12912 | 23:00
| Day Peak Generation |  | 10745 | 12:00
| Evening Peak Generation |  | 12900 | 21:00
| HVDC Max Flow |  | 806 | 6:00
| HVDC EvPeak Flow |  | 796 | 21:00
| Load factor L.F |  | 88.05%

## P1
POWER GRID COMPANY OF BANGLADESH LTD.
|  |  | NATIONAL LOAD DESPATCH CENTER |  |  |  |  | QF-LDC-08
|  |  | DAILY REPORT |  |  |  |  | Page -1
[6 empty] | Reporting Date : | 2021-07-12
Till now the maximum generation is : - |  |  | 13792 | 20:00 | Hrs on | 2021-04-27
The Summary of Yesterday's |  | 2021-07-11 | Generation & Demand |  | Today's Actual Min Gen. & Probable Gen. & Demand
Day Peak Generation : |  | 10745 | MW Hour : | 12:00 | Min. Gen. at | 7:00 | 10089 | MW
Evening Peak Generation : |  | 12900 | MW Hour : | 21:00 | Available Max Generation : |  | 15270 | MW
E.P. Demand (at gen end) : |  | 12900 | MW Hour : | 21:00 | Max Demand (Evening) : |  | 13500 | MW
Maximum Generation : |  | 12912 | MW Hour : | 23:00 | Reserve(Generation end) |  | 1770 | MW
Total Gen. (MKWH) : |  | 272.8441 | System Load Factor : | 88.05% | Load Shed : |  | 0 | MW
EXPORT / IMPORT THROUGH EAST-WEST INTERCONNECTOR
Export from East grid to West grid :- Maximum |  |  | -512 | MW at | 21:00 | Energy |  | MKWHR.
Import from West grid to East grid :- Maximum |  |  | - | MW at | - | Energy | - | MKWHR.
| Water Level of Kaptai Lake at 6:00 A M on |  | 2021-07-12
Actual : | 80.46 | Ft.(MSL) , | Rule curve : | 85.76 | Ft.( MSL )
Gas Consumed : | Total = | 1223.8 | MMCFD. | Oil Consumed (PDB) :
[6 empty] | HSD : |  | Liter
[6 empty] | FO : |  | Liter
Cost of the Consumed Fuel (PDB+Pvt) : |  | Gas : | 164705394.016
: |  | Coal : | 71599368 | Oil : | 548165520.28 | Total : | 784470282.296
Load Shedding & Other Information
Area | Yesterday |  |  |  | Today
|  |  | Estimated Demand (S/S end) |  | Estimated Shedding (S/S end) |  | Rates of Shedding
| MW |  | MW |  |  | MW | (On Estimated Demand)
Dhaka | 0 | 0:00 | 4799.7427 |  |  | 0 | 0%
Chittagong Area | 0 | 0:00 | 1638.3538 |  |  | 0 | 0%
Khulna Area | 0 | 0:00 | 1469.0111 |  |  | 0 | 0%
Rajshahi Area | 0 | 0:00 | 1327.7661 |  |  | 0 | 0%
Cumilla Area | 0 | 0:00 | 1199.6676 |  |  | 0 | 0%
Mymensingh Area | 0 | 0:00 | 968.1049 |  |  | 0 | 0%
Sylhet Area | 0 | 0:00 | 533.3696 |  |  | 0 | 0%
Barisal Area | 0 | 0:00 | 249.0507 |  |  | 0 | 0%
Rangpur Area | 0 | 0:00 | 746.6886 |  |  | 0 | 0%
Total | 0 |  | 12931.755 |  |  | 0
Information of the Generating Units under shut down.
| Planned Shut- Down |  |  | Forced Shut- Down
1) Barapukuria ST: Unit-1,2
2) Ghorasal-3,4,
3) Ashuganj-4
4) Kaptai-2
5) Raozan #2
6) Bhola 225 MW GT-2
7) Chandpur-150 MW ST
8) Baghabari-71 MW
Additional Information of Machines, lines, Interruption / Forced Load shed etc.
a) Aminbazar-Manikganj PP 132 kV Ckt-2 was under shut down from 09:35 to 13:13 for C/M.
b) Bhaluka 132 kV T-1 transformer was under shut down from 09:13 to 12:46 for D/W. |  |  |  |  | About 15 MW power interruption occurred under Bhaluka S/S area
from 09:13 to 12:46.
c) Khulshi-Madunaghat 132 kV Ckt-1 tripped at 11:00 to 11:24 showing Dist.Z1,C at both ends and was
switched on at 11:24.
d) Comilla(N) 132/33 kV T-4 transformer was under shut down from 12:19 to 13:12 for R/H maintenance.
e) Bheramara 410 MW CCPP tripped at 13:07 due to tripping of GBC, GT was synchronized at 15:33 and
STG was synchronized at 17:16.
f) Bibiyana-3 STG was synchronized at 11:16.
g) Baghabari 100 MW was shut down at 12:57 due to low gas pressure.
h) Ghorashal GIS-Ghorashal unit-3 GT 132 kV Ckt was switched on at 12:46.
i) Ghorashal unit-5 was synchronized at 19:52.
j) B.Baria 132/33 kV T-1 & T-2 transformers only 33 kV sides tripped at 20:58 showing SF6,Lockout at T-1,33 |  |  |  |  | About 150 MW power interruption occurred under B.Baria S/S area
kV side and O/C,E/F relay at T-2,33 kV side and were switched on at 00:28(12/7/2021) & 21:19 respectively. |  |  |  |  | from20:58 to 21:19.
k) Hathazari Kaptai 132 kV Ckt-1 tripped at 21:30 showing Dist.Z1,R at Hathazari end and Dist.R,E/F relay
at Kaptai end and was switched on at 21:58.
l) Chowmuhoni 132/33 kV T-3 transformer tripped at 06:38(12/7/2021) operating PRD and was switched on |  |  |  |  | About 40 MW power interruption occurred under Chowmuhoni S/S area
at 07:20. |  |  |  |  | from 06:38(12/7/2021) to 07:20.
m) Tongi-Bashundhara 132 kV Ckt-1 was shut down at 07:25(12/7/2021) for C/M.
n) Bottail 132/33 kV T-2 transformer was under shut down from 07:45(12/7/2021) to 08:55 for R/H maintenance. |  |  |  |  | About 40 MW power interruption occurred under Bottail S/S area
from 07:45(12/7/2021) to 08:55.

## P2
EVENING PEAK GENERATION AND DAY LONG ENERGY DATA OF POWER STATIONS
| Date : | 2021-07-11 | [5 empty] | Page -2
Sl. |  |  |  |  | Present | Peak | Energy
No. | Name of the Power Stations |  | Producer | Installed Capacity | Capacity | Hour | Generated | Remarks
Generation
|  |  |  | Unit No. X Capacity | MW | MW | KWH
1 | Ghorasal Repowered CCPP:Unit-3 (GT |  | PDB | 1*260 | 260 | 0 | 0 | Under maint.
2 | Ghorasal Repowered CCPP Unit-4 |  | PDB | 1*210 | 180 | 0 | 0 | Under maint.
| Ghorasal TPP Unit-5 |  | PDB | 1*210 | 190 | 40 | 252000 | Gas shortage
3 | Ghorasal 365 MW CCPP Unit-7 |  | PDB | 1*243+1*122 | 365 | 300 | 7184591 | Gas shortage
4 | Ghorashal 78.5 MW PP(MAX) |  | QRPP | 2*40 | 0 | 0 | 0 | Contract Expired
5 | Ghorashal 108MW PP (Regent) |  | IPP | 34*3.35 | 108 | 96 | 2160954 | Engine problem
6 | Haripur GTPP |  | SBU, PDB | 2*32 | 20 | 0 | 0 | Under maint.
7 | Haripur 412 MW CCPP |  | EGCB | 1*273+1*139 | 412 | 326 | 7862280 | FGMO
8 | Haripur 360MW CCPP(HPL) |  | IPP | 1*235+1*125 | 360 | 262 | 7258000 | Gas shortage
9 | Meghnaghat 450 MW CCPP(MPL) |  | IPP | 2*150+1*150 | 450 | 240 | 5641500 | Machine problem
10 | Meghnaghat 100 MW(IEL) |  | QRPP | 12*8.9 | 0 | 0 | 0 | Contract Expired
11 | Meghnaghat CCPP(Summit) |  | IPP | 2*110+1*110 | 305 | 255 | 6499549 | FGMO
12 | Madanganj 102 PP(Summit) |  | QRPP | 6*17 | 0 | 0 | 0 | Contract Expired
13 | Madanganj-55 MW PP(Summit) |  | (IPP) | 3*17.08+1*11.3 | 55 | 55 | 771882
14 | Keraniganj 100 MW PP (Powerpac) |  | QRPP | 8*13.45 | 100 | 75 | 747100 | Engine problem
15 | Narshingdi 22 MW PP (Doreen) |  | SIPP, REB | 8*2.90 | 22 | 19 | 410256
16 | 210 MW Siddhirgonj TPP |  | PDB | 1*210 | 115 | 0 | 0 | Under maint.
17 | Siddhirgonj 2*120 MW GTPP |  | EGCB | 2*105 | 210 | 0 | 0 | Gas shortage
18 | Siddhirganj 100 PP(Dutch Bangla) |  | QRPP | 12*8.9 | 100 | 98 | 2313994
19 | Siddhirganj 335 MW CCPP |  | EGCB | 1*217+118 | 335 | 329 | 7718594 | Engine problem
20 | Gagnagar 102 MW PP (Digital Power) |  | IPP | 12*8.924 | 102 | 94 | 976320 | Engine problem
21 | Katpotti 52 MW PP (Sinha) |  | IPP | 7*7.9 | 51 | 0 | 0 | Fuel shortage
22 | Kamalaghat 54 MW PP(Banco Energy) |  | IPP | 3*18 | 54 | 54 | 1189800
23 | Kodda 150MW PP |  | BPDB-RPCL | 9*17.06 | 149 | 150 | 3181440
24 | Manikganj 55 MW PP (Northern) |  | IPP | 3*19.3 | 55 | 55 | 602794
25 | Nababganj 55 MW PP (Southern power ) |  | IPP | 3*19.3 | 55 | 55 | 112808
26 | Bosila 108MW PP(CLC) |  | IPP | 12*8.775+1*3.5 | 108 | 0 | 0 | Fuel shortage
27 | Summit Power,(Madhabdi+Ashulia) |  | SIPP,REB | 3*3.67+4*8.73 | 80 | 50 | 1171140 | Engine problem
28 | Maona 33 MW PP(Summit) |  | SIPP,REB | 4*8.73 | 33 | 33 | 739900
29 | Rupganj 33 MW PP(Summit) |  | SIPP,REB | 4*8.73 | 33 | 33 | 803100
30 | Gazipur 52 MW PP |  | IPP | 6*8.9 | 52 | 50 | 345120
31 | Tongi 80 MW GTPP |  | PDB | 1* 105 | 105 | 0 | 0 | Under maint.
32 | Kodda 300 MW PP Unit-2 (Summit) |  | IPP | 18*17.076 | 300 | 300 | 3889090
33 | Keranigonj 300 MW PP (APR) |  | IPP | 256*1.4 | 300 | 110 | 471844 | Low demand
34 | Bramhangoan 100 MW PP (Aggreko) |  | IPP | 100 | 100 | 25 | 100196 | Low demand
35 | Aurahati 100MW PP (Aggreko) |  | IPP | 0.85*23+0.95*91 | 100 | 53 | 290009 | Low demand
36 | Kodda 149 MW PP Unit-1 (Summit) |  | IPP | 149 | 149 | 132 | 3054240 | Engine problem
37 | Gazipur 100 MW PP |  | RPCL | 100 MW | 105 | 105 | 987012
38 | Meghnaghat 104 MW PP (OPCL) |  | IPP | 18.5*6 | 104 | 104 | 1215360
39 | Manikgonj 162MW PP(MPGL) |  | IPP | 9*18 | 162 | 126 | 2492640 | Engine problem
40 | Spectra Solar Plant Ltd. |  | IPP | 35 | 35 | 0 | 180574
| Dhaka area Total |  |  |  | 5819 | 3624 | 70624087
41 | Chattogram TPP-1 |  | PDB | 1*210 | 180 | 100 | 2400000 | Gas shortage
| Chattogram TPP-2 |  | PDB | 1*210 | 180 | 0 | 0 | Gas shortage
42 | Raozan 25 MW PP |  | IPP | 3*8.9 | 25 | 25 | 607055
43 | Teknaf 20MW PP (Solartech) |  | Teknaf Solartech Energy Ltd. | 20 | 20 | 0 | 142290
44 | Patenga 50MW PP (Baraka) |  | IPP | 8*6.98 | 50 | 50 | 368640
45 | Kaptai Hydro: Unit-1,2,3,4, 5 |  | PDB | 2*40+3*50 | 230 | 53 | 1203360 | Low water level & Unit-2 under maint
46 | Sikalbaha 225MW |  | PDB | 1*150+1*175 | 225 | 204 | 4949765
47 | Sikalbaha Peaking GT |  | PDB | 1*150 | 150 | 110 | 2510502 | Machine problem
48 | Sikalbaha 105 MW PP (Baraka Sikalbaha) |  | IPP | 105 MW | 105 | 89 | 2373589 | Engine problem
49 | Hathazari 100 MW peaking PP |  | PDB | 11*8.9 | 98 | 0 | 0 | Under S/D
50 | Dohazari -Kalaish 100 MW Peaking |  | PDB | 6*17 | 102 | 51 | 298299 | Fuel shortage
51 | Juldah 100 MW Unit-1 (Acorn) |  | QRPP | 8*13.45 | 100 | 100 | 2272320
52 | Juldah 100 MW PP Unit-3 (Acorn) |  | IPP | 0 | 100 | 70 | 897600 | High voltage
53 | Barabkunda 22 MW PP (Regent) |  | SIPP, PDB | 8*2.90 | 22 | 21 | 465840
* | Malancha, Ctg. EPZ (United) |  |  | 5*8.73+3*9.34 | 0 | 5 | 487680
54 | Chattogram 108 MW PP (ECPV) |  | IPP | 16*7 | 108 | 0 | 0 | Fuel shortage
55 | Kaptai 7 MW Solar PP |  | PDB | 7.4 MW | 7 | 0 | 36240
56 | Anwara 300 MW PP (United) |  | IPP | 300 MW | 300 | 0 | 0 | Reserve.
57 | Jodiac Power |  | IPP | 3*18.55+1*3.6 | 54 | 0 | 0 | Reserve.
58 | Karnaphuli Power Ltd. |  | IPP | 110 | 110 | 96 | 2043236 | Transformer O/L.
59 | Juldah unit-2 (Acorn) |  | IPP | 8*13.6 | 100 | 100 | 1688640
60 | Anlima Energy Ltd. |  | IPP | 6*21.2 | 116 | 95 | 2580600 | Transformer O/L.
| Chattogram area Total |  |  |  | 2382 | 1169 | 25325656
61 | Ashuganj TPP Unit- 3 |  | APSCL | 1*150 | 135 | 80 | 2204578 | Gas Shortage
| Ashuganj TPP Unit- 4 |  | APSCL | 1*150 | 129 | 0 | 0 | Gas shortage
| Ashuganj TPP Unit- 5 |  | APSCL | 1*150 | 134 | 0 | 0 | Under maint.
62 | Ashuganj 225 MW CCPP |  | APSCL | 1*142+1*75 | 221 | 212 | 4897000 | FGMO
63 | Ashuganj 450 MW CCPP(North) |  | APSCL | 1*360 | 360 | 275 | 7054500 | FGMO
64 | Ashuganj 450 MW CCPP(South) |  | APSCL | 1*360 | 360 | 265 | 7130000 | FGMO
65 | Ashuganj 50 MW PP |  | APSCL | 14*3.968 | 45 | 26 | 582696 | Engine problem
66 | Ashuganj 55 MW PP (Precision) |  | RPP | 15*4 | 55 | 55 | 1322400
67 | Ashuganj 195MW PP (APSCL-United) |  | IPP | 20*9.73+1*16 | 195 | 8 | 351272 | Gas shortage
68 | Ashuganj 51 MW PP (Midland) |  | IPP | 6*9.34 | 51 | 34 | 793816 | Engine problem
69 | Ashuganj 150MW PP (Midland) |  | IPP | 23*7.015 | 150 | 143 | 3211622 | Engine problem
70 | Titas 50 MW Peaking PP |  | PDB | 6*8.92 | 52 | 41 | 660208 | Engine problem
71 | Chandpur 150 MW CCPP |  | PDB | 1*106+1*57 | 163 | 88 | 2129560
72 | Chandpur 200MW (Desh energy) |  | IPP | 0 | 200 | 103 | 1611840 | Engine problem
73 | Feni 22MW PP (Doreen) |  | SIPP, PDB | 8*2.90 | 22 | 21 | 473400
74 | Feni 11 MW PP (Doreen) |  | SIPP, REB | 4*2.90 | 11 | 11 | 229500
** | Impoprt (Tripura) |  | Imported power | 0 | 160 | 138 | 3303360
75 | Jangalia 33MW PP (Summit) |  | SIPP, PDB | 4*8.73 | 33 | 33 | 752200
76 | Jangalia 52 MW PP (Lakdanavi) |  | IPP | 6*8.92 | 52 | 43 | 939336 | Engine problem
77 | Cumilla 25 MW PP (Summit) |  | SIPP, PDB | 3*3.67+2*6.97 | 25 | 20 | 427540 | Engine problem
78 | Daudkandi 200 MW PP (B.Trac) |  | IPP | 154*1.4 | 200 | 60 | 270720 | Low demand
79 | Feni Lanka Power |  | IPP | 7*18.415+1*9.78 | 114 | 100 | 2210460 | Machine problem
80 | Chowmuhani 113 MW |  | IPP | 12*9.78+2*3.1 | 113 | 113 | 2627520
81 | Bhairob 54.5 MW |  | IPP | 3*18.2 | 54 | 36 | 744840 | 33 kV feeder fault.
| Cumilla Area Total |  |  |  | 3034 | 1905 | 43928368
82 | RPCL 210MW CCPP |  | IPP | 4*35+1*70 | 202 | 155 | 3928000 | Gas shortage
83 | Tangail 22 MW PP (Doreen) |  | SIPP, PDB | 8*2.90 | 22 | 21 | 487296
84 | Jamalpur 95 MW PP(Powerpac) |  | IPP | 12*8.924 | 95 | 8 | 186240 | Engine problem
85 | Sarishabari 3 MW Solar Plant |  | IPP | 1*3 | 3 | 0 | 11100
86 | Mymensingh 200 MW PP (United) |  | IPP | 200 | 200 | 194 | 3328800 | Engine problem
87 | Jamalpur 115 MW PP (United) |  | IPP | 115 MW | 115 | 115 | 2583600
88 | Sutiakhali 50 MW Solar PP |  | IPP | 50 | 50 | 0 | 262900
89 | Tangail Palli Power Gen 22 MW |  | IPP | 4*6.7 | 22 | 24 | 467760
| Mymensingh Area Total |  |  |  | 709 | 517 | 11255696
90 | Fenchugonj CCPP Phase-1 |  | PDB | 2*32+1*33 | 70 | 44 | 1030000 | Machine problem
91 | Fenchugonj CCPP Phase-2 |  | PDB | 2*35+1*35 | 90 | 30 | 703680 | Machine problem
92 | Kushiara 163 MW CCPP (KP) |  | IPP | 1*109+1*54 | 163 | 0 | 0 | Under maint.
93 | Shajibazar 330 MW CCPP |  | PDB | 3*110 | 330 | 162 | 3604000 | GT-1 under maint
94 | Fenchugonj 51 MW PP (Barakatullah) |  | RPP | 19*2.90 | 51 | 50 | 1057200
95 | Fenchuganj 44MW (Energyprima) |  | RPP | 12*3.3+5*2 | 0 | 0 | 0 | Contract Expired
96 | Hobiganj 11MW PP Cofidence-E |  | SIPP, REB | 4*2.90 | 11 | 11 | 189264
97 | Shahjibazar GTPP Unit- 8 & 9 |  | PDB | 2*35 | 66 | 61 | 1371552
98 | Shahjibazar 86MW PP (Shahjibazar) |  | RPP | 32*2.90 | 86 | 84 | 1852800
99 | Shahjibazar 100 MW GTPP |  | PDB | 1*100 | 100 | 0 | 0 | Under Shut down
100 | Sylhet 225 MW CCPP |  | PDB | 1*142+1*89 | 231 | 219 | 5125970
101 | Sylhet 20 MW GTPP |  | PDB | 1*20 | 20 | 18 | 389000
102 | Sylhet 50MW PP (EPL) |  | RPP | 27*2 | 0 | 0 | 0 | Contract Expired
103 | Shahjahanulla 25 MW PP |  | SIPP, REB | 3*9.34 | 25 | 16 | 376992 | Engine problem
104 | Bibiana-II 341 MW CCPP (Summit) |  | IPP | 1*222+1*119 | 341 | 295 | 7161000 | FGMO
105 | Bibiyana-III 400 MW CCPP |  | PDB | 400 MW | 400 | 403 | 5491000
106 | Sylhet 10MW PP (Desh) |  | RPP | 6*1.95 | 10 | 10 | 251460
107 | Bibiyana South 400 MW |  | PDB | 400 MW | 383 | 394 | 9237000
| Sylhet Area Total |  |  |  | 2377 | 1797 | 37840918
108 | Bheramara GTPP Unit-3 |  | PDB | 1*20 | 16 | 0 | 0 | Reserve.
** | Bheramara (HVDC ) |  | Imported power | 2*500 | 1000 | 796 | 19091798
109 | Khulna 115 PP MW (KPCL-2) |  | QRPP | 7*17 | 0 | 0 | 0 | Contract Expired
110 | Faridpur 50 MW Peaking PP |  | PDB | 8*6.89 | 54 | 18 | 104640 | Engine problem
111 | Khulna 225 MW CCPP |  | NWPGCL | 1*150+1*75 | 230 | 0 | 0 | Reserve.
112 | Gopalganj 100 MW Peaking PP |  | PDB | 16*6.98 | 109 | 0 | 0 | Reserve.
113 | Bheramara 410 MW CCPP |  | NWPGCL | 1*278+1*132 | 410 | 395 | 8070624 | FGMO
114 | Noapara 40 MW PP (Khanjahan Ali) |  | QRPP | 5*8.5 | 0 | 0 | 0 | Contract Expired
115 | Noapara 100 MW PP (Bangla Trac) |  | IPP | 70*1.4 | 100 | 100 | 1031040
116 | Rupsha 105 MW PP (Orion rupsha) |  | IPP | 6*18.445 | 105 | 105 | 1814880
117 | Madhumati 100 MW PP |  | NWPGCL | 100 MW | 105 | 0 | 0 | Reserve.
| Khulna Area Total |  |  |  | 2129 | 1414 | 30112982
118 | Barisal 110 MW PP (Summit ) |  | IPP | 7*17.076 | 110 | 0 | 0 | Reserve.
119 | Bhola 33 MW PP (Venture) |  | RPP | 1*34.50 | 33 | 34 | 643714
120 | Bhola 225 MW CCPP |  | PDB | 2*63+1*68 | 194 | 84 | 2042836 | Machine problem
121 | Bhola 95 MW PP (Aggreko) |  | QRPP | 96*1.10 | 95 | 11 | 283284 | Gas shortage
122 | Payra 1320 MW |  | BCPCL | 2*622 | 1244 | 540 | 11775000
| Bhola Nutan Biddut BD LTD |  | IPP | 220 | 0 | 219 | 4917818 | On Test
123 | United Payra Power Ltd. |  | IPP | 8*18.5+1*9.5 | 150 | 35 | 198000 | Line O/L
| Barisal Area Total |  |  |  | 1826 | 923 | 19860652
124 | Baghabari 71 MW GTPP |  | PDB | 1*71 | 71 | 0 | 0 | Gas shortage
| Baghabari 100 MW GTPP |  | PDB | 1*100 | 100 | 0 | 853000 | Gas shortage
125 | Baghabari 50 MW Peaking PP |  | PDB | 6*8.9 | 52 | 50 | 685888
126 | Bera 70 MW Peaking PP |  | PDB | 9*8.29 | 71 | 19 | 335481 | Engine problem
127 | Amnura 50 MW PP(Sinha) |  | QRPP | 7*7.79 | 50 | 0 | 221890 | Fuel shortage
128 | Katakhali 50 MW PP (Northern) |  | QRPP | 6*8.9 | 50 | 43 | 556819 | Engine problem
129 | Katakhali 50 MW Peaking PP |  | PDB | 6*8.7 | 50 | 0 | 176096 | Engine problem
130 | Sirajgonj Unit-1 225MW |  | NWPGCL | 1*150+1*75 | 210 | 0 | 0 | Gas shortage
131 | Sirajgonj Unit-2 225MW |  | NWPGCL | 1*150+1*75 | 220 | 188 | 4441109 | FGMO
132 | Sirajgonj Unit-3 225MW |  | NWPGCL | 1*141 | 220 | 194 | 4627336 | FGMO
133 | Sirajgonj 400 MW CCPP Unit-4 |  | SNWPGCL | 1*282+1*132 | 414 | 409 | 9054054 | FGMO
134 | Santahar 50 MW Peaking PP |  | PDB | 6*8.7 | 50 | 0 | 294192 | Engine problem
135 | Bogra 22 MW PP (GBB) |  | RPP | 6*4 | 22 | 22 | 503040
136 | Bogura 20 MW PP (Energyprima) |  | RPP | 5*3.3+5*2 | 0 | 0 | 0 | Contract Expired
137 | Ullapara 11 MW PP (Summit) |  | SIPP, REB | 4*2.90 | 11 | 11 | 250488
138 | Natore 52 MW PP (Rajlanka) |  | IPP | 6*8.92 | 52 | 52 | 1173600
139 | Chapainawabganj 100 MW Peaking PP |  | PDB | 12*8.924 | 104 | 93 | 1608128 | Engine problem
140 | Baghabari 200 MW PP (Paramount) |  | IPP | 200 MW | 200 | 0 | 19675 | Reserve.
141 | Bagura 113 MW PP (Confidence)-2 |  | IPP | 113 MW | 113 | 94 | 1555776 | Engine problem
142 | Confidence Power Bogura Unit-1 113 MW |  | IPP | 6*18.55 | 113 | 113 | 1974048
143 | Sirajgonj 6.55 MW Solar |  | NWPGCL | 1*6 | 6 | 0 | 34500
| Rajshahi Area Total |  |  |  | 2179 | 1288 | 28365120
144 | Barapukuria TPP Unit-1 |  | PDB | 1*125 | 85 | 0 | 0 | Coal shortage
| Barapukuria TPP Unit-2 |  | PDB | 1*125 | 85 | 0 | 0 | Under maint.
145 | Barapukuria 275 MW TPP Unit-3 |  | PDB | 1*275 | 274 | 150 | 3672900 | Coal shortage
146 | Rangpur 20 MW GTPP |  | PDB | 1*20 | 20 | 0 | 0 | Reserve.
147 | Saidpur 20 MW GTPP |  | PDB | 1*20 | 20 | 0 | 0 | Reserve.
148 | Rangpur 113 MW PP (Confidence) |  | IPP | 113 MW | 113 | 113 | 1815984
149 | Sympa Solar Power 8MW |  | IPP | 8 MW | 8 | 0 | 41736
| Rangpur Area Total |  |  |  | 605 | 263 | 5530620
| Total |  |  |  | 21060 | 12900 | 272844099
| Eastern Grid Total |  |  |  | 14321 | 9012 | 188974725
| Western Grid Total |  |  |  | 6739 | 3888 | 83869374
| National Grid Total |  |  |  | 21060 | 12900 | 272844099
*Data collected from respective power station over telephone.
Executive Engineer
Network Operation Division
Page- 3

## P3
POWER GRID COMPANY OF BANGLADESH LTD.
NATIONAL LOAD DESPATCH CENTER
MAXIMUM LOAD SERVED BY DIFFERENT GRID SUB-STATIONS
QF-LDC-09
Date: | 2021-07-11
(a) ENTIRE EASTERN GRID : |  | 8247 | MW | (b) ENTIRE WESTERN GRID : |  | 4101 | MW
i) Dhaka area |  | 4477 | MW | i) Khulna area |  | 1540 | MW
ii) Chittagong area |  | 1096 | MW | ii) Rajshahi area |  | 1395 | MW
iii) Comilla area |  | 1078 | MW | iii) Barisal area |  | 380 | MW
iv) Mymensingh area |  | 1065 | MW | iv) Rangpur area |  | 786 | MW
v) Sylhet area |  | 531 | MW
| SYSTEM TOTAL DEMAND ( a + b ) = |  | 12348 | MW
MAXIMUM LOAD SERVED BY DIFFERENT SUB-STATIONS
Sub-station | Load (MW) | Hour | Sub-station | Load (MW) | Hour | Sub-station | Load (MW) | Hour
Siddhirganj | 128 | 12:00 | Kishoreganj | 150 | 21:00 | Jessore | 106 | 21:00
Munsiganj | 106 | 22:00 | Netrokona | 116 | 1:00 | Benapol | 58 | 19:30
Sonargaon | 73 | 21:00 | Jamalpur | 148 | 1:00 | Jhenida | 104 | 21:00
Shyampur | 192 | 0:00 | Sherpur | 132 | 20:00 | Bottail | 140 | 20:00
Bhulta | 202 | 0:00 | Srimongal | 60 | 21:00 | G.K Project | 58 | 21:00
Madanganj | 56 | 10:00 | Shahjibazar | 118 | 23:00 | Faridpur | 150 | 21:00
Shitalakhya | 113 | 16:00 | Fenchuganj | 49 | 23:00 | Rajbari | 53 | 20:00
Rahim steel | 19 | 0:00 | Kulawara | 46 | 19:30 | Madaripur | 109 | 22:00
Matuail | 60 | 0:00 | Sylhet | 114 | 23:00 | Sariatpur | 72 | 21:00
Ghorasal | 78 | 23:00 | Chatak | 33 | 21:00 | Gopalganj | 98 | 21:00
Narsingdi | 177 | 23:00 | Sunamganj | 53 | 21:00 | Bagerhat | 104 | 21:00
Haripur (SBU) | 123 | 13:00 | Biani Bazar | 69 | 22:00 | Mongla | 38 | 13:00
Sreenagar | 44 | 22:00 | Comilla (S) | 162 | 0:00 | Satkhira | 105 | 22:00
Ullon | 80 | 0:00 | Comilla(N) | 149 | 21:00 | Gallamari
Hasnabad | 83 | 19:30 | Chandpur | 84 | 21:00 | Magura | 52 | 22:00
Magbazar | 70 | 15:00 | Feni | 130 | 22:00 | Norail | 42 | 21:00
Maniknagar | 60 | 13:00 | Chowmuhani | 217 | 21:00 | Chuadanga | 90 | 1:00
Bangabhaban | 6 | 11:00 | Ashuganj | 48 | 1:00 | Borguna | 18 | 20:00
Motijheel | 17 | 13:00 | Daudkandi | 158 | 21:00 | Barisal(N) | 46 | 23:00
Narinda | 46 | 13:00 | B.Baria | 162 | 1:00 | Barisal (S) | 106 | 21:00
Kazla | 72 | 14:00 | Ramganj | 98 | 19:30 | Patuakhali | 118 | 22:00
Dhanmondi | 132 | 13:00 | Chaddagram | 49 | 21:00 | Bhandaria | 52 | 21:00
Lalbag | 83 | 13:00 | PHP | 4 | 16:00 | Borhan Uddin | 47 | 21:00
Madartek | 76 | 23:00 | Kochua | 66 | 21:00 | Ishurdi | 69 | 21:00
Dhaka University | 22 | 12:00 | Madunaghat | 62 | 15:00 | Ruppur Paromanobik | 3 | 21:00
Aftabnagar | 10 | 13:00 | Hathazari | 94 | 20:00 | Natore | 129 | 21:00
Fatullah | 56 | 10:00 | Khulshi | 160 | 9:00 | Bogra | 165 | 21:00
Nawabganj | 56 | 22:00 | Halishahar | 95 | 14:00 | Noagaon | 119 | 21:00
Keraniganj | 70 | 21:00 | Baraulia | 138 | 10:00 | Rajshahi | 160 | 21:00
Mirpur | 117 | 19:30 | Sikalbaha | 35 | 14:00 | Rajshahi New | 19 | 21:00
Kalyanpur | 105 | 21:00 | Dohazari | 98 | 19:00 | C.Nawabganj | 66 | 21:00
Gulshan | 80 | 13:00 | Cox'sbazar | 98 | 21:00 | Amnura | 52 | 21:00
Uttara | 102 | 19:30 | Chandraghona | 30 | 20:00 | Pabna | 109 | 21:00
Uttara New | 24 | 15:00 | Kaptai | 4.4 | 19:00 | Shahjadpur | 103 | 21:00
Kamrangirchar | 84 | 13:00 | A. Khaer Stl. | 0 | 1:00 | Serajganj | 107 | 21:00
Savar | 149 | 19:30 | Bakulia | 103 | 20:00 | Niyamatpur | 80 | 21:00
Bhasantec | 112 | 14:00 | Julda | 23 | 9:00 | Joypurhat | 62 | 20:00
Agargaon | 73 | 13:00 | TK chemical | 30 | 19:30 | Sherpur(Bogura) | 55 | 20:00
Satmosjid | 110 | 23:00 | Modern Steel |  |  | Mohastangor | 66 | 21:00
Tongi | 106 | 18:30 | Shahmirpur | 28.5 | 9:00 | Bhangura | 34 | 21:00
Kabirpur | 251 | 11:00 | Khagrachhari | 26 | 1:00 | Rangpur | 115 | 1:00
Basundhara | 216 | 14:00 | Matarbari | 33 | 18:30 | Lalmonirhat | 44 | 20:00
Manikganj | 90 | 21:00 | Baroiar Hat | 44 | 21:00 | Saidpur | 106 | 20:00
Joydevpur | 176 | 19:30 | Rangamati | 14 | 19:30 | Purbasadipur | 111 | 1:00
New Tongi | 103 | 19:30 | Abul Khair 230 | 130 | 7:00 | Thakurgaon | 86 | 21:00
Kodda | 290 | 15:00 | BSRM | 164 | 16:00 | Palashbari | 116 | 1:00
Dhamrai | 108 | 21:00 | GPH Ispat | 88 | 1:00 | Barapukuria | 56 | 20:00
Rajendrapur | 106 | 22:00 | Agrabad | 76 | 15:00 | Panchagar | 51 | 20:00
Valuka | 116 | 19:00 | Goalpara | 35 | 21:00 | Joldhaka | 56 | 1:00
Tangail | 220 | 22:00 | Central S/S | 111 | 20:00 | Kurigram | 57 | 20:00
Mymensing | 221 | 20:00 | Noapara | 56 | 19:30 | Mithapukur | 44 | 21:00
Sub Divisional Engineer |  |  | Executive Engineer |  | Superintendent Engineer

## Voltage
e
MAXIMUM & MINIMUM VOLTAGES OF DIFFERENT GRID SUB-STATIONS:
| Date: | 2021-07-11 | [7 empty] | QF-LDC-10
| Sub-Station | Max Voltage | Hour | Min | Hour | Sub-Station | Maxm | Hour | Min | Hour
|  |  |  | Voltage |  |  | Voltage |  | Voltage
| 400 KV | KV | Hour | KV |  |  | KV |  | KV
| Bibiyana | 402 | 18:00 | 396 | 12:00 | Kaliakoir | 391 | 0.75 | 381 | 0.5
| Bheramara | 402 | 18:30 | 392 | 1:00 | Bhulta | 386 | 0.75 | 376 | 0.45833
| Ashuganj(N) | 391 | 6:00 | 385 | 7:00 | Gopalganj | 410 | 0.625 | 385 | 0.083333
| Payra | 415 | 19:30 | 402 | 1:00
| 230 KV | KV |  | KV |  | 230 KV | KV |  | KV
| Ghorasal | 230 | 1:00 | 230 | 1:00 | Hathazari | 223 | 3:00 | 218 | 11:00
| Ishurdi | 234 | 14:00 | 225 | 7:00 | Megnaghat | 231 | 9:00 | 226 | 9:00
| Ashuganj | 239 | 18:00 | 235 | 3:00 | Fenchuganj | 237 | 19:30 | 233 | 23:00
| Serajganj | 230 | 6:00 | 226 | 3:00 | Siddhirganj | 231 | 19:30 | 226 | 10:00
| Baghabari | 233 | 18:00 | 225 | 21:00 | Maniknagar | 229 | 19:30 | 224 | 11:00
| Barapukuria | 235 | 18:00 | 224 | 20:00 | Agargaon | 227 | 18:30 | 220 | 12:00
| Bogra | 225 | 16:00 | 212 | 21:00 | Barisal | 242 | 9:00 | 229 | 1:00
| Rajshahi | 234 | 18:00 | 223 | 7:00 | Bhola 225 MW | 244 | 18:00 | 236 | 1:00
| Khulna South | 229 | 19:00 | 206 | 7:00 | AKSML | 226 | 9:00 | 219 | 8:00
| Rampura | 229 | 18:00 | 221 | 11:00 | BSRM | 226 | 22:00 | 221 | 10:00
| Haripur | 228 | 1:00 | 224 | 11:00 | Bibiyana | 239 | 14:00 | 233 | 17:00
| Hasnabad | 230 | 1:00 | 220 | 7:00 | Bhulta | 232 | 6:00 | 226 | 10:00
| Shyampur | 227 | 19:30 | 220 | 10:00 | Ashuganj (S) | 236 | 14:00 | 231 | 8:00
| Aminbazar | 228 | 1:00 | 221 | 2:00 | Kaliakoir | 228 | 1:00 | 219 | 18:00
| Tongi | 226 | 21:00 | 219 | 11:00 | GPH | 225 | 22:00 | 219 | 10:00
| Comilla (N) | 229 | 18:30 | 225 | 8:00
| 132 kV | KV |  | KV |  | 132 kV | KV |  | KV
| Siddhirganj | 133 | 5:00 | 130 | 10:00 | Madanhat | 132 | 0.041667 | 130 | 0.41667
| Munsiganj | 135 | 19:30 | 129 | 9:00 | Hathazari | 132 | 0.125 | 130 | 0.29167
| Sonargaon | 134 | 19:30 | 128 | 10:00 | Khulshi | 130 | 0.041667 | 126 | 0.41667
| Shyampur | 136 | 19:30 | 131 | 10:00 | Halishahar | 132 | 0.8125 | 127 | 0.41667
| Bhulta | 127 | 19:00 | 121 | 11:00 | Baraulia | 131 | 0.8125 | 128 | 0.33333
| Madanganj | 134 | 19:30 | 128 | 8:00 | Sikalbaha | 133 | 0.79167 | 129 | 0.45833
| Shitalakhya | 144 | 19:30 | 132 | 10:00 | Dohazari | 130 | 0.83333 | 125 | 0.33333
| Rahim steal | 134 | 19:30 | 130 | 10:00 | Cox'sbazar | 122 | 0.83333 | 115 | 0.16667
| Matuail | 133 | 5:00 | 130 | 10:00 | Chandraghona | 133 | 0.083333 | 129 | 0.79167
| Ghorasal | 138 | 1:00 | 138 | 1:00 | Kaptai | 132 | 0.875 | 130 | 0.041667
| Narsinghdi | 133 | 9:00 | 126 | 1:00 | A. Khaer Stl. | 131 | 0.16667 | 128 | 0.375
| Haripur (SBU) | 134 | 19:00 | 130 | 10:00 | Bakulia | 132 | 0.041667 | 128 | 0.41667
| Sreenagar | 131 | 19:30 | 125 | 10:00 | Julda | 133 | 0.041667 | 129 | 0.29167
| Ullon | 136 | 4:00 | 131 | 12:00 | TK Chemical | 134 | 0.875 | 129 | 0.33333
| Hasnabad | 140 | 22:00 | 134 | 10:00 | Modern Steel
| Magbazar | 136 | 4:00 | 133 | 10:00 | Shahmirpur | 133 | 0.041667 | 129 | 0.41667
| Maniknagar | 137 | 1:00 | 134 | 10:00 | Khagrachhari | 131 | 0.041667 | 128 | 0.41667
| Bangabhaban | 137 | 1:00 | 134 | 10:00 | Matarbari | 124 | 0.8125 | 118 | 0.083333
| Motijheel | 137 | 1:00 | 134 | 10:00 | Baroiar Hat | 133 | 0.41667 | 130 | 0.041667
| Narinda | 137 | 1:00 | 134 | 10:00 | Rangamati | 132 | 21:00 | 129 | 4:00
| Kazla | 137 | 1:00 | 134 | 10:00 | Agrabad | 131 | 21:00 | 128 | 8:00
| Dhanmondi | 133 | 1:00 | 130 | 10:00 | Goalpara S/S | 138 | 18:00 | 123 | 0.91667
| Lalbag | 140 | 19:30 | 131 | 12:00 | Khulna Central S/S | 137 | 19:00 | 122 | 0.875
| Madartek | 135 | 1:00 | 131 | 11:00 | Noapara | 136 | 19:00 | 119 | 0.91667
| Dhaka University | 135 | 3:00 | 132 | 10:00 | Jessore | 131 | 18:00 | 112 | 0.91667
| Aftabnagar | 135 | 1:00 | 132 | 10:00 | Benapol | 131 | 0.75 | 113 | 0.875
| Fatullah | 136 | 19:30 | 131 | 10:00 | Jhenida | 126 | 18:00 | 107 | 0.91667
| Nawabganj | 130 | 19:30 | 125 | 12:00 | Bottail | 132 | 0.75 | 119 | 0.91667
| Keraniganj | 131 | 19:30 | 126 | 10:00 | G.K Project | 138 | 0.75 | 132 | 0.91667
| Mirpur | 137 | 1:00 | 131 | 12:00 | Faridpur | 136 | 0.75 | 127 | 0.041667
| Kalyanpur | 137 | 1:00 | 133 | 10:00 | Rajbari | 135 | 0.75 | 124 | 0.875
| Gulshan | 135 | 6:00 | 131 | 10:00 | Madaripur | 141 | 0.77083 | 130 | 0.91667
| Uttara | 136 | 1:00 | 130 | 8:00 | Shariyatpur S/S | 140 | 18:00 | 129 | 0.95833
| Uttara New | 136 | 10:00 | 131 | 8:00 | Gopalganj | 143 | 0.375 | 131 | 0.91667
| Kamrangirchar | 141 | 1:00 | 131 | 11:00 | Bagerhat | 134 | 18:00 | 117 | 0.91667
| Savar | 131 | 1:00 | 132 | 7:00 | Mongla | 132 | 18:00 | 120 | 0.83333
| Bhasantec | 135 | 1:00 | 135 | 12:00 | Satkhira | 137 | 18:00 | 117 | 22:00
| Agargaon | 136 | 1:00 | 131 | 12:00 | Gallamari
| Satmosjid | 136 | 6:00 | 131 | 12:00 | Magura | 126 | 18:00 | 105 | 0.875
| Tongi | 139 | 21:00 | 134 | 8:00 | Narail | 125 | 0.75 | 103 | 0.95833
| Kabirpur | 135 | 18:00 | 128 | 12:00 | Chuadanga | 122 | 18:00 | 96 | 0.91667
| Basundhara | 137 | 22:00 | 130 | 12:00 | Borguna | 137 | 7:00 | 128 | 0.91667
| Manikganj | 136 | 18:00 | 129 | 15:00 | Barisal(N) | 141 | 18:30 | 130 | 1:00
| Joydevpur | 140 | 18:30 | 134 | 10:00 | Barisal (S) | 139 | 0.77083 | 128 | 0.041667
| New Tongi | 139 | 18:00 | 132 | 10:00 | Patuakhali(S) | 135 | 0.29167 | 127 | 0.91667
| Kodda | 137 | 18:30 | 128 | 12:00 | Bhandaria | 137 | 0.29167 | 124 | 0.91667
| Dhamrai | 133 | 6:00 | 126 | 13:00 | Ishurdi | 135 | 18:00 | 129 | 15:00
| Rajendrapur | 136 | 24:00 | 127 | 13:00 | Ruppur Paromanobik | 135 | 18:00 | 131 | 21:00
| Valuka | 125 | 10:00 | 110 | 1:00 | Natore | 134 | 18:00 | 127 | 21:00
| Tangail | 134 | 18:00 | 124 | 20:00 | Bogra | 134 | 18:00 | 124 | 21:0
| Mymensing | 128 | 9:00 | 115 | 1:00 | Noagaon | 129 | 18:00 | 116 | 21:00
| Kishorganj | 131 | 9:00 | 118 | 22:00 | Rajshahi | 132 | 16:00 | 126 | 21:00
| Netrokona | 126 | 14:00 | 111 | 23:00 | Rajshahi New | 132 | 6:00 | 125 | 7:00
| Jamalpur | 136 | 14:00 | 123 | 22:00 | C.Nawabganj | 130 | 18:00 | 123 | 7:00
| Sherpur | 136 | 15:00 | 121 | 1:00 | Amnura | 131 | 18:00 | 123 | 21:00
| Srimongal | 137 | 10:00 | 132 | 21:00 | Pabna | 134 | 18:00 | 127 | 15:00
| Shahjibazar | 136 | 9:00 | 130 | 1:00 | Shahjadpur | 138 | 18:00 | 132 | 21:00
| Fenchuganj | 138 | 9:00 | 133 | 1:00 | Serajganj | 132 | 18:00 | 125 | 21:00
| Khulawara | 136 | 10:00 | 132 | 21:00 | Niyamatpur | 128 | 16:00 | 114 | 21:00
| Sylhet | 135 | 9:00 | 131 | 19:00 | Joypurhat | 130 | 18:00 | 115 | 21:00
| Chatak | 134 | 8:00 | 127 | 22:00 | Sherpur(Bogura) | 135 | 17:00 | 125 | 21:00
| Sunamganj | 133 | 7:00 | 125 | 21:00 | Mohastangor | 132 | 18:00 | 123 | 21:00
| Biani Bazar | 134 | 7:00 | 127 | 22:00 | Bangura | 133 | 17:00 | 130 | 21:00
| Comilla(s) | 128 | 18:30 | 122 | 22:00 | Rangpur | 128 | 18:00 | 115 | 21:00
| Comilla(n) | 137 | 19:30 | 135 | 18:00 | Lalmonirhat | 128 | 18:30 | 116 | 21:00
| Chandpur | 133 | 6:00 | 130 | 21:00 | Saidpur | 128 | 17:00 | 111 | 21:00
| Feni | 137 | 9:00 | 126 | 19:00 | Purbasadipur | 125 | 18:00 | 107 | 21:00
| Chowmuhani | 135 | 16:00 | 124 | 19:00 | Thakurgaon | 126 | 18:00 | 106 | 21:00
| Ashuganj | 139 | 18:00 | 135 | 22:00 | Palashbari | 130 | 19:00 | 119 | 21:00
| Daudkandi | 136 | 19:30 | 129 | 12:00 | Barapukuria | 135 | 18:00 | 124 | 21:00
| B.Baria | 135 | 9:00 | 128 | 21:00 | Panchagar | 125 | 18:00 | 102 | 20:00
| Ramganj | 135 | 12:00 | 126 | 7:00 | Joldhaka | 126 | 0.75 | 109 | 0.875
| Chaddagram | 136 | 6:00 | 130 | 0:00 | Kurigram | 126 | 0.66667 | 111 | 0.83333
| PHP | 135 | 9:00 | 126 | 19:00 | Mithapukur | 131 | 0.75 | 120 | 0.875
| Kochua | 132 | 7:00 | 127 | 6:00
| Sub Assistant Engineer | [5 empty] | Sub Divisional Engineer
| Network Operation Division | [5 empty] | Network Operation Division |  |  | Page 7 of 7

## L-Curve
Date | 2021-07-11
.
TIME | E-W INT.(Export) | EAST GRID | WEST GRID | TOTAL |  |  | DAILY LOAD CURVE
0:00 | 250 | 8723 | 3931 | 12654 |  |  |  | QF-LDC-11
0:30 | 160 | 8516 | 3948.5 | 12464.5 | Date: | 2021-07-11
1:00 | 70 | 8309 | 3966 | 12275
1:30 | 59 | 8178.5 | 3944 | 12122.5
2:00 | 48 | 8048 | 3922 | 11970
2:30 | 24 | 7942 | 3877 | 11819 | [5 empty] | Gen. at Eve. Peak | 12900 | 12900 MW (21:00 )
3:00 | 0 | 7836 | 3832 | 11668 | [6 empty] | 21:00
3:30 | 12 | 7722 | 3778.5 | 11500.5 | [5 empty] | Gen. at Day Peak | 10745 | 10745 MW (12:00 )
4:00 | 24 | 7608 | 3725 | 11333 | [6 empty] | 12:00
4:30 | 30 | 7522.5 | 3681.5 | 11204 | [5 empty] | Highest Generation | 12912
5:00 | 36 | 7437 | 3638 | 11075 | [6 empty] | 23:00
5:30 | 44 | 7246.5 | 3497.5 | 10744
6:00 | 52 | 7056 | 3357 | 10413
6:30 | 26 | 6868.5 | 3251.5 | 10120
7:00 | 0 | 6681 | 3146 | 9827
7:30 | 12 | 6688.5 | 3128 | 9816.5
8:00 | 24 | 6696 | 3110 | 9806
8:30 | 57 | 6848.5 | 3057.5 | 9906
9:00 | 90 | 7001 | 3005 | 10006
9:30 | 51 | 7157 | 2987 | 10144
10:00 | 12 | 7313 | 2969 | 10282
10:30 | 36 | 7317.5 | 3036.5 | 10354
11:00 | 60 | 7322 | 3104 | 10426
11:30 | 48 | 7404 | 3181.5 | 10585.5
12:00 | 36 | 7486 | 3259 | 10745
12:30 | 39 | 7576 | 3298 | 10874
13:00 | 42 | 7666 | 3337 | 11003
13:30 | 178 | 7878.5 | 3206 | 11084.5
14:00 | 314 | 8091 | 3075 | 11166
14:30 | 312 | 8223.5 | 3051 | 11274.5
15:00 | 310 | 8356 | 3027 | 11383
15:30 | 275 | 8367 | 3057 | 11424
16:00 | 240 | 8378 | 3087 | 11465
16:30 | 174 | 8087.5 | 3017 | 11104.5
17:00 | 108 | 7797 | 2947 | 10744
17:30 | 54 | 7542.5 | 2932 | 10474.5
18:00 | 0 | 7288 | 2917 | 10205
18:30 | 32 | 7544 | 3040 | 10584
19:00 | 64 | 7800 | 3163 | 10963
19:30 | 360 | 8983 | 3733 | 12716
20:00 | 388 | 8851 | 3810 | 12661 |  |  |  | Executive Engineer
20:30 | 450 | 8931.5 | 3849 | 12780.5 |  |  |  | Network Operation Division
21:00 | 512 | 9012 | 3888 | 12900
21:30 | 446 | 8951.5 | 3888.5 | 12840
22:00 | 380 | 8891 | 3889 | 12780 |  |  |  |  | Page 6 of 7
22:30 | 336 | 8926.5 | 3919.5 | 12846
23:00 | 292 | 8962 | 3950 | 12912
23:30 | 271 | 8842.5 | 3940.5 | 12783
24:00 | 250 | 8723 | 3931 | 12654
12900 MW (21:00 )
10745 MW (12:00 )

## En-Curve
DAILY ENERGY CURVE
Date | 2021-07-11 |  | Energy | 272844099
[11 empty] | 2021-07-11 | [5 empty] | QF-LDC-12
TIME | GAS | HVDC | P.GEN(GAS). | P.GEN(OIL). | COAL | HYDRO | OIL | SHORTAGE | TRIPURA | SOLAR
0:00 | 5001 | 796 | 1947 | 3791 | 690 | 54 | 456 | 0 | 162 | 0
0:30 | 4881 | 800.5 | 1938.5 | 3619 | 685 | 54 | 448 | 0 | 160 | 0 | Date: | 2021-07-11
1:00 | 4761 | 805 | 1930 | 3447 | 680 | 54 | 440 | 0 | 158 | 0
1:30 | 4753 | 805 | 1941.5 | 3308.5 | 675 | 53.5 | 430 | 0 | 156 | 0 | [7 empty] | Total Energy | 272.8441 | Total Energy Gen 272.844 MKWHr Energy Not Served 0.000 MKWHr Energy Requirement 272.844 MKWHr
2:00 | 4745 | 805 | 1953 | 3170 | 670 | 53 | 420 | 0 | 154 | 0 | [7 empty] | Energy not Served | 0
2:30 | 4777 | 805 | 1947 | 3010.5 | 660 | 53 | 413.5 | 0 | 153 | 0 | [7 empty] | Energy Requirement | 272.8441
3:00 | 4809 | 805 | 1941 | 2851 | 650 | 53 | 407 | 0 | 152 | 0
3:30 | 4798.5 | 805 | 1940.5 | 2714.5 | 645 | 53 | 393 | 0 | 151 | 0 | [6 empty] | Shortage
4:00 | 4788 | 805 | 1940 | 2578 | 640 | 53 | 379 | 0 | 150 | 0
4:30 | 4777 | 805 | 1935.5 | 2492.5 | 640 | 53 | 354 | 0 | 147 | 0
5:00 | 4766 | 805 | 1931 | 2407 | 640 | 53 | 329 | 0 | 144 | 0
5:30 | 4742 | 805.5 | 1888.5 | 2194.5 | 620 | 53 | 303 | 0 | 136 | 1.5
6:00 | 4718 | 806 | 1846 | 1982 | 600 | 53 | 277 | 0 | 128 | 3
6:30 | 4721 | 806 | 1877 | 1739 | 600 | 53 | 194 | 0 | 123 | 7 |  |  |  |  | Coal
7:00 | 4724 | 806 | 1908 | 1496 | 600 | 53 | 111 | 0 | 118 | 11
7:30 | 4738.5 | 805.5 | 1901 | 1494 | 580 | 53.5 | 103 | 0 | 120 | 21 |  |  |  | Oil |  |  |  | ,
8:00 | 4753 | 805 | 1894 | 1492 | 560 | 54 | 95 | 0 | 122 | 31
8:30 | 4761 | 805 | 1843.5 | 1616 | 540 | 54 | 120 | 0 | 127 | 39.5
9:00 | 4769 | 805 | 1793 | 1740 | 520 | 54 | 145 | 0 | 132 | 48
9:30 | 4776.5 | 805.5 | 1798 | 1866.5 | 515 | 54 | 145 | 0 | 128 | 55.5
10:00 | 4784 | 806 | 1803 | 1993 | 510 | 54 | 145 | 0 | 124 | 63
10:30 | 4767.5 | 806 | 1790.5 | 2036.5 | 524.5 | 54 | 163.5 | 0 | 126 | 85.5
11:00 | 4751 | 806 | 1778 | 2080 | 539 | 54 | 182 | 0 | 128 | 108
11:30 | 4782.5 | 806 | 1784 | 2194 | 544 | 54.5 | 192 | 0 | 126 | 102.5
12:00 | 4814 | 806 | 1790 | 2308 | 549 | 55 | 202 | 0 | 124 | 97
12:30 | 4795.5 | 806 | 1785.5 | 2458.5 | 544 | 54.5 | 205 | 0 | 130 | 95
13:00 | 4777 | 806 | 1781 | 2609 | 539 | 54 | 208 | 0 | 136 | 93
13:30 | 4777 | 806 | 1781 | 2609 | 539 | 54 | 208 | 0 | 136 | 93
14:00 | 4777 | 806 | 1781 | 2609 | 539 | 54 | 208 | 0 | 136 | 93
14:30 | 4610 | 801 | 1767 | 2944.5 | 554.5 | 53.5 | 239.5 | 0 | 136 | 87
15:00 | 4443 | 796 | 1753 | 3280 | 570 | 53 | 271 | 0 | 136 | 81
15:30 | 4487.5 | 796 | 1744 | 3294 | 570 | 52.5 | 285 | 0 | 128 | 67
16:00 | 4532 | 796 | 1735 | 3308 | 570 | 52 | 299 | 0 | 120 | 53
16:30 | 4526 | 796 | 1694 | 2993.5 | 570 | 52 | 307 | 0 | 120 | 46
17:00 | 4520 | 796 | 1653 | 2679 | 570 | 52 | 315 | 0 | 120 | 39
17:30 | 4493 | 796 | 1542 | 2581 | 545 | 52 | 324 | 0 | 118 | 23.5
18:00 | 4466 | 796 | 1431 | 2483 | 520 | 52 | 333 | 0 | 116 | 8
18:30 | 4510 | 796 | 1528.5 | 2666.5 | 500 | 52.5 | 398.5 | 0 | 128 | 4
19:00 | 4554 | 796 | 1626 | 2850 | 480 | 53 | 464 | 0 | 140 | 0
19:30 | 4885 | 796 | 1758 | 4028 | 590 | 53 | 466 | 0 | 140 | 0
20:00 | 4924 | 796 | 1803 | 3863 | 620 | 53 | 466 | 0 | 136 | 0
20:30 | 4963 | 796 | 1818.5 | 3914 | 655 | 53 | 444 | 0 | 137 | 0
21:00 | 5002 | 796 | 1834 | 3965 | 690 | 53 | 422 | 0 | 138 | 0
21:30 | 4989 | 796 | 1849 | 3885 | 690 | 53.5 | 428.5 | 0 | 149 | 0
22:00 | 4976 | 796 | 1864 | 3805 | 690 | 54 | 435 | 0 | 160 | 0
22:30 | 5015.5 | 796 | 1884 | 3798 | 690 | 54 | 448.5 | 0 | 160 | 0
23:00 | 5055 | 796 | 1904 | 3791 | 690 | 54 | 462 | 0 | 160 | 0
23:30 | 5028 | 796 | 1925.5 | 3791 | 690 | 54 | 459 | 0 | 161 | 0 | Max Temp. in Dhaka |  | 34.8° C
24:00 | 5001 | 796 | 1947 | 3791 | 690 | 54 | 456 | 0 | 162 | 0
Executive Engineer
Network Operation Division
Page 5 of 7
00:00
00:30
01:00
01:30
02:00
02:30
03:00
03:30
04:00
04:30
05:00
05:30
06:00
06:30
07:00
07:30
08:00
08:30
09:00
09:30
10:00
10:30
11:00
11:30
12:00
12:30
13:00
13:30
14:00
14:30
15:00
15:30
16:00
16:30
17:00
17:30
18:00
18:30
19:00
19:30
20:00
20:30
21:00
21:30
22:00
22:30
23:00
23:30
24:00
GAS
Oil
HVDC
COAL
HYDRO
Total Energy Gen 272.844 MKWHr Energy Not Served 0.000 MKWHr Energy Requirement 272.844 MKWHr
SOLAR
Note on W13: Author:

## Generation
g | 2021-07-11
Si No | Unit | 1:00 | 2:00 | 3:00 | 4:00 | 5:00 | 6:00 | 7:00 | 8:00 | 9:00 | 10:00 | 11:00 | 12:00 | 13:00 | 14:00 | 15:00 | 16:00 | 17:00 | 18:00 | 18:30 | 19:00 | 19:30 | 20:00 | 21:00 | 22:00 | 23:00 | 24:00 | KWH
1 | Karnaphuli Hydro PP Unit-1, 2 & 3 | 29 | 28 | 28 | 28 | 28 | 28 | 28 | 29 | 29 | 29 | 29 | 30 | 29 | 28 | 28 | 27 | 27 | 27 |  | 28 | 28 | 28 | 28 | 29 | 29 | 29 | 603360
2 | Karnaphuli Hydro PP Unit-4 & 5 | 25 | 25 | 25 | 25 | 25 | 25 | 25 | 25 | 25 | 25 | 25 | 25 | 25 | 25 | 25 | 25 | 25 | 25 |  | 25 | 25 | 25 | 25 | 25 | 25 | 25 | 600000
3 | Chattogram TPP-1 | 100 | 100 | 100 | 100 | 100 | 100 | 100 | 100 | 100 | 100 | 100 | 100 | 100 | 100 | 100 | 100 | 100 | 100 |  | 100 | 100 | 100 | 100 | 100 | 100 | 100 | 2400000
4 | Chattogram TPP-2
5 | Raozan 25 MW PP | 25 | 25 | 25 | 25 | 25 | 25 | 25 | 25 | 25 | 25 | 25 | 25 | 25 | 25 | 23 | 25 | 25 | 25 |  | 25 | 25 | 25 | 25 | 25 | 25 | 25 | 607055
| Teknaf 20MW PP (Solartech) | [5 empty] | 1 | 3 | 11 | 16 | 14 | 19 | 19 | 19 | 11 | 16 | 11 | 13 | 0 | [8 empty] | 142290
6 | Sikalbaha 225MW CCPP (Gas) | 202 | 203 | 203 | 203 | 203 | 203 | 203 | 203 | 204 | 221 | 229 | 216 | 204 | 204 | 204 | 204 | 204 | 204 |  | 216 | 204 | 204 | 204 | 204 | 209 | 207 | 4949765
7 | Sikalbaha 225MW CCPP(Oil)
8
9 | Sikalbaha 150MW GTPP | 110 | 110 | 110 | 110 | 110 | 110 | 110 | 110 | 110 | 110 | 110 | 110 | 110 | 110 | 110 | 110 | 70 | 70 |  | 110 | 110 | 110 | 110 | 110 | 110 | 110 | 2510502
10 | Sikalbaha 150MW GTPP(Oil)
| Dohazari -Kalaish 100 MW Peaking | [19 empty] | 51 | 51 | 51 | 51 | 51 | 51 | 51 | 298299
12 | Hathazari 100 MW peaking PP
| Sikalbaha 105 MW PP (Baraka Sikalbaha) | 105 | 105 | 105 | 105 | 105 | 105 | 105 | 105 | 105 | 105 | 105 | 105 | 105 | 105 | 105 | 89 | 89 | 89 |  | 89 | 89 | 89 | 89 | 89 | 89 | 89 | 2373589
| Daudkandi 200 MW PP (B.Trac) | [20 empty] | 100 | 71 | 60 | 30 | 30 | 30 | 270720
14 | Titas 50 MW Peaking PP | 50 | 50 | 50 | 50 | [9 empty] | 50 | 48 | 48 | 48 | 40 |  | 41 | 41 | 41 | 41 | 42 | 41 | 41 | 660208
15 | 210 MW Siddhirgonj TPP
16 | Siddhirgonj 2*120 MW GTPP
17 | Siddhirganj 335 MW CCPP | 330 | 330 | 331 | 334 | 334 | 300 | 301 | 300 | 334 | 332 | 327 | 325 | 321 | 320 | 321 | 319 | 322 | 250 |  | 250 | 327 | 327 | 329 | 328 | 328 | 328 | 7718594
18 | Kodda 300 MW PP Unit-2 (Summit) | 288 | 260 | 95 | 15 | 15 |  |  |  | 2 | 26 | 30 | 30 | 72 | 95 | 182 | 296 | 300 | 300 |  | 300 | 300 | 300 | 300 | 300 | 291 | 288 | 3889090
19 | Ashuganj 195MW PP (APSCL-United) | 8 | 8 | 8 | 8 | 8 | 8 | 8 | 8 | 8 | 26 | 26 | 26 | 26 | 26 | 26 | 26 | 26 | 8 |  | 8 | 8 | 8 | 8 | 8 | 8 | 8 | 351272
20 | Ghorasal TPP (Unit-1&2)
21 | Ghorasal Repowered CCPP:Unit-3 (GT
22 | Ghorasal Repowered CCPP Unit-4
23 | Ghorasal TPP Unit-5 | [21 empty] | 15 | 40 | 60 | 75 | 70 | 252000
24
25 | Ghorasal 365 MW CCPP Unit-7 | 300 | 300 | 300 | 300 | 300 | 300 | 300 | 300 | 300 | 300 | 300 | 300 | 300 | 300 | 300 | 300 | 300 | 300 |  | 300 | 300 | 300 | 300 | 300 | 300 | 300 | 7184591
26
28 | Ashuganj TPP Unit- 3 | 100 | 100 | 100 | 100 | 100 | 100 | 100 | 100 | 80 | 100 | 100 | 80 | 80 | 80 | 80 | 80 | 80 | 80 |  | 80 | 80 | 80 | 80 | 80 | 80 | 80 | 2204578
29 | Ashuganj TPP Unit- 4
30 | Ashuganj TPP Unit- 5
32 | Ashuganj 50 MW PP | 26 | 26 | 26 | 26 | 26 | 26 | 26 | 23 | 20 | 23 | 26 | 26 | 26 | 26 | 23 | 26 | 26 | 26 |  | 26 | 26 | 26 | 26 | 26 | 26 | 26 | 582696
33 | Ashuganj 225 MW CCPP | 214 | 214 | 214 | 213 | 213 | 213 | 213 | 214 | 216 | 212 | 172 | 164 | 168 | 167 | 186 | 196 | 205 | 209 |  | 210 | 210 | 211 | 212 | 212 | 212 | 212 | 4897000
34 | Ashuganj 450 MW CCPP(South) | 295 | 300 | 310 | 295 | 295 | 295 | 300 | 310 | 295 | 340 | 305 | 330 | 295 | 295 | 270 | 265 | 270 | 265 |  | 295 | 265 | 265 | 265 | 270 | 285 | 270 | 7130000
| Ashuganj 450 MW CCPP(North) | 260 | 265 | 280 | 260 | 260 | 265 | 265 | 275 | 364 | 350 | 300 | 295 | 260 | 260 | 275 | 275 | 275 | 275 |  | 300 | 275 | 275 | 275 | 265 | 280 | 265 | 7054500
35 | Ashuganj 55 MW PP (Precision) | 56 | 56 | 57 | 56 | 56 | 56 | 56 | 56 | 56 | 56 | 56 | 56 | 55 | 51 | 52 | 52 | 54 | 53 |  | 53 | 53 | 55 | 55 | 55 | 56 | 55 | 1322400
36 | Chandpur 150 MW CCPP | 91 | 90 | 91 | 90 | 86 | 85 | 90 | 91 | 90 | 90 | 91 | 90 | 91 | 90 | 90 | 86 | 91 | 85 |  | 91 | 85 | 86 | 88 | 91 | 91 | 91 | 2129560
37 | Tongi 80 MW GTPP
38 | Haripur GTPP
39 | Haripur 412 MW CCPP | 326 | 326 | 326 | 326 | 326 | 326 | 326 | 326 | 326 | 327 | 327 | 327 | 327 | 327 | 328 | 328 | 328 | 320 |  | 254 | 286 | 306 | 326 | 326 | 327 | 327 | 7862280
40 | Meghnaghat 450 MW CCPP(MPL) | 240 | 240 | 240 | 240 | 240 | 240 | 240 | 240 | 240 | 240 | 240 | 240 | 240 | 240 | 240 | 240 | 240 | 240 |  | 240 | 240 | 240 | 240 | 240 | 240 | 240 | 5641500
41 | Haripur 360MW CCPP(HPL) | 350 | 348 | 348 | 350 | 350 | 353 | 350 | 351 | 353 | 345 | 272 | 256 | 242 | 241 | 251 | 262 | 282 | 277 |  | 272 | 266 | 262 | 262 | 262 | 271 | 320 | 7258000
42 | RPCL 210MW CCPP | 182 | 180 | 187 | 188 | 188 | 188 | 188 | 188 | 176 | 172 | 159 | 158 | 138 | 138 | 152 | 157 | 160 | 168 |  | 165 | 158 | 155 | 155 | 157 | 159 | 163 | 3928000
43 | Sutiakhali 50 MW Solar PP | [5 empty] | 1 | 5 | 5 | 17 | 24 | 47 | 39 | 29 | 35 | 29 | 24 | 13 | 4 |  | 0 | [6 empty] | 262900
44 | Fenchugonj CCPP Phase-1 | 43 | 43 | 43 | 43 | 43 | 43 | 43 | 43 | 44 | 43 | 43 | 44 | 42 | 43 | 44 | 44 | 44 | 44 |  | 44 | 44 | 44 | 44 | 44 | 44 | 43 | 1030000
45 | Fenchugonj CCPP Phase-2 | 30 | 30 | 30 | 30 | 30 | 30 | 30 | 30 | 30 | 30 | 30 | 30 | 30 | 30 | 30 | 30 | 30 | 30 |  | 30 | 30 | 30 | 30 | 30 | 30 | 30 | 703680
46 | Shajibazar 330 MW CCPP | 162 | 163 | 163 | 163 | 162 | 162 | 162 | 162 | 163 | 162 | 162 | 161 | 157 | 160 | 162 | 162 | 160 | 162 |  | 160 | 162 | 162 | 162 | 162 | 163 | 163 | 3604000
47 | Shahjibazar GTPP Unit- 8 & 9 | 57 | 57 | 57 | 61 | 62 | 62 | 62 | 62 | 40 | 40 | 61 | 60 | 61 | 60 | 60 | 61 | 40 | 40 |  | 60 | 61 | 61 | 61 | 61 | 56 | 56 | 1371552
48 | Shahjibazar 86MW PP (Shahjibazar) | 84 | 84 | 84 | 84 | 84 | 84 | 84 | 84 | 84 | 84 | 84 | 84 | 83 | 82 | 82 | 82 | 83 | 10 |  | 81 | 84 | 81 | 84 | 81 | 81 | 81 | 1852800
Shahjibazar 100 MW GTPP
49 | Shahjibazar 50MW PP (EPL)
50 | Sylhet 225 MW CCPP | 217 | 219 | 225 | 225 | 225 | 218 | 225 | 225 | 225 | 198 | 225 | 223 | 223 | 219 | 219 | 219 | 219 | 140 |  | 170 | 219 | 219 | 219 | 219 | 218 | 219 | 5125970
51 | Sylhet 20 MW GTPP | 18 | 18 | 18 | 18 | 18 | 18 | 18 | 18 | 18 | 18 | 18 | 18 | 18 | 18 | 18 | 18 | 18 | 18 |  | 18 | 18 | 18 | 18 | 18 | 18 | 18 | 389000
52 | Sylhet 50MW PP (EPL)
53 | Sylhet 10MW PP (Desh) | 10 | 10 | 10 | 10 | 10 | 10 | 10 | 10 | 10 | 10 | 10 | 10 | 10 | 10 | 10 | 10 | 10 | 10 |  | 10 | 10 | 10 | 10 | 10 | 10 | 10 | 251460
54 | Hobiganj 11MW PP Cofidence-E | 11 | 11 | 11 | 11 |  |  | 5 | 5 | 5 | 5 | 5 | 8 | 8 | 8 | 8 | 8 | 8 | 8 |  | 8 | 11 | 11 | 11 | 11 | 11 | 11 | 189264
55 | Fenchugonj 51 MW PP (Barakatullah) | 47 | 47 | 47 | 47 | 47 | 47 | 47 | 47 | 44 | 44 | 44 | 42 | 46 | 47 | 44 | 46 | 14 | 14 |  | 34 | 49 | 50 | 50 | 50 | 50 | 53 | 1057200
56 | Shahjahanulla 25 MW PP | 16 | 16 | 16 | 16 | 16 | 16 | 16 | 16 | 16 | 16 | 16 | 16 | 16 | 16 | 16 | 16 | 16 | 16 |  | 16 | 16 | 16 | 16 | 16 | 16 | 16 | 376992
57 | Bibiana-II 341 MW CCPP (Summit) | 280 | 290 | 290 | 300 | 290 | 265 | 280 | 300 | 290 | 300 | 310 | 310 | 300 | 290 | 285 | 280 | 285 | 275 |  | 290 | 275 | 290 | 295 | 290 | 310 | 300 | 7161000
| Bibiyana South 400 MW | 400 | 398 | 395 | 400 | 400 | 401 | 400 | 401 | 370 | 360 | 398 | 387 | 396 | 400 | 394 | 390 | 385 | 320 |  | 320 | 390 | 390 | 394 | 388 | 385 | 391 | 9237000
58 | Nababganj 55 MW PP (Southern power ) | 55 | 55 | 55 | 17 | 17 | 17 | 17 | 17 | 30 | 55 | 55 | 55 | 55 | 55 | 55 | 55 | 55 | 55 |  | 55 | 55 | 55 | 55 | 55 | 55 | 55 | 112808
59 | Tangail Palli Power Gen 22 MW | 24 | 24 | 24 | 24 |  |  |  |  | 2 | 19 | 24 | 24 | 24 | 24 | 24 | 23 | 23 | 24 |  | 24 | 24 | 24 | 24 | 24 | 24 | 24 | 467760
60 | Barabkunda 22 MW PP (Regent) | 21 | 21 | 21 | 21 | 21 | 21 | 21 | 21 | 21 | 21 | 21 | 21 | 21 | 21 | 21 | 21 | 21 | 21 |  | 21 | 21 | 21 | 21 |  |  | 21 | 465840
61 | Narshingdi 22 MW PP (Doreen) | 19 | 19 | 19 | 19 | 19 | 19 | 19 | 19 | 19 | 19 | 19 | 19 | 19 | 19 | 19 | 19 | 19 | 19 |  | 19 | 19 | 19 | 19 | 19 | 19 | 19 | 410256
62 | Tangail 22 MW PP (Doreen) | 21 | 21 | 21 | 21 | 21 | 21 | 21 | 21 | 21 | 21 | 21 | 21 | 21 | 21 | 21 | 21 | 21 | 21 |  | 21 | 21 | 21 | 21 | 21 | 21 | 21 | 487296
63 | Impoprt (Tripura) | 158 | 154 | 152 | 150 | 144 | 128 | 118 | 122 | 132 | 124 | 128 | 124 | 136 | 136 | 136 | 120 | 120 | 116 |  | 140 | 140 | 136 | 138 | 160 | 160 | 162 | 3303360
64 | Malancha, Ctg. EPZ (United) | 38 | 38 | 38 | 38 | 40 | 36 | 32 | 4 | 2 | 4 | 4 | 2 | 4 | 6 | 4 | 4 | 7 | 10 |  | 4 | 5 | 12 | 5 | 30 | 40 | 39 | 487680
65 | Feni 22MW PP (Doreen) | 22 | 22 | 22 | 22 | 22 | 22 | 22 | 22 | 22 | 19 | 19 | 21 | 21 | 21 | 20 | 20 | 20 | 21 |  | 21 | 21 | 21 | 21 | 21 | 21 |  | 473400
66 | Feni 11 MW PP (Doreen) | 11 | 11 | 11 | 11 | 11 | 11 | 11 | 11 | 11 | 11 | 11 | 11 | 11 | 11 | 11 | 11 |  |  |  | 11 | 11 | 11 | 11 | 11 | 11 |  | 229500
67 | Jangalia 33MW PP (Summit) | 33 | 6 | 33 | 33 | 33 | 33 | 33 | 33 | 33 | 33 | 33 | 33 |  | 33 | 33 | 33 | 33 | 33 |  | 33 | 33 | 33 | 33 | 33 | 33 | 33 | 752200
68 | Cumilla 25 MW PP (Summit) | 20 | 20 | 20 | 20 | 20 | 16 | 12 | 11 | 11 | 11 | 18 | 18 | 20 | 20 | 20 | 17 | 17 | 17 |  | 20 | 20 | 20 | 20 | 20 | 20 | 20 | 427540
69 | Summit Ashulia | 25 | 25 | 25 | 25 | 25 | 25 | 25 | 25 | 25 | 25 | 25 | 25 | 25 | 25 | 25 | 25 | 25 | 25 |  | 25 | 25 | 25 | 25 | 25 | 25 | 25 | 600000
70 | Summit Madhabdi | 30 | 30 | 30 | 30 | 26 | 26 | 26 | 26 | 26 | 25 | 9 | 25 | 25 | 24 | 24 | 24 | 24 | 24 |  | 19 | 19 | 25 | 25 | 25 | 25 | 25 | 571140
71 | Maona 33 MW PP(Summit) | 33 | 33 | 33 | 33 | 33 | 33 | 33 | 33 | 33 | 33 | 33 | 33 | 33 | 33 |  | 16 | 33 | 33 |  | 33 | 33 | 33 | 33 | 33 | 33 | 33 | 739900
72 | Rupganj 33 MW PP(Summit) | 33 | 33 | 33 | 33 | 33 | 33 | 33 | 33 | 33 | 33 | 33 | 33 | 33 | 33 | 33 | 33 | 33 | 33 |  | 33 | 33 | 33 | 33 | 33 | 33 | 33 | 803100
73 | Ghorashal 108MW PP (Regent) | 99 | 99 | 99 | 99 | 99 | 99 | 99 | 98 | 95 | 95 | 98 | 98 | 95 | 98 | 92 | 95 | 52 | 52 |  | 33 | 83 | 92 | 96 | 102 | 102 | 102 | 2160954
| Feni Lanka Power | 90 | 100 | 62 | 74 | 80 | 100 | 90 | 90 | 90 | 82 | 73 | 90 | 90 | 80 | 80 | 105 | 105 | 88 |  | 114 | 114 | 114 | 100 | 114 | 114 | 114 | 2210460
| Chowmuhani 113 MW | 115 | 115 | 115 | 115 | 115 | 115 | 65 | 65 | 95 | 117 | 115 | 115 | 104 | 109 | 108 | 107 | 106 | 110 |  | 113 | 113 | 113 | 113 | 113 | 113 | 108 | 2627520
| Manikgonj 162MW PP(MPGL) | 126 | 126 | 126 | 126 | 126 | 72 | 17 | 17 | 42 | 90 | 90 | 95 | 122 | 126 | 126 | 126 | 72 | 72 |  | 45 | 126 | 117 | 126 | 126 | 126 | 126 | 2492640
77 | Siddhirganj 100 PP(Dutch Bangla) | 100 | 100 | 100 | 100 | 100 | 100 | 84 | 50 | 70 | 100 | 100 | 100 | 100 | 93 | 93 | 98 | 98 | 98 |  | 98 | 98 | 98 | 98 | 98 | 98 | 99 | 2313994
78 | Gazipur 52 MW PP | [14 empty] | 10 | 16 | 16 | 24 |  | 39 | 42 | 42 | 50 | 51 | 51 | 51 | 345120
79 | Kodda 150MW PP | 150 | 150 | 150 | 150 | 150 | 98 | 48 | 48 | 98 | 98 | 130 | 150 | 150 | 150 | 147 | 148 | 148 | 148 |  | 148 | 150 | 150 | 150 | 150 | 150 | 150 | 3181440
80 | Jamalpur 95 MW PP(Powerpac) | 8 | 8 | 8 | 8 | 8 | 8 | 8 | 8 | 8 | 8 | 8 | 8 | 8 | 8 | 8 | 8 | 8 | 8 |  | 8 | 8 | 8 | 8 | 8 | 8 | 8 | 186240
81 | Jangalia 52 MW PP (Lakdanavi) | 43 | 43 | 43 | 43 | 43 | 43 | 16 | 16 | 25 | 43 | 43 | 40 | 40 | 43 | 43 | 43 | 24 | 24 |  | 27 | 43 | 43 | 43 | 43 | 43 | 43 | 939336
| Gazipur 100 MW PP | 17 | 17 | 17 | 17 | 17 | 17 | 17 | 17 | 17 | 17 | 17 | 17 | 17 | 17 | 17 | 17 | 19 | 48 |  | 105 | 105 | 105 | 105 | 105 | 105 | 105 | 987012
| Kaptai 7 MW Solar PP | [5 empty] | 0 | 0 | 1 | 2 | 5 | 5 | 3 | 6 | 4 | 4 | 3 | 2 | 1 | [8 empty] | 36240
| Jodiac Power | [26 empty] | 0
| Karnaphuli Power Ltd. | 68 | 68 | 68 | 68 | 68 | 68 | 68 | 68 | 55 | 68 | 87 | 74 | 74 | 96 | 96 | 96 | 94 | 95 |  | 95 | 100 | 101 | 96 | 95 | 104 | 110 | 2043236
82 | Madanganj 102 PP(Summit)
83 | Pagla (DPA )
84 | B.Baria (Aggreko) 85MW
85 | Keraniganj 100 MW PP (Powerpac) | 40 | [11 empty] | 23 | 59 | 71 | 50 | 10 | 10 |  | 20 | 75 | 74 | 75 | 76 | 74 | 74 | 747100
86 | Meghnaghat CCPP ( Summit) | 280 | 285 | 290 | 285 | 270 | 250 | 280 | 295 | 260 | 300 | 270 | 285 | 240 | 250 | 255 | 255 | 245 | 255 |  | 290 | 230 | 255 | 255 | 285 | 285 | 285 | 6499549
87 | Meghnaghat 100 MW(IEL)
| Meghnaghat 104 MW PP (OPCL) | 104 | 60 | [8 empty] | 2 | 20 | 63 | 104 | 104 | 104 | 44 | 17 |  | 21 | 85 | 104 | 104 | 104 | 104 | 104 | 1215360
88 | Ghorashal 78.5 MW PP(MAX)
90 | Ashuganj 53MW PP (United)
91 | Juldah 100 MW Unit-1 (Acorn) | 100 | 100 | 100 | 100 | 100 | 100 | 100 | 100 | 92 | 92 | 80 | 90 | 90 | 90 | 90 | 90 | 90 | 90 |  | 100 | 100 | 100 | 100 | 100 | 88 | 88 | 2272320
92 | Fenchuganj 44MW (Energyprima)
93 | Ashuganj 51 MW PP (Midland) | 34 | 34 | 34 | 34 | 34 | 34 | 34 | 34 | 34 | 34 | 34 | 34 | 34 | 34 | 34 | 34 | 10 | 10 |  | 15 | 20 | 30 | 34 | 34 | 34 | 34 | 793816
94 | Gagnagar 102 MW PP (Digital Power) | 16 | [7 empty] | 24 | 24 | 24 | 24 | 24 | 58 | 93 | 68 | 40 | 40 |  | 80 | 94 | 94 | 94 | 94 | 94 | 94 | 976320
95 | Patenga 50MW PP (Baraka) | 44 | [11 empty] | 2 | 28 | 42 | 40 | 17 | 19 |  | 22 | 50 | 49 | 50 | 8 |  |  | 368640
96 | Chattogram 108 MW PP (ECPV) | [26 empty] | 0
97 | katpotti 52 MW | [26 empty] | 0
98 | Bosila 108MW PP(CLC)
99 | Madanganj-55 MW PP(Summit) | 55 | 15 | 15 | 15 | 15 | 15 | [5 empty] | 7 | 32 | 42 | 55 | 55 | 40 | 40 |  | 40 | 55 | 55 | 55 | 55 | 55 | 55 | 771882
100 | Manikganj 55 MW PP (Northern) | 55 | 17 | [10 empty] | 17 | 35 | 55 | 55 | 17 | 17 |  | 35 | 55 | 55 | 55 | 55 | 55 | 55 | 602794
101 | Kushiara 163 MW CCPP (KP)
102 | Sarishabari 3 MW Solar Plant | [5 empty] | 0 | 0 | 0 | 1 | 1 | 1 | 2 | 2 |  | 1 | 0 | 0 | 0 | [8 empty] | 11100
103 | Kamalaghat 54 MW PP(Banco Energy) | 54 | 54 | 54 | 54 | 54 | 17 | 17 | 17 | 54 | 54 | 54 | 54 | 54 | 54 | 54 | 54 | 54 | 54 |  | 54 | 54 | 54 | 54 | 54 | 54 | 54 | 1189800
104 | Keranigonj 300 MW PP (APR) | [20 empty] | 165 | 35 | 110 | 104 | 109 | 4 | 471844
105 | Bramhangoan 100 MW PP (Aggreko) | [20 empty] | 95 | 25 | 25 |  |  |  | 100196
106 | Mymensingh 200 MW PP (United) | 200 | 200 | 200 | 200 | 200 | 100 | 65 | 65 | 65 | 45 | 45 | 45 | 45 | 92 | 187 | 160 | 90 | 90 |  | 105 | 191 | 194 | 194 | 194 | 192 | 194 | 3328800
112 | Aurahati 100MW PP (Aggreko) | [20 empty] | 100 | 101 | 53 | 27 | 27 | 27 | 290009
114 | Kodda 149 MW PP Unit-1 (Summit) | 120 | 132 | 132 | 132 | 132 | 125 | 100 | 100 | 110 | 122 | 127 | 133 | 125 | 132 | 132 | 132 | 131 | 132 |  | 132 | 132 | 132 | 132 | 130 | 130 | 129 | 3054240
115 | Juldah 100 MW PP Unit-3 (Acorn) | 80 | 80 | 70 | 10 | 10 | 10 |  |  | 10 | 10 | 10 | 50 | 62 | 76 | 86 | 90 | 50 | 10 |  | 50 | 50 | 50 | 70 |  |  |  | 897600
116 | Chandpur 200MW (Desh energy) | 100 | 100 | 100 | 68 | 34 | 34 |  |  | 11 | 34 | 34 | 46 | 96 | 111 | 120 | 85 | 34 | 28 |  | 18 | 60 | 46 | 103 | 124 | 128 | 0 | 1611840
117 | Ashuganj 150MW PP (Midland) | 143 | 140 | 140 | 140 | 140 | 142 | 70 | 70 | 98 | 140 | 137 | 135 | 140 | 122 | 123 | 125 | 137 | 140 |  | 140 | 140 | 140 | 143 | 147 | 148 | 147 | 3211622
118 | Bibiyana-III 400 MW CCPP | 80 | 79 | 80 | 80 | 79 | 80 | 80 | 80 | 80 | 76 | 75 | 160 | 302 | 400 | 404 | 403 | 405 | 351 |  | 328 | 402 | 402 | 403 | 403 | 404 | 404 | 5491000
| Jamalpur 115 MW PP (United) | 106 | 106 | 115 | 115 | 115 | 115 | 115 | 115 | 115 | 115 | 106 | 106 | 106 | 96 | 95 | 96 | 115 | 85 |  | 94 | 115 | 115 | 115 | 115 | 115 | 106 | 2583600
| Anwara 300 MW PP (United) | [26 empty] | 0
| Juldah unit-2 (Acorn) | 100 | 100 | 100 | 90 | 70 | 30 |  |  | 50 | 20 | 100 | 100 | 100 | 100 | 100 | 100 | 50 | 20 |  | 50 | 100 | 100 | 100 | 70 | 70 | 70 | 1688640
| Anlima Energy Ltd. | 116 | 116 | 116 | 116 | 116 | 116 | 116 | 116 | 116 | 116 | 116 | 116 | 116 | 106 | 91 | 96 | 95 | 95 |  | 96 | 96 | 96 | 95 | 96 | 96 | 96 | 2580600
| Bhairob 54.5 MW | 36 | 17 | 17 | 17 | 17 | 17 | 17 | 17 | 24 | 36 | 36 | 36 | 36 | 36 | 36 | 36 | 36 | 36 |  | 36 | 36 | 36 | 36 | 36 | 36 | 36 | 744840
| Spectra Solar Plant Ltd. | [5 empty] | 1 | 3 | 13 | 9 | 16 | 26 | 23 | 26 | 28 | 22 | 9 | 7 | 2 | [8 empty] | 180574
120 | Eastern Zone Total | 8309 | 8048 | 7836 | 7608 | 7437 | 7056 | 6681 | 6696 | 7001 | 7313 | 7322 | 7486 | 7666 | 8091 | 8356 | 8378 | 7797 | 7288 |  | 7800 | 8983 | 8851 | 9012 | 8891 | 8962 | 8723 | 188974725
121
122
123 | Khulna 60MW
124 | Khulna 115 MW PP (KPCL-1 & 3)
125 | Khulna 115 PP MW (KPCL-2)
126
127 | Khulna (Aggreeco) 55MW
128 | Faridpur 50 MW Peaking PP | [15 empty] | 4 | 4 | 5 |  | 20 | 18 | 18 | 18 | 18 | 18 | 18 | 104640
| Khulna 225 MW CCPP | 20
129 | Rupsha 105 MW PP (Orion rupsha) | 105 | 70 | 70 | 70 | 70 | 35 | 17 | 32 | 50 | 35 | 35 | 39 | 79 | 105 | 105 | 105 | 70 | 70 |  | 75 | 90 | 105 | 105 | 105 | 105 | 105 | 1814880
130
131
132 | United Payra Power Ltd. | [19 empty] | 12 | 35 | 35 | 35 | 35 | 35 | 35 | 198000
133 | Bhola Nutan Biddut BD LTD (GAS) | 219 | 221 | 221 | 220 | 221 | 221 | 221 | 221 | 172 | 171 | 171 | 202 | 201 | 195 | 214 | 214 | 175 | 130 |  | 190 | 217 | 217 | 219 | 221 | 221 | 221 | 4917818
Bhola Nutan Biddut BD LTD (OIL)
Barisal 110 MW PP (Summit )
136 | Barisal GT PP Unit-1& 2
137 | Bhola 95 MW PP (Aggreko) | 11 | 11 | 11 | 11 | 11 | 11 | 11 | 11 | 11 | 11 | 11 | 11 | 11 | 11 | 11 | 11 | 11 | 11 |  | 11 | 11 | 11 | 11 | 11 | 11 | 11 | 283284
| Bhola 225 MW CCPP | 86 | 86 | 86 | 86 | 86 | 86 | 86 | 85 | 85 | 86 | 85 | 84 | 84 | 83 | 83 | 84 | 84 | 83 |  | 84 | 84 | 84 | 84 | 84 | 85 | 86 | 2042836
140 | Bhola 33 MW PP (Venture) | 33 | 32 | 31 | 31 | 31 | 27 | 26 | 20 | 20 | 20 | 20 | 21 | 22 | 25 | 26 | 25 | 23 | 21 |  | 28 | 32 | 33 | 34 | 34 | 34 | 34 | 643714
141 | Noapara 100 MW PP (Bangla Trac) | 100 | 100 | 100 | 40 | 40 | [8 empty] | 40 | [5 empty] | 15 | 100 | 100 | 100 | 100 | 100 | 100 | 1031040
142 | Noapara 40 MW PP (Khanjahan Ali)
143 | Gopalganj 100 MW Peaking PP
144 | Bheramara GTPP Unit-3
145 | Madhumati 100 MW PP
146 | Bheramara HVDC | 805 | 805 | 805 | 805 | 805 | 806 | 806 | 805 | 805 | 806 | 806 | 806 | 806 | 796 | 796 | 796 | 796 | 796 |  | 796 | 796 | 796 | 796 | 796 | 796 | 796 | 19091798
147 | Bheramara 410 MW CCPP | 400 | 400 | 400 | 400 | 400 | 405 | 400 | 400 | 360 | 380 | 398 | 395 | 395 |  |  | 75 | 80 | 330 |  | 370 | 395 | 395 | 395 | 390 | 400 | 400 | 8070624
148 | Payra 1320 MW | 530 | 520 | 500 | 490 | 490 | 450 | 450 | 410 | 370 | 360 | 390 | 400 | 390 | 410 | 420 | 420 | 420 | 370 |  | 330 | 440 | 470 | 540 | 540 | 540 | 540 | 11775000
149
150 | Barapukuria TPP Unit-1
151 | Barapukuria TPP Unit-2
152 | Barapukuria 275 MW TPP Unit-3 | 150 | 150 | 150 | 150 | 150 | 150 | 150 | 150 | 150 | 150 | 149 | 149 | 149 | 149 | 150 | 150 | 150 | 150 |  | 150 | 150 | 150 | 150 | 150 | 150 | 150 | 3672900
153 | Baghabari 71 MW GTPP
156 | Baghabari 100 MW GTPP | 70 | 70 | 70 | 70 | 70 | 70 | 70 | 70 | 70 | 65 | 60 | 50 | [14 empty] | 853000
| Baghabari 50 MW Peaking PP | 43 | 43 | 43 | 43 | 43 | 43 | [9 empty] | 35 | 50 | 50 |  | 50 | 50 | 50 | 50 | 50 | 50 | 50 | 685888
| Sirajgonj 6.55 MW Solar | [5 empty] | 0 | 0 | 1 | 2 | 2 | 5 | 5 | 5 | 3 | 4 | 1 | 0 | 0 | [8 empty] | 34500
157 | Sirajgonj 225MW CCPP Unit-1 (Gas)
158 | Sirajgonj 225MW CCPP Unit-1(Oil)
| Sirajgonj 225 MW CCPP Unit-2 (Gas) | 186 | 189 | 188 | 191 | 189 | 169 | 160 | 166 | 181 | 173 | 180 | 190 | 188 | 181 | 148 | 158 | 162 | 154 |  | 141 | 181 | 177 | 188 | 182 | 193 | 182 | 4441109
Sirajgonj 225 MW CCPP Unit-2 (Oil)
159 | Sirajgonj 225MW CCPP Unit-3 (Gas) | 170 | 170 | 170 | 170 | 170 | 176 | 178 | 184 | 201 | 193 | 196 | 196 | 197 | 194 | 180 | 167 | 184 | 160 |  | 141 | 179 | 182 | 194 | 187 | 198 | 192 | 4627336
Sirajgonj 225MW CCPP Unit-3 (Oil)
| Sirajgonj 400 MW CCPP Unit-4 | 400 | 413 | 401 | 390 | 388 | 333 | 388 | 388 | 352 | 341 | 376 | 376 | 391 | 360 | 361 | 333 | 359 | 288 |  | 335 | 383 | 390 | 409 | 414 | 414 | 417 | 9054054
160 | Sirajgonj 400MW CCPP Unit-4 (Oil)
161 | Bera 70 MW Peaking PP | 34 | 34 | 21 | [7 empty] | 5 | 5 | 12 | 31 | 30 | 18 | 19 | 19 |  | 19 | 20 | 20 | 19 | 19 | 19 | 21 | 335481
162 | Bogra 22 MW PP (GBB) | 21 | 22 | 22 | 22 | 22 | 22 | 22 | 22 | 22 | 22 | 22 | 22 | 21 | 21 | 21 | 21 | 22 | 22 |  | 22 | 22 | 22 | 22 | 22 | 22 | 22 | 503040
163 | Bogura 20 MW PP (Energyprima)
164 | Ullapara 11 MW PP (Summit) | 11 | 11 | 11 | 11 | 11 | 11 | 11 | 11 | 11 | 11 | 11 | 11 | 11 | 11 | 11 | 11 | 8 | 11 |  | 11 | 11 | 11 | 11 | 11 | 11 | 11 | 250488
165 | Amnura 50 MW PP(Sinha) | 35 | 35 | 35 | 35 | 35 | 35 | [20 empty] | 221890
166 | Katakhali 50 MW PP (Northern) | 43 | 43 | [6 empty] | 8 | 8 | 8 | 24 | 43 | 43 | 43 | 43 | 16 | 16 |  | 16 | 43 | 43 | 43 | 43 | 43 | 43 | 556819
167 | Katakhali 50 MW Peaking PP | 17 | 17 | 17 | 17 | 17 | 17 | 16 | [16 empty] | 12 | 40 | 32 | 176096
168 | Santahar 50 MW Peaking PP | 34 | 34 | 34 | 27 | 27 | 27 | [11 empty] | 25 |  | 42 | 43 | 43 |  |  |  |  | 294192
169 | Natore 52 MW PP (Rajlanka) | 52 | 52 | 52 | 52 | 52 | 52 | 52 | 52 | 52 | 52 | 52 | 52 | 52 | 52 | 52 | 52 | 52 | 52 |  | 8 | 10 | 35 | 52 | 52 | 52 | 52 | 1173600
170 | Chapainawabganj 100 MW Peaking PP | 92 | 92 | 92 | 92 | 92 | 92 | 47 | 47 | 47 | 47 | 47 | 47 | 46 | 46 | 46 | 46 | 46 | 46 |  | 93 | 93 | 93 | 93 | 93 | 93 | 93 | 1608128
171 | Baghabari 200 MW PP (Paramount) | [20 empty] | 10 | 10 |  |  |  |  | 19675
| Bagura 113 MW PP (Confidence)-2 | 94 | 94 | 94 | 94 | 35 | 35 |  |  |  |  | 7 | 35 | 63 | 94 | 95 | 94 | 70 | 35 |  | 44 | 94 | 94 | 94 | 94 | 94 | 94 | 1555776
172 | Confidence Power Bogura Unit-1 113 MW | 95 | 95 | 95 | 95 | 95 | 50 | 35 | 35 | 35 | 35 | 35 | 70 | 95 | 113 | 113 | 113 | 70 | 35 |  | 70 | 113 | 113 | 113 | 113 | 113 | 113 | 1974048
173 | Rangpur 20 MW GTPP | 0 | 0 | 0 | 0 | 0 | 0 | 0 | 0 | 0 | 0 | 0 | 0 | 0 | 0 | 0 | 0 | 0 | 0 |  | 0 | 0 | 0 | 0 | 0 | 0 | 0
175 | Saidpur 20 MW GTPP | [19 empty] | 0 | 0 | 0 | 0 | 0 | 0 | 0
176 | Rangpur 113 MW PP (Confidence) | 110 | 113 | 113 | 113 | 88 | 34 |  |  |  |  | 30 | 63 | 70 | 106 | 113 | 106 | 72 | 37 |  | 90 | 113 | 113 | 113 | 113 | 113 | 113 | 1815984
177 | Sympa Solar Power 8MW | [5 empty] | 0 | 0 |  | 1 | 1 | 5 | 6 | 6 | 6 | 5 | 5 | 4 | 1 | [8 empty] | 41736
178
178