## Forecast
1 | [5 empty] | Power Grid Company of Bangladesh Ltd. | [10 empty] | QF-LDC-07
|  |  |  | Report on Forecasted Generation & Demand of national grid on | [6 empty] | 2021-07-14 | Wednesday
|  |  | Date (day): | 2021-07-14 |  | Wednesday
|  | Probable Maximum |  | Generation : |  | (a) At Day Peak Hour : | 13979.6 | MW |  |  | (b) At Evening Peak Hour : |  | 15171 | MW
| Sl. | [6 empty] | Present | Actual Generation |  | Forecasted Available Gen. on |  | Ev. Peak Gen.Shortage |  | Plants under |  | Probable
| No. | Name of the Power Station |  | Fuel | Producer | Installed Capacity |  | Capacity | On | 2021-07-13 | 2021-07-14 | during | for Fuel | for plant. S/D | Shut down (date)/ |  | Start up
[9 empty] | Day Peak | Ev. Peak | Day Peak | Ev. Peak | Limitation | M/C Problem | Remarks |  | Date
[6 empty] | Unit No. X Capacity | MW | MW | MW | MW | MW | MW | MW | MW
| 1 | Ghorasal Repowered CCPP:Unit-3 (GT |  | Gas | PDB | 1*260 | 260 | 260 | 0 | 0 | 0 | 0 |  | 170 | Under maint.
| 2 | Ghorasal Repowered CCPP Unit-4 |  | Gas | PDB | 1*210 | 210 | 180 | 0 | 0 | 0 | 0 |  | 180 | Under maint.
|  | Ghorasal TPP Unit-5 |  | Gas | PDB | 1*210 | 210 | 190 | 0 | 0 | 0 | 0 |  | 190 | Machine problem
| 3 | Ghorasal 365 MW CCPP Unit-7 |  | Gas | PDB | 1*243+1*122 | 365 | 365 | 300 | 300 | 300 | 300 |  | 65 | Machine problem
| 4 | Ghorashal 78.5 MW PP(MAX) |  | Gas | QRPP | 2*40 | 78 | 0 | 0 | 0 | 0 | 0 |  |  | Contract Expired
| 5 | Ghorashal 108MW PP (Regent) |  | Gas | IPP | 34*3.35 | 108 | 108 | 101 | 106 | 100 | 106
| 6 | Haripur GTPP |  | Gas | SBU, PDB | 2*32 | 32 | 20 | 0 | 0 | 0 | 0 |  | 20 | Under maint.
| 7 | Haripur 412 MW CCPP |  | Gas | EGCB | 1*273+1*139 | 412 | 412 | 274 | 273 | 325 | 325 | 87 |  | Gas shortage
| 8 | Haripur 360MW CCPP(HPL) |  | Gas | IPP | 1*235+1*125 | 360 | 360 | 232 | 216 | 300 | 300 | 60 |  | Gas shortage
| 9 | Meghnaghat 450 MW CCPP(MPL) |  | Gas | IPP | 2*150+1*150 | 450 | 450 | 215 | 220 | 240 | 240 | 210 |  | Gas shortage
| 10 | Meghnaghat 100 MW(IEL) |  | HFO | QRPP | 12*8.9 | 100 | 0 | 0 | 0 | 0 | 0 |  |  | Contract Expired
| 11 | Meghnaghat CCPP(Summit) |  | Gas | IPP | 2*110+1*110 | 305 | 305 | 230 | 230 | 300 | 300 |  |  | FGMO
| 12 | Madanganj 102 PP(Summit) |  | HFO | QRPP | 6*17 | 102 | 0 | 0 | 0 | 0 | 0 |  |  | Contract Expired
| 13 | Madanganj-55 MW PP(Summit) |  | HFO | (IPP) | 3*17.08+1*11.3 | 55 | 55 | 40 | 55 | 55 | 55
| 14 | Keraniganj 100 MW PP (Powerpac) |  | HFO | QRPP | 8*13.45 | 100 | 100 | 22 | 84 | 84 | 85 |  | 15 | Engine problem
| 15 | Narshingdi 22 MW PP (Doreen) |  | Gas | SIPP, REB | 8*2.90 | 22 | 22 | 15 | 19 | 20 | 20
| 16 | 210 MW Siddhirgonj TPP |  | Gas | PDB | 1*210 | 210 | 115 | 0 | 0 | 0 | 0 |  | 115 | Under maint.
| 17 | Siddhirgonj 2*120 MW GTPP |  | Gas | EGCB | 2*105 | 210 | 210 | 0 | 0 | 0 | 0 | 210 |  | Gas shortage
| 18 | Siddhirganj 100 PP(Dutch Bangla) |  | HFO | QRPP | 12*8.9 | 100 | 100 | 100 | 100 | 100 | 100
| 19 | Siddhirganj 335 MW CCPP |  | Gas | EGCB | 1*217+118 | 335 | 335 | 230 | 230 | 0 | 230
| 20 | Gagnagar 102 MW PP (Digital Power) |  | HFO | IPP | 12*8.924 | 102 | 102 | 40 | 94 | 100 | 102
| 21 | Katpotti 52 MW PP (Sinha) |  | HFO | IPP | 7*7.9 | 51 | 51 | 0 | 0 | 0 | 0 | 51 |  | Fuel Shortage.
| 22 | Kamalaghat 54 MW PP(Banco Energy) |  | HFO | IPP | 3*18 | 54 | 54 | 54 | 54 | 54 | 54
| 23 | Kodda 150MW PP |  | HFO | BPDB-RPCL | 9*17.06 | 149 | 149 | 145 | 147 | 150 | 150
| 24 | Manikganj 55 MW PP (Northern) |  | HFO | IPP | 3*19.3 | 55 | 55 | 55 | 55 | 55 | 55
| 25 | Nababganj 55 MW PP (Southern power ) |  | HFO | IPP | 3*19.3 | 55 | 55 | 55 | 0 | 55 | 55
| 26 | Bosila 108MW PP(CLC) |  | HFO | IPP | 12*8.775+1*3.5 | 108 | 108 | 0 | 0 | 0 | 0 | 108 |  | Fuel shortage
| 27 | Summit Power,(Madhabdi+Ashulia) |  | Gas | SIPP,REB | 3*3.67+4*8.73 | 80 | 80 | 49 | 55 | 55 | 55 |  | 25 | Engine problem
| 28 | Maona 33 MW PP(Summit) |  | Gas | SIPP,REB | 4*8.73 | 33 | 33 | 33 | 33 | 33 | 33
| 29 | Rupganj 33 MW PP(Summit) |  | Gas | SIPP,REB | 4*8.73 | 33 | 33 | 33 | 33 | 33 | 33
| 30 | Gazipur 52 MW PP |  | HFO | IPP | 6*8.9 | 52 | 52 | 51 | 51 | 52 | 52
| 31 | Tongi 80 MW GTPP |  | Gas | PDB | 1* 105 | 105 | 105 | 0 | 0 | 0 | 0 |  | 105 | Under maint.
| 32 | Kodda 300 MW PP Unit-2 (Summit) |  | HFO | IPP | 18*17.076 | 300 | 300 | 195 | 276 | 250 | 300
| 33 | Keranigonj 300 MW PP (APR) |  | HSD | IPP | 256*1.4 | 300 | 300 | 0 | 0 | 100 | 300
| 34 | Bramhangoan 100 MW PP (Aggreko) |  | HSD | IPP | 100 | 100 | 100 | 0 | 26 | 100 | 100
| 35 | Aurahati 100MW PP (Aggreko) |  | HSD | IPP | 0.85*23+0.95*91 | 100 | 100 | 0 | 52 | 100 | 100
| 36 | Kodda 149 MW PP Unit-1 (Summit) |  | HFO | IPP | 149 | 149 | 149 | 88 | 149 | 149 | 149 |  | 0 | Engine problem
| 37 | Gazipur 100 MW PP |  | HFO | RPCL | 100 MW | 105 | 105 | 0 | 105 | 100 | 100
| 38 | Meghnaghat 104 MW PP (OPCL) |  | HFO | IPP | 18.5*6 | 104 | 104 | 104 | 104 | 104 | 104
| 39 | Manikgonj 162MW PP(MPGL) |  | HFO | IPP | 9*18 | 162 | 162 | 126 | 126 | 126 | 126 |  | 36 | Engine problem
| 40 | Spectra Solar Plant Ltd. |  | Solar | IPP | 35 | 35 | 35 | 35 | 0 | 30 | 0
|  | Dhaka area Total |  |  |  |  | 6256 | 5819 | 2822 | 3193 | 3470 | 3929 | 726 | 921
| 41 | Chattogram TPP-1 |  | Gas | PDB | 1*210 | 210 | 180 | 100 | 100 | 100 | 100 | 80 |  | Gas shortage
|  | Chattogram TPP-2 |  | Gas | PDB | 1*210 | 210 | 180 | 0 | 0 | 0 | 0 | 180 |  | Gas shortage
| 42 | Raozan 25 MW PP |  | HFO | IPP | 3*8.9 | 25 | 25 | 25 | 25 | 25 | 25
| 43 | Teknaf 20MW PP (Solartech) |  | Solar | Teknaf Solartech Energy Ltd. | 20 | 20 | 20 | 9 | 0 | 20 | 0
| 44 | Patenga 50MW PP (Baraka) |  | HFO | IPP | 8*6.98 | 50 | 50 | 26 | 50 | 50 | 50
| 45 | Karnaphuli Hydro PP Unit-1,2,3,4, 5 |  | Hydro | PDB | 2*40+3*50 | 230 | 230 | 81 | 77 | 77 | 77 | 153 |  | Low water lavel
| 46 | Sikalbaha 225MW CCPP |  | Gas/HSD | PDB | 1*150+1*175 | 225 | 225 | 178 | 220 | 225 | 225
| 47 | Sikalbaha Peaking GT |  | Gas/HSD | PDB | 1*150 | 150 | 150 | 110 | 110 | 110 | 110 |  | 40 | Machine problem
| 48 | Sikalbaha 105 MW PP (Baraka Sikalbaha) |  | HFO | IPP | 105 MW | 105 | 105 | 90 | 89 | 105 | 105
| 49 | Hathazari 100 MW peaking PP |  | HFO | PDB | 11*8.9 | 98 | 98 | 0 | 0 | 0 | 0 |  | 98 | Under S/D.
| 50 | Dohazari -Kalaish 100 MW Peaking |  | HFO | PDB | 6*17 | 102 | 102 | 0 | 51 | 51 | 51 |  | 51 | Engine problem
| 51 | Juldah 100 MW Unit-1 (Acorn) |  | HFO | QRPP | 8*13.45 | 100 | 100 | 78 | 92 | 100 | 100
| 52 | Juldah 100 MW PP Unit-3 (Acorn) |  | HFO | IPP | 0 | 100 | 100 | 60 | 100 | 100 | 100
| 53 | Barabkunda 22 MW PP (Regent) |  | Gas | SIPP, PDB | 8*2.90 | 22 | 22 | 19 | 21 | 22 | 22
| * | Malancha, Ctg. EPZ (United) |  | Gas |  | 5*8.73+3*9.34 |  | 0 | 3 | 25 | 10 | 25
| 54 | Chattogram 108 MW PP (ECPV) |  | HFO | IPP | 16*7 | 108 | 108 | 0 | 0 | 0 | 0 | 108 |  | Fuel shortage
| 55 | Kaptai 7 MW Solar PP |  | Solar | PDB | 7.4 MW | 7 | 7 | 5 | 0 | 5 | 0
| 56 | Anwara 300 MW PP (United) |  | HFO | IPP | 300 MW | 300 | 300 | 0 | 0 | 200 | 300
| 57 | Jodiac Power |  | HFO | IPP | 3*18.55+1*3.6 | 54 | 54 | 0 | 0 | 54 | 54
| 58 | Karnaphuli Power Ltd. |  | HFO | IPP | 110 | 110 | 110 | 85 | 110 | 110 | 110
| 59 | Juldah unit-2 (Acorn) |  | HFO | IPP | 8*13.6 | 100 | 100 | 100 | 100 | 100 | 100
| 60 | Anlima Energy Ltd. |  | HFO | IPP | 6*21.2 | 116 | 116 | 116 | 114 | 116 | 116
|  | Chattogram area Total |  |  |  |  | 2442 | 2382 | 1085 | 1284 | 1580 | 1670 | 521 | 189
| 61 | Ashuganj TPP Unit- 3 |  | Gas | APSCL | 1*150 | 150 | 135 | 80 | 80 | 100 | 100
|  | Ashuganj TPP Unit- 4 |  | Gas | APSCL | 1*150 | 150 | 129 | 0 | 0 | 0 | 0 | 129 |  | Gas shortage
|  | Ashuganj TPP Unit- 5 |  | Gas | APSCL | 1*150 | 150 | 134 | 0 | 0 | 0 | 0 |  | 134 | Under maint
| 62 | Ashuganj 225 MW CCPP |  | Gas | APSCL | 1*142+1*75 | 221 | 221 | 182 | 170 | 210 | 210 |  |  | FGMO
| 63 | Ashuganj 450 MW CCPP(North) |  | Gas | APSCL | 1*360 | 360 | 360 | 320 | 320 | 350 | 360 |  |  | FGMO
| 64 | Ashuganj 450 MW CCPP(South) |  | Gas | APSCL | 1*360 | 360 | 360 | 270 | 335 | 330 | 350 |  |  | FGMO
| 65 | Ashuganj 50 MW PP |  | Gas | APSCL | 14*3.968 | 53 | 45 | 26 | 26 | 26 | 26 |  | 19 | Engine problem
| 66 | Ashuganj 55 MW PP (Precision) |  | Gas | RPP | 15*4 | 55 | 55 | 54 | 56 | 55 | 55
| 67 | Ashuganj 195MW PP (APSCL-United) |  | Gas | IPP | 20*9.73+1*16 | 195 | 195 | 26 | 8 | 8 | 8 | 187 |  | Gas shortage
| 68 | Ashuganj 51 MW PP (Midland) |  | Gas | IPP | 6*9.34 | 51 | 51 | 25 | 34 | 34 | 34 |  | 17 | Engine problem
| 69 | Ashuganj 150MW PP (Midland) |  | HFO | IPP | 23*7.015 | 150 | 150 | 145 | 145 | 150 | 150
| 70 | Titas 50 MW Peaking PP |  | HFO | PDB | 6*8.92 | 52 | 52 | 0 | 50 | 42 | 50
| 71 | Chandpur 150 MW CCPP |  | Gas | PDB | 1*106+1*57 | 163 | 163 | 90 | 90 | 90 | 90 |  | 73 | ST under maint
| 72 | Chandpur 200MW (Desh energy) |  | HFO | IPP | 0 | 200 | 200 | 89 | 179 | 170 | 200
| 73 | Feni 22MW PP (Doreen) |  | Gas | SIPP, PDB | 8*2.90 | 22 | 22 | 21 | 22 | 22 | 22
| 74 | Feni 11 MW PP (Doreen) |  | Gas | SIPP, REB | 4*2.90 | 11 | 11 | 8 | 11 | 11 | 11
| ** | Impoprt (Tripura) |  |  | Imported power | 0 | 160 | 160 | 112 | 136 | 148 | 172
| 75 | Jangalia 33MW PP (Summit) |  | Gas | SIPP, PDB | 4*8.73 | 33 | 33 | 33 | 33 | 33 | 33
| 76 | Jangalia 52 MW PP (Lakdanavi) |  | HFO | IPP | 6*8.92 | 52 | 52 | 43 | 43 | 43 | 43 |  | 9 | Engine problem
| 77 | Cumilla 25 MW PP (Summit) |  | Gas | SIPP, PDB | 3*3.67+2*6.97 | 25 | 25 | 15 | 18 | 21 | 21
| 78 | Daudkandi 200 MW PP (B.Trac) |  | HSD | IPP | 154*1.4 | 200 | 200 | 0 | 50 | 100 | 200
| 79 | Feni Lanka Power |  | HFO | IPP | 7*18.415+1*9.78 | 114 | 114 | 17 | 70 | 105 | 105 |  | 9
| 80 | Chowmuhani 113 MW |  | HFO | IPP | 12*9.78+2*3.1 | 113 | 113 | 104 | 114 | 113 | 113
| 81 | Bhairob 54.5 MW |  | HFO | IPP | 3*18.2 | 54 | 54 | 36 | 36 | 36 | 36 |  | 18 | 33 kV feeder fault
|  | Cumilla Area Total |  |  |  |  | 3094 | 3034 | 1696 | 2026 | 2197 | 2389 | 316 | 279
| 82 | RPCL 210MW CCPP |  | Gas | IPP | 4*35+1*70 | 210 | 202 | 144 | 150 | 160 | 160 | 42 |  | Gas shortage
| 83 | Tangail 22 MW PP (Doreen) |  | Gas | SIPP, PDB | 8*2.90 | 22 | 22 | 19 | 19 | 21 | 21
| 84 | Jamalpur 95 MW PP(Powerpac) |  | HFO | IPP | 12*8.924 | 95 | 95 | 8 | 8 | 8 | 8 |  | 87 | Engine problem
| 85 | Sarishabari 3 MW Solar Plant |  | Solar | IPP | 1*3 | 3 | 3 | 1 | 0 | 1.6 | 0
| 86 | Mymensingh 200 MW PP (United) |  | HFO | IPP | 200 | 200 | 200 | 16 | 200 | 175 | 200
| 87 | Jamalpur 115 MW PP (United) |  | HFO | IPP | 115 MW | 115 | 115 | 115 | 106 | 115 | 115
| 88 | Sutiakhali 50 MW Solar PP |  | Solar | IPP | 50 | 50 | 50 | 30 | 0 | 50 | 0
| 89 | Tangail Palli Power Gen 22 MW |  | HFO | IPP | 4*6.7 | 22 | 22 | 24 | 24 | 22 | 22
|  | Mymensingh Area Total |  |  |  |  | 717 | 709 | 357 | 507 | 552.6 | 526 | 42 | 87
| 90 | Fenchugonj CCPP Phase-1 |  | Gas | PDB | 2*32+1*33 | 97 | 70 | 43 | 43 | 43 | 43 |  | 27 | Machine problem.
| 91 | Fenchugonj CCPP Phase-2 |  | Gas | PDB | 2*35+1*35 | 104 | 90 | 30 | 30 | 30 | 30 |  | 60 | Machine problem.
| 92 | Kushiara 163 MW CCPP (KP) |  | Gas | IPP | 1*109+1*54 | 163 | 163 | 0 | 0 | 0 | 0 |  | 163 | Under maint
| 93 | Shajibazar 330 MW CCPP |  | Gas | PDB | 3*110 | 330 | 330 | 162 | 162 | 163 | 163 |  | 167 | GT-1 Under maint
| 94 | Fenchugonj 51 MW PP (Barakatullah) |  | Gas | RPP | 19*2.90 | 51 | 51 | 50 | 53 | 51 | 51
| 95 | Fenchuganj 44MW (Energyprima) |  | Gas | RPP | 12*3.3+5*2 | 44 | 0 | 0 | 0 | 0 | 0 |  |  | Contract Expired
| 96 | Hobiganj 11MW PP Cofidence-E |  | Gas | SIPP, REB | 4*2.90 | 11 | 11 | 11 | 11 | 11 | 11
| 97 | Shahjibazar GTPP Unit- 8 & 9 |  | Gas | PDB | 2*35 | 70 | 66 | 61 | 62 | 62 | 63
| 98 | Shahjibazar 86MW PP (Shahjibazar) |  | Gas | RPP | 32*2.90 | 86 | 86 | 84 | 84 | 84 | 84
| 99 | Shahjibazar 100 MW GTPP |  | Gas | PDB | 1*100 | 100 | 100 | 0 | 0 | 0 | 0 |  | 100 | Under maint
| 100 | Sylhet 225 MW CCPP |  | Gas | PDB | 1*142+1*89 | 231 | 231 | 218 | 219 | 225 | 225
| 101 | Sylhet 20 MW GTPP |  | Gas | PDB | 1*20 | 20 | 20 | 0 | 18 | 18 | 18
| 102 | Sylhet 50MW PP (EPL) |  | Gas | RPP | 27*2 | 50 | 0 | 0 | 0 | 0 | 0 |  |  | Contract Expired
| 103 | Shahjahanulla 25 MW PP |  | Gas | SIPP, REB | 3*9.34 | 25 | 25 | 16 | 16 | 16 | 16 |  | 9 | Engine problem
| 104 | Bibiana-II 341 MW CCPP (Summit) |  | Gas | IPP | 1*222+1*119 | 341 | 341 | 290 | 290 | 300 | 300 |  |  | FGMO
| 105 | Bibiyana-III 400 MW CCPP |  | Gas | PDB | 400 MW | 400 | 400 | 365 | 396 | 400 | 400
| 106 | Sylhet 10MW PP (Desh) |  | Gas | RPP | 6*1.95 | 10 | 10 | 10 | 10 | 10 | 10
| 107 | Bibiyana South 400 MW |  | Gas | PDB | 400 MW | 383 | 383 | 390 | 394 | 400 | 400
|  | Sylhet Area Total |  |  |  |  | 2516 | 2377 | 1730 | 1788 | 1813 | 1814 | 0 | 526
| 108 | Bheramara GTPP Unit-3 |  | HSD | PDB | 1*20 | 20 | 16 | 0 | 0 | 0 | 0
| ** | Bheramara (HVDC ) |  | 0 | Imported power | 2*500 | 1000 | 1000 | 806 | 805 | 830 | 830
| 109 | Khulna 115 PP MW (KPCL-2) |  | HFO | QRPP | 7*17 | 115 | 0 | 0 | 0 | 0 | 0 |  |  | Contract Expired
| 110 | Faridpur 50 MW Peaking PP |  | HFO | PDB | 8*6.89 | 54 | 54 | 2 | 18 | 0 | 20 |  | 34 | Engine problem
| 111 | Khulna 225 MW CCPP |  | HSD | NWPGCL | 1*150+1*75 | 230 | 230 | 0 | 130 | 0 | 160 |  | 70 | ST not available
| 112 | Gopalganj 100 MW Peaking PP |  | HFO | PDB | 16*6.98 | 109 | 109 | 8 | 0 | 0 | 60 |  | 49 | Engine problem
| 113 | Bheramara 410 MW CCPP |  | Gas | NWPGCL | 1*278+1*132 | 410 | 410 | 395 | 395 | 400 | 400
| 114 | Noapara 40 MW PP (Khanjahan Ali) |  | HFO | QRPP | 5*8.5 | 40 | 0 | 0 | 0 | 0 | 0 |  |  | Contract Expired
| 115 | Noapara 100 MW PP (Bangla Trac) |  | HSD | IPP | 70*1.4 | 100 | 100 | 0 | 100 | 50 | 100
| 116 | Rupsha 105 MW PP (Orion rupsha) |  | HFO | IPP | 6*18.445 | 105 | 105 | 90 | 105 | 105 | 105
| 117 | Madhumati 100 MW PP |  | HFO | NWPGCL | 100 MW | 105 | 105 | 0 | 0 | 100 | 100
|  | Khulna Area Total |  |  |  |  | 2288 | 2129 | 1301 | 1553 | 1485 | 1775 | 0 | 153
| 118 | Barisal 110 MW PP (Summit ) |  | HFO | IPP | 7*17.076 | 110 | 110 | 0 | 0 | 110 | 110
| 119 | Bhola 33 MW PP (Venture) |  | Gas | RPP | 1*34.50 | 33 | 33 | 18 | 33 | 25 | 33
| 120 | Bhola 225 MW CCPP |  | Gas | PDB | 2*63+1*68 | 194 | 194 | 86 | 85 | 85 | 86 |  | 108 | GT-2 under maint
| 121 | Bhola 95 MW PP (Aggreko) |  | Gas | QRPP | 96*1.10 | 95 | 95 | 11 | 11 | 11 | 11 | 84 |  | Gas shortage
| 122 | Payra 1320 MW |  | Coal | BCPCL | 2*622 | 1244 | 1244 | 370 | 520 | 622 | 622
|  | Bhola Nutan Biddut BD LTD |  | Gas | IPP | 220 | 0 | 0 | 218 | 220 | 220 | 220 |  |  | On Test
| 123 | United Payra Power Ltd. |  | HFO | IPP | 8*18.5+1*9.5 | 150 | 150 | 0 | 17 | 0 | 110
|  | Barisal Area Total |  |  |  |  | 1826 | 1826 | 703 | 886 | 1073 | 1192 | 84 | 108
| 124 | Baghabari 71 MW GTPP |  | Gas | PDB | 1*71 | 71 | 71 | 0 | 0 | 0 | 0 | 70 |  | Gas shortage
|  | Baghabari 100 MW GTPP |  | Gas | PDB | 1*100 | 100 | 100 | 0 | 0 | 0 | 0 | 100 |  | Gas shortage
| 125 | Baghabari 50 MW Peaking PP |  | HFO | PDB | 6*8.9 | 52 | 52 | 0 | 43 | 50 | 50
| 126 | Bera 70 MW Peaking PP |  | HFO | PDB | 9*8.29 | 71 | 71 | 20 | 46 | 30 | 40 |  | 31 | Engine problem
| 127 | Amnura 50 MW PP(Sinha) |  | HFO | QRPP | 7*7.79 | 50 | 50 | 0 | 0 | 0 | 0 |  | 50 | Fuel shortage
| 128 | Katakhali 50 MW PP (Northern) |  | HFO | QRPP | 6*8.9 | 50 | 50 | 43 | 43 | 43 | 43 |  | 7 | Engine problem
| 129 | Katakhali 50 MW Peaking PP |  | HFO | PDB | 6*8.7 | 50 | 50 | 23 | 31 | 30 | 40 |  | 10 | Engine problem
| 130 | Sirajgonj 225MW CCPP Unit-1 |  | Gas/HSD | NWPGCL | 1*150+1*75 | 210 | 210 | 0 | 0 | 0 | 0 | 210 |  | Gas shortage
| 131 | Sirajgonj 225MW CCPP Unit-2 |  | Gas/HSD | NWPGCL | 1*150+1*75 | 220 | 220 | 187 | 182 | 210 | 210 |  |  | FGMO
| 132 | Sirajgonj 225MW CCPP Unit-3 |  | Gas/HSD | NWPGCL | 1*141 | 220 | 220 | 187 | 189 | 200 | 200 |  |  | FGMO
| 133 | Sirajgonj 400 MW CCPP Unit-4 |  | Gas/HSD | SNWPGCL | 1*282+1*132 | 414 | 414 | 94 | 411 | 400 | 400 |  |  | FGMO
| 134 | Santahar 50 MW Peaking PP |  | HFO | PDB | 6*8.7 | 50 | 50 | 0 | 29 | 0 | 41 |  | 9 | Engine problem
| 135 | Bogra 22 MW PP (GBB) |  | Gas | RPP | 6*4 | 22 | 22 | 22 | 21 | 22 | 22
| 136 | Bogura 20 MW PP (Energyprima) |  | Gas | RPP | 5*3.3+5*2 | 20 | 0 | 0 | 0 | 0 | 0 |  |  | Contract Expired
| 137 | Ullapara 11 MW PP (Summit) |  | Gas | SIPP, REB | 4*2.90 | 11 | 11 | 11 | 11 | 11 | 11
| 138 | Natore 52 MW PP (Rajlanka) |  | HFO | IPP | 52 | 52 | 52 | 52 | 52 | 52 | 52
| 139 | Chapainawabganj 100 MW Peaking PP |  | HFO | PDB | 104 | 104 | 104 | 92 | 91 | 95 | 95
| 140 | Baghabari 200 MW PP (Paramount) |  | HSD | IPP | 200 MW | 200 | 200 | 0 | 0 | 200 | 200
| 141 | Bagura 113 MW PP (Confidence)-2 |  | HFO | IPP | 113 MW | 113 | 113 | 94 | 94 | 94 | 94 |  | 19 | Engine problem
| 142 | Confidence Power Bogura Unit-1 113 MW |  | HFO | IPP | 6*18.55 | 113 | 113 | 95 | 95 | 95 | 95 |  | 18 | Engine problem
| 143 | Sirajgonj 6.55 MW Solar |  | Solar | NWPGCL | 1*6 | 6 | 6 | 5 | 0 | 6 | 0
|  | Rajshahi Area Total |  |  |  |  | 2199 | 2179 | 925 | 1338 | 1538 | 1593 | 380 | 144
| 144 | Barapukuria TPP Unit-1 |  | Coal | PDB | 1*125 | 125 | 85 | 0 | 0 | 0 | 0 |  | 85 | Under maint.
|  | Barapukuria TPP Unit-2 |  | Coal | PDB | 1*125 | 125 | 85 | 0 | 0 | 0 | 0 |  | 85 | Under maint.
| 145 | Barapukuria 275 MW TPP Unit-3 |  | Coal | PDB | 1*275 | 274 | 274 | 150 | 150 | 150 | 150 | 124 |  | Coal Shortage
| 146 | Rangpur 20 MW GTPP |  | HSD | PDB | 1*20 | 20 | 20 | 0 | 0 | 0 | 10 |  | 10 | Engine problem
| 147 | Saidpur 20 MW GTPP |  | HSD | PDB | 1*20 | 20 | 20 | 0 | 0 | 0 | 10 |  | 10 | Engine problem
| 148 | Rangpur 113 MW PP (Confidence) |  | HFO | IPP | 113 MW | 113 | 113 | 106 | 113 | 113 | 113
| 149 | Sympa Solar Power 8MW |  | Solar | IPP | 8 MW | 8 | 8 | 3 | 0 | 8 | 0
|  | Rangpur Area Total |  |  |  |  | 685 | 605 | 259 | 263 | 271 | 283 | 124 | 190
|  | Total |  |  |  |  | 22023 | 21060 | 10878 | 12838 | 13979.6 | 15171 | 2193 | 2597
|  | Usable load at Substation end after deducting Auxiliary use & Transmission loss | [6 empty] | 10372.9924 | 12242 | 13330.6016 | 14466.6912
| A. |  | 2021-07-13 | (Yesterday) |  |  |  |  | Tuesday
| 1 | Highest Generation : |  |  | 12884 | MW at | 22:00 | hrs | 11 Evening Peak Hour : | [5 empty] | 21:00 | hrs.
| 2 | Minimum Generation : |  |  | 9837 | MW at | 8:00 | hrs | 12 Max. Demand (Generation end) at evening peak hour : | [5 empty] | 12838 | MW
| 3 | Day peak Generation : |  |  | Forecast for Evening | MW at | 12:00 | hrs | 13 Max. Demand (Substation end) at evening peak hour : | [5 empty] | 12242 | MW
| 4 | Evening peak Generation : |  |  | 12838 | MW at | 21:00 | hrs | 14 Load Shed (Substation end) at evening peak hour : | [5 empty] | 0 | MW
| 5 | Total Energy Generation : |  | 273.6922 | MKWHr | By Solar | 0.72431 | MKWHr | 15. Area wise Demand (S/S end), Supply (S/S end) & | [5 empty] | 16 Hourly Load Shed during
|  | By Gas : | 154.526 | MKWHr |  | By Oil: | 79.3199 | MKWHr | Load Shed (S/S end) at Evening peak hour in MW : | [5 empty] | Evening Peak hours :
|  | By Coal : | 14.9335 | MKWHr |  | By Hydro: | 1.7762 | MKWHr | Area | Demand | Supply |  | Loadshed |  | Time |  | Loadshed
| 6 | Generation Shortfall : |  | For Fuel Limitation = |  |  | 2193 | MW | Dhaka | 4298 | 4298 |  | 0
|  |  |  | For Plants S/D or M/C prob = |  |  | 2597 | MW | Chittagong | 1193 | 1193 |  | 0 |  | 18:00 |  | 0
|  |  |  | Total = |  |  | 4790 | MW | Khulna | 1537 | 1537 |  | 0 |  | 18:30 |  | 0
| 7 | Total Gas Supplied : |  |  | 1180.9 | MMCFD |  |  | Rajshahi | 1391 | 1391 |  | 0 |  | 19:00 |  | 0
| 8 | Fuel Cost : | i) Gas : | Taka | 157880288.8 | ii) Oil : | Taka | 591528186.94 | Comilla | 1173 | 1173 |  | 0 |  | 19:30 |  | 0
|  |  | iii) Coal : |  | 69346817 | Total | Taka | 818755292.74 | Mymensingh | 1032 | 1032 |  | 0 |  | 20:00 |  | 0
| 9 | Power flow through E-W Interconnectors : |  | Taka |  | i) Energy | 2.494 | MKWHr. | Sylhet | 481 | 481 |  | 0 |  | 21:00 |  | 0
|  | ii) During Peak Demand : |  |  | -214 | MW (E to W) at | 21:00 | hrs | Barisal | 363 | 363 |  | 0 |  | 22:00 |  | 0
|  | iii) Maximum : |  |  | -302 | MW at | 20:00 | hrs | Rangpur | 774 | 774 |  | 0 |  | 23:00 |  | 0
| 10 | Maximum Temperature in Dhaka was |  |  |  | 34.0° C |  |  | Total | 12242 | 12242 |  | 0
| B. |  | 2021-07-14 | (Today) |  |  |  | Wednesday |  |  | Probable max. temperature in Dhaka |  |  | 34.6° C
Forecast
| 1 | Maximum Demand* Evening (Generation end) |  |  |  | 13000 | MW |  | 6 Total Load Shed forecast (Substation end) : |  |  |  |  | 0 | MW
| 2 | Maximum Generation (Generation end) |  |  |  | 15171 | MW |  | 7 Area wise Load Shed forecast (Substation end) :
| 3 | Maximum Demand* Day (Generation end) |  |  |  | 11000 | MW
| 4 | Reserve(Generation end) |  |  |  | 2171 | MW |  | Dhaka | Chittagong | Khulna | Rajshahi | Comilla | Mymensingh | Sylhet | Barisal | Rangpur
| 5 | Total Energy Generation |  |  |  | 276.1564 | MKWHr |  | MW | MW | MW | MW | MW | MW | MW | MW | MW
| 6 | Actual Minimum Generation up to 8:00 hrs. |  |  |  | 9708 | MW at | 8:00 | 0 | 0 | 0 | 0 | 0 | 0 | 0 | 0 | 0
| * Import Through HVDC C/B Interconnector : |  |  |  |  | i) Energy | 19.4604 | MKWHr. | ii) HVDC Flow at Peak Time |  | 805 | MW at | 21:00 | hrs.
| * Import Through Comilla C/B Interconnector : |  |  |  |  | i) Energy | 2.952 | MKWHr. | iii) Maximum HVDC Flow : |  | 807 | MW at | 23:00 | hrs.
*Cost for HVDC, Tripura & Solar energy is not usually included in the total fuel cost.
| Water Level of Kaptai Lake at 06:00 hr (ft): |  |  |  |  | (a) Yesterday : | 80.97 |  | (b) Today: | 81.51 |  | (c) Rule Curve: |  | 85.92
.
[5 empty] | Sub Divisional Engineer | [6 empty] | Executive Engineer
[5 empty] | Network Operation Division | [6 empty] | Network Operation Division

## YesterdayGen
2021-07-13
Plant Name | Ghorasal TPP (Unit-1&2) | Ghorasal Repowered CCPP:Unit-3 (GT | Ghorasal Repowered CCPP Unit-4 | Ghorasal TPP Unit-5 | Ghorasal 365 MW CCPP Unit-7 | Ghorashal 108MW PP (Regent) | Ghorashal 78.5 MW PP(MAX) | Haripur 412 MW CCPP | Haripur 360MW CCPP(HPL) | Plant Removed | Haripur GTPP | Meghnaghat 450 MW CCPP(MPL) | Meghnaghat CCPP(Summit) | Meghnaghat 100 MW(IEL) | Madanganj 102 PP(Summit) | Madanganj-55 MW PP(Summit) | Siddhirganj 335 MW CCPP | 210 MW Siddhirgonj TPP | Siddhirgonj 2*120 MW GTPP | Siddhirganj 100 PP(Dutch Bangla) | Gagnagar 102 MW PP (Digital Power) | Kodda 150MW PP | Keraniganj 100 MW PP (Powerpac) | Bosila 108MW PP(CLC) | Pagla (DPA ) | Katpotti 52 MW PP (Sinha) | Kamalaghat 54 MW PP(Banco Energy) | Manikganj 55 MW PP (Northern) | Nababganj 55 MW PP (Southern power ) | Narshingdi 22 MW PP (Doreen) | Summit Ashulia | Summit Madhabdi | Maona 33 MW PP(Summit) | Rupganj 33 MW PP(Summit) | Gazipur 52 MW PP | Tongi 80 MW GTPP | Karnaphuli Hydro PP Unit-1, 2 & 3 | Karnaphuli Hydro PP Unit-4 & 5 | Chattogram TPP-1 | Chattogram TPP-2 | Raozan 25 MW PP | Sikalbaha 225MW CCPP (Gas) | Sikalbaha 225MW CCPP(Oil) | Sikalbaha 150MW GTPP | Sikalbaha 150MW GTPP(Oil) | Plant Removed | Tangail Palli Power Gen 22 MW | Hathazari 100 MW peaking PP | Dohazari -Kalaish 100 MW Peaking | Juldah 100 MW Unit-1 (Acorn) | Chattogram 108 MW PP (ECPV) | Patenga 50MW PP (Baraka) | Barabkunda 22 MW PP (Regent) | Malancha, Ctg. EPZ (United) | Ashuganj TPP Unit- 3 | Ashuganj TPP Unit- 4 | Ashuganj TPP Unit- 5 | Ashuganj 450 MW CCPP(North) | Ashuganj 450 MW CCPP(South) | Ashuganj 225 MW CCPP | Ashuganj 195MW PP (APSCL-United) | Chandpur 150 MW CCPP | Ashuganj 50 MW PP | Ashuganj 55 MW PP (Precision) | Ashuganj 53MW PP (United) | Ashuganj 51 MW PP (Midland) | B.Baria (Aggreko) 85MW | Titas 50 MW Peaking PP | Jangalia 52 MW PP (Lakdanavi) | Feni 22MW PP (Doreen) | Feni 11 MW PP (Doreen) | Jangalia 33MW PP (Summit) | Cumilla 25 MW PP (Summit) | Impoprt (Tripura) | RPCL 210MW CCPP | Jamalpur 95 MW PP(Powerpac) | Tangail 22 MW PP (Doreen) | Sarishabari 3 MW Solar Plant | Fenchugonj CCPP Phase-1 | Fenchugonj CCPP Phase-2 | Fenchugonj 51 MW PP (Barakatullah) | Fenchuganj 44MW (Energyprima) | Kushiara 163 MW CCPP (KP) | Shajibazar 330 MW CCPP | Shahjibazar GTPP Unit- 8 & 9 | Shahjibazar 86MW PP (Shahjibazar) | Shahjibazar 50MW PP (EPL) | Sylhet 225 MW CCPP | Sylhet 20 MW GTPP | Sylhet 50MW PP (EPL) | Sylhet 10MW PP (Desh) | Bibiana-II 341 MW CCPP (Summit) | Shahjahanulla 25 MW PP | Hobiganj 11MW PP Cofidence-E | Daudkandi 200 MW PP (B.Trac) | Kodda 300 MW PP Unit-2 (Summit) | Keranigonj 300 MW PP (APR) | Bramhangoan 100 MW PP (Aggreko) | Mymensingh 200 MW PP (United) | Aurahati 100MW PP (Aggreko) | Kodda 149 MW PP Unit-1 (Summit) | Teknaf 20MW PP (Solartech) | Juldah 100 MW PP Unit-3 (Acorn) | Chandpur 200MW (Desh energy) | Ashuganj 150MW PP (Midland) | Bibiyana-III 400 MW CCPP | Jamalpur 115 MW PP (United) | Gazipur 100 MW PP | Sikalbaha 105 MW PP (Baraka Sikalbaha) | Kaptai 7 MW Solar PP | Anwara 300 MW PP (United) | Jodiac Power | Karnaphuli Power Ltd. | Feni Lanka Power | Chowmuhani 113 MW | Juldah unit-2 (Acorn) | Bibiyana South 400 MW | Meghnaghat 104 MW PP (OPCL) | Sutiakhali 50 MW Solar PP | Manikgonj 162MW PP(MPGL) | Anlima Energy Ltd. | Shahjibazar 100 MW GTPP | Bhairob 54.5 MW | Spectra Solar Plant Ltd. | EasternBlank | Bheramara (HVDC ) | Bheramara GTPP Unit-3 | Bheramara 410 MW CCPP | Khulna 115 MW PP (KPCL-1 & 3) | Khulna 115 PP MW (KPCL-2) | Khulna 225 MW CCPP | Khulna 60MW | Khulna (Aggreeco) 55MW | Faridpur 50 MW Peaking PP | Gopalganj 100 MW Peaking PP | Noapara 40 MW PP (Khanjahan Ali) | Bhola 225 MW CCPP | Bhola 33 MW PP (Venture) | Barisal 110 MW PP (Summit ) | Barisal GT PP Unit-1& 2 | Baghabari 100 MW GTPP | Baghabari 71 MW GTPP | Baghabari 50 MW Peaking PP | Bera 70 MW Peaking PP | Chapainawabganj 100 MW Peaking PP | Amnura 50 MW PP(Sinha) | Katakhali 50 MW PP (Northern) | Katakhali 50 MW Peaking PP | Natore 52 MW PP (Rajlanka) | Santahar 50 MW Peaking PP | Bogra 22 MW PP (GBB) | Bogura 20 MW PP (Energyprima) | Ullapara 11 MW PP (Summit) | Barapukuria TPP Unit-1 | Barapukuria TPP Unit-2 | Barapukuria 275 MW TPP Unit-3 | Rangpur 20 MW GTPP | Saidpur 20 MW GTPP | Sirajgonj 225MW CCPP Unit-1 (Gas) | Sirajgonj 225MW CCPP Unit-1(Oil) | Sirajgonj 225 MW CCPP Unit-2 (Gas) | Sirajgonj 225 MW CCPP Unit-2 (Oil) | Bhola 95 MW PP (Aggreko) | Noapara 100 MW PP (Bangla Trac) | Sirajgonj 225MW CCPP Unit-3 (Gas) | Sirajgonj 225MW CCPP Unit-3 (Oil) | Sirajgonj 400 MW CCPP Unit-4 | Rupsha 105 MW PP (Orion rupsha) | Baghabari 200 MW PP (Paramount) | Bagura 113 MW PP (Confidence)-2 | Madhumati 100 MW PP | Rangpur 113 MW PP (Confidence) | Sirajgonj 400MW CCPP Unit-4 (Oil) | Sympa Solar Power 8MW | Confidence Power Bogura Unit-1 113 MW | Payra 1320 MW | Bhola Nutan Biddut BD LTD (GAS) | Bhola Nutan Biddut BD LTD (OIL) | United Payra Power Ltd. | Sirajgonj 6.55 MW Solar | WesternBlank | Eastern Grid Total | Western Grid Total | Total (MW) | Gas (Public) | HVDC | Gas (Private) | Oil (Private) | Coal | Hydro | Oil (Public) | Tripura | Solar | Shortage | Water Level
1:00 | 0 | 0 | 0 | 0 | 300 | 102 | 0 | 326 | 301 |  | 0 | 240 | 260 | 0 | 0 | 55 | 330 | 0 | 0 | 100 | 24 | 150 | 0 | 0 | 0 | 0 | 54 | 55 | 35 | 16 | 25 | 25 | 33 | 33 | 43 | 0 | 59 | 25 | 100 | 0 | 25 | 203 | 0 | 110 | 0 |  | 24 | 0 | 17 | 85 | 0 | 20 | 21 | 30 | 80 | 0 | 0 | 260 | 270 | 218 | 8 | 90 | 26 | 56 | 0 | 34 | 0 | 1 | 43 | 22 | 11 | 33 | 21 | 128 | 155 | 8 | 19 | 0 | 43 | 30 | 53 | 0 | 0 | 163 | 56 | 83 | 0 | 184 | 18 | 0 | 10 | 270 | 12 | 11 | 0 | 288 | 0 | 0 | 182 | 0 | 130 | 0 | 100 | 180 | 150 | 402 | 106 | 105 | 90 | 0 | 0 | 0 | 110 | 52 | 106 | 100 | 400 | 104 | 0 | 126 | 96 | 0 | 36 | 0 |  | 806 | 0 | 390 | 0 | 0 | 0 | 0 | 0 | 15 | 0 | 0 | 81 | 34 | 0 | 0 | 0 | 0 | 43 | 42 | 91 | 0 | 43 | 30 | 52 | 28 | 22 | 0 | 11 | 0 | 0 | 149 | 0 | 0 | 0 | 0 | 173 | 0 | 11 | 100 | 187 | 0 | 385 | 105 | 0 | 94 | 0 | 113 | 0 | 0 | 95 | 510 | 221 | 0 | 35 | 0 |  | 8505 | 3866 | 12371 | 4888 | 806 | 1860 | 3529 | 659 | 84 | 417 | 128 | 0 | 0 | 80.82
2:00 | 0 | 0 | 0 | 0 | 300 | 105 | 0 | 326 | 320 |  | 0 | 240 | 290 | 0 | 0 | 15 | 332 | 0 | 0 | 100 | 0 | 150 | 0 | 0 | 0 | 0 | 54 | 15 | 35 | 16 | 25 | 25 | 33 | 33 | 43 | 0 | 59 | 25 | 100 | 0 | 25 | 203 | 0 | 110 | 0 |  | 22 | 0 | 17 | 85 | 0 | 0 | 22 | 40 | 80 | 0 | 0 | 260 | 270 | 216 | 8 | 91 | 26 | 56 | 0 | 34 | 0 | 0 | 43 | 22 | 11 | 33 | 21 | 124 | 158 | 8 | 19 | 0 | 43 | 30 | 53 | 0 | 0 | 162 | 56 | 83 | 0 | 184 | 18 | 0 | 10 | 270 | 16 | 11 | 0 | 130 | 0 | 0 | 182 | 0 | 40 | 0 | 100 | 180 | 150 | 403 | 106 | 105 | 103 | 0 | 0 | 0 | 110 | 52 | 108 | 100 | 400 | 0 | 0 | 126 | 116 | 0 | 36 | 0 |  | 805 | 0 | 395 | 0 | 0 | 0 | 0 | 0 | 4 | 0 | 0 | 86 | 32 | 0 | 0 | 0 | 0 | 43 | 42 | 91 | 0 | 43 | 30 | 52 | 28 | 22 | 0 | 11 | 0 | 0 | 149 | 0 | 0 | 0 | 0 | 173 | 0 | 11 | 80 | 186 | 0 | 395 | 105 | 0 | 94 | 0 | 112 | 0 | 0 | 95 | 510 | 222 | 0 | 0 | 0 |  | 8128 | 3816 | 11944 | 4906 | 805 | 1901 | 3060 | 659 | 84 | 405 | 124 | 0 | 0 | 80.85
3:00 | 0 | 0 | 0 | 0 | 300 | 105 | 0 | 326 | 320 |  | 0 | 240 | 290 | 0 | 0 | 0 | 334 | 0 | 0 | 100 | 0 | 150 | 0 | 0 | 0 | 0 | 54 | 0 | 35 | 16 | 25 | 25 | 33 | 33 | 43 | 0 | 53 | 25 | 100 | 0 | 25 | 203 | 0 | 110 | 0 |  | 23 | 0 | 0 | 85 | 0 | 0 | 22 | 40 | 80 | 0 | 0 | 260 | 270 | 217 | 8 | 91 | 26 | 56 | 0 | 34 | 0 | 0 | 43 | 22 | 8 | 33 | 21 | 122 | 159 | 8 | 19 | 0 | 43 | 30 | 53 | 0 | 0 | 162 | 57 | 83 | 0 | 219 | 18 | 0 | 10 | 290 | 16 | 11 | 0 | 0 | 0 | 0 | 182 | 0 | 0 | 0 | 100 | 180 | 150 | 402 | 106 | 105 | 90 | 0 | 0 | 0 | 110 | 52 | 108 | 100 | 400 | 0 | 0 | 126 | 116 | 0 | 36 | 0 |  | 805 | 0 | 392 | 0 | 0 | 0 | 0 | 0 | 0 | 0 | 0 | 86 | 31 | 0 | 0 | 0 | 0 | 43 | 42 | 91 | 0 | 43 | 30 | 52 | 21 | 22 | 0 | 11 | 0 | 0 | 149 | 0 | 0 | 0 | 0 | 177 | 0 | 11 | 60 | 192 | 0 | 414 | 105 | 0 | 94 | 0 | 110 | 0 | 0 | 95 | 520 | 222 | 0 | 0 | 0 |  | 7947 | 3818 | 11765 | 4949 | 805 | 1939 | 2826 | 669 | 78 | 377 | 122 | 0 | 0 | 80.88
4:00 | 0 | 0 | 0 | 0 | 300 | 105 | 0 | 326 | 320 |  | 0 | 240 | 290 | 0 | 0 | 0 | 334 | 0 | 0 | 100 | 0 | 150 | 0 | 0 | 0 | 0 | 35 | 0 | 35 | 16 | 25 | 25 | 33 | 33 | 43 | 0 | 53 | 25 | 100 | 0 | 25 | 203 | 0 | 110 | 0 |  | 22 | 0 | 0 | 85 | 0 | 0 | 22 | 40 | 80 | 0 | 0 | 260 | 270 | 182 | 8 | 90 | 26 | 55 | 0 | 34 | 0 | 0 | 43 | 22 | 8 | 33 | 21 | 120 | 168 | 8 | 19 | 0 | 43 | 30 | 53 | 0 | 0 | 162 | 57 | 84 | 0 | 219 | 18 | 0 | 10 | 290 | 16 | 11 | 0 | 0 | 0 | 0 | 192 | 0 | 0 | 0 | 100 | 180 | 150 | 401 | 106 | 105 | 90 | 0 | 0 | 0 | 110 | 52 | 108 | 100 | 400 | 0 | 0 | 126 | 116 | 0 | 36 | 0 |  | 805 | 0 | 385 | 0 | 0 | 0 | 0 | 0 | 0 | 0 | 0 | 86 | 31 | 0 | 0 | 0 | 0 | 43 | 0 | 91 | 0 | 43 | 30 | 52 | 21 | 22 | 0 | 11 | 0 | 0 | 149 | 0 | 0 | 0 | 0 | 171 | 0 | 11 | 0 | 185 | 0 | 333 | 105 | 0 | 70 | 0 | 113 | 0 | 0 | 95 | 500 | 222 | 0 | 0 | 0 |  | 7907 | 3574 | 11481 | 4901 | 805 | 1858 | 2735 | 649 | 78 | 335 | 120 | 0 | 0 | 80.91
5:00 | 0 | 0 | 0 | 0 | 300 | 105 | 0 | 327 | 301 |  | 0 | 240 | 290 | 0 | 0 | 0 | 334 | 0 | 0 | 100 | 0 | 150 | 0 | 0 | 0 | 0 | 35 | 0 | 35 | 16 | 25 | 25 | 33 | 33 | 43 | 0 | 40 | 25 | 100 | 0 | 25 | 204 | 0 | 110 | 0 |  | 0 | 0 | 0 | 85 | 0 | 0 | 22 | 40 | 80 | 0 | 0 | 260 | 270 | 181 | 8 | 90 | 26 | 56 | 0 | 34 | 0 | 0 | 43 | 22 | 8 | 33 | 21 | 116 | 170 | 8 | 19 | 0 | 43 | 30 | 53 | 0 | 0 | 162 | 57 | 84 | 0 | 219 | 18 | 0 | 10 | 290 | 16 | 11 | 0 | 0 | 0 | 0 | 192 | 0 | 0 | 0 | 50 | 180 | 150 | 402 | 106 | 105 | 90 | 0 | 0 | 0 | 110 | 52 | 109 | 100 | 400 | 0 | 0 | 126 | 116 | 0 | 36 | 0 |  | 805 | 0 | 380 | 0 | 0 | 0 | 0 | 0 | 0 | 0 | 0 | 86 | 30 | 0 | 0 | 0 | 0 | 43 | 0 | 91 | 0 | 43 | 30 | 52 | 21 | 22 | 0 | 11 | 0 | 0 | 149 | 0 | 0 | 0 | 0 | 163 | 0 | 11 | 0 | 155 | 0 | 305 | 105 | 0 | 35 | 0 | 113 | 0 | 0 | 70 | 490 | 222 | 0 | 0 | 0 |  | 7805 | 3432 | 11237 | 4862 | 805 | 1811 | 2604 | 639 | 65 | 335 | 116 | 0 | 0 | 80.94
6:00 | 0 | 0 | 0 | 0 | 300 | 105 | 0 | 327 | 321 |  | 0 | 240 | 265 | 0 | 0 | 0 | 334 | 0 | 0 | 91 | 0 | 82 | 0 | 0 | 0 | 0 | 35 | 0 | 35 | 16 | 25 | 25 | 33 | 33 | 43 | 0 | 41 | 25 | 100 | 0 | 25 | 203 | 0 | 110 | 0 |  | 0 | 0 | 0 | 85 | 0 | 0 | 22 | 35 | 80 | 0 | 0 | 260 | 270 | 182 | 8 | 85 | 26 | 56 | 0 | 34 | 0 | 0 | 0 | 22 | 8 | 33 | 21 | 108 | 174 | 8 | 19 | 0 | 43 | 30 | 53 | 0 | 0 | 163 | 57 | 84 | 0 | 218 | 18 | 0 | 10 | 295 | 16 | 11 | 0 | 0 | 0 | 0 | 24 | 0 | 0 | 1 | 0 | 136 | 100 | 401 | 109 | 105 | 90 | 0 | 0 | 0 | 110 | 52 | 108 | 70 | 400 | 0 | 0 | 54 | 116 | 0 | 36 | 1 |  | 805 | 0 | 380 | 0 | 0 | 0 | 0 | 0 | 0 | 0 | 0 | 86 | 27 | 0 | 0 | 0 | 0 | 0 | 0 | 91 | 0 | 43 | 29 | 52 | 21 | 22 | 0 | 11 | 0 | 0 | 149 | 0 | 0 | 0 | 0 | 165 | 0 | 11 | 0 | 173 | 0 | 0 | 105 | 0 | 52 | 0 | 113 | 0 | 0 | 95 | 450 | 221 | 0 | 0 | 0 |  | 7261 | 3101 | 10362 | 4880 | 805 | 1522 | 2157 | 599 | 66 | 223 | 108 | 2 | 0 | 80.97
7:00 | 0 | 0 | 0 | 0 | 300 | 105 | 0 | 326 | 350 |  | 0 | 240 | 290 | 0 | 0 | 0 | 250 | 0 | 0 | 91 | 0 | 82 | 0 | 0 | 0 | 0 | 35 | 0 | 35 | 13 | 25 | 25 | 33 | 33 | 43 | 0 | 52 | 25 | 100 | 0 | 25 | 205 | 0 | 110 | 0 |  | 0 | 0 | 0 | 85 | 0 | 0 | 22 | 32 | 80 | 0 | 0 | 270 | 280 | 184 | 8 | 90 | 26 | 56 | 0 | 34 | 0 | 0 | 0 | 22 | 11 | 33 | 21 | 102 | 173 | 8 | 19 | 0 | 43 | 30 | 53 | 0 | 0 | 161 | 61 | 84 | 0 | 192 | 18 | 0 | 10 | 280 | 16 | 11 | 0 | 0 | 0 | 0 | 0 | 0 | 0 | 2 | 0 | 100 | 60 | 324 | 115 | 105 | 89 | 2 | 0 | 0 | 85 | 54 | 110 | 10 | 350 | 0 | 4 | 54 | 116 | 0 | 36 | 6 |  | 806 | 0 | 400 | 0 | 0 | 0 | 0 | 0 | 0 | 0 | 0 | 86 | 25 | 0 | 0 | 0 | 0 | 0 | 0 | 91 | 0 | 43 | 28 | 52 | 21 | 22 | 0 | 11 | 0 | 0 | 149 | 0 | 0 | 0 | 0 | 179 | 0 | 11 | 0 | 189 | 0 | 0 | 17 | 0 | 94 | 0 | 34 | 0 | 1 | 95 | 410 | 222 | 0 | 0 | 0 |  | 6930 | 2986 | 9916 | 4722 | 806 | 1532 | 1881 | 559 | 77 | 222 | 102 | 15 | 0 | 80.99
8:00 | 0 | 0 | 0 | 0 | 300 | 105 | 0 | 315 | 302 |  | 0 | 240 | 230 | 0 | 0 | 0 | 240 | 0 | 0 | 91 | 5 | 100 | 0 | 0 | 0 | 0 | 35 | 12 | 35 | 13 | 25 | 25 | 33 | 33 | 43 | 0 | 53 | 25 | 100 | 0 | 25 | 216 | 0 | 110 | 0 |  | 0 | 0 | 0 | 85 | 0 | 0 | 22 | 7 | 80 | 0 | 0 | 300 | 295 | 160 | 8 | 90 | 20 | 56 | 0 | 34 | 0 | 0 | 1 | 22 | 11 | 33 | 21 | 110 | 169 | 8 | 19 | 1 | 43 | 30 | 53 | 0 | 0 | 163 | 61 | 84 | 0 | 192 | 18 | 0 | 10 | 295 | 16 | 11 | 0 | 0 | 0 | 0 | 0 | 0 | 0 | 11 | 0 | 85 | 81 | 343 | 115 | 105 | 90 | 2 | 0 | 0 | 94 | 54 | 109 | 30 | 350 | 0 | 11 | 54 | 116 | 0 | 36 | 10 |  | 806 | 0 | 400 | 0 | 0 | 0 | 0 | 0 | 0 | 0 | 0 | 86 | 19 | 0 | 0 | 0 | 0 | 0 | 0 | 91 | 0 | 43 | 28 | 52 | 0 | 22 | 0 | 11 | 0 | 0 | 150 | 0 | 0 | 0 | 0 | 191 | 0 | 10 | 0 | 193 | 0 | 0 | 17 | 0 | 70 | 0 | 34 | 0 | 1 | 95 | 360 | 222 | 0 | 0 | 1 |  | 6935 | 2902 | 9837 | 4760 | 806 | 1467 | 1850 | 510 | 78 | 219 | 110 | 37 | 0 | 81.01
9:00 | 0 | 0 | 0 | 0 | 300 | 105 | 0 | 292 | 272 |  | 0 | 220 | 230 | 0 | 0 | 8 | 225 | 0 | 0 | 91 | 32 | 115 | 0 | 0 | 0 | 0 | 54 | 17 | 55 | 13 | 25 | 25 | 33 | 33 | 43 | 0 | 53 | 25 | 100 | 0 | 25 | 206 | 0 | 110 | 0 |  | 21 | 0 | 0 | 78 | 0 | 0 | 22 | 4 | 80 | 0 | 0 | 280 | 280 | 184 | 8 | 90 | 20 | 56 | 0 | 34 | 0 | 0 | 23 | 22 | 11 | 33 | 15 | 100 | 153 | 8 | 19 | 1 | 44 | 30 | 50 | 0 | 0 | 162 | 61 | 84 | 0 | 192 | 18 | 0 | 10 | 300 | 16 | 11 | 0 | 42 | 0 | 0 | 8 | 0 | 10 | 6 | 10 | 85 | 127 | 371 | 115 | 105 | 90 | 5 | 0 | 0 | 107 | 54 | 107 | 90 | 350 | 15 | 24 | 118 | 116 | 0 | 36 | 15 |  | 806 | 0 | 400 | 0 | 0 | 0 | 0 | 0 | 0 | 0 | 0 | 86 | 19 | 0 | 0 | 0 | 0 | 0 | 0 | 91 | 0 | 43 | 28 | 52 | 0 | 22 | 0 | 11 | 0 | 0 | 150 | 0 | 0 | 0 | 0 | 198 | 0 | 11 | 0 | 201 | 0 | 0 | 90 | 0 | 89 | 0 | 70 | 0 | 1 | 95 | 360 | 220 | 0 | 0 | 2 |  | 7233 | 3045 | 10278 | 4722 | 806 | 1415 | 2359 | 510 | 78 | 234 | 100 | 54 | 0 | 81.03
10:00 | 0 | 0 | 0 | 0 | 300 | 102 | 0 | 274 | 231 |  | 0 | 220 | 230 | 0 | 0 | 25 | 225 | 0 | 0 | 91 | 40 | 115 | 7 | 0 | 0 | 0 | 54 | 55 | 55 | 13 | 25 | 25 | 33 | 33 | 43 | 0 | 54 | 25 | 100 | 0 | 25 | 229 | 0 | 110 | 0 |  | 24 | 0 | 0 | 78 | 0 | 6 | 19 | 3 | 80 | 0 | 0 | 275 | 270 | 177 | 8 | 90 | 23 | 55 | 0 | 34 | 0 | 0 | 43 | 22 | 5 | 33 | 15 | 100 | 151 | 8 | 19 | 1 | 43 | 30 | 50 | 0 | 0 | 162 | 62 | 81 | 0 | 218 | 0 | 0 | 10 | 300 | 16 | 11 | 0 | 122 | 0 | 0 | 8 | 0 | 33 | 8 | 23 | 85 | 148 | 367 | 115 | 105 | 90 | 5 | 0 | 0 | 85 | 54 | 107 | 100 | 395 | 38 | 18 | 126 | 116 | 0 | 36 | 30 |  | 804 | 0 | 400 | 0 | 0 | 0 | 0 | 0 | 0 | 0 | 0 | 86 | 17 | 0 | 0 | 0 | 0 | 0 | 0 | 92 | 0 | 43 | 28 | 52 | 0 | 22 | 0 | 11 | 0 | 0 | 150 | 0 | 0 | 0 | 0 | 190 | 0 | 11 | 0 | 193 | 0 | 0 | 90 | 0 | 94 | 0 | 106 | 0 | 2 | 95 | 370 | 220 | 0 | 0 | 2 |  | 7475 | 3078 | 10553 | 4730 | 804 | 1364 | 2655 | 520 | 79 | 235 | 100 | 66 | 0 | 81.05
11:00 | 0 | 0 | 0 | 0 | 300 | 98 | 0 | 274 | 232 |  | 0 | 215 | 230 | 0 | 0 | 40 | 225 | 0 | 0 | 93 | 40 | 133 | 10 | 0 | 0 | 0 | 54 | 55 | 55 | 15 | 25 | 25 | 33 | 33 | 43 | 0 | 55 | 25 | 100 | 0 | 25 | 206 | 0 | 110 | 0 |  | 24 | 0 | 0 | 78 | 0 | 25 | 19 | 3 | 80 | 0 | 0 | 330 | 265 | 184 | 8 | 90 | 23 | 55 | 0 | 25 | 0 | 0 | 43 | 22 | 8 | 33 | 15 | 100 | 135 | 8 | 19 | 1 | 43 | 30 | 50 | 0 | 0 | 160 | 61 | 84 | 0 | 218 | 0 | 0 | 10 | 290 | 16 | 11 | 0 | 195 | 0 | 0 | 8 | 0 | 85 | 12 | 60 | 85 | 150 | 367 | 115 | 0 | 90 | 6 | 0 | 0 | 85 | 17 | 105 | 100 | 400 | 96 | 27 | 126 | 116 | 0 | 36 | 35 |  | 805 | 0 | 395 | 0 | 0 | 0 | 0 | 0 | 0 | 0 | 0 | 86 | 20 | 0 | 0 | 0 | 0 | 0 | 10 | 92 | 0 | 43 | 28 | 52 | 0 | 22 | 0 | 11 | 0 | 0 | 150 | 0 | 0 | 0 | 0 | 184 | 0 | 11 | 0 | 185 | 0 | 11 | 90 | 0 | 94 | 0 | 113 | 0 | 3 | 95 | 370 | 218 | 0 | 0 | 5 |  | 7631 | 3093 | 10724 | 4736 | 805 | 1352 | 2779 | 520 | 80 | 263 | 100 | 89 | 0 | 81.07
12:00 | 0 | 0 | 0 | 0 | 300 | 101 | 0 | 274 | 232 |  | 0 | 215 | 230 | 0 | 0 | 40 | 230 | 0 | 0 | 100 | 40 | 145 | 22 | 0 | 0 | 0 | 54 | 55 | 55 | 15 | 25 | 24 | 33 | 33 | 51 | 0 | 56 | 25 | 100 | 0 | 25 | 178 | 0 | 110 | 0 |  | 24 | 0 | 0 | 78 | 0 | 26 | 19 | 3 | 80 | 0 | 0 | 320 | 270 | 182 | 26 | 90 | 26 | 54 | 0 | 25 | 0 | 0 | 43 | 21 | 8 | 33 | 15 | 112 | 144 | 8 | 19 | 1 | 43 | 30 | 50 | 0 | 0 | 162 | 61 | 84 | 0 | 218 | 0 | 0 | 10 | 290 | 16 | 11 | 0 | 195 | 0 | 0 | 16 | 0 | 88 | 9 | 60 | 89 | 145 | 365 | 115 | 0 | 90 | 5 | 0 | 0 | 85 | 17 | 104 | 100 | 390 | 104 | 30 | 126 | 116 | 0 | 36 | 35 |  | 806 | 0 | 395 | 0 | 0 | 0 | 0 | 0 | 2 | 8 | 0 | 86 | 18 | 0 | 0 | 0 | 0 | 0 | 20 | 92 | 0 | 43 | 23 | 52 | 0 | 22 | 0 | 11 | 0 | 0 | 150 | 0 | 0 | 0 | 0 | 187 | 0 | 11 | 0 | 187 | 0 | 94 | 90 | 0 | 94 | 0 | 106 | 0 | 3 | 95 | 370 | 218 | 0 | 0 | 5 |  | 7690 | 3188 | 10878 | 4711 | 806 | 1453 | 2817 | 520 | 81 | 290 | 112 | 88 | 0 | 81.09
13:00 | 0 | 0 | 0 | 0 | 300 | 101 | 0 | 274 | 222 |  | 0 | 215 | 230 | 0 | 0 | 40 | 230 | 0 | 0 | 100 | 64 | 147 | 36 | 0 | 0 | 0 | 54 | 35 | 55 | 15 | 25 | 24 | 33 | 33 | 51 | 0 | 52 | 25 | 100 | 0 | 25 | 164 | 0 | 110 | 0 |  | 24 | 0 | 0 | 78 | 0 | 27 | 19 | 9 | 80 | 0 | 0 | 315 | 275 | 183 | 26 | 86 | 26 | 54 | 0 | 25 | 0 | 0 | 43 | 21 | 8 | 33 | 15 | 116 | 146 | 8 | 19 | 1 | 43 | 30 | 53 | 0 | 0 | 161 | 61 | 83 | 0 | 218 | 0 | 0 | 10 | 280 | 16 | 0 | 0 | 252 | 0 | 0 | 60 | 0 | 120 | 12 | 60 | 108 | 138 | 367 | 115 | 0 | 90 | 4 | 0 | 0 | 85 | 17 | 105 | 100 | 396 | 104 | 29 | 126 | 116 | 0 | 36 | 26 |  | 805 | 0 | 395 | 0 | 0 | 0 | 0 | 0 | 2 | 0 | 0 | 86 | 20 | 0 | 0 | 0 | 0 | 0 | 45 | 90 | 0 | 43 | 23 | 52 | 0 | 21 | 0 | 11 | 0 | 0 | 150 | 0 | 0 | 0 | 0 | 185 | 0 | 11 | 0 | 187 | 0 | 297 | 105 | 0 | 50 | 0 | 96 | 0 | 4 | 95 | 350 | 217 | 0 | 0 | 1 |  | 7818 | 3341 | 11159 | 4690 | 805 | 1644 | 2943 | 500 | 77 | 307 | 116 | 77 | 0 | 81.11
14:00 | 0 | 0 | 0 | 0 | 300 | 99 | 0 | 274 | 216 |  | 0 | 215 | 230 | 0 | 0 | 30 | 230 | 0 | 0 | 100 | 64 | 147 | 10 | 0 | 0 | 0 | 54 | 17 | 55 | 15 | 25 | 24 | 33 | 33 | 51 | 0 | 55 | 25 | 100 | 0 | 25 | 165 | 0 | 110 | 0 |  | 24 | 0 | 0 | 78 | 0 | 18 | 20 | 7 | 80 | 0 | 0 | 310 | 275 | 184 | 26 | 91 | 26 | 55 | 0 | 25 | 0 | 0 | 43 | 0 | 8 | 33 | 15 | 118 | 144 | 8 | 19 | 1 | 43 | 30 | 50 | 0 | 0 | 161 | 60 | 83 | 0 | 171 | 0 | 0 | 10 | 300 | 16 | 0 | 0 | 288 | 0 | 0 | 91 | 0 | 122 | 17 | 60 | 120 | 142 | 320 | 115 | 0 | 90 | 2 | 0 | 0 | 85 | 17 | 103 | 100 | 350 | 55 | 56 | 126 | 116 | 0 | 36 | 20 |  | 805 | 0 | 400 | 0 | 0 | 0 | 0 | 0 | 0 | 0 | 0 | 85 | 20 | 0 | 0 | 0 | 0 | 0 | 45 | 91 | 0 | 43 | 23 | 52 | 0 | 21 | 0 | 11 | 0 | 0 | 150 | 0 | 0 | 0 | 0 | 176 | 0 | 11 | 0 | 173 | 0 | 395 | 105 | 0 | 50 | 0 | 70 | 0 | 6 | 70 | 330 | 218 | 0 | 0 | 3 |  | 7665 | 3353 | 11018 | 4510 | 805 | 1751 | 2863 | 480 | 80 | 306 | 118 | 105 | 0 | 81.13
15:00 | 0 | 0 | 0 | 0 | 300 | 99 | 0 | 274 | 221 |  | 0 | 215 | 230 | 0 | 0 | 30 | 230 | 0 | 0 | 100 | 64 | 147 | 10 | 0 | 0 | 0 | 54 | 17 | 55 | 19 | 25 | 24 | 33 | 33 | 50 | 0 | 55 | 25 | 100 | 0 | 25 | 208 | 0 | 110 | 0 |  | 24 | 0 | 0 | 78 | 0 | 19 | 21 | 2 | 100 | 0 | 0 | 310 | 290 | 182 | 26 | 85 | 26 | 52 | 0 | 25 | 0 | 0 | 43 | 0 | 8 | 33 | 15 | 126 | 144 | 8 | 19 | 1 | 43 | 30 | 50 | 0 | 0 | 161 | 61 | 82 | 0 | 218 | 0 | 0 | 10 | 300 | 16 | 8 | 0 | 275 | 0 | 0 | 120 | 0 | 114 | 15 | 90 | 123 | 142 | 366 | 115 | 30 | 90 | 4 | 0 | 0 | 85 | 17 | 101 | 100 | 390 | 54 | 29 | 126 | 116 | 0 | 36 | 14 |  | 805 | 0 | 395 | 0 | 0 | 0 | 0 | 0 | 0 | 0 | 0 | 85 | 23 | 0 | 0 | 0 | 0 | 0 | 38 | 91 | 0 | 43 | 23 | 52 | 0 | 21 | 0 | 11 | 0 | 0 | 150 | 0 | 0 | 0 | 0 | 179 | 0 | 11 | 0 | 178 | 0 | 406 | 105 | 0 | 64 | 0 | 69 | 0 | 6 | 95 | 350 | 218 | 0 | 0 | 2 |  | 7921 | 3420 | 11341 | 4730 | 805 | 1761 | 2969 | 500 | 80 | 299 | 126 | 71 | 0 | 81.15
16:00 | 0 | 0 | 0 | 0 | 300 | 98 | 0 | 274 | 226 |  | 0 | 215 | 230 | 0 | 0 | 15 | 230 | 0 | 0 | 100 | 32 | 147 | 10 | 0 | 0 | 0 | 54 | 17 | 55 | 19 | 25 | 24 | 33 | 8 | 43 | 0 | 49 | 25 | 100 | 0 | 25 | 203 | 0 | 110 | 0 |  | 24 | 0 | 0 | 78 | 0 | 19 | 21 | 4 | 100 | 0 | 0 | 310 | 305 | 182 | 26 | 86 | 26 | 51 | 0 | 25 | 0 | 0 | 43 | 18 | 8 | 33 | 15 | 124 | 144 | 8 | 19 | 1 | 43 | 30 | 53 | 0 | 0 | 160 | 62 | 83 | 0 | 218 | 0 | 0 | 10 | 280 | 16 | 0 | 0 | 195 | 0 | 0 | 50 | 0 | 114 | 8 | 100 | 100 | 143 | 367 | 115 | 70 | 90 | 3 | 0 | 0 | 85 | 17 | 104 | 80 | 394 | 34 | 40 | 126 | 116 | 0 | 36 | 22 |  | 806 | 0 | 395 | 0 | 0 | 0 | 0 | 0 | 4 | 0 | 0 | 84 | 23 | 0 | 0 | 0 | 0 | 0 | 37 | 91 | 0 | 16 | 23 | 52 | 0 | 21 | 0 | 11 | 0 | 0 | 150 | 0 | 0 | 0 | 0 | 182 | 0 | 11 | 0 | 184 | 0 | 392 | 105 | 0 | 90 | 0 | 65 | 0 | 5 | 95 | 370 | 218 | 0 | 0 | 1 |  | 7701 | 3431 | 11132 | 4739 | 806 | 1736 | 2751 | 520 | 74 | 302 | 124 | 80 | 0 | 81.17
17:00 | 0 | 0 | 0 | 0 | 300 | 101 | 0 | 273 | 232 |  | 0 | 215 | 230 | 0 | 0 | 15 | 230 | 0 | 0 | 100 | 32 | 115 | 10 | 0 | 0 | 0 | 54 | 17 | 55 | 19 | 25 | 24 | 33 | 33 | 43 | 0 | 51 | 25 | 100 | 0 | 25 | 203 | 0 | 110 | 0 |  | 24 | 0 | 0 | 82 | 0 | 19 | 21 | 8 | 100 | 0 | 0 | 310 | 305 | 181 | 26 | 86 | 26 | 51 | 0 | 34 | 0 | 0 | 40 | 19 | 0 | 33 | 15 | 118 | 146 | 8 | 19 | 0 | 44 | 30 | 53 | 0 | 0 | 162 | 61 | 83 | 0 | 219 | 0 | 0 | 10 | 280 | 16 | 5 | 0 | 170 | 0 | 0 | 30 | 0 | 64 | 2 | 20 | 100 | 143 | 367 | 115 | 90 | 90 | 0 | 0 | 0 | 85 | 17 | 105 | 20 | 396 | 17 | 5 | 72 | 116 | 0 | 36 | 4 |  | 806 | 0 | 400 | 0 | 0 | 0 | 0 | 0 | 2 | 0 | 0 | 85 | 21 | 0 | 0 | 0 | 0 | 0 | 37 | 91 | 0 | 16 | 23 | 52 | 0 | 21 | 0 | 11 | 0 | 0 | 150 | 0 | 0 | 0 | 0 | 183 | 0 | 11 | 0 | 185 | 0 | 394 | 35 | 0 | 35 | 0 | 34 | 0 | 2 | 35 | 370 | 219 | 0 | 0 | 1 |  | 7368 | 3219 | 10587 | 4775 | 806 | 1759 | 2251 | 520 | 76 | 268 | 118 | 14 | 0 | 81.19
18:00 | 0 | 0 | 0 | 0 | 300 | 52 | 0 | 273 | 237 |  | 0 | 215 | 230 | 0 | 0 | 15 | 230 | 0 | 0 | 100 | 32 | 64 | 10 | 0 | 0 | 0 | 54 | 17 | 55 | 19 | 25 | 24 | 33 | 33 | 51 | 0 | 26 | 25 | 100 | 0 | 25 | 203 | 0 | 110 | 0 |  | 24 | 0 | 0 | 85 | 0 | 19 | 21 | 4 | 100 | 0 | 0 | 310 | 305 | 182 | 26 | 91 | 26 | 53 | 0 | 34 | 0 | 0 | 37 | 22 | 11 | 33 | 15 | 122 | 149 | 8 | 19 | 0 | 44 | 30 | 14 | 0 | 0 | 161 | 62 | 20 | 0 | 192 | 0 | 0 | 10 | 270 | 16 | 8 | 0 | 170 | 0 | 0 | 30 | 0 | 41 | 1 | 20 | 51 | 118 | 327 | 115 | 90 | 51 | 0 | 0 | 0 | 51 | 17 | 104 | 20 | 333 | 17 | 2 | 35 | 116 | 0 | 36 | 2 |  | 806 | 0 | 350 | 0 | 0 | 0 | 0 | 0 | 8 | 0 | 0 | 86 | 18 | 0 | 0 | 0 | 0 | 0 | 37 | 91 | 0 | 16 | 30 | 52 | 12 | 21 | 0 | 11 | 0 | 0 | 150 | 0 | 0 | 0 | 0 | 180 | 0 | 11 | 0 | 175 | 0 | 350 | 35 | 0 | 35 | 0 | 34 | 0 | 1 | 35 | 360 | 155 | 0 | 0 | 0 |  | 6828 | 3059 | 9887 | 4609 | 806 | 1490 | 2051 | 510 | 51 | 242 | 122 | 6 | 0 | 81.21
18:30 | 0 | 0 | 0 | 0 | 0 | 0 | 0 | 0 | 0 |  | 0 | 0 | 0 | 0 | 0 | 0 | 0 | 0 | 0 | 0 | 0 | 0 | 0 | 0 | 0 | 0 | 0 | 0 | 0 | 0 | 0 | 0 | 0 | 0 | 0 | 0 | 0 | 0 | 0 | 0 | 0 | 0 | 0 | 0 | 0 |  | 0 | 0 | 0 | 0 | 0 | 0 | 0 | 0 | 0 | 0 | 0 | 0 | 0 | 0 | 0 | 0 | 0 | 0 | 0 | 0 | 0 | 0 | 0 | 0 | 0 | 0 | 0 | 0 | 0 | 0 | 0 | 0 | 0 | 0 | 0 | 0 | 0 | 0 | 0 | 0 | 0 | 0 | 0 | 0 | 0 | 0 | 0 | 0 | 0 | 0 | 0 | 0 | 0 | 0 | 0 | 0 | 0 | 0 | 0 | 0 | 0 | 0 | 0 | 0 | 0 | 0 | 0 | 0 | 0 | 0 | 0 | 0 | 0 | 0 | 0 | 0 | 0 | 0 |  | 0 | 0 | 0 | 0 | 0 | 0 | 0 | 0 | 0 | 0 | 0 | 0 | 0 | 0 | 0 | 0 | 0 | 0 | 0 | 0 | 0 | 0 | 0 | 0 | 0 | 0 | 0 | 0 | 0 | 0 | 0 | 0 | 0 | 0 | 0 | 0 | 0 | 0 | 0 | 0 | 0 | 0 | 0 | 0 | 0 | 0 | 0 | 0 | 0 | 0 | 0 | 0 | 0 | 0 | 0 |  | 0 | 0 | 0 | 0 | 0 | 0 | 0 | 0 | 0 | 0 | 0 | 0 | 0 | 0
19:00 | 0 | 0 | 0 | 0 | 300 | 94 | 0 | 273 | 221 |  | 0 | 215 | 230 | 0 | 0 | 15 | 230 | 0 | 0 | 100 | 40 | 150 | 23 | 0 | 0 | 0 | 54 | 35 | 55 | 0 | 25 | 17 | 33 | 33 | 51 | 0 | 27 | 25 | 100 | 0 | 25 | 222 | 0 | 110 | 0 |  | 24 | 0 | 51 | 90 | 0 | 19 | 21 | 4 | 80 | 0 | 0 | 345 | 340 | 200 | 8 | 91 | 26 | 54 | 0 | 34 | 0 | 48 | 43 | 22 | 11 | 33 | 15 | 142 | 150 | 8 | 19 | 0 | 43 | 30 | 31 | 0 | 0 | 161 | 61 | 70 | 0 | 178 | 18 | 0 | 10 | 300 | 16 | 11 | 0 | 175 | 0 | 0 | 65 | 0 | 52 | 0 | 60 | 52 | 140 | 397 | 106 | 90 | 53 | 0 | 0 | 0 | 57 | 0 | 103 | 70 | 325 | 27 | 0 | 65 | 116 | 0 | 36 | 0 |  | 806 | 0 | 350 | 0 | 0 | 0 | 0 | 0 | 21 | 0 | 0 | 85 | 27 | 0 | 0 | 0 | 0 | 43 | 37 | 91 | 0 | 24 | 35 | 52 | 29 | 21 | 0 | 11 | 0 | 0 | 150 | 0 | 0 | 0 | 0 | 152 | 0 | 11 | 0 | 150 | 0 | 360 | 37 | 0 | 42 | 0 | 90 | 0 | 0 | 90 | 390 | 185 | 0 | 0 | 0 |  | 7499 | 3289 | 10788 | 4684 | 806 | 1645 | 2414 | 540 | 52 | 505 | 142 | 0 | 0 | 81.27
19:30 | 0 | 0 | 0 | 0 | 300 | 98 | 0 | 273 | 221 |  | 0 | 220 | 230 | 0 | 0 | 55 | 230 | 0 | 0 | 100 | 64 | 150 | 86 | 0 | 0 | 0 | 54 | 55 | 0 | 0 | 25 | 17 | 33 | 33 | 51 | 0 | 27 | 25 | 100 | 0 | 25 | 204 | 0 | 110 | 0 |  | 24 | 0 | 51 | 90 | 0 | 30 | 21 | 6 | 80 | 0 | 0 | 310 | 305 | 190 | 8 | 90 | 26 | 55 | 0 | 34 | 0 | 50 | 43 | 22 | 11 | 33 | 15 | 152 | 150 | 8 | 19 | 0 | 43 | 30 | 53 | 0 | 0 | 161 | 61 | 84 | 0 | 219 | 18 | 0 | 10 | 300 | 16 | 11 | 100 | 230 | 156 | 50 | 198 | 57 | 149 | 0 | 70 | 90 | 144 | 401 | 106 | 90 | 90 | 0 | 0 | 0 | 85 | 17 | 103 | 100 | 385 | 104 | 0 | 126 | 116 | 0 | 36 | 0 |  | 805 | 0 | 400 | 0 | 0 | 70 | 0 | 0 | 19 | 0 | 0 | 85 | 33 | 0 | 0 | 0 | 0 | 43 | 44 | 91 | 0 | 43 | 39 | 52 | 29 | 21 | 0 | 11 | 0 | 0 | 150 | 0 | 0 | 0 | 0 | 179 | 0 | 11 | 100 | 186 | 0 | 399 | 90 | 0 | 71 | 0 | 113 | 0 | 0 | 95 | 470 | 218 | 0 | 17 | 0 |  | 8618 | 3884 | 12502 | 4803 | 805 | 1771 | 3713 | 620 | 52 | 586 | 152 | 0 | 0 | 0
20:00 | 0 | 0 | 0 | 0 | 300 | 100 | 0 | 273 | 217 |  | 0 | 220 | 230 | 0 | 0 | 50 | 230 | 0 | 0 | 100 | 85 | 147 | 85 | 0 | 0 | 0 | 54 | 55 | 17 | 19 | 25 | 30 | 33 | 33 | 51 | 0 | 51 | 25 | 100 | 0 | 25 | 203 | 0 | 110 | 0 |  | 24 | 0 | 51 | 90 | 0 | 39 | 21 | 13 | 80 | 0 | 0 | 310 | 305 | 188 | 8 | 85 | 26 | 55 | 0 | 34 | 0 | 50 | 43 | 22 | 11 | 33 | 15 | 156 | 150 | 8 | 19 | 0 | 43 | 30 | 53 | 0 | 0 | 162 | 62 | 83 | 0 | 219 | 18 | 0 | 10 | 280 | 16 | 11 | 100 | 268 | 53 | 50 | 200 | 53 | 149 | 0 | 100 | 122 | 143 | 367 | 106 | 91 | 89 | 0 | 0 | 0 | 93 | 34 | 107 | 100 | 400 | 104 | 0 | 126 | 116 | 0 | 36 | 0 |  | 805 | 0 | 405 | 0 | 0 | 105 | 0 | 0 | 19 | 0 | 0 | 86 | 31 | 0 | 0 | 0 | 0 | 43 | 47 | 91 | 0 | 43 | 31 | 52 | 29 | 21 | 0 | 11 | 0 | 0 | 150 | 0 | 0 | 0 | 0 | 175 | 0 | 11 | 90 | 179 | 0 | 386 | 90 | 0 | 87 | 0 | 113 | 0 | 0 | 95 | 490 | 220 | 0 | 17 | 0 |  | 8698 | 3922 | 12620 | 4805 | 805 | 1742 | 3783 | 640 | 76 | 613 | 156 | 0 | 0 | 81.25
21:00 | 0 | 0 | 0 | 0 | 300 | 106 | 0 | 273 | 216 |  | 0 | 220 | 230 | 0 | 0 | 55 | 230 | 0 | 0 | 100 | 94 | 147 | 84 | 0 | 0 | 0 | 54 | 55 | 0 | 19 | 25 | 30 | 33 | 33 | 51 | 0 | 52 | 25 | 100 | 0 | 25 | 220 | 0 | 110 | 0 |  | 24 | 0 | 51 | 92 | 0 | 50 | 21 | 25 | 80 | 0 | 0 | 320 | 335 | 170 | 8 | 90 | 26 | 56 | 0 | 34 | 0 | 50 | 43 | 22 | 11 | 33 | 18 | 136 | 150 | 8 | 19 | 0 | 43 | 30 | 53 | 0 | 0 | 162 | 62 | 84 | 0 | 219 | 18 | 0 | 10 | 290 | 16 | 11 | 50 | 276 | 0 | 26 | 200 | 52 | 149 | 0 | 100 | 179 | 145 | 396 | 106 | 105 | 89 | 0 | 0 | 0 | 110 | 70 | 114 | 100 | 394 | 104 | 0 | 126 | 114 | 0 | 36 | 0 |  | 805 | 0 | 395 | 0 | 0 | 130 | 0 | 0 | 18 | 0 | 0 | 85 | 33 | 0 | 0 | 0 | 0 | 43 | 46 | 91 | 0 | 43 | 31 | 52 | 29 | 21 | 0 | 11 | 0 | 0 | 150 | 0 | 0 | 0 | 0 | 182 | 0 | 11 | 100 | 189 | 0 | 411 | 105 | 0 | 94 | 0 | 113 | 0 | 0 | 95 | 520 | 220 | 0 | 17 | 0 |  | 8798 | 4040 | 12838 | 4881 | 805 | 1798 | 3835 | 670 | 77 | 636 | 136 | 0 | 0 | 81.27
22:00 | 0 | 0 | 0 | 0 | 300 | 102 | 0 | 273 | 216 |  | 0 | 220 | 230 | 0 | 0 | 55 | 230 | 0 | 0 | 100 | 94 | 150 | 84 | 0 | 0 | 0 | 54 | 55 | 0 | 19 | 25 | 30 | 33 | 33 | 25 | 0 | 59 | 25 | 100 | 0 | 25 | 203 | 0 | 110 | 0 |  | 24 | 0 | 51 | 92 | 0 | 50 | 21 | 35 | 80 | 0 | 0 | 290 | 290 | 186 | 8 | 90 | 26 | 56 | 0 | 34 | 0 | 50 | 43 | 22 | 11 | 33 | 8 | 136 | 150 | 8 | 19 | 0 | 43 | 30 | 53 | 0 | 0 | 163 | 59 | 84 | 0 | 218 | 18 | 0 | 10 | 310 | 16 | 11 | 80 | 276 | 0 | 26 | 200 | 100 | 149 | 0 | 100 | 162 | 147 | 373 | 106 | 105 | 90 | 0 | 0 | 0 | 110 | 105 | 114 | 100 | 398 | 104 | 0 | 126 | 97 | 0 | 36 | 0 |  | 805 | 0 | 400 | 0 | 0 | 159 | 0 | 0 | 18 | 0 | 0 | 86 | 34 | 0 | 0 | 0 | 0 | 43 | 46 | 91 | 0 | 43 | 23 | 52 | 28 | 21 | 0 | 11 | 0 | 0 | 150 | 0 | 0 | 0 | 0 | 189 | 0 | 11 | 100 | 200 | 0 | 412 | 105 | 0 | 94 | 0 | 109 | 0 | 0 | 95 | 540 | 220 | 0 | 17 | 0 |  | 8782 | 4102 | 12884 | 4797 | 805 | 1826 | 3887 | 690 | 84 | 659 | 136 | 0 | 0 | 81.29
23:00 | 0 | 0 | 0 | 0 | 300 | 102 | 0 | 274 | 242 |  | 0 | 220 | 230 | 0 | 0 | 55 | 230 | 0 | 0 | 100 | 94 | 150 | 85 | 0 | 0 | 0 | 54 | 55 | 35 | 19 | 25 | 30 | 33 | 33 | 25 | 0 | 60 | 25 | 100 | 0 | 25 | 203 | 0 | 110 | 0 |  | 22 | 0 | 51 | 92 | 0 | 50 | 21 | 39 | 80 | 0 | 0 | 290 | 290 | 198 | 8 | 91 | 26 | 56 | 0 | 34 | 0 | 50 | 43 | 22 | 11 | 33 | 10 | 140 | 152 | 8 | 19 | 0 | 43 | 30 | 53 | 0 | 0 | 160 | 56 | 84 | 0 | 218 | 18 | 0 | 10 | 270 | 8 | 11 | 80 | 273 | 0 | 0 | 193 | 52 | 149 | 0 | 100 | 172 | 150 | 365 | 115 | 105 | 96 | 0 | 0 | 0 | 110 | 105 | 105 | 100 | 401 | 104 | 0 | 126 | 96 | 0 | 36 | 0 |  | 807 | 0 | 400 | 0 | 0 | 159 | 0 | 0 | 18 | 0 | 0 | 86 | 34 | 0 | 0 | 0 | 0 | 43 | 40 | 91 | 0 | 43 | 23 | 52 | 28 | 22 | 0 | 11 | 0 | 0 | 150 | 0 | 0 | 0 | 0 | 181 | 0 | 11 | 100 | 187 | 0 | 415 | 105 | 0 | 94 | 0 | 107 | 0 | 0 | 95 | 550 | 219 | 0 | 17 | 0 |  | 8744 | 4088 | 12832 | 4775 | 807 | 1819 | 3853 | 700 | 85 | 653 | 140 | 0 | 0 | 81.31
24:00 | 0 | 0 | 0 | 0 | 300 | 105 | 0 | 274 | 279 |  | 0 | 220 | 230 | 0 | 0 | 55 | 230 | 0 | 0 | 100 | 94 | 150 | 86 | 0 | 0 | 0 | 54 | 55 | 35 | 19 | 25 | 30 | 33 | 33 | 36 | 0 | 61 | 25 | 100 | 0 | 25 | 203 | 0 | 110 | 0 |  | 24 | 0 | 51 | 93 | 0 | 50 | 21 | 39 | 80 | 0 | 0 | 290 | 290 | 206 | 8 | 90 | 26 | 56 | 0 | 34 | 0 | 49 | 43 | 22 | 11 | 33 | 9 | 140 | 152 | 8 | 19 | 0 | 43 | 30 | 53 | 0 | 0 | 162 | 57 | 81 | 0 | 218 | 18 | 0 | 10 | 290 | 8 | 11 | 0 | 273 | 0 | 0 | 193 | 0 | 149 | 0 | 100 | 180 | 150 | 366 | 107 | 105 | 105 | 0 | 0 | 0 | 110 | 90 | 109 | 100 | 401 | 104 | 0 | 126 | 96 | 0 | 36 | 0 |  | 807 | 0 | 408 | 0 | 0 | 140 | 0 | 0 | 17 | 0 | 0 | 85 | 34 | 0 | 0 | 0 | 0 | 43 | 40 | 91 | 0 | 43 | 23 | 52 | 28 | 22 | 0 | 11 | 0 | 0 | 150 | 0 | 0 | 0 | 0 | 181 | 0 | 11 | 100 | 190 | 0 | 396 | 105 | 0 | 94 | 0 | 107 | 0 | 0 | 95 | 540 | 221 | 0 | 17 | 0 |  | 8692 | 4051 | 12743 | 4795 | 807 | 1859 | 3734 | 690 | 86 | 632 | 140 | 0 | 0 | 81.33
KWH | 0 | 0 | 0 | 0 | 7224336 | 2340772 | 0 | 7140970 | 6252000 |  | 0 | 5311000 | 5982342 | 0 | 0 | 659933 | 6264575 | 0 | 0 | 2351750 | 1023696 | 3152640 | 636797 | 0 | 0 | 0 | 1227600 | 695657 | 1001015 | 340668 | 600000 | 599220 | 821100 | 800300 | 1059360 | 0 | 1176240 | 600000 | 2300000 | 0 | 618417 | 4749657 | 0 | 2649092 | 0 |  | 490560 | 0 | 353650 | 1995240 | 0 | 489120 | 492576 | 481440 | 2046402 | 0 | 0 | 7400000 | 6987000 | 4625000 | 334545 | 2120720 | 576720 | 1320000 | 0 | 767224 | 0 | 313000 | 900952 | 456768 | 218520 | 816000 | 395980 | 2952000 | 3596080 | 181440 | 423216 | 9850 | 1029000 | 709200 | 1171200 | 0 | 0 | 3634000 | 1434 | 1895040 | 0 | 5075480 | 243000 | 0 | 253980 | 7110000 | 347160 | 216480 | 315264 | 4097344 | 133288 | 120234 | 2606400 | 248715 | 1801440 | 108540 | 1529280 | 3191040 | 3306981 | 8968000 | 2624400 | 1986612 | 2167008 | 33961 | 0 | 0 | 2403698 | 1040820 | 2572080 | 2004480 | 9210200 | 1281600 | 279030 | 2751840 | 2713582 | 0 | 888840 | 222483 |  | 19460364 | 0 | 9614592 | 0 | 0 | 671139 | 0 | 0 | 137640 | 6784 | 0 | 2061345 | 615125 | 0 | 0 | 0 | 0 | 429008 | 622137 | 2164880 | 0 | 911427 | 578365 | 1215360 | 345210 | 501120 | 0 | 252810 | 0 | 0 | 3678400 | 0 | 0 | 0 | 0 | 4533764 | 0 | 279797 | 817920 | 4661055 | 0 | 6559200 | 2143680 | 0 | 1951872 | 0 | 2139062 | 0 | 39542 | 2093280 | 11255100 | 5131091 | 0 | 174000 | 30900 |  | 188616274 | 85075969 | 273692243 | 114202420 | 19460364 | 40323534 | 70545426 | 14933500 | 1776240 | 8774453 | 2952000 | 724306 | 0
Fuel Cost | 0 | 0 | 0 | 0 | 8019012.96 | 3089819.04 | 0 | 7212379.7 | 6439560 |  | 0 | 5788990 | 6640399.62 | 0 | 0 | 5583033.18 | 6515158 | 0 | 0 | 17708677.5 | 9336107.52 | 31021977.6 | 5871268.34 | 0 | 0 | 0 | 8961480 | 5377428.61 | 9870007.9 | 255501 | 450000 | 0 | 0 | 0 | 10244011.2 | 0 | 317584.8 | 162000 | 4163000 | 0 | 5745093.93 | 5177126.13 | 0 | 4503456.4 | 0 |  | 0 | 0 | 3430405 | 19054542 | 0 | 3873830.4 | 620645.76 | 1429876.8 | 3028674.96 | 0 | 0 | 5476000 | 6987000 | 4255000 | 431563.05 | 2438828 | 651693.6 | 1848000 | 0 | 1311953.04 | 0 | 3161300 | 8604091.6 | 580095.36 | 163890 | 1428000 | 296985 | 22140000 | 3811844.8 | 1647475.2 | 537484.32 | 157009 | 1687560 | 1134720 | 2084736 | 0 | 0 | 3779360 | 2824.98 | 3619526.4 | 0 | 8780580.4 | 532170 | 0 | 518119.2 | 7181100 | 260370 | 164524.8 | 5362640.64 | 30975920.64 | 2263230.24 | 2010312.48 | 13553280 | 4158514.8 | 17726169.6 | 1268832.6 | 12463632 | 34622784 | 23314216.05 | 8340240 | 23934528 | 18773483.4 | 18874639.68 | 0 | 0 | 0 | 21128505.42 | 10387383.6 | 22042725.6 | 13349836.8 | 0 | 0 | 0 | 0 | 0 | 0 | 0 | 0 |  | 112091696.64 | 0 | 10095321.6 | 0 | 0 | 9301986.54 | 0 | 0 | 1443843.6 | 71096.32 | 0 | 2329319.85 | 953443.75 | 0 | 0 | 0 | 0 | 4221438.72 | 6320911.92 | 19159188 | 0 | 12322493.04 | 5604356.85 | 11776838.4 | 3348537 | 962150.4 | 0 | 191377.17 | 0 | 0 | 19936928 | 0 | 0 | 0 | 0 | 5984568.48 | 0 | 419695.5 | 13912819.2 | 5453434.35 | 0 | 6493608 | 22380019.2 | 0 | 18523265.28 | 0 | 16599121.12 | 0 | 436939.1 | 15469339.2 | 49409889 | 0 | 0 | 0 | 0 |  | 580115728.65 | 375213626.23 | 955329354.88 | 115308147.62 | 112091696.64 | 42572141.18 | 504443145.39 | 69346817 | 479584.8 | 87085041.55 | 22140000 | 1862780.7 | 0
Yesterday Day Peak | 0 | 0 | 0 | 0 | 300 | 101 | 0 | 274 | 232 |  | 0 | 215 | 230 | 0 | 0 | 40 | 230 | 0 | 0 | 100 | 40 | 145 | 22 | 0 | 0 | 0 | 54 | 55 | 55 | 15 | 25 | 24 | 33 | 33 | 51 | 0 | 56 | 25 | 100 | 0 | 25 | 178 | 0 | 110 | 0 |  | 24 | 0 | 0 | 78 | 0 | 26 | 19 | 3 | 80 | 0 | 0 | 320 | 270 | 182 | 26 | 90 | 26 | 54 | 0 | 25 | 0 | 0 | 43 | 21 | 8 | 33 | 15 | 112 | 144 | 8 | 19 | 1 | 43 | 30 | 50 | 0 | 0 | 162 | 61 | 84 | 0 | 218 | 0 | 0 | 10 | 290 | 16 | 11 | 0 | 195 | 0 | 0 | 16 | 0 | 88 | 9 | 60 | 89 | 145 | 365 | 115 | 0 | 90 | 5 | 0 | 0 | 85 | 17 | 104 | 100 | 390 | 104 | 30 | 126 | 116 | 0 | 36 | 35 |  | 806 | 0 | 395 | 0 | 0 | 0 | 0 | 0 | 2 | 8 | 0 | 86 | 18 | 0 | 0 | 0 | 0 | 0 | 20 | 92 | 0 | 43 | 23 | 52 | 0 | 22 | 0 | 11 | 0 | 0 | 150 | 0 | 0 | 0 | 0 | 187 | 0 | 11 | 0 | 187 | 0 | 94 | 90 | 0 | 94 | 0 | 106 | 0 | 3 | 95 | 370 | 218 | 0 | 0 | 5 |  | 10878 | DayPeak
Yesterday Evening Peak | 0 | 0 | 0 | 0 | 300 | 106 | 0 | 273 | 216 | 0 | 0 | 220 | 230 | 0 | 0 | 55 | 230 | 0 | 0 | 100 | 94 | 147 | 84 | 0 | 0 | 0 | 54 | 55 | 0 | 19 | 25 | 30 | 33 | 33 | 51 | 0 | 52 | 25 | 100 | 0 | 25 | 220 | 0 | 110 | 0 | 0 | 24 | 0 | 51 | 92 | 0 | 50 | 21 | 25 | 80 | 0 | 0 | 320 | 335 | 170 | 8 | 90 | 26 | 56 | 0 | 34 | 0 | 50 | 43 | 22 | 11 | 33 | 18 | 136 | 150 | 8 | 19 | 0 | 43 | 30 | 53 | 0 | 0 | 162 | 62 | 84 | 0 | 219 | 18 | 0 | 10 | 290 | 16 | 11 | 50 | 276 | 0 | 26 | 200 | 52 | 149 | 0 | 100 | 179 | 145 | 396 | 106 | 105 | 89 | 0 | 0 | 0 | 110 | 70 | 114 | 100 | 394 | 104 | 0 | 126 | 114 | 0 | 36 | 0 |  | 805 | 0 | 395 | 0 | 0 | 130 | 0 | 0 | 18 | 0 | 0 | 85 | 33 | 0 | 0 | 0 | 0 | 43 | 46 | 91 | 0 | 43 | 31 | 52 | 29 | 21 | 0 | 11 | 0 | 0 | 150 | 0 | 0 | 0 | 0 | 182 | 0 | 11 | 100 | 189 | 0 | 411 | 105 | 0 | 94 | 0 | 113 | 0 | 0 | 95 | 520 | 220 | 0 | 17 | 0 |  | 12838 | EvPeak
Forecast for Evening | 0 | 0 | 0 | 0 | 300 | 106 | 0 | 325 | 300 | 0 | 0 | 240 | 300 | 0 | 0 | 55 | 230 | 0 | 0 | 100 | 102 | 150 | 85 | 0 | 0 | 0 | 54 | 55 | 55 | 20 | 25 | 30 | 33 | 33 | 52 | 0 | 52 | 25 | 100 | 0 | 25 | 225 | 0 | 110 | 0 | 0 | 22 |  | 51 | 100 | 0 | 50 | 22 | 25 | 100 | 0 | 0 | 360 | 350 | 210 | 8 | 90 | 26 | 55 | 0 | 34 | 0 | 50 | 43 | 22 | 11 | 33 | 21 | 172 | 160 | 8 | 21 | 0 | 43 | 30 | 51 | 0 | 0 | 163 | 63 | 84 | 0 | 225 | 18 | 0 | 10 | 300 | 16 | 11 | 200 | 300 | 300 | 100 | 200 | 100 | 149 | 0 | 100 | 200 | 150 | 400 | 115 | 100 | 105 | 0 | 300 | 54 | 110 | 105 | 113 | 100 | 400 | 104 | 0 | 126 | 116 | 0 | 36 |  |  | 830 | 0 | 400 | 0 | 0 | 160 | 0 | 0 | 20 | 60 | 0 | 86 | 33 | 110 | 0 | 0 | 0 | 50 | 40 | 95 | 0 | 43 | 40 | 52 | 41 | 22 | 0 | 11 | 0 | 0 | 150 | 10 | 10 | 0 | 0 | 210 | 0 | 11 | 100 | 200 | 0 | 400 | 105 | 200 | 94 | 100 | 113 | 0 | 0 | 95 | 622 | 220 |  | 110
Forecast for Day | 0 | 0 | 0 | 0 | 300 | 100 | 0 | 325 | 300 | 0 | 0 | 240 | 300 | 0 | 0 | 55 | 0 | 0 | 0 | 100 | 100 | 150 | 84 | 0 | 0 | 0 | 54 | 55 | 55 | 20 | 25 | 30 | 33 | 33 | 52 | 0 | 52 | 25 | 100 | 0 | 25 | 225 | 0 | 110 | 0 | 0 | 22 |  | 51 | 100 | 0 | 50 | 22 | 10 | 100 | 0 | 0 | 350 | 330 | 210 | 8 | 90 | 26 | 55 | 0 | 34 | 0 | 42 | 43 | 22 | 11 | 33 | 21 | 148 | 160 | 8 | 21 | 1.6 | 43 | 30 | 51 | 0 | 0 | 163 | 62 | 84 | 0 | 225 | 18 | 0 | 10 | 300 | 16 | 11 | 100 | 250 | 100 | 100 | 175 | 100 | 149 | 20 | 100 | 170 | 150 | 400 | 115 | 100 | 105 | 5 | 200 | 54 | 110 | 105 | 113 | 100 | 400 | 104 | 50 | 126 | 116 | 0 | 36 | 30 |  | 830 | 0 | 400 | 0 | 0 | 0 | 0 | 0 | 0 | 0 | 0 | 85 | 25 | 110 | 0 | 0 | 0 | 50 | 30 | 95 | 0 | 43 | 30 | 52 | 0 | 22 | 0 | 11 | 0 | 0 | 150 | 0 | 0 | 0 | 0 | 210 | 0 | 11 | 50 | 200 | 0 | 400 | 105 | 100 | 94 | 100 | 113 | 0 | 8 | 95 | 622 | 220 |  | 0 | 6
Generation at 08:00(Today) | 0 | 0 | 0 | 0 | 300 | 99 | 0 | 275 | 290 | 0 | 0 | 220 | 230 | 0 | 0 | 0 | 0 | 0 | 0 | 100 | 5 | 98 | 0 | 0 | 0 | 0 | 50 | 0 | 35 | 19 | 25 | 31 | 25 |  | 52 | 0 | 56 | 25 | 100 | 0 | 9 | 203 | 0 | 110 | 0 | 0 | 10 | 0 | 0 | 82 | 0 | 0 | 21 | 6 | 80 | 0 | 0 | 300 | 320 | 175 | 8 | 30 | 23 | 56 | 0 | 34 | 0 | 0 | 5 | 19 | 11 | 33 | 21 | 104 | 153 | 8 | 19 | 1 | 43 | 30 | 53 | 0 | 0 | 163 | 40 | 84 | 0 | 219 | 18 | 0 | 10 | 280 | 8 | 5 | 0 | 5 | 0 | 0 | 110 | 0 | 16 | 10 | 50 | 22 | 58 | 366 | 115 | 105 | 105 | 2 | 0 | 0 | 103 | 105 | 117 | 50 | 365 | 0 | 15 | 35 | 96 | 0 | 36 | 10 | 0 | 814 | 0 | 360 | 0 | 0 | 0 | 0 | 0 | 0 | 0 | 0 | 86 | 20 | 0 | 0 | 0 | 0 | 0 | 0 | 53 | 0 | 25 | 0 | 52 | 0 | 22 | 0 | 11 | 0 | 0 | 150 | 0 | 0 | 0 | 0 | 177 | 0 | 11 | 0 | 182 | 0 | 350 | 45 | 0 | 20 | 0 | 0 | 0 | 1 | 25 | 400 | 162 | 0 | 0 | 1 | 0
199
| Minimum Generation |  | 9837 | 8:00
| Highest Generation |  | 12884 | 22:00
| Day Peak Generation |  | Forecast for Evening | 12:00
| Evening Peak Generation |  | 12838 | 21:00
| HVDC Max Flow |  | 807 | 23:00
| HVDC EvPeak Flow |  | 805 | 21:00
| Load factor L.F |  | 88.51%

## P1
POWER GRID COMPANY OF BANGLADESH LTD.
|  |  | NATIONAL LOAD DESPATCH CENTER |  |  |  |  | QF-LDC-08
|  |  | DAILY REPORT |  |  |  |  | Page -1
[6 empty] | Reporting Date : | 2021-07-14
Till now the maximum generation is : - |  |  | 13792 | 20:00 | Hrs on | 2021-04-27
The Summary of Yesterday's |  | 2021-07-13 | Generation & Demand |  | Today's Actual Min Gen. & Probable Gen. & Demand
Day Peak Generation : |  | Forecast for Evening | MW Hour : | 12:00 | Min. Gen. at | 8:00 | 9708 | MW
Evening Peak Generation : |  | 12838 | MW Hour : | 21:00 | Available Max Generation : |  | 15171 | MW
E.P. Demand (at gen end) : |  | 12838 | MW Hour : | 21:00 | Max Demand (Evening) : |  | 13000 | MW
Maximum Generation : |  | 12884 | MW Hour : | 22:00 | Reserve(Generation end) |  | 2171 | MW
Total Gen. (MKWH) : |  | 273.6922 | System Load Factor : | 88.51% | Load Shed : |  | 0 | MW
EXPORT / IMPORT THROUGH EAST-WEST INTERCONNECTOR
Export from East grid to West grid :- Maximum |  |  | -302 | MW at | 20:00 | Energy |  | MKWHR.
Import from West grid to East grid :- Maximum |  |  | - | MW at | - | Energy | - | MKWHR.
| Water Level of Kaptai Lake at 6:00 A M on |  | 2021-07-14
Actual : | 81.51 | Ft.(MSL) , | Rule curve : | 85.92 | Ft.( MSL )
Gas Consumed : | Total = | 1180.9 | MMCFD. | Oil Consumed (PDB) :
[6 empty] | HSD : |  | Liter
[6 empty] | FO : |  | Liter
Cost of the Consumed Fuel (PDB+Pvt) : |  | Gas : | 157880288.8
: |  | Coal : | 69346817 | Oil : | 591528186.94 | Total : | 818755292.74
Load Shedding & Other Information
Area | Yesterday |  |  |  | Today
|  |  | Estimated Demand (S/S end) |  | Estimated Shedding (S/S end) |  | Rates of Shedding
| MW |  | MW |  |  | MW | (On Estimated Demand)
Dhaka | 0 | 0:00 | 4606.8806 |  |  | 0 | 0%
Chittagong Area | 0 | 0:00 | 1571.3717 |  |  | 0 | 0%
Khulna Area | 0 | 0:00 | 1408.7482 |  |  | 0 | 0%
Rajshahi Area | 0 | 0:00 | 1273.2251 |  |  | 0 | 0%
Cumilla Area | 0 | 0:00 | 1150.4284 |  |  | 0 | 0%
Mymensingh Area | 0 | 0:00 | 928.3671 |  |  | 0 | 0%
Sylhet Area | 0 | 0:00 | 512.9495 |  |  | 0 | 0%
Barisal Area | 0 | 0:00 | 238.8669 |  |  | 0 | 0%
Rangpur Area | 0 | 0:00 | 716.0322 |  |  | 0 | 0%
Total | 0 |  | 12406.8696 |  |  | 0
Information of the Generating Units under shut down.
| Planned Shut- Down |  |  | Forced Shut- Down
1) Barapukuria ST: Unit-1,2
2) Ghorasal-3,4,
3) Ashuganj-4
4) Kaptai-2
5) Raozan #2
6) Bhola 225 MW GT-2
7) Chandpur-150 MW ST
8) Baghabari-71 MW
Additional Information of Machines, lines, Interruption / Forced Load shed etc.
a) Mymensingh-Jamalpur 132 kV Ckt-1 was under shut down from 08:21 to 10:42 for C/M.
b) Nawabganj 132/33 kV T1 transformer was under shut down from 08:27 to 09:08 for R/H maintenance
at B-phase CT.
c) Nawabganj 132/33 kV T2 transformer was under shut down from 09:11 to 09:37 for R/H maintenance
at B-phase CT.
d) Netrokona 132/33 kV T3 transformer was under shut down from 08:10 to 10:35 for R/H maintenance |  |  |  |  | About 28 MW power interruption occurred under Netrokona S/S area
at B-phase isolator |  |  |  |  | from 08:10 to 12:55.
e) Netrokona 132/33 kV T4 transformer was under shut down from 10:37 to 12:55 for R/H maintenance
at B-phase isolator
f) Sherpur 132/33 kV T1 transformer with 33 kV bus was under shut down from 08:10 to 09:44 for C/M. |  |  |  |  | About 12 MW power interruption occurred under Sherpur S/S area
from 08:10 to 09:44.
g) Mymensingh-Bhaluka 132 kV Ckt-2 was under shut down from 09:43 to 15:16 for C/M.
h) Aminbazar 230/132 kV T2 transformer was under shut down from 09:23 to 17:30 for C/M.
i) Dohazari-Cox's Bazar 132 kV Ckt-2 tripped at 10:14 showing dist Z1 from both end and was
switched on at 11:19.
j) Kodda-Rajendrapur 132 kV Ckt-1 was under shut down from 10:26 to 13:29 for C/M.
k) Sirajganj-Sherpur 132 kV Ckt-1 was under shut down from 10:35 to 11:37 for C/M.
l) Kodda-RPCL 100 MW 132 kV Ckt was under shut down from 10:20 to 13:15 for D/W.
m) Dohazari 132/33 kV T2 transformer with 33 kV bus was under shut down from 10:14 to 11:19 for C/M. |  |  |  |  | About 20 MW power interruption occurred under Dohazari S/S area
from 10:14 to 11:19.
n) Sherpur 132/33 kV T3 transformer was under shut down from 10:25 to 12:07 for C/M. |  |  |  |  | About 12 MW power interruption occurred under Sherpur S/S area
o) Sunamganj 132/33 kV T1,T3 transformer tripped at 09:35 showing B phase E/F relay and were switched on |  |  |  |  | from 10:25 to 12:07.
at 10:05,10:17 respectively.
p) Satmosjid 132/33 kV T2 transformer tripped at 12:04 showing 86 TCSR relay and was switched on
at 13:33.
q) Jamalpur 132/33 kV T3 transformer was under shut down from 09:25 to 12:20 for C/M.
r) Sirajganj Unit-4 GT & ST were synchronized at 10:54,12:15 respectively.
s) Gopalganj S/S-Gopalganj P/S 132 kV Ckt was under shut down from 13:54 to 15:09 for isolator maint
at P/S end.
t) Tongi-Kabirpur 132 kV Ckt-2 tripped at 15:15 showing dist RYB,Z1 & O/C relay at Tongi end & dist C phase
Z1 at Kabirpur end and was switched on at 15:40.
u) Siddhirganj 335 MW GT was shut down since 07:53(14-07-2021) for maint work.
v) Nawabganj 33 kV full bus was shut down since 07:08(14-07-21) for C/M. |  |  |  |  | About 32 MW power interruption occurred under Nawabganj S/S area
from 07:08 to till now.
w) Bogura 132/33 kV T1 transformer was under shut down since 07:12(14-07-2021) for C/M. |  |  |  |  | About 20 MW power interruption occurred under Bogura S/S area
from 07:12 to till now.

## P2
EVENING PEAK GENERATION AND DAY LONG ENERGY DATA OF POWER STATIONS
| Date : | 2021-07-13 | [5 empty] | Page -2
Sl. |  |  |  |  | Present | Peak | Energy
No. | Name of the Power Stations |  | Producer | Installed Capacity | Capacity | Hour | Generated | Remarks
Generation
|  |  |  | Unit No. X Capacity | MW | MW | KWH
1 | Ghorasal Repowered CCPP:Unit-3 (GT |  | PDB | 1*260 | 260 | 0 | 0 | Under maint.
2 | Ghorasal Repowered CCPP Unit-4 |  | PDB | 1*210 | 180 | 0 | 0 | Under maint.
| Ghorasal TPP Unit-5 |  | PDB | 1*210 | 190 | 0 | 0 | Gas shortage
3 | Ghorasal 365 MW CCPP Unit-7 |  | PDB | 1*243+1*122 | 365 | 300 | 7224336 | Gas shortage
4 | Ghorashal 78.5 MW PP(MAX) |  | QRPP | 2*40 | 0 | 0 | 0 | Contract Expired
5 | Ghorashal 108MW PP (Regent) |  | IPP | 34*3.35 | 108 | 106 | 2340772
6 | Haripur GTPP |  | SBU, PDB | 2*32 | 20 | 0 | 0 | Under maint.
7 | Haripur 412 MW CCPP |  | EGCB | 1*273+1*139 | 412 | 273 | 7140970 | FGMO
8 | Haripur 360MW CCPP(HPL) |  | IPP | 1*235+1*125 | 360 | 216 | 6252000 | Gas shortage
9 | Meghnaghat 450 MW CCPP(MPL) |  | IPP | 2*150+1*150 | 450 | 220 | 5311000 | Dirty gas
10 | Meghnaghat 100 MW(IEL) |  | QRPP | 12*8.9 | 0 | 0 | 0 | Contract Expired
11 | Meghnaghat CCPP(Summit) |  | IPP | 2*110+1*110 | 305 | 230 | 5982342 | FGMO
12 | Madanganj 102 PP(Summit) |  | QRPP | 6*17 | 0 | 0 | 0 | Contract Expired
13 | Madanganj-55 MW PP(Summit) |  | (IPP) | 3*17.08+1*11.3 | 55 | 55 | 659933
14 | Keraniganj 100 MW PP (Powerpac) |  | QRPP | 8*13.45 | 100 | 84 | 636797 | Engine problem
15 | Narshingdi 22 MW PP (Doreen) |  | SIPP, REB | 8*2.90 | 22 | 19 | 340668 | Engine problem
16 | 210 MW Siddhirgonj TPP |  | PDB | 1*210 | 115 | 0 | 0 | Under maint.
17 | Siddhirgonj 2*120 MW GTPP |  | EGCB | 2*105 | 210 | 0 | 0 | Gas shortage
18 | Siddhirganj 100 PP(Dutch Bangla) |  | QRPP | 12*8.9 | 100 | 100 | 2351750
19 | Siddhirganj 335 MW CCPP |  | EGCB | 1*217+118 | 335 | 230 | 6264575 | Gas shortage
20 | Gagnagar 102 MW PP (Digital Power) |  | IPP | 12*8.924 | 102 | 94 | 1023696
21 | Katpotti 52 MW PP (Sinha) |  | IPP | 7*7.9 | 51 | 0 | 0 | Fuel shortage
22 | Kamalaghat 54 MW PP(Banco Energy) |  | IPP | 3*18 | 54 | 54 | 1227600
23 | Kodda 150MW PP |  | BPDB-RPCL | 9*17.06 | 149 | 147 | 3152640
24 | Manikganj 55 MW PP (Northern) |  | IPP | 3*19.3 | 55 | 55 | 695657
25 | Nababganj 55 MW PP (Southern power ) |  | IPP | 3*19.3 | 55 | 0 | 1001015 | Reserve.
26 | Bosila 108MW PP(CLC) |  | IPP | 12*8.775+1*3.5 | 108 | 0 | 0 | Fuel shortage
27 | Summit Power,(Madhabdi+Ashulia) |  | SIPP,REB | 3*3.67+4*8.73 | 80 | 55 | 1199220 | Engine problem
28 | Maona 33 MW PP(Summit) |  | SIPP,REB | 4*8.73 | 33 | 33 | 821100
29 | Rupganj 33 MW PP(Summit) |  | SIPP,REB | 4*8.73 | 33 | 33 | 800300
30 | Gazipur 52 MW PP |  | IPP | 6*8.9 | 52 | 51 | 1059360
31 | Tongi 80 MW GTPP |  | PDB | 1* 105 | 105 | 0 | 0 | Under maint.
32 | Kodda 300 MW PP Unit-2 (Summit) |  | IPP | 18*17.076 | 300 | 276 | 4097344
33 | Keranigonj 300 MW PP (APR) |  | IPP | 256*1.4 | 300 | 0 | 133288 | Reserve.
34 | Bramhangoan 100 MW PP (Aggreko) |  | IPP | 100 | 100 | 26 | 120234 | Low demand
35 | Aurahati 100MW PP (Aggreko) |  | IPP | 0.85*23+0.95*91 | 100 | 52 | 248715 | Low demand
36 | Kodda 149 MW PP Unit-1 (Summit) |  | IPP | 149 | 149 | 149 | 1801440
37 | Gazipur 100 MW PP |  | RPCL | 100 MW | 105 | 105 | 1986612
38 | Meghnaghat 104 MW PP (OPCL) |  | IPP | 18.5*6 | 104 | 104 | 1281600
39 | Manikgonj 162MW PP(MPGL) |  | IPP | 9*18 | 162 | 126 | 2751840 | Engine problem
40 | Spectra Solar Plant Ltd. |  | IPP | 35 | 35 | 0 | 222483
| Dhaka area Total |  |  |  | 5819 | 3193 | 68129287
41 | Chattogram TPP-1 |  | PDB | 1*210 | 180 | 100 | 2300000 | Gas shortage
| Chattogram TPP-2 |  | PDB | 1*210 | 180 | 0 | 0 | Gas shortage
42 | Raozan 25 MW PP |  | IPP | 3*8.9 | 25 | 25 | 618417
43 | Teknaf 20MW PP (Solartech) |  | Teknaf Solartech Energy Ltd. | 20 | 20 | 0 | 108540
44 | Patenga 50MW PP (Baraka) |  | IPP | 8*6.98 | 50 | 50 | 489120
45 | Kaptai Hydro: Unit-1,2,3,4, 5 |  | PDB | 2*40+3*50 | 230 | 77 | 1776240 | Low water level & Unit-2 under maint
46 | Sikalbaha 225MW |  | PDB | 1*150+1*175 | 225 | 220 | 4749657
47 | Sikalbaha Peaking GT |  | PDB | 1*150 | 150 | 110 | 2649092 | Machine problem
48 | Sikalbaha 105 MW PP (Baraka Sikalbaha) |  | IPP | 105 MW | 105 | 89 | 2167008 | Engine problem
49 | Hathazari 100 MW peaking PP |  | PDB | 11*8.9 | 98 | 0 | 0 | Under S/D
50 | Dohazari -Kalaish 100 MW Peaking |  | PDB | 6*17 | 102 | 51 | 353650 | Fuel shortage
51 | Juldah 100 MW Unit-1 (Acorn) |  | QRPP | 8*13.45 | 100 | 92 | 1995240
52 | Juldah 100 MW PP Unit-3 (Acorn) |  | IPP | 0 | 100 | 100 | 1529280
53 | Barabkunda 22 MW PP (Regent) |  | SIPP, PDB | 8*2.90 | 22 | 21 | 492576
* | Malancha, Ctg. EPZ (United) |  |  | 5*8.73+3*9.34 | 0 | 25 | 481440
54 | Chattogram 108 MW PP (ECPV) |  | IPP | 16*7 | 108 | 0 | 0 | Fuel shortage
55 | Kaptai 7 MW Solar PP |  | PDB | 7.4 MW | 7 | 0 | 33961
56 | Anwara 300 MW PP (United) |  | IPP | 300 MW | 300 | 0 | 0 | Reserve.
57 | Jodiac Power |  | IPP | 3*18.55+1*3.6 | 54 | 0 | 0 | Reserve.
58 | Karnaphuli Power Ltd. |  | IPP | 110 | 110 | 110 | 2403698
59 | Juldah unit-2 (Acorn) |  | IPP | 8*13.6 | 100 | 100 | 2004480
60 | Anlima Energy Ltd. |  | IPP | 6*21.2 | 116 | 114 | 2713582
| Chattogram area Total |  |  |  | 2382 | 1284 | 26865981
61 | Ashuganj TPP Unit- 3 |  | APSCL | 1*150 | 135 | 80 | 2046402 | Gas Shortage
| Ashuganj TPP Unit- 4 |  | APSCL | 1*150 | 129 | 0 | 0 | Gas shortage
| Ashuganj TPP Unit- 5 |  | APSCL | 1*150 | 134 | 0 | 0 | Under maint.
62 | Ashuganj 225 MW CCPP |  | APSCL | 1*142+1*75 | 221 | 170 | 4625000 | FGMO
63 | Ashuganj 450 MW CCPP(North) |  | APSCL | 1*360 | 360 | 320 | 7400000 | FGMO
64 | Ashuganj 450 MW CCPP(South) |  | APSCL | 1*360 | 360 | 335 | 6987000 | FGMO
65 | Ashuganj 50 MW PP |  | APSCL | 14*3.968 | 45 | 26 | 576720 | Engine problem
66 | Ashuganj 55 MW PP (Precision) |  | RPP | 15*4 | 55 | 56 | 1320000
67 | Ashuganj 195MW PP (APSCL-United) |  | IPP | 20*9.73+1*16 | 195 | 8 | 334545 | Gas shortage
68 | Ashuganj 51 MW PP (Midland) |  | IPP | 6*9.34 | 51 | 34 | 767224 | Engine problem
69 | Ashuganj 150MW PP (Midland) |  | IPP | 23*7.015 | 150 | 145 | 3306981
70 | Titas 50 MW Peaking PP |  | PDB | 6*8.92 | 52 | 50 | 313000
71 | Chandpur 150 MW CCPP |  | PDB | 1*106+1*57 | 163 | 90 | 2120720 | Machine problem
72 | Chandpur 200MW (Desh energy) |  | IPP | 0 | 200 | 179 | 3191040 | Engine problem
73 | Feni 22MW PP (Doreen) |  | SIPP, PDB | 8*2.90 | 22 | 22 | 456768
74 | Feni 11 MW PP (Doreen) |  | SIPP, REB | 4*2.90 | 11 | 11 | 218520
** | Impoprt (Tripura) |  | Imported power | 0 | 160 | 136 | 2952000
75 | Jangalia 33MW PP (Summit) |  | SIPP, PDB | 4*8.73 | 33 | 33 | 816000
76 | Jangalia 52 MW PP (Lakdanavi) |  | IPP | 6*8.92 | 52 | 43 | 900952 | Engine problem
77 | Cumilla 25 MW PP (Summit) |  | SIPP, PDB | 3*3.67+2*6.97 | 25 | 18 | 395980 | Engine problem
78 | Daudkandi 200 MW PP (B.Trac) |  | IPP | 154*1.4 | 200 | 50 | 315264 | Low demand
79 | Feni Lanka Power |  | IPP | 7*18.415+1*9.78 | 114 | 70 | 1040820 | Fuel shortage
80 | Chowmuhani 113 MW |  | IPP | 12*9.78+2*3.1 | 113 | 114 | 2572080
81 | Bhairob 54.5 MW |  | IPP | 3*18.2 | 54 | 36 | 888840 | 33 kV feeder fault.
| Cumilla Area Total |  |  |  | 3034 | 2026 | 43545856
82 | RPCL 210MW CCPP |  | IPP | 4*35+1*70 | 202 | 150 | 3596080 | Gas shortage
83 | Tangail 22 MW PP (Doreen) |  | SIPP, PDB | 8*2.90 | 22 | 19 | 423216
84 | Jamalpur 95 MW PP(Powerpac) |  | IPP | 12*8.924 | 95 | 8 | 181440 | Engine problem
85 | Sarishabari 3 MW Solar Plant |  | IPP | 1*3 | 3 | 0 | 9850
86 | Mymensingh 200 MW PP (United) |  | IPP | 200 | 200 | 200 | 2606400
87 | Jamalpur 115 MW PP (United) |  | IPP | 115 MW | 115 | 106 | 2624400
88 | Sutiakhali 50 MW Solar PP |  | IPP | 50 | 50 | 0 | 279030
89 | Tangail Palli Power Gen 22 MW |  | IPP | 4*6.7 | 22 | 24 | 490560
| Mymensingh Area Total |  |  |  | 709 | 507 | 10210976
90 | Fenchugonj CCPP Phase-1 |  | PDB | 2*32+1*33 | 70 | 43 | 1029000 | Machine problem
91 | Fenchugonj CCPP Phase-2 |  | PDB | 2*35+1*35 | 90 | 30 | 709200 | Machine problem
92 | Kushiara 163 MW CCPP (KP) |  | IPP | 1*109+1*54 | 163 | 0 | 0 | Under maint.
93 | Shajibazar 330 MW CCPP |  | PDB | 3*110 | 330 | 162 | 3634000 | GT-1 under maint
94 | Fenchugonj 51 MW PP (Barakatullah) |  | RPP | 19*2.90 | 51 | 53 | 1171200
95 | Fenchuganj 44MW (Energyprima) |  | RPP | 12*3.3+5*2 | 0 | 0 | 0 | Contract Expired
96 | Hobiganj 11MW PP Cofidence-E |  | SIPP, REB | 4*2.90 | 11 | 11 | 216480
97 | Shahjibazar GTPP Unit- 8 & 9 |  | PDB | 2*35 | 66 | 62 | 1434
98 | Shahjibazar 86MW PP (Shahjibazar) |  | RPP | 32*2.90 | 86 | 84 | 1895040
99 | Shahjibazar 100 MW GTPP |  | PDB | 1*100 | 100 | 0 | 0 | Under Shut down
100 | Sylhet 225 MW CCPP |  | PDB | 1*142+1*89 | 231 | 219 | 5075480
101 | Sylhet 20 MW GTPP |  | PDB | 1*20 | 20 | 18 | 243000
102 | Sylhet 50MW PP (EPL) |  | RPP | 27*2 | 0 | 0 | 0 | Contract Expired
103 | Shahjahanulla 25 MW PP |  | SIPP, REB | 3*9.34 | 25 | 16 | 347160 | Engine problem
104 | Bibiana-II 341 MW CCPP (Summit) |  | IPP | 1*222+1*119 | 341 | 290 | 7110000 | FGMO
105 | Bibiyana-III 400 MW CCPP |  | PDB | 400 MW | 400 | 396 | 8968000
106 | Sylhet 10MW PP (Desh) |  | RPP | 6*1.95 | 10 | 10 | 253980
107 | Bibiyana South 400 MW |  | PDB | 400 MW | 383 | 394 | 9210200
| Sylhet Area Total |  |  |  | 2377 | 1788 | 39864174
108 | Bheramara GTPP Unit-3 |  | PDB | 1*20 | 16 | 0 | 0 | Reserve.
** | Bheramara (HVDC ) |  | Imported power | 2*500 | 1000 | 805 | 19460364
109 | Khulna 115 PP MW (KPCL-2) |  | QRPP | 7*17 | 0 | 0 | 0 | Contract Expired
110 | Faridpur 50 MW Peaking PP |  | PDB | 8*6.89 | 54 | 18 | 137640 | Engine problem
111 | Khulna 225 MW CCPP |  | NWPGCL | 1*150+1*75 | 230 | 130 | 671139 | Low demand
112 | Gopalganj 100 MW Peaking PP |  | PDB | 16*6.98 | 109 | 0 | 6784 | Reserve.
113 | Bheramara 410 MW CCPP |  | NWPGCL | 1*278+1*132 | 410 | 395 | 9614592 | FGMO
114 | Noapara 40 MW PP (Khanjahan Ali) |  | QRPP | 5*8.5 | 0 | 0 | 0 | Contract Expired
115 | Noapara 100 MW PP (Bangla Trac) |  | IPP | 70*1.4 | 100 | 100 | 817920
116 | Rupsha 105 MW PP (Orion rupsha) |  | IPP | 6*18.445 | 105 | 105 | 2143680
117 | Madhumati 100 MW PP |  | NWPGCL | 100 MW | 105 | 0 | 0 | Reserve.
| Khulna Area Total |  |  |  | 2129 | 1553 | 32852119
118 | Barisal 110 MW PP (Summit ) |  | IPP | 7*17.076 | 110 | 0 | 0 | Line O/L
119 | Bhola 33 MW PP (Venture) |  | RPP | 1*34.50 | 33 | 33 | 615125
120 | Bhola 225 MW CCPP |  | PDB | 2*63+1*68 | 194 | 85 | 2061345 | Machine problem
121 | Bhola 95 MW PP (Aggreko) |  | QRPP | 96*1.10 | 95 | 11 | 279797 | Gas shortage
122 | Payra 1320 MW |  | BCPCL | 2*622 | 1244 | 520 | 11255100
| Bhola Nutan Biddut BD LTD |  | IPP | 220 | 0 | 220 | 5131091 | On Test
123 | United Payra Power Ltd. |  | IPP | 8*18.5+1*9.5 | 150 | 17 | 174000 | Line O/L
| Barisal Area Total |  |  |  | 1826 | 886 | 19516458
124 | Baghabari 71 MW GTPP |  | PDB | 1*71 | 71 | 0 | 0 | Gas shortage
| Baghabari 100 MW GTPP |  | PDB | 1*100 | 100 | 0 | 0 | Gas shortage
125 | Baghabari 50 MW Peaking PP |  | PDB | 6*8.9 | 52 | 43 | 429008
126 | Bera 70 MW Peaking PP |  | PDB | 9*8.29 | 71 | 46 | 622137 | Engine problem
127 | Amnura 50 MW PP(Sinha) |  | QRPP | 7*7.79 | 50 | 0 | 0 | Fuel shortage
128 | Katakhali 50 MW PP (Northern) |  | QRPP | 6*8.9 | 50 | 43 | 911427 | Engine problem
129 | Katakhali 50 MW Peaking PP |  | PDB | 6*8.7 | 50 | 31 | 578365 | Engine problem
130 | Sirajgonj Unit-1 225MW |  | NWPGCL | 1*150+1*75 | 210 | 0 | 0 | Gas shortage
131 | Sirajgonj Unit-2 225MW |  | NWPGCL | 1*150+1*75 | 220 | 182 | 4533764 | FGMO
132 | Sirajgonj Unit-3 225MW |  | NWPGCL | 1*141 | 220 | 189 | 4661055 | FGMO
133 | Sirajgonj 400 MW CCPP Unit-4 |  | SNWPGCL | 1*282+1*132 | 414 | 411 | 6559200 | FGMO
134 | Santahar 50 MW Peaking PP |  | PDB | 6*8.7 | 50 | 29 | 345210 | Engine problem
135 | Bogra 22 MW PP (GBB) |  | RPP | 6*4 | 22 | 21 | 501120
136 | Bogura 20 MW PP (Energyprima) |  | RPP | 5*3.3+5*2 | 0 | 0 | 0 | Contract Expired
137 | Ullapara 11 MW PP (Summit) |  | SIPP, REB | 4*2.90 | 11 | 11 | 252810
138 | Natore 52 MW PP (Rajlanka) |  | IPP | 6*8.92 | 52 | 52 | 1215360
139 | Chapainawabganj 100 MW Peaking PP |  | PDB | 12*8.924 | 104 | 91 | 2164880 | Engine problem
140 | Baghabari 200 MW PP (Paramount) |  | IPP | 200 MW | 200 | 0 | 0 | Reserve.
141 | Bagura 113 MW PP (Confidence)-2 |  | IPP | 113 MW | 113 | 94 | 1951872 | Engine problem
142 | Confidence Power Bogura Unit-1 113 MW |  | IPP | 6*18.55 | 113 | 95 | 2093280 | Engine problem
143 | Sirajgonj 6.55 MW Solar |  | NWPGCL | 1*6 | 6 | 0 | 30900
| Rajshahi Area Total |  |  |  | 2179 | 1338 | 26850388
144 | Barapukuria TPP Unit-1 |  | PDB | 1*125 | 85 | 0 | 0 | Coal shortage
| Barapukuria TPP Unit-2 |  | PDB | 1*125 | 85 | 0 | 0 | Under maint.
145 | Barapukuria 275 MW TPP Unit-3 |  | PDB | 1*275 | 274 | 150 | 3678400 | Coal shortage
146 | Rangpur 20 MW GTPP |  | PDB | 1*20 | 20 | 0 | 0 | Reserve.
147 | Saidpur 20 MW GTPP |  | PDB | 1*20 | 20 | 0 | 0 | Reserve.
148 | Rangpur 113 MW PP (Confidence) |  | IPP | 113 MW | 113 | 113 | 2139062
149 | Sympa Solar Power 8MW |  | IPP | 8 MW | 8 | 0 | 39542
| Rangpur Area Total |  |  |  | 605 | 263 | 5857004
| Total |  |  |  | 21060 | 12838 | 273692243
| Eastern Grid Total |  |  |  | 14321 | 8798 | 188616274
| Western Grid Total |  |  |  | 6739 | 4040 | 85075969
| National Grid Total |  |  |  | 21060 | 12838 | 273692243
*Data collected from respective power station over telephone.
Executive Engineer
Network Operation Division
Page- 3

## P3
POWER GRID COMPANY OF BANGLADESH LTD.
NATIONAL LOAD DESPATCH CENTER
MAXIMUM LOAD SERVED BY DIFFERENT GRID SUB-STATIONS
QF-LDC-09
Date: | 2021-07-13
(a) ENTIRE EASTERN GRID : |  | 8177 | MW | (b) ENTIRE WESTERN GRID : |  | 4065 | MW
i) Dhaka area |  | 4298 | MW | i) Khulna area |  | 1537 | MW
ii) Chittagong area |  | 1193 | MW | ii) Rajshahi area |  | 1391 | MW
iii) Comilla area |  | 1173 | MW | iii) Barisal area |  | 363 | MW
iv) Mymensingh area |  | 1032 | MW | iv) Rangpur area |  | 774 | MW
v) Sylhet area |  | 481 | MW
| SYSTEM TOTAL DEMAND ( a + b ) = |  | 12242 | MW
MAXIMUM LOAD SERVED BY DIFFERENT SUB-STATIONS
Sub-station | Load (MW) | Hour | Sub-station | Load (MW) | Hour | Sub-station | Load (MW) | Hour
Siddhirganj | 128 | 10:00 | Kishoreganj | 152 | 22:00 | Jessore | 118 | 19:30
Munsiganj | 106 | 0:00 | Netrokona | 118 | 20:00 | Benapol | 62 | 22:00
Sonargaon | 70 | 12:00 | Jamalpur | 148 | 0:00 | Jhenida | 115 | 19:30
Shyampur | 188 | 1:00 | Sherpur | 128 | 22:00 | Bottail | 139 | 21:00
Bhulta | 193 | 0:00 | Srimongal | 56 | 21:00 | G.K Project | 56 | 20:00
Madanganj | 61 | 12:00 | Shahjibazar | 118 | 22:00 | Faridpur | 146 | 22:00
Shitalakhya | 136 | 13:00 | Fenchuganj | 47 | 20:00 | Rajbari | 50 | 19:30
Rahim steel | 21 | 0:00 | Kulawara | 42 | 19:00 | Madaripur | 102 | 22:00
Matuail | 60 | 0:00 | Sylhet | 110 | 15:00 | Sariatpur | 68 | 21:00
Ghorasal | 76 | 1:00 | Chatak | 30 | 20:00 | Gopalganj | 89 | 20:00
Narsingdi | 174 | 1:00 | Sunamganj | 52 | 20:00 | Bagerhat | 98 | 22:00
Haripur (SBU) | 109 | 9:00 | Biani Bazar | 59 | 22:00 | Mongla | 42 | 11:00
Sreenagar | 42 | 22:00 | Comilla (S) | 156 | 20:00 | Satkhira | 103 | 21:00
Ullon | 76 | 19:00 | Comilla(N) | 153 | 22:00 | Gallamari
Hasnabad | 79 | 15:00 | Chandpur | 78 | 21:00 | Magura | 54 | 20:00
Magbazar | 72 | 15:00 | Feni | 117 | 19:30 | Norail | 42 | 21:00
Maniknagar | 70 | 11:00 | Chowmuhani | 216 | 23:00 | Chuadanga | 93 | 21:00
Bangabhaban | 12 | 10:00 | Ashuganj | 35 | 1:00 | Borguna | 16 | 20:00
Motijheel | 23 | 12:00 | Daudkandi | 156 | 0:00 | Barisal(N) | 46 | 22:00
Narinda | 50 | 13:00 | B.Baria | 165 | 0:00 | Barisal (S) | 106 | 19:30
Kazla | 77 | 16:00 | Ramganj | 84 | 1:00 | Patuakhali | 112 | 23:00
Dhanmondi | 150 | 13:00 | Chaddagram | 46 | 22:00 | Bhandaria | 50 | 22:00
Lalbag | 86 | 13:00 | PHP | 4 | 13:00 | Borhan Uddin | 45 | 22:00
Madartek | 72 | 1:00 | Kochua | 62 | 21:00 | Ishurdi | 68 | 21:00
Dhaka University | 25 | 12:00 | Madunaghat | 58 | 20:00 | Ruppur Paromanobik | 3 | 18:00
Aftabnagar | 10 | 13:00 | Hathazari | 89 | 23:00 | Natore | 135 | 21:00
Fatullah | 57 | 0:00 | Khulshi | 181 | 11:00 | Bogra | 171 | 1:00
Nawabganj | 54 | 21:00 | Halishahar | 94 | 14:00 | Noagaon | 119 | 23:00
Keraniganj | 68 | 19:30 | Baraulia | 144 | 0:00 | Rajshahi | 156 | 21:00
Mirpur | 117 | 19:30 | Sikalbaha | 36 | 13:00 | Rajshahi New | 15 | 22:00
Kalyanpur | 129 | 22:00 | Dohazari | 92 | 20:00 | C.Nawabganj | 68 | 21:00
Gulshan | 92 | 12:00 | Cox'sbazar | 97 | 22:00 | Amnura | 52 | 21:00
Uttara | 91 | 15:00 | Chandraghona | 30 | 20:00 | Pabna | 102 | 21:00
Uttara New | 21 | 15:00 | Kaptai | 4.2 | 19:00 | Shahjadpur | 102 | 21:00
Kamrangirchar | 87 | 13:00 | A. Khaer Stl. | 0 | 1:00 | Serajganj | 108 | 21:00
Savar | 161 | 13:00 | Bakulia | 102 | 13:00 | Niyamatpur | 84 | 21:00
Bhasantec | 116 | 13:00 | Julda | 21 | 4:00 | Joypurhat | 63 | 21:00
Agargaon | 77 | 13:00 | TK chemical | 30 | 10:00 | Sherpur(Bogura) | 58 | 20:00
Satmosjid | 106 | 1:00 | Modern Steel | 0 | #N/A | Mohastangor | 68 | 1:00
Tongi | 114 | 11:00 | Shahmirpur | 30 | 1:00 | Bhangura | 33 | 21:00
Kabirpur | 215 | 12:00 | Khagrachhari | 26 | 4:00 | Rangpur | 132 | 1:00
Basundhara | 224 | 14:00 | Matarbari | 35 | 19:30 | Lalmonirhat | 40 | 1:00
Manikganj | 90 | 21:00 | Baroiar Hat | 42 | 19:30 | Saidpur | 103 | 23:00
Joydevpur | 176 | 21:00 | Rangamati | 12 | 19:00 | Purbasadipur | 115 | 23:00
New Tongi | 111 | 19:00 | Abul Khair 230 | 127 | 23:00 | Thakurgaon | 84 | 23:00
Kodda | 297 | 15:00 | BSRM | 148 | 23:00 | Palashbari | 119 | 21:00
Dhamrai | 112 | 20:00 | GPH Ispat | 82 | 17:00 | Barapukuria | 57 | 21:00
Rajendrapur | 108 | 20:00 | Agrabad | 74 | 12:00 | Panchagar | 51 | 1:00
Valuka | 118 | 19:30 | Goalpara | 39 | 13:00 | Joldhaka | 58 | 22:00
Tangail | 217 | 22:00 | Central S/S | 114 | 19:30 | Kurigram | 57 | 2:00
Mymensing | 219 | 20:00 | Noapara | 52 | 19:30 | Mithapukur | 46 | 24:00
Sub Divisional Engineer |  |  | Executive Engineer |  | Superintendent Engineer

## Voltage
e
MAXIMUM & MINIMUM VOLTAGES OF DIFFERENT GRID SUB-STATIONS:
| Date: | 2021-07-13 | [7 empty] | QF-LDC-10
| Sub-Station | Max Voltage | Hour | Min | Hour | Sub-Station | Maxm | Hour | Min | Hour
|  |  |  | Voltage |  |  | Voltage |  | Voltage
| 400 KV | KV | Hour | KV |  |  | KV |  | KV
| Bibiyana | 403 | 6:00 | 397 | 1:00 | Kaliakoir | 389 | 0.77083 | 382 | 0.5
| Bheramara | 403 | 13:00 | 395 | 21:00 | Bhulta | 383 | 0.83333 | 375 | 0.70833
| Ashuganj(N) | 391 | 18:00 | 386 | 2:00 | Gopalganj | 408 | 0.625 | 390 | 0.91667
| Payra | 414 | 20:00 | 401 | 1:00
| 230 KV | KV |  | KV |  | 230 KV | KV |  | KV
| Ghorasal | 230 | 1:00 | 230 | 1:00 | Hathazari | 223 | 7:00 | 218 | 19:00
| Ishurdi | 235 | 18:00 | 224 | 21:00 | Megnaghat | 232 | 10:00 | 227 | 3:00
| Ashuganj | 240 | 20:00 | 235 | 2:00 | Fenchuganj | 237 | 19:30 | 233 | 2:00
| Serajganj | 230 | 18:00 | 222 | 22:00 | Siddhirganj | 231 | 19:30 | 225 | 16:00
| Baghabari | 231 | 5:00 | 225 | 20:00 | Maniknagar | 229 | 19:30 | 224 | 16:00
| Barapukuria | 233 | 18:00 | 223 | 21:00 | Agargaon | 227 | 18:00 | 220 | 17:00
| Bogra | 224 | 19:00 | 211 | 21:00 | Barisal | 241 | 13:00 | 231 | 20:00
| Rajshahi | 236 | 18:00 | 222 | 21:00 | Bhola 225 MW | 243 | 6:00 | 236 | 21:00
| Khulna South | 227 | 18:30 | 209 | 7:00 | AKSML | 224 | 13:00 | 220 | 1:00
| Rampura | 228 | 4:00 | 224 | 12:00 | BSRM | 227 | 20:00 | 222 | 11:00
| Haripur | 228 | 1:00 | 224 | 9:00 | Bibiyana | 239 | 10:00 | 232 | 21:00
| Hasnabad | 230 | 20:00 | 222 | 17:00 | Bhulta | 232 | 20:00 | 225 | 17:00
| Shyampur | 227 | 20:00 | 220 | 23:00 | Ashuganj (S) | 235 | 5:00 | 233 | 2:00
| Aminbazar | 228 | 1:00 | 221 | 2:00 | Kaliakoir | 223 | 19:00 | 212 | 8:00
| Tongi | 227 | 19:30 | 220 | 11:00 | GPH | 224 | 10:00 | 218 | 6:00
| Comilla (N) | 228 | 1:00 | 226 | 3:00
| 132 kV | KV |  | KV |  | 132 kV | KV |  | KV
| Siddhirganj | 134 | 19:30 | 131 | 10:00 | Madanhat | 133 | 0.125 | 131 | 0.41667
| Munsiganj | 135 | 19:30 | 130 | 16:00 | Hathazari | 133 | 0.8125 | 130 | 0.77083
| Sonargaon | 134 | 19:30 | 128 | 16:00 | Khulshi | 129 | 0.041667 | 127 | 0.625
| Shyampur | 136 | 20:00 | 131 | 16:00 | Halishahar | 132 | 0.83333 | 128 | 0.77083
| Bhulta | 127 | 7:00 | 122 | 16:00 | Baraulia | 132 | 0.125 | 129 | 0.375
| Madanganj | 134 | 20:00 | 129 | 6:00 | Sikalbaha | 133 | 0.041667 | 130 | 0.79167
| Shitalakhya | 143 | 19:30 | 133 | 12:00 | Dohazari | 130 | 0.45833 | 125 | 0.20833
| Rahim steal | 133 | 18:30 | 130 | 15:00 | Cox'sbazar | 123 | 0.375 | 115 | 0.041667
| Matuail | 134 | 19:30 | 131 | 10:00 | Chandraghona | 132 | 0.041667 | 130 | 0.625
| Ghorasal | 138 | 1:00 | 138 | 1:00 | Kaptai | 132 | 0.041667 | 130 | 0.29167
| Narsinghdi | 135 | 10:00 | 125 | 21:00 | A. Khaer Stl. | 131 | 0.041667 | 128 | 0.75
| Haripur (SBU) | 134 | 19:00 | 130 | 16:00 | Bakulia | 132 | 0.83333 | 129 | 0.79167
| Sreenagar | 131 | 20:00 | 125 | 17:00 | Julda | 133 | 0.041667 | 131 | 0.29167
| Ullon | 136 | 4:00 | 130 | 15:00 | TK Chemical | 132 | 0.041667 | 129 | 0.75
| Hasnabad | 139 | 19:30 | 134 | 15:00 | Modern Steel
| Magbazar | 136 | 4:00 | 130 | 12:00 | Shahmirpur | 134 | 0.8125 | 130 | 0.75
| Maniknagar | 137 | 1:00 | 134 | 11:00 | Khagrachhari | 131 | 0.16667 | 127 | 0.79167
| Bangabhaban | 137 | 1:00 | 134 | 11:00 | Matarbari | 124 | 0.70833 | 119 | 0.041667
| Motijheel | 137 | 1:00 | 134 | 11:00 | Baroiar Hat | 133 | 0.83333 | 130 | 0.041667
| Narinda | 137 | 1:00 | 134 | 11:00 | Rangamati | 132 | 20:00 | 128 | 19:00
| Kazla | 137 | 1:00 | 134 | 11:00 | Agrabad | 131 | 20:00 | 128 | 9:00
| Dhanmondi | 133 | 2:00 | 130 | 9:00 | Goalpara S/S | 136 | 18:00 | 124 | 0.29167
| Lalbag | 140 | 19:30 | 132 | 11:00 | Khulna Central S/S | 136 | 18:30 | 123 | 0.29167
| Madartek | 135 | 6:00 | 131 | 12:00 | Noapara | 133 | 18:00 | 125 | 0.041667
| Dhaka University | 135 | 5:00 | 131 | 12:00 | Jessore | 129 | 18:00 | 118 | 0.125
| Aftabnagar | 135 | 4:00 | 131 | 12:00 | Benapol | 131 | 0.77083 | 116 | 0.29167
| Fatullah | 136 | 19:30 | 131 | 16:00 | Jhenida | 126 | 18:00 | 111 | 0.875
| Nawabganj | 131 | 20:00 | 126 | 2:00 | Bottail | 131 | 0.75 | 121 | 0.875
| Keraniganj | 131 | 19:30 | 126 | 11:00 | G.K Project | 138 | 0.75 | 132 | 0.875
| Mirpur | 136 | 1:00 | 132 | 11:00 | Faridpur | 136 | 0.77083 | 126 | 0.875
| Kalyanpur | 137 | 19:30 | 131 | 17:00 | Rajbari | 134 | 0.77083 | 126 | 0.91667
| Gulshan | 135 | 6:00 | 131 | 11:00 | Madaripur | 141 | 0.77083 | 132 | 0.875
| Uttara | 137 | 20:00 | 129 | 17:00 | Shariyatpur S/S | 140 | 18:00 | 129 | 0.875
| Uttara New | 136 | 11:00 | 129 | 17:00 | Gopalganj | 144 | 0.25 | 131 | 0.875
| Kamrangirchar | 141 | 20:00 | 133 | 12:00 | Bagerhat | 133 | 18:00 | 118 | 0.29167
| Savar | 129 | 19:30 | 130 | 17:00 | Mongla | 131 | 23:00 | 122 | 0.25
| Bhasantec | 135 | 20:00 | 131 | 11:00 | Satkhira | 135 | 18:00 | 122 | 7:00
| Agargaon | 138 | 19:30 | 132 | 12:00 | Gallamari
| Satmosjid | 136 | 20:00 | 132 | 11:00 | Magura | 125 | 18:00 | 107 | 0.875
| Tongi | 139 | 1:00 | 134 | 11:00 | Narail | 124 | 0.75 | 108 | 0.041667
| Kabirpur | 133 | 8:00 | 129 | 12:00 | Chuadanga | 121 | 18:30 | 101 | 0.91667
| Basundhara | 137 | 19:00 | 129 | 12:00 | Borguna | 138 | 7:00 | 128 | 0.91667
| Manikganj | 138 | 4.00 | 132 | 12:00 | Barisal(N) | 140 | 10:00 | 132 | 21:00
| Joydevpur | 139 | 00:00 | 134 | 12:00 | Barisal (S) | 138 | 0.75 | 130 | 0.91667
| New Tongi | 138 | 20:00 | 132 | 11:00 | Patuakhali(S) | 135 | 0.33333 | 127 | 0.91667
| Kodda | 136 | 1:00 | 125 | 12:00 | Bhandaria | 136 | 0.75 | 125 | 0.83333
| Dhamrai | 131 | 1:00 | 127 | 17:00 | Ishurdi | 136 | 10:00 | 129 | 21:00
| Rajendrapur | 135 | 1:00 | 121 | 12:00 | Ruppur Paromanobik | 135 | 6:00 | 131 | 21:00
| Valuka | 121 | 9:00 | 108 | 21:00 | Natore | 134 | 6:00 | 126 | 21:00
| Tangail | 130 | 8:00 | 121 | 21:00 | Bogra | 133 | 18:00 | 123 | 21:00
| Mymensing | 126 | 8:00 | 113 | 21:00 | Noagaon | 130 | 18:30 | 117 | 21:00
| Kishorganj | 129 | 7:00 | 118 | 21:00 | Rajshahi | 132 | 18:00 | 125 | 21:00
| Netrokona | 124 | 9:00 | 109 | 21:00 | Rajshahi New | 133 | 18:30 | 125 | 21:00
| Jamalpur | 131 | 5:00 | 119 | 7:00 | C.Nawabganj | 132 | 19:00 | 123 | 22:00
| Sherpur | 131 | 5:00 | 118 | 1:00 | Amnura | 133 | 18:30 | 122 | 21:00
| Srimongal | 138 | 7:00 | 133 | 21:00 | Pabna | 135 | 18:00 | 127 | 22:00
| Shahjibazar | 137 | 9:00 | 131 | 21:00 | Shahjadpur | 139 | 18:00 | 132 | 21:00
| Fenchuganj | 137 | 9:00 | 133 | 22:00 | Serajganj | 132 | 18:30 | 125 | 21:00
| Khulawara | 137 | 6:00 | 133 | 22:00 | Niyamatpur | 128 | 18:30 | 114 | 22:00
| Sylhet | 136 | 1:00 | 132 | 19:00 | Joypurhat | 130 | 18:30 | 114 | 21:00
| Chatak | 137 | 1:00 | 129 | 19:30 | Sherpur(Bogura) | 133 | 18:30 | 124 | 21:00
| Sunamganj | 137 | 1:00 | 126 | 21:00 | Mohastangor | 133 | 6:00 | 120 | 21:00
| Biani Bazar | 136 | 1:00 | 129 | 22:00 | Bangura | 135 | 18:30 | 130 | 21:00
| Comilla(s) | 129 | 6:00 | 123 | 13:00 | Rangpur | 126 | 19:00 | 114 | 22:00
| Comilla(n) | 137 | 18:00 | 134 | 2:00 | Lalmonirhat | 130 | 6:00 | 116 | 22:00
| Chandpur | 132 | 7:00 | 129 | 1:00 | Saidpur | 127 | 7:00 | 114 | 20:00
| Feni | 135 | 7:00 | 130 | 18:30 | Purbasadipur | 126 | 4:00 | 106 | 22:00
| Chowmuhani | 134 | 11:00 | 127 | 19:00 | Thakurgaon | 125 | 6:00 | 105 | 20:00
| Ashuganj | 140 | 18:00 | 134 | 22:00 | Palashbari | 128 | 6:00 | 118 | 21:00
| Daudkandi | 136 | 19:30 | 129 | 14:00 | Barapukuria | 133 | 18:00 | 123 | 21:00
| B.Baria | 135 | 7:00 | 128 | 21:00 | Panchagar | 125 | 6:00 | 102 | 22:00
| Ramganj | 138 | 9:00 | 128 | 19:00 | Joldhaka | 126 | 0.25 | 108 | 0.91667
| Chaddagram | 135 | 17:00 | 130 | 19:00 | Kurigram | 126 | 0.25 | 111 | 0.91667
| PHP | 133 | 7:00 | 126 | 19:00 | Mithapukur | 131 | 0.25 | 119 | 0.83333
| Kochua | 132 | 10:00 | 129 | 1:00
| Sub Assistant Engineer | [5 empty] | Sub Divisional Engineer
| Network Operation Division | [5 empty] | Network Operation Division |  |  | Page 7 of 7

## L-Curve
Date | 2021-07-13
.
TIME | E-W INT.(Export) | EAST GRID | WEST GRID | TOTAL |  |  | DAILY LOAD CURVE
0:00 | 118 | 8692 | 4051 | 12743 |  |  |  | QF-LDC-11
0:30 | 177 | 8598.5 | 3958.5 | 12557 | Date: | 2021-07-13
1:00 | 236 | 8505 | 3866 | 12371
1:30 | 210 | 8316.5 | 3841 | 12157.5
2:00 | 184 | 8128 | 3816 | 11944
2:30 | 163 | 8037.5 | 3817 | 11854.5 | [5 empty] | Gen. at Eve. Peak | 12838 | 12838 MW (21:00 )
3:00 | 142 | 7947 | 3818 | 11765 | [6 empty] | 21:00
3:30 | 189 | 7927 | 3696 | 11623 | [5 empty] | Gen. at Day Peak | 10878 | 10878 MW(12:00)
4:00 | 236 | 7907 | 3574 | 11481 | [6 empty] | 12:00
4:30 | 257 | 7856 | 3503 | 11359 | [5 empty] | Highest Generation | 12884
5:00 | 278 | 7805 | 3432 | 11237 | [6 empty] | 22:00
5:30 | 245 | 7533 | 3266.5 | 10799.5
6:00 | 212 | 7261 | 3101 | 10362
6:30 | 182 | 7095.5 | 3043.5 | 10139
7:00 | 152 | 6930 | 2986 | 9916
7:30 | 139 | 6932.5 | 2944 | 9876.5
8:00 | 126 | 6935 | 2902 | 9837
8:30 | 110 | 7084 | 2973.5 | 10057.5
9:00 | 94 | 7233 | 3045 | 10278
9:30 | 112 | 7354 | 3061.5 | 10415.5
10:00 | 130 | 7475 | 3078 | 10553
10:30 | 95 | 7553 | 3085.5 | 10638.5
11:00 | 60 | 7631 | 3093 | 10724
11:30 | 73 | 7660.5 | 3140.5 | 10801
12:00 | 86 | 7690 | 3188 | 10878
12:30 | 71 | 7754 | 3264.5 | 11018.5
13:00 | 56 | 7818 | 3341 | 11159
13:30 | 39 | 7741.5 | 3347 | 11088.5
14:00 | 22 | 7665 | 3353 | 11018
14:30 | 52 | 7793 | 3386.5 | 11179.5
15:00 | 82 | 7921 | 3420 | 11341
15:30 | 126 | 7811 | 3425.5 | 11236.5
16:00 | 170 | 7701 | 3431 | 11132
16:30 | 183 | 7534.5 | 3325 | 10859.5
17:00 | 196 | 7368 | 3219 | 10587
17:30 | 186 | 7098 | 3139 | 10237
18:00 | 176 | 6828 | 3059 | 9887
18:30 | 111 | 7163.5 | 3174 | 10337.5
19:00 | 46 | 7499 | 3289 | 10788
19:30 | 254 | 8618 | 3884 | 12502
20:00 | 302 | 8698 | 3922 | 12620 |  |  |  | Executive Engineer
20:30 | 258 | 8748 | 3981 | 12729 |  |  |  | Network Operation Division
21:00 | 214 | 8798 | 4040 | 12838
21:30 | 196 | 8790 | 4071 | 12861
22:00 | 178 | 8782 | 4102 | 12884 |  |  |  |  | Page 6 of 7
22:30 | 152 | 8763 | 4095 | 12858
23:00 | 126 | 8744 | 4088 | 12832
23:30 | 122 | 8718 | 4069.5 | 12787.5
24:00 | 118 | 8692 | 4051 | 12743
12838 MW (21:00 )
10878 MW(12:00)

## En-Curve
DAILY ENERGY CURVE
Date | 2021-07-13 |  | Energy | 273692243
[11 empty] | 2021-07-13 | [5 empty] | QF-LDC-12
TIME | GAS | HVDC | P.GEN(GAS). | P.GEN(OIL). | COAL | HYDRO | OIL | SHORTAGE | TRIPURA | SOLAR
0:00 | 4795 | 807 | 1859 | 3853 | 690 | 86 | 632 | 0 | 140 | 0
0:30 | 4841.5 | 806.5 | 1859.5 | 3691 | 674.5 | 85 | 524.5 | 0 | 134 | 0 | Date: | 2021-07-13
1:00 | 4888 | 806 | 1860 | 3529 | 659 | 84 | 417 | 0 | 128 | 0
1:30 | 4897 | 805.5 | 1880.5 | 3294.5 | 659 | 84 | 411 | 0 | 126 | 0 | [7 empty] | Total Energy | 273.6922 | Total Energy Gen 273.692 MKWHr Energy Not Served 0.000 MKWHr Energy Requirement 273.692 MKWHr
2:00 | 4906 | 805 | 1901 | 3060 | 659 | 84 | 405 | 0 | 124 | 0 | [7 empty] | Energy not Served | 0
2:30 | 4927.5 | 805 | 1920 | 2943 | 664 | 81 | 391 | 0 | 123 | 0 | [7 empty] | Energy Requirement | 273.6922
3:00 | 4949 | 805 | 1939 | 2826 | 669 | 78 | 377 | 0 | 122 | 0
3:30 | 4925 | 805 | 1898.5 | 2780.5 | 659 | 78 | 356 | 0 | 121 | 0 | [6 empty] | Shortage
4:00 | 4901 | 805 | 1858 | 2735 | 649 | 78 | 335 | 0 | 120 | 0
4:30 | 4881.5 | 805 | 1834.5 | 2669.5 | 644 | 71.5 | 335 | 0 | 118 | 0
5:00 | 4862 | 805 | 1811 | 2604 | 639 | 65 | 335 | 0 | 116 | 0
5:30 | 4871 | 805 | 1666.5 | 2380.5 | 619 | 65.5 | 279 | 0 | 112 | 1
6:00 | 4880 | 805 | 1522 | 2157 | 599 | 66 | 223 | 0 | 108 | 2
6:30 | 4801 | 805.5 | 1527 | 2019 | 579 | 71.5 | 222.5 | 0 | 105 | 8.5 |  |  |  |  | Coal
7:00 | 4722 | 806 | 1532 | 1881 | 559 | 77 | 222 | 0 | 102 | 15
7:30 | 4741 | 806 | 1499.5 | 1865.5 | 534.5 | 77.5 | 220.5 | 0 | 106 | 26 |  |  |  | Oil |  |  |  | ,
8:00 | 4760 | 806 | 1467 | 1850 | 510 | 78 | 219 | 0 | 110 | 37
8:30 | 4741 | 806 | 1441 | 2104.5 | 510 | 78 | 226.5 | 0 | 105 | 45.5
9:00 | 4722 | 806 | 1415 | 2359 | 510 | 78 | 234 | 0 | 100 | 54
9:30 | 4726 | 805 | 1389.5 | 2507 | 515 | 78.5 | 234.5 | 0 | 100 | 60
10:00 | 4730 | 804 | 1364 | 2655 | 520 | 79 | 235 | 0 | 100 | 66
10:30 | 4733 | 804.5 | 1358 | 2717 | 520 | 79.5 | 249 | 0 | 100 | 77.5
11:00 | 4736 | 805 | 1352 | 2779 | 520 | 80 | 263 | 0 | 100 | 89
11:30 | 4723.5 | 805.5 | 1402.5 | 2798 | 520 | 80.5 | 276.5 | 0 | 106 | 88.5
12:00 | 4711 | 806 | 1453 | 2817 | 520 | 81 | 290 | 0 | 112 | 88
12:30 | 4700.5 | 805.5 | 1548.5 | 2880 | 510 | 79 | 298.5 | 0 | 114 | 82.5
13:00 | 4690 | 805 | 1644 | 2943 | 500 | 77 | 307 | 0 | 116 | 77
13:30 | 4690 | 805 | 1644 | 2943 | 500 | 77 | 307 | 0 | 116 | 77
14:00 | 4690 | 805 | 1644 | 2943 | 500 | 77 | 307 | 0 | 116 | 77
14:30 | 4710 | 805 | 1702.5 | 2956 | 500 | 78.5 | 303 | 0 | 121 | 74
15:00 | 4730 | 805 | 1761 | 2969 | 500 | 80 | 299 | 0 | 126 | 71
15:30 | 4734.5 | 805.5 | 1748.5 | 2860 | 510 | 77 | 300.5 | 0 | 125 | 75.5
16:00 | 4739 | 806 | 1736 | 2751 | 520 | 74 | 302 | 0 | 124 | 80
16:30 | 4757 | 806 | 1747.5 | 2501 | 520 | 75 | 285 | 0 | 121 | 47
17:00 | 4775 | 806 | 1759 | 2251 | 520 | 76 | 268 | 0 | 118 | 14
17:30 | 4692 | 806 | 1624.5 | 2151 | 515 | 63.5 | 255 | 0 | 120 | 10
18:00 | 4609 | 806 | 1490 | 2051 | 510 | 51 | 242 | 0 | 122 | 6
18:30 | 4646.5 | 806 | 1567.5 | 2232.5 | 525 | 51.5 | 373.5 | 0 | 132 | 3
19:00 | 4684 | 806 | 1645 | 2414 | 540 | 52 | 505 | 0 | 142 | 0
19:30 | 4803 | 805 | 1771 | 3713 | 620 | 52 | 586 | 0 | 152 | 0
20:00 | 4805 | 805 | 1742 | 3783 | 640 | 76 | 613 | 0 | 156 | 0
20:30 | 4843 | 805 | 1770 | 3809 | 655 | 76.5 | 624.5 | 0 | 146 | 0
21:00 | 4881 | 805 | 1798 | 3835 | 670 | 77 | 636 | 0 | 136 | 0
21:30 | 4839 | 805 | 1812 | 3861 | 680 | 80.5 | 647.5 | 0 | 136 | 0
22:00 | 4797 | 805 | 1826 | 3887 | 690 | 84 | 659 | 0 | 136 | 0
22:30 | 4786 | 806 | 1822.5 | 3870 | 695 | 84.5 | 656 | 0 | 138 | 0
23:00 | 4775 | 807 | 1819 | 3853 | 700 | 85 | 653 | 0 | 140 | 0
23:30 | 4785 | 807 | 1839 | 3853 | 695 | 85.5 | 642.5 | 0 | 140 | 0 | Max Temp. in Dhaka |  | 34.0° C
24:00 | 4795 | 807 | 1859 | 3853 | 690 | 86 | 632 | 0 | 140 | 0
Executive Engineer
Network Operation Division
Page 5 of 7
00:00
00:30
01:00
01:30
02:00
02:30
03:00
03:30
04:00
04:30
05:00
05:30
06:00
06:30
07:00
07:30
08:00
08:30
09:00
09:30
10:00
10:30
11:00
11:30
12:00
12:30
13:00
13:30
14:00
14:30
15:00
15:30
16:00
16:30
17:00
17:30
18:00
18:30
19:00
19:30
20:00
20:30
21:00
21:30
22:00
22:30
23:00
23:30
24:00
GAS
Oil
HVDC
COAL
HYDRO
Total Energy Gen 273.692 MKWHr Energy Not Served 0.000 MKWHr Energy Requirement 273.692 MKWHr
SOLAR
Note on W13: Author:

## Generation
g | 2021-07-13
Si No | Unit | 1:00 | 2:00 | 3:00 | 4:00 | 5:00 | 6:00 | 7:00 | 8:00 | 9:00 | 10:00 | 11:00 | 12:00 | 13:00 | 14:00 | 15:00 | 16:00 | 17:00 | 18:00 | 18:30 | 19:00 | 19:30 | 20:00 | 21:00 | 22:00 | 23:00 | 24:00 | KWH
1 | Karnaphuli Hydro PP Unit-1, 2 & 3 | 59 | 59 | 53 | 53 | 40 | 41 | 52 | 53 | 53 | 54 | 55 | 56 | 52 | 55 | 55 | 49 | 51 | 26 |  | 27 | 27 | 51 | 52 | 59 | 60 | 61 | 1176240
2 | Karnaphuli Hydro PP Unit-4 & 5 | 25 | 25 | 25 | 25 | 25 | 25 | 25 | 25 | 25 | 25 | 25 | 25 | 25 | 25 | 25 | 25 | 25 | 25 |  | 25 | 25 | 25 | 25 | 25 | 25 | 25 | 600000
3 | Chattogram TPP-1 | 100 | 100 | 100 | 100 | 100 | 100 | 100 | 100 | 100 | 100 | 100 | 100 | 100 | 100 | 100 | 100 | 100 | 100 |  | 100 | 100 | 100 | 100 | 100 | 100 | 100 | 2300000
4 | Chattogram TPP-2
5 | Raozan 25 MW PP | 25 | 25 | 25 | 25 | 25 | 25 | 25 | 25 | 25 | 25 | 25 | 25 | 25 | 25 | 25 | 25 | 25 | 25 |  | 25 | 25 | 25 | 25 | 25 | 25 | 25 | 618417
| Teknaf 20MW PP (Solartech) | [5 empty] | 1 | 2 | 11 | 6 | 8 | 12 | 9 | 12 | 17 | 15 | 8 | 2 | 1 | [8 empty] | 108540
6 | Sikalbaha 225MW CCPP (Gas) | 203 | 203 | 203 | 203 | 204 | 203 | 205 | 216 | 206 | 229 | 206 | 178 | 164 | 165 | 208 | 203 | 203 | 203 |  | 222 | 204 | 203 | 220 | 203 | 203 | 203 | 4749657
7 | Sikalbaha 225MW CCPP(Oil)
8
9 | Sikalbaha 150MW GTPP | 110 | 110 | 110 | 110 | 110 | 110 | 110 | 110 | 110 | 110 | 110 | 110 | 110 | 110 | 110 | 110 | 110 | 110 |  | 110 | 110 | 110 | 110 | 110 | 110 | 110 | 2649092
10 | Sikalbaha 150MW GTPP(Oil)
| Dohazari -Kalaish 100 MW Peaking | 17 | 17 | 0 | [16 empty] | 51 | 51 | 51 | 51 | 51 | 51 | 51 | 353650
12 | Hathazari 100 MW peaking PP
| Sikalbaha 105 MW PP (Baraka Sikalbaha) | 90 | 103 | 90 | 90 | 90 | 90 | 89 | 90 | 90 | 90 | 90 | 90 | 90 | 90 | 90 | 90 | 90 | 51 |  | 53 | 90 | 89 | 89 | 90 | 96 | 105 | 2167008
| Daudkandi 200 MW PP (B.Trac) | [20 empty] | 100 | 100 | 50 | 80 | 80 |  | 315264
14 | Titas 50 MW Peaking PP | 1 | 0 | [17 empty] | 48 | 50 | 50 | 50 | 50 | 50 | 49 | 313000
15 | 210 MW Siddhirgonj TPP
16 | Siddhirgonj 2*120 MW GTPP
17 | Siddhirganj 335 MW CCPP | 330 | 332 | 334 | 334 | 334 | 334 | 250 | 240 | 225 | 225 | 225 | 230 | 230 | 230 | 230 | 230 | 230 | 230 |  | 230 | 230 | 230 | 230 | 230 | 230 | 230 | 6264575
18 | Kodda 300 MW PP Unit-2 (Summit) | 288 | 130 | 0 | [5 empty] | 42 | 122 | 195 | 195 | 252 | 288 | 275 | 195 | 170 | 170 |  | 175 | 230 | 268 | 276 | 276 | 273 | 273 | 4097344
19 | Ashuganj 195MW PP (APSCL-United) | 8 | 8 | 8 | 8 | 8 | 8 | 8 | 8 | 8 | 8 | 8 | 26 | 26 | 26 | 26 | 26 | 26 | 26 |  | 8 | 8 | 8 | 8 | 8 | 8 | 8 | 334545
20 | Ghorasal TPP (Unit-1&2)
21 | Ghorasal Repowered CCPP:Unit-3 (GT
22 | Ghorasal Repowered CCPP Unit-4
23 | Ghorasal TPP Unit-5
24
25 | Ghorasal 365 MW CCPP Unit-7 | 300 | 300 | 300 | 300 | 300 | 300 | 300 | 300 | 300 | 300 | 300 | 300 | 300 | 300 | 300 | 300 | 300 | 300 |  | 300 | 300 | 300 | 300 | 300 | 300 | 300 | 7224336
26
28 | Ashuganj TPP Unit- 3 | 80 | 80 | 80 | 80 | 80 | 80 | 80 | 80 | 80 | 80 | 80 | 80 | 80 | 80 | 100 | 100 | 100 | 100 |  | 80 | 80 | 80 | 80 | 80 | 80 | 80 | 2046402
29 | Ashuganj TPP Unit- 4
30 | Ashuganj TPP Unit- 5
32 | Ashuganj 50 MW PP | 26 | 26 | 26 | 26 | 26 | 26 | 26 | 20 | 20 | 23 | 23 | 26 | 26 | 26 | 26 | 26 | 26 | 26 |  | 26 | 26 | 26 | 26 | 26 | 26 | 26 | 576720
33 | Ashuganj 225 MW CCPP | 218 | 216 | 217 | 182 | 181 | 182 | 184 | 160 | 184 | 177 | 184 | 182 | 183 | 184 | 182 | 182 | 181 | 182 |  | 200 | 190 | 188 | 170 | 186 | 198 | 206 | 4625000
34 | Ashuganj 450 MW CCPP(South) | 270 | 270 | 270 | 270 | 270 | 270 | 280 | 295 | 280 | 270 | 265 | 270 | 275 | 275 | 290 | 305 | 305 | 305 |  | 340 | 305 | 305 | 335 | 290 | 290 | 290 | 6987000
| Ashuganj 450 MW CCPP(North) | 260 | 260 | 260 | 260 | 260 | 260 | 270 | 300 | 280 | 275 | 330 | 320 | 315 | 310 | 310 | 310 | 310 | 310 |  | 345 | 310 | 310 | 320 | 290 | 290 | 290 | 7400000
35 | Ashuganj 55 MW PP (Precision) | 56 | 56 | 56 | 55 | 56 | 56 | 56 | 56 | 56 | 55 | 55 | 54 | 54 | 55 | 52 | 51 | 51 | 53 |  | 54 | 55 | 55 | 56 | 56 | 56 | 56 | 1320000
36 | Chandpur 150 MW CCPP | 90 | 91 | 91 | 90 | 90 | 85 | 90 | 90 | 90 | 90 | 90 | 90 | 86 | 91 | 85 | 86 | 86 | 91 |  | 91 | 90 | 85 | 90 | 90 | 91 | 90 | 2120720
37 | Tongi 80 MW GTPP
38 | Haripur GTPP
39 | Haripur 412 MW CCPP | 326 | 326 | 326 | 326 | 327 | 327 | 326 | 315 | 292 | 274 | 274 | 274 | 274 | 274 | 274 | 274 | 273 | 273 |  | 273 | 273 | 273 | 273 | 273 | 274 | 274 | 7140970
40 | Meghnaghat 450 MW CCPP(MPL) | 240 | 240 | 240 | 240 | 240 | 240 | 240 | 240 | 220 | 220 | 215 | 215 | 215 | 215 | 215 | 215 | 215 | 215 |  | 215 | 220 | 220 | 220 | 220 | 220 | 220 | 5311000
41 | Haripur 360MW CCPP(HPL) | 301 | 320 | 320 | 320 | 301 | 321 | 350 | 302 | 272 | 231 | 232 | 232 | 222 | 216 | 221 | 226 | 232 | 237 |  | 221 | 221 | 217 | 216 | 216 | 242 | 279 | 6252000
42 | RPCL 210MW CCPP | 155 | 158 | 159 | 168 | 170 | 174 | 173 | 169 | 153 | 151 | 135 | 144 | 146 | 144 | 144 | 144 | 146 | 149 |  | 150 | 150 | 150 | 150 | 150 | 152 | 152 | 3596080
43 | Sutiakhali 50 MW Solar PP | [5 empty] | 0 | 4 | 11 | 24 | 18 | 27 | 30 | 29 | 56 | 29 | 40 | 5 | 2 | [8 empty] | 279030
44 | Fenchugonj CCPP Phase-1 | 43 | 43 | 43 | 43 | 43 | 43 | 43 | 43 | 44 | 43 | 43 | 43 | 43 | 43 | 43 | 43 | 44 | 44 |  | 43 | 43 | 43 | 43 | 43 | 43 | 43 | 1029000
45 | Fenchugonj CCPP Phase-2 | 30 | 30 | 30 | 30 | 30 | 30 | 30 | 30 | 30 | 30 | 30 | 30 | 30 | 30 | 30 | 30 | 30 | 30 |  | 30 | 30 | 30 | 30 | 30 | 30 | 30 | 709200
46 | Shajibazar 330 MW CCPP | 163 | 162 | 162 | 162 | 162 | 163 | 161 | 163 | 162 | 162 | 160 | 162 | 161 | 161 | 161 | 160 | 162 | 161 |  | 161 | 161 | 162 | 162 | 163 | 160 | 162 | 3634000
47 | Shahjibazar GTPP Unit- 8 & 9 | 56 | 56 | 57 | 57 | 57 | 57 | 61 | 61 | 61 | 62 | 61 | 61 | 61 | 60 | 61 | 62 | 61 | 62 |  | 61 | 61 | 62 | 62 | 59 | 56 | 57 | 1434
48 | Shahjibazar 86MW PP (Shahjibazar) | 83 | 83 | 83 | 84 | 84 | 84 | 84 | 84 | 84 | 81 | 84 | 84 | 83 | 83 | 82 | 83 | 83 | 20 |  | 70 | 84 | 83 | 84 | 84 | 84 | 81 | 1895040
Shahjibazar 100 MW GTPP
49 | Shahjibazar 50MW PP (EPL)
50 | Sylhet 225 MW CCPP | 184 | 184 | 219 | 219 | 219 | 218 | 192 | 192 | 192 | 218 | 218 | 218 | 218 | 171 | 218 | 218 | 219 | 192 |  | 178 | 219 | 219 | 219 | 218 | 218 | 218 | 5075480
51 | Sylhet 20 MW GTPP | 18 | 18 | 18 | 18 | 18 | 18 | 18 | 18 | 18 | [10 empty] | 18 | 18 | 18 | 18 | 18 | 18 | 18 | 243000
52 | Sylhet 50MW PP (EPL)
53 | Sylhet 10MW PP (Desh) | 10 | 10 | 10 | 10 | 10 | 10 | 10 | 10 | 10 | 10 | 10 | 10 | 10 | 10 | 10 | 10 | 10 | 10 |  | 10 | 10 | 10 | 10 | 10 | 10 | 10 | 253980
54 | Hobiganj 11MW PP Cofidence-E | 11 | 11 | 11 | 11 | 11 | 11 | 11 | 11 | 11 | 11 | 11 | 11 |  |  | 8 |  | 5 | 8 |  | 11 | 11 | 11 | 11 | 11 | 11 | 11 | 216480
55 | Fenchugonj 51 MW PP (Barakatullah) | 53 | 53 | 53 | 53 | 53 | 53 | 53 | 53 | 50 | 50 | 50 | 50 | 53 | 50 | 50 | 53 | 53 | 14 |  | 31 | 53 | 53 | 53 | 53 | 53 | 53 | 1171200
56 | Shahjahanulla 25 MW PP | 12 | 16 | 16 | 16 | 16 | 16 | 16 | 16 | 16 | 16 | 16 | 16 | 16 | 16 | 16 | 16 | 16 | 16 |  | 16 | 16 | 16 | 16 | 16 | 8 | 8 | 347160
57 | Bibiana-II 341 MW CCPP (Summit) | 270 | 270 | 290 | 290 | 290 | 295 | 280 | 295 | 300 | 300 | 290 | 290 | 280 | 300 | 300 | 280 | 280 | 270 |  | 300 | 300 | 280 | 290 | 310 | 270 | 290 | 7110000
| Bibiyana South 400 MW | 400 | 400 | 400 | 400 | 400 | 400 | 350 | 350 | 350 | 395 | 400 | 390 | 396 | 350 | 390 | 394 | 396 | 333 |  | 325 | 385 | 400 | 394 | 398 | 401 | 401 | 9210200
58 | Nababganj 55 MW PP (Southern power ) | 35 | 35 | 35 | 35 | 35 | 35 | 35 | 35 | 55 | 55 | 55 | 55 | 55 | 55 | 55 | 55 | 55 | 55 |  | 55 |  | 17 |  |  | 35 | 35 | 1001015
59 | Tangail Palli Power Gen 22 MW | 24 | 22 | 23 | 22 | 0 |  |  |  | 21 | 24 | 24 | 24 | 24 | 24 | 24 | 24 | 24 | 24 |  | 24 | 24 | 24 | 24 | 24 | 22 | 24 | 490560
60 | Barabkunda 22 MW PP (Regent) | 21 | 22 | 22 | 22 | 22 | 22 | 22 | 22 | 22 | 19 | 19 | 19 | 19 | 20 | 21 | 21 | 21 | 21 |  | 21 | 21 | 21 | 21 | 21 | 21 | 21 | 492576
61 | Narshingdi 22 MW PP (Doreen) | 16 | 16 | 16 | 16 | 16 | 16 | 13 | 13 | 13 | 13 | 15 | 15 | 15 | 15 | 19 | 19 | 19 | 19 |  |  |  | 19 | 19 | 19 | 19 | 19 | 340668
62 | Tangail 22 MW PP (Doreen) | 19 | 19 | 19 | 19 | 19 | 19 | 19 | 19 | 19 | 19 | 19 | 19 | 19 | 19 | 19 | 19 | 19 | 19 |  | 19 | 19 | 19 | 19 | 19 | 19 | 19 | 423216
63 | Impoprt (Tripura) | 128 | 124 | 122 | 120 | 116 | 108 | 102 | 110 | 100 | 100 | 100 | 112 | 116 | 118 | 126 | 124 | 118 | 122 |  | 142 | 152 | 156 | 136 | 136 | 140 | 140 | 2952000
64 | Malancha, Ctg. EPZ (United) | 30 | 40 | 40 | 40 | 40 | 35 | 32 | 7 | 4 | 3 | 3 | 3 | 9 | 7 | 2 | 4 | 8 | 4 |  | 4 | 6 | 13 | 25 | 35 | 39 | 39 | 481440
65 | Feni 22MW PP (Doreen) | 22 | 22 | 22 | 22 | 22 | 22 | 22 | 22 | 22 | 22 | 22 | 21 | 21 |  |  | 18 | 19 | 22 |  | 22 | 22 | 22 | 22 | 22 | 22 | 22 | 456768
66 | Feni 11 MW PP (Doreen) | 11 | 11 | 8 | 8 | 8 | 8 | 11 | 11 | 11 | 5 | 8 | 8 | 8 | 8 | 8 | 8 |  | 11 |  | 11 | 11 | 11 | 11 | 11 | 11 | 11 | 218520
67 | Jangalia 33MW PP (Summit) | 33 | 33 | 33 | 33 | 33 | 33 | 33 | 33 | 33 | 33 | 33 | 33 | 33 | 33 | 33 | 33 | 33 | 33 |  | 33 | 33 | 33 | 33 | 33 | 33 | 33 | 816000
68 | Cumilla 25 MW PP (Summit) | 21 | 21 | 21 | 21 | 21 | 21 | 21 | 21 | 15 | 15 | 15 | 15 | 15 | 15 | 15 | 15 | 15 | 15 |  | 15 | 15 | 15 | 18 | 8 | 10 | 9 | 395980
69 | Summit Ashulia | 25 | 25 | 25 | 25 | 25 | 25 | 25 | 25 | 25 | 25 | 25 | 25 | 25 | 25 | 25 | 25 | 25 | 25 |  | 25 | 25 | 25 | 25 | 25 | 25 | 25 | 600000
70 | Summit Madhabdi | 25 | 25 | 25 | 25 | 25 | 25 | 25 | 25 | 25 | 25 | 25 | 24 | 24 | 24 | 24 | 24 | 24 | 24 |  | 17 | 17 | 30 | 30 | 30 | 30 | 30 | 599220
71 | Maona 33 MW PP(Summit) | 33 | 33 | 33 | 33 | 33 | 33 | 33 | 33 | 33 | 33 | 33 | 33 | 33 | 33 | 33 | 33 | 33 | 33 |  | 33 | 33 | 33 | 33 | 33 | 33 | 33 | 821100
72 | Rupganj 33 MW PP(Summit) | 33 | 33 | 33 | 33 | 33 | 33 | 33 | 33 | 33 | 33 | 33 | 33 | 33 | 33 | 33 | 8 | 33 | 33 |  | 33 | 33 | 33 | 33 | 33 | 33 | 33 | 800300
73 | Ghorashal 108MW PP (Regent) | 102 | 105 | 105 | 105 | 105 | 105 | 105 | 105 | 105 | 102 | 98 | 101 | 101 | 99 | 99 | 98 | 101 | 52 |  | 94 | 98 | 100 | 106 | 102 | 102 | 105 | 2340772
| Feni Lanka Power | 52 | 52 | 52 | 52 | 52 | 52 | 54 | 54 | 54 | 54 | 17 | 17 | 17 | 17 | 17 | 17 | 17 | 17 |  |  | 17 | 34 | 70 | 105 | 105 | 90 | 1040820
| Chowmuhani 113 MW | 106 | 108 | 108 | 108 | 109 | 108 | 110 | 109 | 107 | 107 | 105 | 104 | 105 | 103 | 101 | 104 | 105 | 104 |  | 103 | 103 | 107 | 114 | 114 | 105 | 109 | 2572080
| Manikgonj 162MW PP(MPGL) | 126 | 126 | 126 | 126 | 126 | 54 | 54 | 54 | 118 | 126 | 126 | 126 | 126 | 126 | 126 | 126 | 72 | 35 |  | 65 | 126 | 126 | 126 | 126 | 126 | 126 | 2751840
77 | Siddhirganj 100 PP(Dutch Bangla) | 100 | 100 | 100 | 100 | 100 | 91 | 91 | 91 | 91 | 91 | 93 | 100 | 100 | 100 | 100 | 100 | 100 | 100 |  | 100 | 100 | 100 | 100 | 100 | 100 | 100 | 2351750
78 | Gazipur 52 MW PP | 43 | 43 | 43 | 43 | 43 | 43 | 43 | 43 | 43 | 43 | 43 | 51 | 51 | 51 | 50 | 43 | 43 | 51 |  | 51 | 51 | 51 | 51 | 25 | 25 | 36 | 1059360
79 | Kodda 150MW PP | 150 | 150 | 150 | 150 | 150 | 82 | 82 | 100 | 115 | 115 | 133 | 145 | 147 | 147 | 147 | 147 | 115 | 64 |  | 150 | 150 | 147 | 147 | 150 | 150 | 150 | 3152640
80 | Jamalpur 95 MW PP(Powerpac) | 8 | 8 | 8 | 8 | 8 | 8 | 8 | 8 | 8 | 8 | 8 | 8 | 8 | 8 | 8 | 8 | 8 | 8 |  | 8 | 8 | 8 | 8 | 8 | 8 | 8 | 181440
81 | Jangalia 52 MW PP (Lakdanavi) | 43 | 43 | 43 | 43 | 43 | 0 |  | 1 | 23 | 43 | 43 | 43 | 43 | 43 | 43 | 43 | 40 | 37 |  | 43 | 43 | 43 | 43 | 43 | 43 | 43 | 900952
| Gazipur 100 MW PP | 105 | 105 | 105 | 105 | 105 | 105 | 105 | 105 | 105 | 105 |  |  |  |  | 30 | 70 | 90 | 90 |  | 90 | 90 | 91 | 105 | 105 | 105 | 105 | 1986612
| Kaptai 7 MW Solar PP | [5 empty] | 0 | 2 | 2 | 5 | 5 | 6 | 5 | 4 | 2 | 4 | 3 | 0 | 0 | [8 empty] | 33961
| Jodiac Power | [26 empty] | 0
| Karnaphuli Power Ltd. | 110 | 110 | 110 | 110 | 110 | 110 | 85 | 94 | 107 | 85 | 85 | 85 | 85 | 85 | 85 | 85 | 85 | 51 |  | 57 | 85 | 93 | 110 | 110 | 110 | 110 | 2403698
82 | Madanganj 102 PP(Summit)
83 | Pagla (DPA )
84 | B.Baria (Aggreko) 85MW
85 | Keraniganj 100 MW PP (Powerpac) | [9 empty] | 7 | 10 | 22 | 36 | 10 | 10 | 10 | 10 | 10 |  | 23 | 86 | 85 | 84 | 84 | 85 | 86 | 636797
86 | Meghnaghat CCPP ( Summit) | 260 | 290 | 290 | 290 | 290 | 265 | 290 | 230 | 230 | 230 | 230 | 230 | 230 | 230 | 230 | 230 | 230 | 230 |  | 230 | 230 | 230 | 230 | 230 | 230 | 230 | 5982342
87 | Meghnaghat 100 MW(IEL)
| Meghnaghat 104 MW PP (OPCL) | 104 | 0 | [6 empty] | 15 | 38 | 96 | 104 | 104 | 55 | 54 | 34 | 17 | 17 |  | 27 | 104 | 104 | 104 | 104 | 104 | 104 | 1281600
88 | Ghorashal 78.5 MW PP(MAX)
90 | Ashuganj 53MW PP (United)
91 | Juldah 100 MW Unit-1 (Acorn) | 85 | 85 | 85 | 85 | 85 | 85 | 85 | 85 | 78 | 78 | 78 | 78 | 78 | 78 | 78 | 78 | 82 | 85 |  | 90 | 90 | 90 | 92 | 92 | 92 | 93 | 1995240
92 | Fenchuganj 44MW (Energyprima)
93 | Ashuganj 51 MW PP (Midland) | 34 | 34 | 34 | 34 | 34 | 34 | 34 | 34 | 34 | 34 | 25 | 25 | 25 | 25 | 25 | 25 | 34 | 34 |  | 34 | 34 | 34 | 34 | 34 | 34 | 34 | 767224
94 | Gagnagar 102 MW PP (Digital Power) | 24 | 0 | [5 empty] | 5 | 32 | 40 | 40 | 40 | 64 | 64 | 64 | 32 | 32 | 32 |  | 40 | 64 | 85 | 94 | 94 | 94 | 94 | 1023696
95 | Patenga 50MW PP (Baraka) | 20 | 0 | [7 empty] | 6 | 25 | 26 | 27 | 18 | 19 | 19 | 19 | 19 |  | 19 | 30 | 39 | 50 | 50 | 50 | 50 | 489120
96 | Chattogram 108 MW PP (ECPV) | [26 empty] | 0
97 | katpotti 52 MW | [26 empty] | 0
98 | Bosila 108MW PP(CLC)
99 | Madanganj-55 MW PP(Summit) | 55 | 15 | 0 | [5 empty] | 8 | 25 | 40 | 40 | 40 | 30 | 30 | 15 | 15 | 15 |  | 15 | 55 | 50 | 55 | 55 | 55 | 55 | 659933
100 | Manikganj 55 MW PP (Northern) | 55 | 15 | 0 |  |  |  |  | 12 | 17 | 55 | 55 | 55 | 35 | 17 | 17 | 17 | 17 | 17 |  | 35 | 55 | 55 | 55 | 55 | 55 | 55 | 695657
101 | Kushiara 163 MW CCPP (KP)
102 | Sarishabari 3 MW Solar Plant | [5 empty] | 0 | 0 | 1 | 1 | 1 | 1 | 1 | 1 | 1 | 1 | 1 | 0 | 0 | [8 empty] | 9850
103 | Kamalaghat 54 MW PP(Banco Energy) | 54 | 54 | 54 | 35 | 35 | 35 | 35 | 35 | 54 | 54 | 54 | 54 | 54 | 54 | 54 | 54 | 54 | 54 |  | 54 | 54 | 54 | 54 | 54 | 54 | 54 | 1227600
104 | Keranigonj 300 MW PP (APR) | [20 empty] | 156 | 53 |  |  |  |  | 133288
105 | Bramhangoan 100 MW PP (Aggreko) | [20 empty] | 50 | 50 | 26 | 26 |  |  | 120234
106 | Mymensingh 200 MW PP (United) | 182 | 182 | 182 | 192 | 192 | 24 |  |  | 8 | 8 | 8 | 16 | 60 | 91 | 120 | 50 | 30 | 30 |  | 65 | 198 | 200 | 200 | 200 | 193 | 193 | 2606400
112 | Aurahati 100MW PP (Aggreko) | [20 empty] | 57 | 53 | 52 | 100 | 52 |  | 248715
114 | Kodda 149 MW PP Unit-1 (Summit) | 130 | 40 | 0 | [5 empty] | 10 | 33 | 85 | 88 | 120 | 122 | 114 | 114 | 64 | 41 |  | 52 | 149 | 149 | 149 | 149 | 149 | 149 | 1801440
115 | Juldah 100 MW PP Unit-3 (Acorn) | 100 | 100 | 100 | 100 | 50 | 0 |  |  | 10 | 23 | 60 | 60 | 60 | 60 | 90 | 100 | 20 | 20 |  | 60 | 70 | 100 | 100 | 100 | 100 | 100 | 1529280
116 | Chandpur 200MW (Desh energy) | 180 | 180 | 180 | 180 | 180 | 136 | 100 | 85 | 85 | 85 | 85 | 89 | 108 | 120 | 123 | 100 | 100 | 51 |  | 52 | 90 | 122 | 179 | 162 | 172 | 180 | 3191040
117 | Ashuganj 150MW PP (Midland) | 150 | 150 | 150 | 150 | 150 | 100 | 60 | 81 | 127 | 148 | 150 | 145 | 138 | 142 | 142 | 143 | 143 | 118 |  | 140 | 144 | 143 | 145 | 147 | 150 | 150 | 3306981
118 | Bibiyana-III 400 MW CCPP | 402 | 403 | 402 | 401 | 402 | 401 | 324 | 343 | 371 | 367 | 367 | 365 | 367 | 320 | 366 | 367 | 367 | 327 |  | 397 | 401 | 367 | 396 | 373 | 365 | 366 | 8968000
| Jamalpur 115 MW PP (United) | 106 | 106 | 106 | 106 | 106 | 109 | 115 | 115 | 115 | 115 | 115 | 115 | 115 | 115 | 115 | 115 | 115 | 115 |  | 106 | 106 | 106 | 106 | 106 | 115 | 107 | 2624400
Anwara 300 MW PP (United)
| Juldah unit-2 (Acorn) | 100 | 100 | 100 | 100 | 100 | 70 | 10 | 30 | 90 | 100 | 100 | 100 | 100 | 100 | 100 | 80 | 20 | 20 |  | 70 | 100 | 100 | 100 | 100 | 100 | 100 | 2004480
| Anlima Energy Ltd. | 96 | 116 | 116 | 116 | 116 | 116 | 116 | 116 | 116 | 116 | 116 | 116 | 116 | 116 | 116 | 116 | 116 | 116 |  | 116 | 116 | 116 | 114 | 97 | 96 | 96 | 2713582
| Bhairob 54.5 MW | 36 | 36 | 36 | 36 | 36 | 36 | 36 | 36 | 36 | 36 | 36 | 36 | 36 | 36 | 36 | 36 | 36 | 36 |  | 36 | 36 | 36 | 36 | 36 | 36 | 36 | 888840
| Spectra Solar Plant Ltd. | [5 empty] | 1 | 6 | 10 | 15 | 30 | 35 | 35 | 26 | 20 | 14 | 22 | 4 | 2 | [8 empty] | 222483
120 | Eastern Zone Total | 8505 | 8128 | 7947 | 7907 | 7805 | 7261 | 6930 | 6935 | 7233 | 7475 | 7631 | 7690 | 7818 | 7665 | 7921 | 7701 | 7368 | 6828 |  | 7499 | 8618 | 8698 | 8798 | 8782 | 8744 | 8692 | 188616274
121
122
123 | Khulna 60MW
124 | Khulna 115 MW PP (KPCL-1 & 3)
125 | Khulna 115 PP MW (KPCL-2)
126
127 | Khulna (Aggreeco) 55MW
128 | Faridpur 50 MW Peaking PP | 15 | 4 | 0 | [8 empty] | 2 | 2 |  |  | 4 | 2 | 8 |  | 21 | 19 | 19 | 18 | 18 | 18 | 17 | 137640
| Khulna 225 MW CCPP | [20 empty] | 70 | 105 | 130 | 159 | 159 | 140 | 671139
129 | Rupsha 105 MW PP (Orion rupsha) | 105 | 105 | 105 | 105 | 105 | 105 | 17 | 17 | 90 | 90 | 90 | 90 | 105 | 105 | 105 | 105 | 35 | 35 |  | 37 | 90 | 90 | 105 | 105 | 105 | 105 | 2143680
130
131
132 | United Payra Power Ltd. | 35 | 0 | [18 empty] | 17 | 17 | 17 | 17 | 17 | 17 | 174000
133 | Bhola Nutan Biddut BD LTD (GAS) | 221 | 222 | 222 | 222 | 222 | 221 | 222 | 222 | 220 | 220 | 218 | 218 | 217 | 218 | 218 | 218 | 219 | 155 |  | 185 | 218 | 220 | 220 | 220 | 219 | 221 | 5131091
Bhola Nutan Biddut BD LTD (OIL)
| Barisal 110 MW PP (Summit ) | [26 empty] | 0
136 | Barisal GT PP Unit-1& 2
137 | Bhola 95 MW PP (Aggreko) | 11 | 11 | 11 | 11 | 11 | 11 | 11 | 10 | 11 | 11 | 11 | 11 | 11 | 11 | 11 | 11 | 11 | 11 |  | 11 | 11 | 11 | 11 | 11 | 11 | 11 | 279797
| Bhola 225 MW CCPP | 81 | 86 | 86 | 86 | 86 | 86 | 86 | 86 | 86 | 86 | 86 | 86 | 86 | 85 | 85 | 84 | 85 | 86 |  | 85 | 85 | 86 | 85 | 86 | 86 | 85 | 2061345
140 | Bhola 33 MW PP (Venture) | 34 | 32 | 31 | 31 | 30 | 27 | 25 | 19 | 19 | 17 | 20 | 18 | 20 | 20 | 23 | 23 | 21 | 18 |  | 27 | 33 | 31 | 33 | 34 | 34 | 34 | 615125
141 | Noapara 100 MW PP (Bangla Trac) | 100 | 80 | 60 | 0 | [16 empty] | 100 | 90 | 100 | 100 | 100 | 100 | 817920
142 | Noapara 40 MW PP (Khanjahan Ali)
143 | Gopalganj 100 MW Peaking PP | [11 empty] | 8 | [14 empty] | 6784
144 | Bheramara GTPP Unit-3
145 | Madhumati 100 MW PP
146 | Bheramara HVDC | 806 | 805 | 805 | 805 | 805 | 805 | 806 | 806 | 806 | 804 | 805 | 806 | 805 | 805 | 805 | 806 | 806 | 806 |  | 806 | 805 | 805 | 805 | 805 | 807 | 807 | 19460364
147 | Bheramara 410 MW CCPP | 390 | 395 | 392 | 385 | 380 | 380 | 400 | 400 | 400 | 400 | 395 | 395 | 395 | 400 | 395 | 395 | 400 | 350 |  | 350 | 400 | 405 | 395 | 400 | 400 | 408 | 9614592
148 | Payra 1320 MW | 510 | 510 | 520 | 500 | 490 | 450 | 410 | 360 | 360 | 370 | 370 | 370 | 350 | 330 | 350 | 370 | 370 | 360 |  | 390 | 470 | 490 | 520 | 540 | 550 | 540 | 11255100
149
150 | Barapukuria TPP Unit-1
151 | Barapukuria TPP Unit-2
152 | Barapukuria 275 MW TPP Unit-3 | 149 | 149 | 149 | 149 | 149 | 149 | 149 | 150 | 150 | 150 | 150 | 150 | 150 | 150 | 150 | 150 | 150 | 150 |  | 150 | 150 | 150 | 150 | 150 | 150 | 150 | 3678400
153 | Baghabari 71 MW GTPP
156 | Baghabari 100 MW GTPP
| Baghabari 50 MW Peaking PP | 43 | 43 | 43 | 43 | 43 | 0 | [13 empty] | 43 | 43 | 43 | 43 | 43 | 43 | 43 | 429008
| Sirajgonj 6.55 MW Solar | [5 empty] | 0 | 0 | 1 | 2 | 2 | 5 | 5 | 1 | 3 | 2 | 1 | 1 | 0 | [8 empty] | 30900
157 | Sirajgonj 225MW CCPP Unit-1 (Gas)
158 | Sirajgonj 225MW CCPP Unit-1(Oil)
| Sirajgonj 225 MW CCPP Unit-2 (Gas) | 173 | 173 | 177 | 171 | 163 | 165 | 179 | 191 | 198 | 190 | 184 | 187 | 185 | 176 | 179 | 182 | 183 | 180 |  | 152 | 179 | 175 | 182 | 189 | 181 | 181 | 4533764
Sirajgonj 225 MW CCPP Unit-2 (Oil)
159 | Sirajgonj 225MW CCPP Unit-3 (Gas) | 187 | 186 | 192 | 185 | 155 | 173 | 189 | 193 | 201 | 193 | 185 | 187 | 187 | 173 | 178 | 184 | 185 | 175 |  | 150 | 186 | 179 | 189 | 200 | 187 | 190 | 4661055
Sirajgonj 225MW CCPP Unit-3 (Oil)
| Sirajgonj 400 MW CCPP Unit-4 | 385 | 395 | 414 | 333 | 305 | 0 |  |  |  |  | 11 | 94 | 297 | 395 | 406 | 392 | 394 | 350 |  | 360 | 399 | 386 | 411 | 412 | 415 | 396 | 6559200
160 | Sirajgonj 400MW CCPP Unit-4 (Oil)
161 | Bera 70 MW Peaking PP | 42 | 42 | 42 | 0 | [6 empty] | 10 | 20 | 45 | 45 | 38 | 37 | 37 | 37 |  | 37 | 44 | 47 | 46 | 46 | 40 | 40 | 622137
162 | Bogra 22 MW PP (GBB) | 22 | 22 | 22 | 22 | 22 | 22 | 22 | 22 | 22 | 22 | 22 | 22 | 21 | 21 | 21 | 21 | 21 | 21 |  | 21 | 21 | 21 | 21 | 21 | 22 | 22 | 501120
163 | Bogura 20 MW PP (Energyprima)
164 | Ullapara 11 MW PP (Summit) | 11 | 11 | 11 | 11 | 11 | 11 | 11 | 11 | 11 | 11 | 11 | 11 | 11 | 11 | 11 | 11 | 11 | 11 |  | 11 | 11 | 11 | 11 | 11 | 11 | 11 | 252810
165 | Amnura 50 MW PP(Sinha) | [26 empty] | 0
166 | Katakhali 50 MW PP (Northern) | 43 | 43 | 43 | 43 | 43 | 43 | 43 | 43 | 43 | 43 | 43 | 43 | 43 | 43 | 43 | 16 | 16 | 16 |  | 24 | 43 | 43 | 43 | 43 | 43 | 43 | 911427
167 | Katakhali 50 MW Peaking PP | 30 | 30 | 30 | 30 | 30 | 29 | 28 | 28 | 28 | 28 | 28 | 23 | 23 | 23 | 23 | 23 | 23 | 30 |  | 35 | 39 | 31 | 31 | 23 | 23 | 23 | 578365
168 | Santahar 50 MW Peaking PP | 28 | 28 | 21 | 21 | 21 | 21 | 21 | [10 empty] | 12 |  | 29 | 29 | 29 | 29 | 28 | 28 | 28 | 345210
169 | Natore 52 MW PP (Rajlanka) | 52 | 52 | 52 | 52 | 52 | 52 | 52 | 52 | 52 | 52 | 52 | 52 | 52 | 52 | 52 | 52 | 52 | 52 |  | 52 | 52 | 52 | 52 | 52 | 52 | 52 | 1215360
170 | Chapainawabganj 100 MW Peaking PP | 91 | 91 | 91 | 91 | 91 | 91 | 91 | 91 | 91 | 92 | 92 | 92 | 90 | 91 | 91 | 91 | 91 | 91 |  | 91 | 91 | 91 | 91 | 91 | 91 | 91 | 2164880
171 | Baghabari 200 MW PP (Paramount)
| Bagura 113 MW PP (Confidence)-2 | 94 | 94 | 94 | 70 | 35 | 52 | 94 | 70 | 89 | 94 | 94 | 94 | 50 | 50 | 64 | 90 | 35 | 35 |  | 42 | 71 | 87 | 94 | 94 | 94 | 94 | 1951872
172 | Confidence Power Bogura Unit-1 113 MW | 95 | 95 | 95 | 95 | 70 | 95 | 95 | 95 | 95 | 95 | 95 | 95 | 95 | 70 | 95 | 95 | 35 | 35 |  | 90 | 95 | 95 | 95 | 95 | 95 | 95 | 2093280
173 | Rangpur 20 MW GTPP | 0 | 0 | 0 | 0 | 0 | 0 | 0 | 0 | 0 | 0 | 0 | 0 | 0 | 0 | 0 | 0 | 0 | 0 |  | 0 | 0 | 0 |  | 0 | 0 | 0
175 | Saidpur 20 MW GTPP | 0 | 0 | 0 | 0 | 0 | 0 | 0 | 0 | 0 | 0 | 0 | 0 | 0 | 0 | 0 | 0 | 0 | 0 |  | 0 |  | 0 |  | 0 | 0 | 0
176 | Rangpur 113 MW PP (Confidence) | 113 | 112 | 110 | 113 | 113 | 113 | 34 | 34 | 70 | 106 | 113 | 106 | 96 | 70 | 69 | 65 | 34 | 34 |  | 90 | 113 | 113 | 113 | 109 | 107 | 107 | 2139062
177 | Sympa Solar Power 8MW | [5 empty] | 0 | 1 | 1 | 1 | 2 | 3 | 3 | 4 | 6 | 6 | 5 | 2 | 1 | [8 empty] | 39542
178
178