## Forecast
1 | [5 empty] | Power Grid Company of Bangladesh Ltd. | [10 empty] | QF-LDC-07
|  |  |  | Report on Forecasted Generation & Demand of national grid on | [6 empty] | 2021-07-16 | Friday
|  |  | Date (day): | 2021-07-16 |  | Friday
|  | Probable Maximum |  | Generation : |  | (a) At Day Peak Hour : | 14605.6 | MW |  |  | (b) At Evening Peak Hour : |  | 15407 | MW
| Sl. | [6 empty] | Present | Actual Generation |  | Forecasted Available Gen. on |  | Ev. Peak Gen.Shortage |  | Plants under |  | Probable
| No. | Name of the Power Station |  | Fuel | Producer | Installed Capacity |  | Capacity | On | 2021-07-15 | 2021-07-16 | during | for Fuel | for plant. S/D | Shut down (date)/ |  | Start up
[9 empty] | Day Peak | Ev. Peak | Day Peak | Ev. Peak | Limitation | M/C Problem | Remarks |  | Date
[6 empty] | Unit No. X Capacity | MW | MW | MW | MW | MW | MW | MW | MW
| 1 | Ghorasal Repowered CCPP:Unit-3 (GT |  | Gas | PDB | 1*260 | 260 | 260 | 0 | 0 | 0 | 0 |  | 170 | Under maint.
| 2 | Ghorasal Repowered CCPP Unit-4 |  | Gas | PDB | 1*210 | 210 | 180 | 0 | 0 | 0 | 0 |  | 180 | Under maint.
|  | Ghorasal TPP Unit-5 |  | Gas | PDB | 1*210 | 210 | 190 | 110 | 110 | 110 | 110 |  | 190 | Machine problem
| 3 | Ghorasal 365 MW CCPP Unit-7 |  | Gas | PDB | 1*243+1*122 | 365 | 365 | 300 | 300 | 300 | 300 |  | 65 | Machine problem
| 4 | Ghorashal 78.5 MW PP(MAX) |  | Gas | QRPP | 2*40 | 78 | 0 | 0 | 0 | 0 | 0 |  |  | Contract Expired
| 5 | Ghorashal 108MW PP (Regent) |  | Gas | IPP | 34*3.35 | 108 | 108 | 100 | 105 | 100 | 106
| 6 | Haripur GTPP |  | Gas | SBU, PDB | 2*32 | 32 | 20 | 0 | 0 | 0 | 0 |  | 20 | Under maint.
| 7 | Haripur 412 MW CCPP |  | Gas | EGCB | 1*273+1*139 | 412 | 412 | 275 | 275 | 325 | 325 | 87 |  | Gas shortage
| 8 | Haripur 360MW CCPP(HPL) |  | Gas | IPP | 1*235+1*125 | 360 | 360 | 198 | 180 | 300 | 300 | 60 |  | Gas shortage
| 9 | Meghnaghat 450 MW CCPP(MPL) |  | Gas | IPP | 2*150+1*150 | 450 | 450 | 220 | 220 | 240 | 240 | 210 |  | Gas shortage
| 10 | Meghnaghat 100 MW(IEL) |  | HFO | QRPP | 12*8.9 | 100 | 0 | 0 | 0 | 0 | 0 |  |  | Contract Expired
| 11 | Meghnaghat CCPP(Summit) |  | Gas | IPP | 2*110+1*110 | 305 | 305 | 250 | 260 | 300 | 300 |  |  | FGMO
| 12 | Madanganj 102 PP(Summit) |  | HFO | QRPP | 6*17 | 102 | 0 | 0 | 0 | 0 | 0 |  |  | Contract Expired
| 13 | Madanganj-55 MW PP(Summit) |  | HFO | (IPP) | 3*17.08+1*11.3 | 55 | 55 | 55 | 55 | 55 | 55
| 14 | Keraniganj 100 MW PP (Powerpac) |  | HFO | QRPP | 8*13.45 | 100 | 100 | 10 | 86 | 86 | 86 |  | 14 | Engine problem
| 15 | Narshingdi 22 MW PP (Doreen) |  | Gas | SIPP, REB | 8*2.90 | 22 | 22 | 17 | 16 | 20 | 20
| 16 | 210 MW Siddhirgonj TPP |  | Gas | PDB | 1*210 | 210 | 115 | 0 | 0 | 0 | 0 |  | 115 | Under maint.
| 17 | Siddhirgonj 2*120 MW GTPP |  | Gas | EGCB | 2*105 | 210 | 210 | 0 | 0 | 0 | 0 | 210 |  | Gas shortage
| 18 | Siddhirganj 100 PP(Dutch Bangla) |  | HFO | QRPP | 12*8.9 | 100 | 100 | 91 | 99 | 100 | 100
| 19 | Siddhirganj 335 MW CCPP |  | Gas | EGCB | 1*217+118 | 335 | 335 | 326 | 334 | 335 | 335
| 20 | Gagnagar 102 MW PP (Digital Power) |  | HFO | IPP | 12*8.924 | 102 | 102 | 72 | 93 | 100 | 102
| 21 | Katpotti 52 MW PP (Sinha) |  | HFO | IPP | 7*7.9 | 51 | 51 | 0 | 0 | 0 | 0 | 51 |  | Fuel Shortage.
| 22 | Kamalaghat 54 MW PP(Banco Energy) |  | HFO | IPP | 3*18 | 54 | 54 | 54 | 54 | 54 | 54
| 23 | Kodda 150MW PP |  | HFO | BPDB-RPCL | 9*17.06 | 149 | 149 | 150 | 150 | 150 | 150
| 24 | Manikganj 55 MW PP (Northern) |  | HFO | IPP | 3*19.3 | 55 | 55 | 55 | 55 | 55 | 55
| 25 | Nababganj 55 MW PP (Southern power ) |  | HFO | IPP | 3*19.3 | 55 | 55 | 55 | 55 | 55 | 55
| 26 | Bosila 108MW PP(CLC) |  | HFO | IPP | 12*8.775+1*3.5 | 108 | 108 | 0 | 0 | 0 | 0 | 108 |  | Fuel shortage
| 27 | Summit Power,(Madhabdi+Ashulia) |  | Gas | SIPP,REB | 3*3.67+4*8.73 | 80 | 80 | 39 | 47 | 55 | 55 |  | 25 | Engine problem
| 28 | Maona 33 MW PP(Summit) |  | Gas | SIPP,REB | 4*8.73 | 33 | 33 | 25 | 33 | 33 | 33
| 29 | Rupganj 33 MW PP(Summit) |  | Gas | SIPP,REB | 4*8.73 | 33 | 33 | 33 | 33 | 33 | 33
| 30 | Gazipur 52 MW PP |  | HFO | IPP | 6*8.9 | 52 | 52 | 51 | 51 | 52 | 52
| 31 | Tongi 80 MW GTPP |  | Gas | PDB | 1* 105 | 105 | 105 | 0 | 0 | 0 | 0 |  | 105 | Under maint.
| 32 | Kodda 300 MW PP Unit-2 (Summit) |  | HFO | IPP | 18*17.076 | 300 | 300 | 232 | 274 | 250 | 300
| 33 | Keranigonj 300 MW PP (APR) |  | HSD | IPP | 256*1.4 | 300 | 300 | 0 | 157 | 100 | 300
| 34 | Bramhangoan 100 MW PP (Aggreko) |  | HSD | IPP | 100 | 100 | 100 | 0 | 100 | 100 | 100
| 35 | Aurahati 100MW PP (Aggreko) |  | HSD | IPP | 0.85*23+0.95*91 | 100 | 100 | 0 | 102 | 100 | 100
| 36 | Kodda 149 MW PP Unit-1 (Summit) |  | HFO | IPP | 149 | 149 | 149 | 70 | 149 | 149 | 149
| 37 | Gazipur 100 MW PP |  | HFO | RPCL | 100 MW | 105 | 105 | 105 | 105 | 100 | 100
| 38 | Meghnaghat 104 MW PP (OPCL) |  | HFO | IPP | 18.5*6 | 104 | 104 | 53 | 104 | 104 | 104
| 39 | Manikgonj 162MW PP(MPGL) |  | HFO | IPP | 9*18 | 162 | 162 | 162 | 162 | 162 | 162 |  | 0
| 40 | Spectra Solar Plant Ltd. |  | Solar | IPP | 35 | 35 | 35 | 27 | 0 | 30 | 0
|  | Dhaka area Total |  |  |  |  | 6256 | 5819 | 3135 | 3764 | 3953 | 4181 | 726 | 884
| 41 | Chattogram TPP-1 |  | Gas | PDB | 1*210 | 210 | 180 | 100 | 100 | 100 | 100 | 80 |  | Gas shortage
|  | Chattogram TPP-2 |  | Gas | PDB | 1*210 | 210 | 180 | 0 | 0 | 0 | 0 | 180 |  | Gas shortage
| 42 | Raozan 25 MW PP |  | HFO | IPP | 3*8.9 | 25 | 25 | 25 | 26 | 25 | 26
| 43 | Teknaf 20MW PP (Solartech) |  | Solar | Teknaf Solartech Energy Ltd. | 20 | 20 | 20 | 17 | 0 | 20 | 0
| 44 | Patenga 50MW PP (Baraka) |  | HFO | IPP | 8*6.98 | 50 | 50 | 27 | 50 | 50 | 50
| 45 | Karnaphuli Hydro PP Unit-1,2,3,4, 5 |  | Hydro | PDB | 2*40+3*50 | 230 | 230 | 86 | 88 | 89 | 89 | 141 |  | Low water lavel
| 46 | Sikalbaha 225MW CCPP |  | Gas/HSD | PDB | 1*150+1*175 | 225 | 225 | 204 | 204 | 225 | 225
| 47 | Sikalbaha Peaking GT |  | Gas/HSD | PDB | 1*150 | 150 | 150 | 110 | 110 | 110 | 110 |  | 40 | Machine problem
| 48 | Sikalbaha 105 MW PP (Baraka Sikalbaha) |  | HFO | IPP | 105 MW | 105 | 105 | 105 | 105 | 105 | 105
| 49 | Hathazari 100 MW peaking PP |  | HFO | PDB | 11*8.9 | 98 | 98 | 0 | 0 | 0 | 0 |  | 98 | Under S/D.
| 50 | Dohazari -Kalaish 100 MW Peaking |  | HFO | PDB | 6*17 | 102 | 102 | 0 | 51 | 51 | 51 |  | 51 | Engine problem
| 51 | Juldah 100 MW Unit-1 (Acorn) |  | HFO | QRPP | 8*13.45 | 100 | 100 | 80 | 94 | 100 | 100
| 52 | Juldah 100 MW PP Unit-3 (Acorn) |  | HFO | IPP | 0 | 100 | 100 | 100 | 100 | 100 | 100
| 53 | Barabkunda 22 MW PP (Regent) |  | Gas | SIPP, PDB | 8*2.90 | 22 | 22 | 22 | 22 | 22 | 22
| * | Malancha, Ctg. EPZ (United) |  | Gas |  | 5*8.73+3*9.34 |  | 0 | 2 | 25 | 10 | 25
| 54 | Chattogram 108 MW PP (ECPV) |  | HFO | IPP | 16*7 | 108 | 108 | 0 | 0 | 0 | 0 | 108 |  | Fuel shortage
| 55 | Kaptai 7 MW Solar PP |  | Solar | PDB | 7.4 MW | 7 | 7 | 2 | 0 | 5 | 0
| 56 | Anwara 300 MW PP (United) |  | HFO | IPP | 300 MW | 300 | 300 | 0 | 0 | 200 | 300
| 57 | Jodiac Power |  | HFO | IPP | 3*18.55+1*3.6 | 54 | 54 | 0 | 0 | 54 | 54
| 58 | Karnaphuli Power Ltd. |  | HFO | IPP | 110 | 110 | 110 | 110 | 110 | 110 | 110
| 59 | Juldah unit-2 (Acorn) |  | HFO | IPP | 8*13.6 | 100 | 100 | 100 | 99 | 100 | 100
| 60 | Anlima Energy Ltd. |  | HFO | IPP | 6*21.2 | 116 | 116 | 94 | 107 | 116 | 116
|  | Chattogram area Total |  |  |  |  | 2442 | 2382 | 1184 | 1291 | 1592 | 1683 | 509 | 189
| 61 | Ashuganj TPP Unit- 3 |  | Gas | APSCL | 1*150 | 150 | 135 | 135 | 100 | 100 | 100
|  | Ashuganj TPP Unit- 4 |  | Gas | APSCL | 1*150 | 150 | 129 | 0 | 0 | 0 | 0 | 129 |  | Gas shortage
|  | Ashuganj TPP Unit- 5 |  | Gas | APSCL | 1*150 | 150 | 134 | 0 | 0 | 0 | 0 |  | 134 | Under maint
| 62 | Ashuganj 225 MW CCPP |  | Gas | APSCL | 1*142+1*75 | 221 | 221 | 183 | 216 | 210 | 210 |  |  | FGMO
| 63 | Ashuganj 450 MW CCPP(North) |  | Gas | APSCL | 1*360 | 360 | 360 | 0 | 355 | 360 | 360 |  |  | FGMO
| 64 | Ashuganj 450 MW CCPP(South) |  | Gas | APSCL | 1*360 | 360 | 360 | 295 | 265 | 300 | 300 |  |  | FGMO
| 65 | Ashuganj 50 MW PP |  | Gas | APSCL | 14*3.968 | 53 | 45 | 26 | 26 | 26 | 26 |  | 19 | Engine problem
| 66 | Ashuganj 55 MW PP (Precision) |  | Gas | RPP | 15*4 | 55 | 55 | 55 | 56 | 55 | 55
| 67 | Ashuganj 195MW PP (APSCL-United) |  | Gas | IPP | 20*9.73+1*16 | 195 | 195 | 102 | 8 | 8 | 8 | 187 |  | Gas shortage
| 68 | Ashuganj 51 MW PP (Midland) |  | Gas | IPP | 6*9.34 | 51 | 51 | 34 | 34 | 34 | 34 |  | 17 | Engine problem
| 69 | Ashuganj 150MW PP (Midland) |  | HFO | IPP | 23*7.015 | 150 | 150 | 142 | 140 | 150 | 150
| 70 | Titas 50 MW Peaking PP |  | HFO | PDB | 6*8.92 | 52 | 52 | 49 | 48 | 50 | 50
| 71 | Chandpur 150 MW CCPP |  | Gas | PDB | 1*106+1*57 | 163 | 163 | 138 | 131 | 135 | 135 |  | 28
| 72 | Chandpur 200MW (Desh energy) |  | HFO | IPP | 0 | 200 | 200 | 120 | 195 | 170 | 200
| 73 | Feni 22MW PP (Doreen) |  | Gas | SIPP, PDB | 8*2.90 | 22 | 22 | 21 | 22 | 22 | 22
| 74 | Feni 11 MW PP (Doreen) |  | Gas | SIPP, REB | 4*2.90 | 11 | 11 | 8 | 8 | 11 | 11
| ** | Impoprt (Tripura) |  |  | Imported power | 0 | 160 | 160 | 94 | 140 | 148 | 172
| 75 | Jangalia 33MW PP (Summit) |  | Gas | SIPP, PDB | 4*8.73 | 33 | 33 | 33 | 33 | 33 | 33
| 76 | Jangalia 52 MW PP (Lakdanavi) |  | HFO | IPP | 6*8.92 | 52 | 52 | 43 | 43 | 43 | 43 |  | 9 | Engine problem
| 77 | Cumilla 25 MW PP (Summit) |  | Gas | SIPP, PDB | 3*3.67+2*6.97 | 25 | 25 | 15 | 21 | 21 | 21
| 78 | Daudkandi 200 MW PP (B.Trac) |  | HSD | IPP | 154*1.4 | 200 | 200 | 0 | 200 | 100 | 200
| 79 | Feni Lanka Power |  | HFO | IPP | 7*18.415+1*9.78 | 114 | 114 | 110 | 114 | 105 | 105 |  | 9
| 80 | Chowmuhani 113 MW |  | HFO | IPP | 12*9.78+2*3.1 | 113 | 113 | 103 | 104 | 113 | 113
| 81 | Bhairob 54.5 MW |  | HFO | IPP | 3*18.2 | 54 | 54 | 36 | 36 | 36 | 36 |  | 18 | 33 kV feeder fault
|  | Cumilla Area Total |  |  |  |  | 3094 | 3034 | 1742 | 2295 | 2230 | 2384 | 316 | 234
| 82 | RPCL 210MW CCPP |  | Gas | IPP | 4*35+1*70 | 210 | 202 | 148 | 144 | 160 | 160 | 42 |  | Gas shortage
| 83 | Tangail 22 MW PP (Doreen) |  | Gas | SIPP, PDB | 8*2.90 | 22 | 22 | 21 | 21 | 21 | 21
| 84 | Jamalpur 95 MW PP(Powerpac) |  | HFO | IPP | 12*8.924 | 95 | 95 | 8 | 8 | 8 | 8 |  | 87 | Engine problem
| 85 | Sarishabari 3 MW Solar Plant |  | Solar | IPP | 1*3 | 3 | 3 | 2 | 0 | 1.6 | 0
| 86 | Mymensingh 200 MW PP (United) |  | HFO | IPP | 200 | 200 | 200 | 143 | 183 | 175 | 200
| 87 | Jamalpur 115 MW PP (United) |  | HFO | IPP | 115 MW | 115 | 115 | 106 | 106 | 115 | 115
| 88 | Sutiakhali 50 MW Solar PP |  | Solar | IPP | 50 | 50 | 50 | 27 | 0 | 50 | 0
| 89 | Tangail Palli Power Gen 22 MW |  | HFO | IPP | 4*6.7 | 22 | 22 | 18 | 24 | 22 | 22
|  | Mymensingh Area Total |  |  |  |  | 717 | 709 | 473 | 486 | 552.6 | 526 | 42 | 87
| 90 | Fenchugonj CCPP Phase-1 |  | Gas | PDB | 2*32+1*33 | 97 | 70 | 44 | 43 | 43 | 43 |  | 27 | Machine problem.
| 91 | Fenchugonj CCPP Phase-2 |  | Gas | PDB | 2*35+1*35 | 104 | 90 | 30 | 30 | 0 | 0 |  | 90 | Machine problem.
| 92 | Kushiara 163 MW CCPP (KP) |  | Gas | IPP | 1*109+1*54 | 163 | 163 | 0 | 0 | 0 | 0 |  | 163 | Under maint
| 93 | Shajibazar 330 MW CCPP |  | Gas | PDB | 3*110 | 330 | 330 | 162 | 161 | 163 | 163 |  | 167 | GT-1 Under maint
| 94 | Fenchugonj 51 MW PP (Barakatullah) |  | Gas | RPP | 19*2.90 | 51 | 51 | 47 | 53 | 51 | 51
| 95 | Fenchuganj 44MW (Energyprima) |  | Gas | RPP | 12*3.3+5*2 | 44 | 0 | 0 | 0 | 0 | 0 |  |  | Contract Expired
| 96 | Hobiganj 11MW PP Cofidence-E |  | Gas | SIPP, REB | 4*2.90 | 11 | 11 | 11 | 11 | 11 | 11
| 97 | Shahjibazar GTPP Unit- 8 & 9 |  | Gas | PDB | 2*35 | 70 | 66 | 59 | 56 | 62 | 63
| 98 | Shahjibazar 86MW PP (Shahjibazar) |  | Gas | RPP | 32*2.90 | 86 | 86 | 82 | 83 | 84 | 84
| 99 | Shahjibazar 100 MW GTPP |  | Gas | PDB | 1*100 | 100 | 100 | 0 | 0 | 0 | 0 |  | 100 | Under maint
| 100 | Sylhet 225 MW CCPP |  | Gas | PDB | 1*142+1*89 | 231 | 231 | 218 | 219 | 225 | 225
| 101 | Sylhet 20 MW GTPP |  | Gas | PDB | 1*20 | 20 | 20 | 18 | 18 | 18 | 18
| 102 | Sylhet 50MW PP (EPL) |  | Gas | RPP | 27*2 | 50 | 0 | 0 | 0 | 0 | 0 |  |  | Contract Expired
| 103 | Shahjahanulla 25 MW PP |  | Gas | SIPP, REB | 3*9.34 | 25 | 25 | 16 | 8 | 16 | 16 |  | 9 | Engine problem
| 104 | Bibiana-II 341 MW CCPP (Summit) |  | Gas | IPP | 1*222+1*119 | 341 | 341 | 280 | 290 | 300 | 300 |  |  | FGMO
| 105 | Bibiyana-III 400 MW CCPP |  | Gas | PDB | 400 MW | 400 | 400 | 330 | 365 | 400 | 400
| 106 | Sylhet 10MW PP (Desh) |  | Gas | RPP | 6*1.95 | 10 | 10 | 10 | 10 | 10 | 10
| 107 | Bibiyana South 400 MW |  | Gas | PDB | 400 MW | 383 | 383 | 395 | 400 | 400 | 400
|  | Sylhet Area Total |  |  |  |  | 2516 | 2377 | 1702 | 1747 | 1783 | 1784 | 0 | 556
| 108 | Bheramara GTPP Unit-3 |  | HSD | PDB | 1*20 | 20 | 16 | 0 | 0 | 0 | 0
| ** | Bheramara (HVDC ) |  | 0 | Imported power | 2*500 | 1000 | 1000 | 815 | 793 | 812 | 812
| 109 | Khulna 115 PP MW (KPCL-2) |  | HFO | QRPP | 7*17 | 115 | 0 | 0 | 0 | 0 | 0 |  |  | Contract Expired
| 110 | Faridpur 50 MW Peaking PP |  | HFO | PDB | 8*6.89 | 54 | 54 | 4 | 20 | 0 | 20 |  | 34 | Engine problem
| 111 | Khulna 225 MW CCPP |  | HSD | NWPGCL | 1*150+1*75 | 230 | 230 | 0 | 108 | 0 | 160 |  | 70 | ST not available
| 112 | Gopalganj 100 MW Peaking PP |  | HFO | PDB | 16*6.98 | 109 | 109 | 0 | 0 | 0 | 60 |  | 49 | Engine problem
| 113 | Bheramara 410 MW CCPP |  | Gas | NWPGCL | 1*278+1*132 | 410 | 410 | 300 | 290 | 400 | 400
| 114 | Noapara 40 MW PP (Khanjahan Ali) |  | HFO | QRPP | 5*8.5 | 40 | 0 | 0 | 0 | 0 | 0 |  |  | Contract Expired
| 115 | Noapara 100 MW PP (Bangla Trac) |  | HSD | IPP | 70*1.4 | 100 | 100 | 0 | 100 | 50 | 100
| 116 | Rupsha 105 MW PP (Orion rupsha) |  | HFO | IPP | 6*18.445 | 105 | 105 | 105 | 105 | 105 | 105
| 117 | Madhumati 100 MW PP |  | HFO | NWPGCL | 100 MW | 105 | 105 | 0 | 0 | 100 | 100
|  | Khulna Area Total |  |  |  |  | 2288 | 2129 | 1224 | 1416 | 1467 | 1757 | 0 | 153
| 118 | Barisal 110 MW PP (Summit ) |  | HFO | IPP | 7*17.076 | 110 | 110 | 0 | 0 | 110 | 110
| 119 | Bhola 33 MW PP (Venture) |  | Gas | RPP | 1*34.50 | 33 | 33 | 22 | 32 | 26 | 33
| 120 | Bhola 225 MW CCPP |  | Gas | PDB | 2*63+1*68 | 194 | 194 | 86 | 86 | 85 | 86 |  | 108 | GT-2 under maint
| 121 | Bhola 95 MW PP (Aggreko) |  | Gas | QRPP | 96*1.10 | 95 | 95 | 11 | 11 | 11 | 11 | 84 |  | Gas shortage
| 122 | Payra 1320 MW |  | Coal | BCPCL | 2*622 | 1244 | 1244 | 390 | 440 | 622 | 622
|  | Bhola Nutan Biddut BD LTD |  | Gas | IPP | 220 | 0 | 0 | 218 | 220 | 220 | 220 |  |  | On Test
| 123 | United Payra Power Ltd. |  | HFO | IPP | 8*18.5+1*9.5 | 150 | 150 | 0 | 103 | 110 | 110
|  | Barisal Area Total |  |  |  |  | 1826 | 1826 | 727 | 892 | 1184 | 1192 | 84 | 108
| 124 | Baghabari 71 MW GTPP |  | Gas | PDB | 1*71 | 71 | 71 | 0 | 0 | 0 | 0 | 70 |  | Gas shortage
|  | Baghabari 100 MW GTPP |  | Gas | PDB | 1*100 | 100 | 100 | 0 | 0 | 0 | 0 | 100 |  | Gas shortage
| 125 | Baghabari 50 MW Peaking PP |  | HFO | PDB | 6*8.9 | 52 | 52 | 0 | 50 | 50 | 50
| 126 | Bera 70 MW Peaking PP |  | HFO | PDB | 9*8.29 | 71 | 71 | 5 | 40 | 20 | 40 |  | 31 | Engine problem
| 127 | Amnura 50 MW PP(Sinha) |  | HFO | QRPP | 7*7.79 | 50 | 50 | 0 | 35 | 35 | 35 |  | 15
| 128 | Katakhali 50 MW PP (Northern) |  | HFO | QRPP | 6*8.9 | 50 | 50 | 43 | 43 | 43 | 43 |  | 7 | Engine problem
| 129 | Katakhali 50 MW Peaking PP |  | HFO | PDB | 6*8.7 | 50 | 50 | 22 | 30 | 40 | 40 |  | 10 | Engine problem
| 130 | Sirajgonj 225MW CCPP Unit-1 |  | Gas/HSD | NWPGCL | 1*150+1*75 | 210 | 210 | 0 | 0 | 0 | 0 | 210 |  | Gas shortage
| 131 | Sirajgonj 225MW CCPP Unit-2 |  | Gas/HSD | NWPGCL | 1*150+1*75 | 220 | 220 | 140 | 140 | 210 | 210 |  |  | FGMO
| 132 | Sirajgonj 225MW CCPP Unit-3 |  | Gas/HSD | NWPGCL | 1*141 | 220 | 220 | 182 | 176 | 200 | 200 |  |  | FGMO
| 133 | Sirajgonj 400 MW CCPP Unit-4 |  | Gas/HSD | SNWPGCL | 1*282+1*132 | 414 | 414 | 385 | 406 | 400 | 400 |  |  | FGMO
| 134 | Santahar 50 MW Peaking PP |  | HFO | PDB | 6*8.7 | 50 | 50 | 0 | 29 | 0 | 30 |  | 20 | Engine problem
| 135 | Bogra 22 MW PP (GBB) |  | Gas | RPP | 6*4 | 22 | 22 | 21 | 13 | 22 | 22
| 136 | Bogura 20 MW PP (Energyprima) |  | Gas | RPP | 5*3.3+5*2 | 20 | 0 | 0 | 0 | 0 | 0 |  |  | Contract Expired
| 137 | Ullapara 11 MW PP (Summit) |  | Gas | SIPP, REB | 4*2.90 | 11 | 11 | 11 | 11 | 11 | 11
| 138 | Natore 52 MW PP (Rajlanka) |  | HFO | IPP | 52 | 52 | 52 | 43 | 52 | 52 | 52
| 139 | Chapainawabganj 100 MW Peaking PP |  | HFO | PDB | 104 | 104 | 104 | 52 | 89 | 95 | 95
| 140 | Baghabari 200 MW PP (Paramount) |  | HSD | IPP | 200 MW | 200 | 200 | 0 | 50 | 200 | 200
| 141 | Bagura 113 MW PP (Confidence)-2 |  | HFO | IPP | 113 MW | 113 | 113 | 94 | 94 | 94 | 94 |  | 19 | Engine problem
| 142 | Confidence Power Bogura Unit-1 113 MW |  | HFO | IPP | 6*18.55 | 113 | 113 | 95 | 113 | 95 | 95 |  | 18 | Engine problem
| 143 | Sirajgonj 6.55 MW Solar |  | Solar | NWPGCL | 1*6 | 6 | 6 | 3 | 0 | 6 | 0
|  | Rajshahi Area Total |  |  |  |  | 2199 | 2179 | 1096 | 1371 | 1573 | 1617 | 380 | 120
| 144 | Barapukuria TPP Unit-1 |  | Coal | PDB | 1*125 | 125 | 85 | 0 | 0 | 0 | 0 |  | 85 | Under maint.
|  | Barapukuria TPP Unit-2 |  | Coal | PDB | 1*125 | 125 | 85 | 0 | 0 | 0 | 0 |  | 85 | Under maint.
| 145 | Barapukuria 275 MW TPP Unit-3 |  | Coal | PDB | 1*275 | 274 | 274 | 150 | 150 | 150 | 150 | 124 |  | Coal Shortage
| 146 | Rangpur 20 MW GTPP |  | HSD | PDB | 1*20 | 20 | 20 | 0 | 0 | 0 | 10 |  | 10 | Engine problem
| 147 | Saidpur 20 MW GTPP |  | HSD | PDB | 1*20 | 20 | 20 | 0 | 0 | 0 | 10 |  | 10 | Engine problem
| 148 | Rangpur 113 MW PP (Confidence) |  | HFO | IPP | 113 MW | 113 | 113 | 113 | 113 | 113 | 113
| 149 | Sympa Solar Power 8MW |  | Solar | IPP | 8 MW | 8 | 8 | 3 | 0 | 8 | 0
|  | Rangpur Area Total |  |  |  |  | 685 | 605 | 266 | 263 | 271 | 283 | 124 | 190
|  | Total |  |  |  |  | 22023 | 21060 | 11549 | 13525 | 14605.6 | 15407 | 2181 | 2521
|  | Usable load at Substation end after deducting Auxiliary use & Transmission loss | [6 empty] | 10894.9125 | 12759 | 13778.3993 | 14534.4113
| A. |  | 2021-07-15 | (Yesterday) |  |  |  |  | Thursday
| 1 | Highest Generation : |  |  | 13525 | MW at | 21:00 | hrs | 11 Evening Peak Hour : | [5 empty] | 21:00 | hrs.
| 2 | Minimum Generation : |  |  | 10230 | MW at | 8:00 | hrs | 12 Max. Demand (Generation end) at evening peak hour : | [5 empty] | 13525 | MW
| 3 | Day peak Generation : |  |  | 11549 | MW at | 12:00 | hrs | 13 Max. Demand (Substation end) at evening peak hour : | [5 empty] | 12759 | MW
| 4 | Evening peak Generation : |  |  | 13525 | MW at | 21:00 | hrs | 14 Load Shed (Substation end) at evening peak hour : | [5 empty] | 0 | MW
| 5 | Total Energy Generation : |  | 287.5106 | MKWHr | By Solar | 0.63472 | MKWHr | 15. Area wise Demand (S/S end), Supply (S/S end) & | [5 empty] | 16 Hourly Load Shed during
|  | By Gas : | 157.222 | MKWHr |  | By Oil: | 90.2627 | MKWHr | Load Shed (S/S end) at Evening peak hour in MW : | [5 empty] | Evening Peak hours :
|  | By Coal : | 15.01 | MKWHr |  | By Hydro: | 2.0558 | MKWHr | Area | Demand | Supply |  | Loadshed |  | Time |  | Loadshed
| 6 | Generation Shortfall : |  | For Fuel Limitation = |  |  | 2181 | MW | Dhaka | 4465 | 4465 |  | 0
|  |  |  | For Plants S/D or M/C prob = |  |  | 2521 | MW | Chittagong | 1319 | 1319 |  | 0 |  | 18:00 |  | 0
|  |  |  | Total = |  |  | 4702 | MW | Khulna | 1599 | 1599 |  | 0 |  | 18:30 |  | 0
| 7 | Total Gas Supplied : |  |  | 1215.58 | MMCFD |  |  | Rajshahi | 1386 | 1386 |  | 0 |  | 19:00 |  | 0
| 8 | Fuel Cost : | i) Gas : | Taka | 164425742.274 | ii) Oil : | Taka | 681848309.6 | Comilla | 1232 | 1232 |  | 0 |  | 19:30 |  | 0
|  |  | iii) Coal : |  | 69663597 | Total | Taka | 915937648.874 | Mymensingh | 1042 | 1042 |  | 0 |  | 20:00 |  | 0
| 9 | Power flow through E-W Interconnectors : |  | Taka |  | i) Energy | 3.939 | MKWHr. | Sylhet | 535 | 535 |  | 0 |  | 21:00 |  | 0
|  | ii) During Peak Demand : |  |  | -454 | MW (E to W) at | 21:00 | hrs | Barisal | 398 | 398 |  | 0 |  | 22:00 |  | 0
|  | iii) Maximum : |  |  | -548 | MW at | 20:00 | hrs | Rangpur | 783 | 783 |  | 0 |  | 23:00 |  | 0
| 10 | Maximum Temperature in Dhaka was |  |  |  | 35.7° C |  |  | Total | 12759 | 12759 |  | 0
| B. |  | 2021-07-16 | (Today) |  |  |  | Friday |  |  | Probable max. temperature in Dhaka |  |  | 35.2° C
Forecast
| 1 | Maximum Demand* Evening (Generation end) |  |  |  | 12800 | MW |  | 6 Total Load Shed forecast (Substation end) : |  |  |  |  | 0 | MW
| 2 | Maximum Generation (Generation end) |  |  |  | 15407 | MW |  | 7 Area wise Load Shed forecast (Substation end) :
| 3 | Maximum Demand* Day (Generation end) |  |  |  | 10600 | MW
| 4 | Reserve(Generation end) |  |  |  | 2607 | MW |  | Dhaka | Chittagong | Khulna | Rajshahi | Comilla | Mymensingh | Sylhet | Barisal | Rangpur
| 5 | Total Energy Generation |  |  |  | 272.0987 | MKWHr |  | MW | MW | MW | MW | MW | MW | MW | MW | MW
| 6 | Actual Minimum Generation up to 8:00 hrs. |  |  |  | 9916 | MW at | 8:00 | 0 | 0 | 0 | 0 | 0 | 0 | 0 | 0 | 0
| * Import Through HVDC C/B Interconnector : |  |  |  |  | i) Energy | 19.5404 | MKWHr. | ii) HVDC Flow at Peak Time |  | 793 | MW at | 21:00 | hrs.
| * Import Through Comilla C/B Interconnector : |  |  |  |  | i) Energy | 2.785 | MKWHr. | iii) Maximum HVDC Flow : |  | 816 | MW at | 1:00 | hrs.
*Cost for HVDC, Tripura & Solar energy is not usually included in the total fuel cost.
| Water Level of Kaptai Lake at 06:00 hr (ft): |  |  |  |  | (a) Yesterday : | 82.06 |  | (b) Today: | 82.34 |  | (c) Rule Curve: |  | 86.4
.
[5 empty] | Sub Divisional Engineer | [6 empty] | Executive Engineer
[5 empty] | Network Operation Division | [6 empty] | Network Operation Division

## YesterdayGen
2021-07-15
Plant Name | Ghorasal TPP (Unit-1&2) | Ghorasal Repowered CCPP:Unit-3 (GT | Ghorasal Repowered CCPP Unit-4 | Ghorasal TPP Unit-5 | Ghorasal 365 MW CCPP Unit-7 | Ghorashal 108MW PP (Regent) | Ghorashal 78.5 MW PP(MAX) | Haripur 412 MW CCPP | Haripur 360MW CCPP(HPL) | Plant Removed | Haripur GTPP | Meghnaghat 450 MW CCPP(MPL) | Meghnaghat CCPP(Summit) | Meghnaghat 100 MW(IEL) | Madanganj 102 PP(Summit) | Madanganj-55 MW PP(Summit) | Siddhirganj 335 MW CCPP | 210 MW Siddhirgonj TPP | Siddhirgonj 2*120 MW GTPP | Siddhirganj 100 PP(Dutch Bangla) | Gagnagar 102 MW PP (Digital Power) | Kodda 150MW PP | Keraniganj 100 MW PP (Powerpac) | Bosila 108MW PP(CLC) | Pagla (DPA ) | Katpotti 52 MW PP (Sinha) | Kamalaghat 54 MW PP(Banco Energy) | Manikganj 55 MW PP (Northern) | Nababganj 55 MW PP (Southern power ) | Narshingdi 22 MW PP (Doreen) | Summit Ashulia | Summit Madhabdi | Maona 33 MW PP(Summit) | Rupganj 33 MW PP(Summit) | Gazipur 52 MW PP | Tongi 80 MW GTPP | Karnaphuli Hydro PP Unit-1, 2 & 3 | Karnaphuli Hydro PP Unit-4 & 5 | Chattogram TPP-1 | Chattogram TPP-2 | Raozan 25 MW PP | Sikalbaha 225MW CCPP (Gas) | Sikalbaha 225MW CCPP(Oil) | Sikalbaha 150MW GTPP | Sikalbaha 150MW GTPP(Oil) | Plant Removed | Tangail Palli Power Gen 22 MW | Hathazari 100 MW peaking PP | Dohazari -Kalaish 100 MW Peaking | Juldah 100 MW Unit-1 (Acorn) | Chattogram 108 MW PP (ECPV) | Patenga 50MW PP (Baraka) | Barabkunda 22 MW PP (Regent) | Malancha, Ctg. EPZ (United) | Ashuganj TPP Unit- 3 | Ashuganj TPP Unit- 4 | Ashuganj TPP Unit- 5 | Ashuganj 450 MW CCPP(North) | Ashuganj 450 MW CCPP(South) | Ashuganj 225 MW CCPP | Ashuganj 195MW PP (APSCL-United) | Chandpur 150 MW CCPP | Ashuganj 50 MW PP | Ashuganj 55 MW PP (Precision) | Ashuganj 53MW PP (United) | Ashuganj 51 MW PP (Midland) | B.Baria (Aggreko) 85MW | Titas 50 MW Peaking PP | Jangalia 52 MW PP (Lakdanavi) | Feni 22MW PP (Doreen) | Feni 11 MW PP (Doreen) | Jangalia 33MW PP (Summit) | Cumilla 25 MW PP (Summit) | Impoprt (Tripura) | RPCL 210MW CCPP | Jamalpur 95 MW PP(Powerpac) | Tangail 22 MW PP (Doreen) | Sarishabari 3 MW Solar Plant | Fenchugonj CCPP Phase-1 | Fenchugonj CCPP Phase-2 | Fenchugonj 51 MW PP (Barakatullah) | Fenchuganj 44MW (Energyprima) | Kushiara 163 MW CCPP (KP) | Shajibazar 330 MW CCPP | Shahjibazar GTPP Unit- 8 & 9 | Shahjibazar 86MW PP (Shahjibazar) | Shahjibazar 50MW PP (EPL) | Sylhet 225 MW CCPP | Sylhet 20 MW GTPP | Sylhet 50MW PP (EPL) | Sylhet 10MW PP (Desh) | Bibiana-II 341 MW CCPP (Summit) | Shahjahanulla 25 MW PP | Hobiganj 11MW PP Cofidence-E | Daudkandi 200 MW PP (B.Trac) | Kodda 300 MW PP Unit-2 (Summit) | Keranigonj 300 MW PP (APR) | Bramhangoan 100 MW PP (Aggreko) | Mymensingh 200 MW PP (United) | Aurahati 100MW PP (Aggreko) | Kodda 149 MW PP Unit-1 (Summit) | Teknaf 20MW PP (Solartech) | Juldah 100 MW PP Unit-3 (Acorn) | Chandpur 200MW (Desh energy) | Ashuganj 150MW PP (Midland) | Bibiyana-III 400 MW CCPP | Jamalpur 115 MW PP (United) | Gazipur 100 MW PP | Sikalbaha 105 MW PP (Baraka Sikalbaha) | Kaptai 7 MW Solar PP | Anwara 300 MW PP (United) | Jodiac Power | Karnaphuli Power Ltd. | Feni Lanka Power | Chowmuhani 113 MW | Juldah unit-2 (Acorn) | Bibiyana South 400 MW | Meghnaghat 104 MW PP (OPCL) | Sutiakhali 50 MW Solar PP | Manikgonj 162MW PP(MPGL) | Anlima Energy Ltd. | Shahjibazar 100 MW GTPP | Bhairob 54.5 MW | Spectra Solar Plant Ltd. | EasternBlank | Bheramara (HVDC ) | Bheramara GTPP Unit-3 | Bheramara 410 MW CCPP | Khulna 115 MW PP (KPCL-1 & 3) | Khulna 115 PP MW (KPCL-2) | Khulna 225 MW CCPP | Khulna 60MW | Khulna (Aggreeco) 55MW | Faridpur 50 MW Peaking PP | Gopalganj 100 MW Peaking PP | Noapara 40 MW PP (Khanjahan Ali) | Bhola 225 MW CCPP | Bhola 33 MW PP (Venture) | Barisal 110 MW PP (Summit ) | Barisal GT PP Unit-1& 2 | Baghabari 100 MW GTPP | Baghabari 71 MW GTPP | Baghabari 50 MW Peaking PP | Bera 70 MW Peaking PP | Chapainawabganj 100 MW Peaking PP | Amnura 50 MW PP(Sinha) | Katakhali 50 MW PP (Northern) | Katakhali 50 MW Peaking PP | Natore 52 MW PP (Rajlanka) | Santahar 50 MW Peaking PP | Bogra 22 MW PP (GBB) | Bogura 20 MW PP (Energyprima) | Ullapara 11 MW PP (Summit) | Barapukuria TPP Unit-1 | Barapukuria TPP Unit-2 | Barapukuria 275 MW TPP Unit-3 | Rangpur 20 MW GTPP | Saidpur 20 MW GTPP | Sirajgonj 225MW CCPP Unit-1 (Gas) | Sirajgonj 225MW CCPP Unit-1(Oil) | Sirajgonj 225 MW CCPP Unit-2 (Gas) | Sirajgonj 225 MW CCPP Unit-2 (Oil) | Bhola 95 MW PP (Aggreko) | Noapara 100 MW PP (Bangla Trac) | Sirajgonj 225MW CCPP Unit-3 (Gas) | Sirajgonj 225MW CCPP Unit-3 (Oil) | Sirajgonj 400 MW CCPP Unit-4 | Rupsha 105 MW PP (Orion rupsha) | Baghabari 200 MW PP (Paramount) | Bagura 113 MW PP (Confidence)-2 | Madhumati 100 MW PP | Rangpur 113 MW PP (Confidence) | Sirajgonj 400MW CCPP Unit-4 (Oil) | Sympa Solar Power 8MW | Confidence Power Bogura Unit-1 113 MW | Payra 1320 MW | Bhola Nutan Biddut BD LTD (GAS) | Bhola Nutan Biddut BD LTD (OIL) | United Payra Power Ltd. | Sirajgonj 6.55 MW Solar | WesternBlank | Eastern Grid Total | Western Grid Total | Total (MW) | Gas (Public) | HVDC | Gas (Private) | Oil (Private) | Coal | Hydro | Oil (Public) | Tripura | Solar | Shortage | Water Level
1:00 | 0 | 0 | 0 | 110 | 300 | 105 | 0 | 275 | 277 |  | 0 | 220 | 230 | 0 | 0 | 55 | 335 | 0 | 0 | 100 | 93 | 150 | 85 | 0 | 0 | 0 | 54 | 55 | 55 | 19 | 25 | 22 | 25 | 33 | 51 | 0 | 59 | 30 | 100 | 0 | 25 | 204 | 0 | 110 | 0 |  | 24 | 0 | 0 | 82 | 0 | 50 | 22 | 39 | 80 | 0 | 0 | 330 | 265 | 216 | 8 | 86 | 26 | 20 | 0 | 34 | 0 | 49 | 43 | 22 | 10 | 33 | 21 | 134 | 153 | 8 | 21 | 0 | 43 | 30 | 50 | 0 | 0 | 163 | 57 | 84 | 0 | 218 | 18 | 0 | 10 | 290 | 16 | 11 | 0 | 275 | 0 | 0 | 166 | 0 | 149 | 0 | 100 | 160 | 150 | 366 | 115 | 105 | 105 | 0 | 0 | 0 | 110 | 100 | 108 | 100 | 400 | 104 | 0 | 162 | 92 | 0 | 36 | 0 |  | 816 | 0 | 290 | 0 | 0 | 40 | 0 | 0 | 18 | 0 | 0 | 86 | 34 | 0 | 0 | 0 | 0 | 43 | 33 | 92 | 0 | 43 | 23 | 52 | 29 | 21 | 0 | 11 | 0 | 0 | 150 | 0 | 0 | 0 | 0 | 156 | 0 | 11 | 100 | 180 | 0 | 385 | 105 | 0 | 94 | 0 | 107 | 0 | 0 | 95 | 450 | 211 | 0 | 116 | 0 |  | 8871 | 3791 | 12662 | 4888 | 816 | 1799 | 3859 | 600 | 89 | 477 | 134 | 0 | 0 | 81.96
2:00 | 0 | 0 | 0 | 110 | 300 | 99 | 0 | 275 | 316 |  | 0 | 220 | 230 | 0 | 0 | 15 | 332 | 0 | 0 | 100 | 7 | 133 | 10 | 0 | 0 | 0 | 54 | 17 | 55 | 19 | 25 | 22 | 25 | 33 | 51 | 0 | 59 | 30 | 100 | 0 | 25 | 215 | 0 | 110 | 0 |  | 24 | 0 | 0 | 82 | 0 | 0 | 22 | 39 | 80 | 0 | 0 | 335 | 270 | 213 | 8 | 86 | 26 | 21 | 0 | 34 | 0 | 49 | 43 | 22 | 8 | 33 | 21 | 130 | 152 | 8 | 21 | 0 | 43 | 30 | 50 | 0 | 0 | 163 | 57 | 84 | 0 | 219 | 18 | 0 | 10 | 280 | 16 | 11 | 0 | 201 | 0 | 0 | 166 | 0 | 95 | 0 | 100 | 160 | 150 | 371 | 115 | 105 | 105 | 0 | 0 | 0 | 110 | 80 | 107 | 100 | 400 | 98 | 0 | 162 | 77 | 0 | 36 | 0 |  | 816 | 0 | 290 | 0 | 0 | 0 | 0 | 0 | 0 | 0 | 0 | 86 | 34 | 0 | 0 | 0 | 0 | 43 | 40 | 92 | 0 | 43 | 23 | 52 | 29 | 21 | 0 | 11 | 0 | 0 | 150 | 0 | 0 | 0 | 0 | 140 | 0 | 11 | 70 | 180 | 0 | 405 | 105 | 0 | 94 | 0 | 107 | 0 | 0 | 95 | 450 | 221 | 0 | 116 | 0 |  | 8433 | 3724 | 12157 | 4890 | 816 | 1853 | 3370 | 600 | 89 | 409 | 130 | 0 | 0 | 81.98
3:00 | 0 | 0 | 0 | 110 | 300 | 105 | 0 | 275 | 338 |  | 0 | 220 | 230 | 0 | 0 | 0 | 335 | 0 | 0 | 100 | 0 | 150 | 0 | 0 | 0 | 0 | 54 | 0 | 55 | 19 | 25 | 22 | 25 | 33 | 42 | 0 | 59 | 30 | 100 | 0 | 25 | 204 | 0 | 110 | 0 |  | 24 | 0 | 0 | 82 | 0 | 0 | 22 | 40 | 80 | 0 | 0 | 335 | 265 | 216 | 8 | 86 | 26 | 20 | 0 | 34 | 0 | 49 | 43 | 22 | 8 | 33 | 21 | 128 | 153 | 8 | 21 | 0 | 43 | 30 | 50 | 0 | 0 | 163 | 57 | 84 | 0 | 219 | 18 | 0 | 10 | 300 | 16 | 11 | 0 | 200 | 0 | 0 | 165 | 0 | 55 | 0 | 100 | 160 | 150 | 366 | 115 | 105 | 105 | 0 | 0 | 0 | 110 | 70 | 114 | 100 | 400 | 39 | 0 | 162 | 92 | 0 | 36 | 0 |  | 815 | 0 | 295 | 0 | 0 | 0 | 0 | 0 | 0 | 0 | 0 | 85 | 34 | 0 | 0 | 0 | 0 | 43 | 40 | 92 | 0 | 43 | 23 | 52 | 29 | 21 | 0 | 11 | 0 | 0 | 150 | 0 | 0 | 0 | 0 | 140 | 0 | 11 | 20 | 180 | 0 | 414 | 105 | 0 | 94 | 0 | 74 | 0 | 0 | 95 | 450 | 220 | 0 | 81 | 0 |  | 8335 | 3617 | 11952 | 4880 | 815 | 1909 | 3105 | 600 | 89 | 426 | 128 | 0 | 0 | 82
4:00 | 0 | 0 | 0 | 110 | 300 | 105 | 0 | 275 | 347 |  | 0 | 220 | 230 | 0 | 0 | 0 | 334 | 0 | 0 | 100 | 0 | 150 | 0 | 0 | 0 | 0 | 54 | 0 | 55 | 19 | 25 | 22 | 25 | 33 | 42 | 0 | 58 | 30 | 100 | 0 | 25 | 214 | 0 | 110 | 0 |  | 24 | 0 | 0 | 82 | 0 | 0 | 22 | 40 | 80 | 0 | 0 | 335 | 300 | 215 | 8 | 88 | 26 | 20 | 0 | 34 | 0 | 49 | 43 | 22 | 8 | 33 | 21 | 124 | 152 | 8 | 21 | 0 | 43 | 30 | 50 | 0 | 0 | 161 | 57 | 84 | 0 | 218 | 18 | 0 | 10 | 300 | 16 | 11 | 0 | 0 | 0 | 0 | 165 | 0 | 40 | 0 | 100 | 160 | 150 | 397 | 115 | 105 | 105 | 0 | 0 | 0 | 110 | 90 | 108 | 100 | 400 | 0 | 0 | 162 | 92 | 0 | 36 | 0 |  | 815 | 0 | 295 | 0 | 0 | 0 | 0 | 0 | 0 | 0 | 0 | 86 | 34 | 0 | 0 | 0 | 0 | 43 | 32 | 84 | 0 | 43 | 23 | 52 | 22 | 22 | 0 | 11 | 0 | 0 | 150 | 0 | 0 | 0 | 0 | 140 | 0 | 11 | 0 | 180 | 0 | 414 | 105 | 0 | 70 | 0 | 70 | 0 | 0 | 70 | 450 | 220 | 0 | 54 | 0 |  | 8171 | 3496 | 11667 | 4953 | 815 | 1919 | 2765 | 600 | 88 | 403 | 124 | 0 | 0 | 82.02
5:00 | 0 | 0 | 0 | 110 | 300 | 105 | 0 | 275 | 348 |  | 0 | 220 | 230 | 0 | 0 | 0 | 334 | 0 | 0 | 100 | 0 | 150 | 0 | 0 | 0 | 0 | 54 | 0 | 17 | 19 | 25 | 22 | 25 | 33 | 42 | 0 | 57 | 30 | 100 | 0 | 25 | 206 | 0 | 110 | 0 |  | 24 | 0 | 0 | 82 | 0 | 0 | 22 | 40 | 80 | 0 | 0 | 335 | 275 | 214 | 8 | 87 | 26 | 20 | 0 | 34 | 0 | 50 | 43 | 22 | 8 | 33 | 21 | 118 | 151 | 8 | 21 | 0 | 43 | 30 | 50 | 0 | 0 | 163 | 57 | 84 | 0 | 218 | 18 | 0 | 10 | 310 | 16 | 11 | 0 | 0 | 0 | 0 | 165 | 0 | 40 | 0 | 100 | 160 | 150 | 371 | 115 | 105 | 105 | 0 | 0 | 0 | 110 | 90 | 109 | 100 | 400 | 0 | 0 | 162 | 81 | 0 | 36 | 0 |  | 816 | 0 | 295 | 0 | 0 | 0 | 0 | 0 | 0 | 0 | 0 | 86 | 32 | 0 | 0 | 0 | 0 | 43 | 0 | 84 | 0 | 8 | 23 | 52 | 22 | 22 | 0 | 11 | 0 | 0 | 151 | 0 | 0 | 0 | 0 | 140 | 0 | 11 | 0 | 180 | 0 | 415 | 105 | 0 | 70 | 0 | 70 | 0 | 0 | 70 | 450 | 220 | 0 | 17 | 0 |  | 8068 | 3393 | 11461 | 4893 | 816 | 1929 | 2645 | 601 | 87 | 372 | 118 | 0 | 0 | 82.04
6:00 | 0 | 0 | 0 | 110 | 300 | 105 | 0 | 275 | 312 |  | 0 | 220 | 230 | 0 | 0 | 0 | 280 | 0 | 0 | 100 | 0 | 150 | 0 | 0 | 0 | 0 | 54 | 0 | 17 | 19 | 25 | 22 | 25 | 33 | 42 | 0 | 54 | 30 | 100 | 0 | 25 | 204 | 0 | 110 | 0 |  | 11 | 0 | 0 | 82 | 0 | 0 | 22 | 40 | 80 | 0 | 0 | 285 | 270 | 217 | 8 | 89 | 23 | 20 | 0 | 34 | 0 | 49 | 25 | 22 | 8 | 33 | 21 | 110 | 154 | 8 | 21 | 0 | 43 | 30 | 50 | 0 | 0 | 161 | 57 | 84 | 0 | 178 | 18 | 0 | 10 | 280 | 16 | 11 | 0 | 0 | 0 | 0 | 120 | 0 | 34 | 1 | 50 | 68 | 150 | 368 | 115 | 105 | 105 | 1 | 0 | 0 | 110 | 90 | 114 | 50 | 350 | 0 | 1 | 162 | 74 | 0 | 36 | 1 |  | 816 | 0 | 295 | 0 | 0 | 0 | 0 | 0 | 0 | 0 | 0 | 86 | 24 | 0 | 0 | 0 | 0 | 0 | 0 | 84 | 0 | 8 | 23 | 52 | 22 | 22 | 0 | 11 | 0 | 0 | 150 | 0 | 0 | 0 | 0 | 140 | 0 | 11 | 0 | 180 | 0 | 348 | 53 | 0 | 35 | 0 | 34 | 0 | 0 | 35 | 450 | 180 | 0 | 17 | 0 |  | 7517 | 3076 | 10593 | 4692 | 816 | 1748 | 2211 | 600 | 84 | 328 | 110 | 4 | 0 | 82.06
7:00 | 0 | 0 | 0 | 110 | 300 | 102 | 0 | 275 | 290 |  | 0 | 220 | 230 | 0 | 0 | 0 | 280 | 0 | 0 | 92 | 0 | 150 | 0 | 0 | 0 | 0 | 54 | 0 | 17 | 19 | 25 | 22 | 25 | 33 | 42 | 0 | 56 | 30 | 100 | 0 | 25 | 203 | 0 | 110 | 0 |  | 11 | 0 | 0 | 82 | 0 | 0 | 22 | 31 | 80 | 0 | 0 | 285 | 270 | 214 | 8 | 87 | 23 | 20 | 0 | 34 | 0 | 49 | 25 | 22 | 8 | 33 | 15 | 98 | 151 | 8 | 21 | 0 | 43 | 30 | 50 | 0 | 0 | 163 | 57 | 84 | 0 | 178 | 18 | 0 | 10 | 280 | 16 | 11 | 0 | 0 | 0 | 0 | 103 | 0 | 0 | 2 | 50 | 68 | 145 | 320 | 30 | 105 | 105 | 2 | 0 | 0 | 110 | 90 | 115 | 50 | 350 | 0 | 5 | 162 | 89 | 0 | 36 | 6 |  | 815 | 0 | 300 | 0 | 0 | 0 | 0 | 0 | 0 | 0 | 0 | 86 | 22 | 0 | 0 | 0 | 0 | 0 | 0 | 84 | 0 | 8 | 23 | 52 | 12 | 21 | 0 | 11 | 0 | 0 | 150 | 0 | 0 | 0 | 0 | 140 | 0 | 11 | 0 | 180 | 0 | 351 | 17 | 0 | 35 | 0 | 34 | 0 | 0 | 35 | 450 | 180 | 0 | 0 | 0 |  | 7290 | 3017 | 10307 | 4636 | 815 | 1714 | 2025 | 600 | 86 | 318 | 98 | 15 | 0 | 82.08
8:00 | 0 | 0 | 0 | 110 | 300 | 102 | 0 | 275 | 250 |  | 0 | 220 | 230 | 0 | 0 | 0 | 280 | 0 | 0 | 92 | 0 | 150 | 0 | 0 | 0 | 0 | 54 | 4 | 17 | 0 | 25 | 22 | 25 | 33 | 42 | 0 | 56 | 30 | 100 | 0 | 25 | 204 | 0 | 110 | 0 |  | 11 | 0 | 0 | 82 | 0 | 0 | 22 | 5 | 80 | 0 | 0 | 285 | 270 | 214 | 8 | 89 | 20 | 20 | 0 | 34 | 0 | 49 | 25 | 22 | 8 | 33 | 15 | 108 | 152 | 8 | 21 | 1 | 43 | 30 | 47 | 0 | 0 | 162 | 56 | 83 | 0 | 178 | 18 | 0 | 10 | 270 | 16 | 11 | 0 | 0 | 0 | 0 | 120 | 0 | 0 | 5 | 50 | 68 | 140 | 320 | 73 | 105 | 105 | 3 | 0 | 0 | 110 | 73 | 114 | 50 | 350 | 0 | 6 | 162 | 94 | 0 | 36 | 8 |  | 815 | 0 | 310 | 0 | 0 | 0 | 0 | 0 | 0 | 0 | 0 | 86 | 21 | 0 | 0 | 0 | 0 | 0 | 0 | 91 | 0 | 8 | 23 | 52 | 0 | 21 | 0 | 11 | 0 | 0 | 150 | 0 | 0 | 0 | 0 | 140 | 0 | 11 | 0 | 180 | 0 | 334 | 17 | 0 | 35 | 0 | 35 | 0 | 0 | 35 | 420 | 180 | 0 | 0 | 1 |  | 7254 | 2976 | 10230 | 4626 | 815 | 1616 | 2072 | 570 | 86 | 313 | 108 | 24 | 0 | 82.1
9:00 | 0 | 0 | 0 | 110 | 300 | 105 | 0 | 274 | 233 |  | 0 | 220 | 230 | 0 | 0 | 0 | 335 | 0 | 0 | 90 | 24 | 150 | 0 | 0 | 0 | 0 | 54 | 17 | 35 | 0 | 25 | 22 | 25 | 33 | 48 | 0 | 56 | 30 | 100 | 0 | 25 | 205 | 0 | 110 | 0 |  | 13 | 0 | 0 | 80 | 0 | 0 | 22 | 7 | 135 | 0 | 0 | 0 | 295 | 183 | 31 | 89 | 20 | 20 | 0 | 34 | 0 | 49 | 30 | 22 | 8 | 33 | 15 | 102 | 154 | 8 | 21 | 1 | 43 | 30 | 47 | 0 | 0 | 163 | 60 | 83 | 0 | 219 | 18 | 0 | 10 | 295 | 16 | 11 | 0 | 11 | 0 | 0 | 129 | 0 | 8 | 14 | 50 | 70 | 140 | 367 | 115 | 105 | 105 | 4 | 0 | 0 | 110 | 100 | 112 | 70 | 401 | 3 | 10 | 162 | 94 | 0 | 36 | 23 |  | 815 | 0 | 310 | 0 | 0 | 0 | 0 | 0 | 0 | 0 | 0 | 86 | 19 | 0 | 0 | 0 | 0 | 0 | 0 | 91 | 0 | 16 | 22 | 52 | 0 | 21 | 0 | 11 | 0 | 0 | 150 | 0 | 0 | 0 | 0 | 140 | 0 | 11 | 0 | 185 | 0 | 396 | 25 | 0 | 55 | 0 | 60 | 0 | 0 | 70 | 400 | 200 | 0 | 0 | 2 |  | 7462 | 3137 | 10599 | 4596 | 815 | 1732 | 2352 | 550 | 86 | 312 | 102 | 54 | 0 | 82.11
10:00 | 0 | 0 | 0 | 110 | 300 | 102 | 0 | 275 | 218 |  | 0 | 220 | 280 | 0 | 0 | 10 | 328 | 0 | 0 | 90 | 70 | 150 | 0 | 0 | 0 | 0 | 54 | 25 | 35 | 0 | 25 | 22 | 25 | 33 | 51 | 0 | 56 | 30 | 100 | 0 | 25 | 218 | 0 | 110 | 0 |  | 13 | 0 | 0 | 80 | 0 | 0 | 22 | 3 | 135 | 0 | 0 | 0 | 335 | 204 | 55 | 138 | 23 | 56 | 0 | 34 | 0 | 49 | 43 | 22 | 8 | 33 | 15 | 82 | 150 | 8 | 21 | 1 | 44 | 30 | 47 | 0 | 0 | 161 | 60 | 80 | 0 | 219 | 18 | 0 | 0 | 300 | 16 | 11 | 0 | 101 | 0 | 0 | 143 | 0 | 32 | 17 | 70 | 87 | 142 | 364 | 106 | 105 | 105 | 5 | 0 | 0 | 110 | 72 | 107 | 100 | 389 | 17 | 27 | 162 | 94 | 0 | 36 | 24 |  | 816 | 0 | 305 | 0 | 0 | 0 | 0 | 0 | 0 | 0 | 0 | 86 | 20 | 0 | 0 | 0 | 0 | 0 | 0 | 91 | 0 | 43 | 22 | 52 | 0 | 21 | 0 | 11 | 0 | 0 | 150 | 0 | 0 | 0 | 0 | 140 | 0 | 11 | 0 | 188 | 0 | 376 | 53 | 0 | 94 | 0 | 80 | 0 | 2 | 70 | 400 | 202 | 0 | 0 | 4 |  | 7893 | 3237 | 11130 | 4694 | 816 | 1745 | 2765 | 550 | 86 | 312 | 82 | 80 | 0 | 82.12
11:00 | 0 | 0 | 0 | 110 | 300 | 102 | 0 | 275 | 207 |  | 0 | 220 | 240 | 0 | 0 | 24 | 330 | 0 | 0 | 90 | 72 | 150 | 3 | 0 | 0 | 0 | 54 | 55 | 55 | 16 | 25 | 22 | 25 | 33 | 51 | 0 | 56 | 30 | 100 | 0 | 25 | 204 | 0 | 110 | 0 |  | 13 | 0 | 0 | 80 | 0 | 11 | 22 | 2 | 135 | 0 | 0 | 0 | 295 | 183 | 102 | 133 | 26 | 55 | 0 | 34 | 0 | 49 | 43 | 22 | 8 | 33 | 15 | 90 | 151 | 8 | 21 | 1 | 44 | 30 | 47 | 0 | 0 | 162 | 61 | 84 | 0 | 219 | 18 | 0 | 10 | 290 | 8 | 11 | 0 | 145 | 0 | 0 | 143 | 0 | 58 | 19 | 90 | 118 | 143 | 332 | 106 | 105 | 105 | 4 | 0 | 0 | 110 | 100 | 104 | 100 | 401 | 43 | 22 | 162 | 94 | 0 | 36 | 28 |  | 816 | 0 | 300 | 0 | 0 | 0 | 0 | 0 | 4 | 0 | 0 | 86 | 20 | 0 | 0 | 0 | 0 | 0 | 0 | 60 | 0 | 43 | 22 | 43 | 0 | 21 | 0 | 11 | 0 | 0 | 150 | 0 | 0 | 0 | 0 | 140 | 0 | 11 | 0 | 182 | 0 | 327 | 105 | 0 | 94 | 0 | 105 | 0 | 3 | 95 | 400 | 202 | 0 | 0 | 3 |  | 8068 | 3243 | 11311 | 4599 | 816 | 1734 | 3071 | 550 | 86 | 285 | 90 | 80 | 0 | 82.13
12:00 | 0 | 0 | 0 | 110 | 300 | 100 | 0 | 275 | 198 |  | 0 | 220 | 250 | 0 | 0 | 55 | 326 | 0 | 0 | 91 | 72 | 150 | 10 | 0 | 0 | 0 | 54 | 55 | 55 | 17 | 25 | 14 | 25 | 33 | 51 | 0 | 56 | 30 | 100 | 0 | 25 | 204 | 0 | 110 | 0 |  | 18 | 0 | 0 | 80 | 0 | 27 | 22 | 2 | 135 | 0 | 0 | 0 | 295 | 183 | 102 | 138 | 26 | 55 | 0 | 34 | 0 | 49 | 43 | 21 | 8 | 33 | 15 | 94 | 148 | 8 | 21 | 2 | 44 | 30 | 47 | 0 | 0 | 162 | 59 | 82 | 0 | 218 | 18 | 0 | 10 | 280 | 16 | 11 | 0 | 232 | 0 | 0 | 143 | 0 | 70 | 17 | 100 | 120 | 142 | 330 | 106 | 105 | 105 | 2 | 0 | 0 | 110 | 110 | 103 | 100 | 395 | 53 | 27 | 162 | 94 | 0 | 36 | 27 |  | 815 | 0 | 300 | 0 | 0 | 0 | 0 | 0 | 4 | 0 | 0 | 86 | 22 | 0 | 0 | 0 | 0 | 0 | 5 | 52 | 0 | 43 | 22 | 43 | 0 | 21 | 0 | 11 | 0 | 0 | 150 | 0 | 0 | 0 | 0 | 140 | 0 | 11 | 0 | 182 | 0 | 385 | 105 | 0 | 94 | 0 | 113 | 0 | 3 | 95 | 390 | 218 | 0 | 0 | 3 |  | 8236 | 3313 | 11549 | 4586 | 815 | 1787 | 3278 | 540 | 86 | 282 | 94 | 81 | 0 | 82.14
13:00 | 0 | 0 | 0 | 110 | 300 | 102 | 0 | 275 | 197 |  | 0 | 220 | 255 | 0 | 0 | 55 | 319 | 0 | 0 | 100 | 85 | 150 | 22 | 0 | 0 | 0 | 54 | 55 | 55 | 17 | 25 | 9 | 25 | 33 | 51 | 0 | 56 | 30 | 100 | 0 | 25 | 205 | 0 | 110 | 0 |  | 18 | 0 | 0 | 80 | 0 | 45 | 22 | 10 | 135 | 0 | 0 | 20 | 290 | 183 | 55 | 136 | 26 | 54 | 0 | 34 | 0 | 48 | 43 | 21 | 8 | 33 | 15 | 110 | 131 | 8 | 21 | 2 | 44 | 30 | 47 | 0 | 0 | 162 | 61 | 82 | 0 | 219 | 18 | 0 | 10 | 290 | 16 | 11 | 0 | 250 | 0 | 0 | 144 | 0 | 93 | 17 | 100 | 120 | 137 | 330 | 106 | 105 | 105 | 5 | 0 | 0 | 110 | 114 | 102 | 100 | 397 | 72 | 24 | 162 | 94 | 0 | 36 | 25 |  | 815 | 0 | 300 | 0 | 0 | 0 | 0 | 0 | 4 | 0 | 0 | 86 | 23 | 0 | 0 | 0 | 0 | 0 | 10 | 52 | 0 | 43 | 22 | 43 | 0 | 21 | 0 | 11 | 0 | 0 | 150 | 0 | 0 | 0 | 0 | 140 | 0 | 11 | 0 | 182 | 0 | 393 | 105 | 0 | 94 | 0 | 113 | 0 | 3 | 95 | 400 | 218 | 0 | 0 | 2 |  | 8326 | 3336 | 11662 | 4576 | 815 | 1767 | 3394 | 550 | 86 | 286 | 110 | 78 | 0 | 82.15
14:00 | 0 | 0 | 0 | 110 | 300 | 102 | 0 | 275 | 191 |  | 0 | 220 | 260 | 0 | 0 | 55 | 280 | 0 | 0 | 99 | 93 | 150 | 72 | 0 | 0 | 0 | 54 | 55 | 55 | 17 | 25 | 9 | 25 | 33 | 51 | 0 | 57 | 30 | 100 | 0 | 25 | 204 | 0 | 110 | 0 |  | 20 | 0 | 0 | 80 | 0 | 50 | 22 | 8 | 135 | 0 | 0 | 30 | 280 | 189 | 55 | 137 | 26 | 54 | 0 | 34 | 0 | 48 | 43 | 21 | 8 | 33 | 14 | 114 | 127 | 8 | 21 | 2 | 44 | 30 | 47 | 0 | 0 | 161 | 61 | 80 | 0 | 178 | 18 | 0 | 10 | 285 | 16 | 11 | 0 | 265 | 0 | 0 | 152 | 0 | 149 | 17 | 100 | 125 | 137 | 313 | 106 | 105 | 105 | 5 | 0 | 0 | 97 | 114 | 102 | 100 | 350 | 104 | 30 | 162 | 94 | 0 | 35 | 9 |  | 816 | 0 | 290 | 0 | 0 | 0 | 0 | 0 | 10 | 0 | 0 | 84 | 25 | 0 | 0 | 0 | 0 | 0 | 20 | 52 | 0 | 43 | 23 | 43 | 0 | 21 | 0 | 11 | 0 | 0 | 150 | 0 | 0 | 0 | 0 | 140 | 0 | 11 | 0 | 181 | 0 | 348 | 105 | 0 | 94 | 0 | 113 | 0 | 3 | 113 | 410 | 218 | 0 | 0 | 5 |  | 8333 | 3329 | 11662 | 4419 | 816 | 1709 | 3583 | 560 | 87 | 303 | 114 | 71 | 0 | 82.16
15:00 | 0 | 0 | 0 | 110 | 300 | 99 | 0 | 275 | 192 |  | 0 | 220 | 275 | 0 | 0 | 55 | 320 | 0 | 0 | 99 | 93 | 150 | 80 | 0 | 0 | 0 | 54 | 55 | 55 | 17 | 25 | 9 | 33 | 17 | 50 | 0 | 60 | 30 | 100 | 0 | 25 | 217 | 0 | 110 | 0 |  | 24 | 0 | 0 | 80 | 0 | 50 | 22 | 6 | 135 | 0 | 0 | 40 | 295 | 200 | 55 | 137 | 26 | 52 | 0 | 34 | 0 | 48 | 43 | 21 | 8 | 33 | 14 | 114 | 131 | 8 | 21 | 1 | 43 | 30 | 50 | 0 | 0 | 159 | 60 | 82 | 0 | 219 | 18 | 0 | 10 | 300 | 16 | 11 | 0 | 278 | 0 | 0 | 152 | 0 | 149 | 12 | 100 | 140 | 145 | 395 | 106 | 105 | 105 | 3 | 0 | 0 | 97 | 99 | 99 | 90 | 390 | 104 | 4 | 159 | 92 | 0 | 36 | 4 |  | 816 | 0 | 290 | 0 | 0 | 0 | 0 | 0 | 10 | 0 | 0 | 83 | 26 | 0 | 0 | 0 | 0 | 0 | 20 | 52 | 0 | 43 | 23 | 43 | 0 | 20 | 0 | 11 | 0 | 0 | 150 | 0 | 0 | 0 | 0 | 140 | 0 | 11 | 0 | 179 | 0 | 359 | 105 | 0 | 94 | 0 | 106 | 0 | 4 | 113 | 450 | 215 | 0 | 0 | 4 |  | 8585 | 3367 | 11952 | 4660 | 816 | 1731 | 3606 | 600 | 90 | 303 | 114 | 32 | 0 | 82.17
16:00 | 0 | 0 | 0 | 110 | 300 | 99 | 0 | 275 | 192 |  | 0 | 220 | 270 | 0 | 0 | 55 | 324 | 0 | 0 | 98 | 93 | 150 | 73 | 0 | 0 | 0 | 54 | 55 | 55 | 17 | 25 | 21 | 33 | 33 | 50 | 0 | 58 | 30 | 95 | 0 | 25 | 204 | 0 | 110 | 0 |  | 24 | 0 | 0 | 80 | 0 | 50 | 22 | 6 | 135 | 0 | 0 | 45 | 265 | 184 | 55 | 135 | 26 | 50 | 0 | 34 | 0 | 48 | 43 | 20 | 0 | 33 | 14 | 114 | 131 | 8 | 21 | 0 | 43 | 30 | 50 | 0 | 0 | 162 | 60 | 82 | 0 | 219 | 18 | 0 | 10 | 300 | 16 | 11 | 0 | 273 | 0 | 0 | 172 | 0 | 149 | 10 | 100 | 140 | 145 | 365 | 106 | 105 | 105 | 2 | 0 | 0 | 97 | 99 | 102 | 90 | 397 | 104 | 22 | 162 | 94 | 0 | 15 | 10 |  | 815 | 0 | 290 | 0 | 0 | 0 | 0 | 0 | 10 | 0 | 0 | 84 | 25 | 0 | 0 | 0 | 0 | 0 | 25 | 52 | 35 | 43 | 23 | 43 | 0 | 20 | 0 | 8 | 0 | 0 | 150 | 0 | 0 | 0 | 0 | 140 | 0 | 11 | 0 | 177 | 0 | 404 | 105 | 0 | 94 | 0 | 113 | 0 | 3 | 113 | 460 | 214 | 0 | 0 | 0 |  | 8532 | 3457 | 11989 | 4598 | 815 | 1772 | 3637 | 610 | 88 | 308 | 114 | 47 | 0 | 82.18
17:00 | 0 | 0 | 0 | 110 | 300 | 105 | 0 | 274 | 193 |  | 0 | 220 | 250 | 0 | 0 | 55 | 325 | 0 | 0 | 98 | 58 | 150 | 58 | 0 | 0 | 0 | 54 | 17 | 55 | 17 | 25 | 22 | 33 | 33 | 51 | 0 | 54 | 30 | 95 | 0 | 25 | 204 | 0 | 110 | 0 |  | 0 | 0 | 0 | 82 | 0 | 49 | 22 | 8 | 135 | 0 | 0 | 45 | 265 | 183 | 55 | 132 | 26 | 48 | 0 | 34 | 0 | 48 | 35 | 20 | 8 | 33 | 18 | 106 | 149 | 8 | 0 | 1 | 43 | 30 | 53 | 0 | 0 | 162 | 61 | 82 | 0 | 219 | 18 | 0 | 10 | 290 | 16 | 11 | 0 | 265 | 0 | 0 | 100 | 0 | 131 | 4 | 100 | 140 | 145 | 343 | 106 | 105 | 105 | 1 | 0 | 0 | 99 | 90 | 101 | 90 | 400 | 75 | 22 | 162 | 94 | 0 | 36 | 9 |  | 793 | 0 | 290 | 0 | 0 | 0 | 0 | 0 | 16 | 1 | 0 | 85 | 25 | 0 | 0 | 0 | 0 | 0 | 21 | 52 | 35 | 43 | 23 | 43 | 0 | 21 | 0 | 8 | 0 | 0 | 150 | 0 | 0 | 0 | 0 | 140 | 0 | 11 | 0 | 176 | 0 | 333 | 105 | 0 | 94 | 0 | 70 | 0 | 3 | 113 | 450 | 202 | 0 | 0 | 1 |  | 8249 | 3304 | 11553 | 4586 | 793 | 1690 | 3342 | 600 | 84 | 311 | 106 | 41 | 0 | 82.19
18:00 | 0 | 0 | 0 | 110 | 270 | 73 | 0 | 275 | 194 |  | 0 | 220 | 270 | 0 | 0 | 40 | 280 | 0 | 0 | 98 | 58 | 150 | 40 | 0 | 0 | 0 | 54 | 17 | 55 | 17 | 25 | 22 | 25 | 33 | 25 | 0 | 59 | 30 | 95 | 0 | 25 | 204 | 0 | 110 | 0 |  | 2 | 0 | 0 | 84 | 0 | 47 | 22 | 10 | 135 | 0 | 0 | 145 | 280 | 190 | 55 | 136 | 26 | 53 | 0 | 34 | 0 | 48 | 30 | 21 | 8 | 33 | 21 | 100 | 150 | 8 | 21 | 0 | 43 | 30 | 14 | 0 | 0 | 161 | 40 | 10 | 0 | 191 | 18 | 0 | 10 | 280 | 8 | 11 | 0 | 273 | 0 | 0 | 100 | 0 | 112 | 1 | 60 | 100 | 145 | 346 | 106 | 105 | 68 | 0 | 0 | 0 | 68 | 52 | 65 | 60 | 320 | 53 | 3 | 108 | 94 | 0 | 36 | 2 |  | 793 | 0 | 295 | 0 | 0 | 0 | 0 | 0 | 18 | 0 | 0 | 85 | 23 | 0 | 0 | 0 | 0 | 0 | 21 | 87 | 35 | 16 | 23 | 43 | 0 | 3 | 0 | 8 | 0 | 0 | 150 | 0 | 0 | 0 | 0 | 140 | 0 | 11 | 0 | 176 | 0 | 349 | 105 | 0 | 50 | 0 | 70 | 0 | 1 | 70 | 350 | 172 | 0 | 0 | 0 |  | 7626 | 3094 | 10720 | 4526 | 793 | 1511 | 2847 | 500 | 89 | 347 | 100 | 7 | 0 | 82.2
18:30 | 0 | 0 | 0 | 0 | 0 | 0 | 0 | 0 | 0 |  | 0 | 0 | 0 | 0 | 0 | 0 | 0 | 0 | 0 | 0 | 0 | 0 | 0 | 0 | 0 | 0 | 0 | 0 | 0 | 0 | 0 | 0 | 0 | 0 | 0 | 0 | 0 | 0 | 0 | 0 | 0 | 0 | 0 | 0 | 0 |  | 0 | 0 | 0 | 0 | 0 | 0 | 0 | 0 | 0 | 0 | 0 | 0 | 0 | 0 | 0 | 0 | 0 | 0 | 0 | 0 | 0 | 0 | 0 | 0 | 0 | 0 | 0 | 0 | 0 | 0 | 0 | 0 | 0 | 0 | 0 | 0 | 0 | 0 | 0 | 0 | 0 | 0 | 0 | 0 | 0 | 0 | 0 | 0 | 0 | 0 | 0 | 0 | 0 | 0 | 0 | 0 | 0 | 0 | 0 | 0 | 0 | 0 | 0 | 0 | 0 | 0 | 0 | 0 | 0 | 0 | 0 | 0 | 0 | 0 | 0 | 0 | 0 | 0 |  | 0 | 0 | 0 | 0 | 0 | 0 | 0 | 0 | 0 | 0 | 0 | 0 | 0 | 0 | 0 | 0 | 0 | 0 | 0 | 0 | 0 | 0 | 0 | 0 | 0 | 0 | 0 | 0 | 0 | 0 | 0 | 0 | 0 | 0 | 0 | 0 | 0 | 0 | 0 | 0 | 0 | 0 | 0 | 0 | 0 | 0 | 0 | 0 | 0 | 0 | 0 | 0 | 0 | 0 | 0 |  | 0 | 0 | 0 | 0 | 0 | 0 | 0 | 0 | 0 | 0 | 0 | 0 | 0 | 0
19:00 | 0 | 0 | 0 | 110 | 300 | 104 | 0 | 275 | 192 |  | 0 | 220 | 285 | 0 | 0 | 40 | 280 | 0 | 0 | 98 | 74 | 150 | 48 | 0 | 0 | 0 | 54 | 35 | 55 | 17 | 25 | 16 | 25 | 33 | 36 | 0 | 55 | 30 | 100 | 0 | 25 | 218 | 0 | 110 | 0 |  | 21 | 0 | 51 | 86 | 0 | 47 | 22 | 8 | 135 | 0 | 0 | 265 | 280 | 209 | 55 | 136 | 26 | 54 | 0 | 34 | 0 | 48 | 33 | 22 | 8 | 33 | 21 | 122 | 146 | 8 | 21 | 0 | 44 | 30 | 20 | 0 | 0 | 161 | 61 | 70 | 0 | 219 | 18 | 0 | 10 | 300 | 8 | 11 | 50 | 273 | 60 | 50 | 110 | 25 | 114 | 0 | 100 | 122 | 145 | 373 | 106 | 105 | 78 | 0 | 0 | 0 | 81 | 114 | 75 | 100 | 392 | 53 | 0 | 112 | 94 | 0 | 36 | 0 |  | 793 | 0 | 300 | 0 | 0 | 0 | 0 | 0 | 18 | 0 | 0 | 85 | 32 | 0 | 0 | 0 | 0 | 0 | 35 | 89 | 35 | 32 | 23 | 52 | 17 | 8 | 0 | 8 | 0 | 0 | 150 | 0 | 0 | 0 | 0 | 140 | 0 | 11 | 10 | 176 | 0 | 382 | 105 | 0 | 42 | 0 | 90 | 0 | 0 | 70 | 350 | 216 | 0 | 9 | 0 |  | 8621 | 3278 | 11899 | 4859 | 793 | 1716 | 3393 | 500 | 85 | 431 | 122 | 0 | 0 | 82.23
19:30 | 0 | 0 | 0 | 110 | 300 | 105 | 0 | 275 | 192 |  | 0 | 220 | 265 | 0 | 0 | 55 | 332 | 0 | 0 | 98 | 85 | 150 | 85 | 0 | 0 | 0 | 54 | 55 | 55 | 17 | 25 | 16 | 25 | 33 | 51 | 0 | 55 | 30 | 100 | 0 | 25 | 204 | 0 | 110 | 0 |  | 24 | 0 | 51 | 86 | 0 | 47 | 22 | 8 | 135 | 0 | 0 | 335 | 265 | 213 | 8 | 136 | 26 | 54 | 0 | 34 | 0 | 48 | 43 | 22 | 8 | 33 | 21 | 122 | 146 | 8 | 21 | 0 | 44 | 30 | 53 | 0 | 0 | 163 | 56 | 82 | 0 | 219 | 18 | 0 | 10 | 295 | 8 | 11 | 200 | 273 | 209 | 100 | 182 | 98 | 140 | 0 | 100 | 180 | 145 | 366 | 106 | 105 | 105 | 0 | 0 | 0 | 110 | 114 | 101 | 100 | 400 | 85 | 0 | 162 | 94 | 0 | 36 | 0 |  | 793 | 0 | 300 | 0 | 0 | 0 | 0 | 0 | 20 | 0 | 0 | 85 | 32 | 0 | 0 | 0 | 0 | 0 | 40 | 89 | 35 | 43 | 29 | 43 | 29 | 10 | 0 | 11 | 0 | 0 | 150 | 0 | 0 | 0 | 0 | 140 | 0 | 11 | 100 | 176 | 0 | 408 | 105 | 50 | 81 | 0 | 113 | 0 | 0 | 113 | 430 | 220 | 0 | 70 | 0 |  | 9543 | 3726 | 13269 | 4957 | 793 | 1742 | 4534 | 580 | 85 | 456 | 122 | 0 | 0 | 0
20:00 | 0 | 0 | 0 | 110 | 300 | 105 | 0 | 275 | 185 |  | 0 | 220 | 275 | 0 | 0 | 55 | 332 | 0 | 0 | 99 | 94 | 150 | 86 | 0 | 0 | 0 | 54 | 55 | 55 | 16 | 25 | 22 | 25 | 33 | 51 | 0 | 58 | 30 | 100 | 0 | 25 | 204 | 0 | 110 | 0 |  | 24 | 0 | 51 | 94 | 0 | 47 | 22 | 13 | 135 | 0 | 0 | 355 | 265 | 213 | 8 | 136 | 26 | 55 | 0 | 34 | 0 | 48 | 43 | 22 | 8 | 33 | 21 | 120 | 144 | 8 | 21 | 0 | 43 | 30 | 53 | 0 | 0 | 162 | 56 | 83 | 0 | 219 | 18 | 0 | 10 | 290 | 8 | 11 | 200 | 278 | 205 | 100 | 183 | 102 | 149 | 0 | 100 | 192 | 143 | 366 | 106 | 105 | 105 | 0 | 0 | 0 | 110 | 114 | 101 | 100 | 398 | 102 | 0 | 162 | 94 | 0 | 36 | 0 |  | 793 | 0 | 295 | 0 | 0 | 0 | 0 | 0 | 20 | 0 | 0 | 85 | 32 | 0 | 0 | 0 | 0 | 38 | 40 | 89 | 35 | 43 | 40 | 43 | 29 | 12 | 0 | 11 | 0 | 0 | 150 | 0 | 0 | 0 | 0 | 140 | 0 | 11 | 100 | 176 | 0 | 407 | 105 | 50 | 90 | 0 | 113 | 0 | 0 | 113 | 430 | 221 | 0 | 63 | 0 |  | 9629 | 3774 | 13403 | 4971 | 793 | 1739 | 4607 | 580 | 88 | 505 | 120 | 0 | 0 | 82.22
21:00 | 0 | 0 | 0 | 110 | 300 | 105 | 0 | 275 | 180 |  | 0 | 220 | 260 | 0 | 0 | 55 | 334 | 0 | 0 | 99 | 93 | 150 | 86 | 0 | 0 | 0 | 54 | 55 | 55 | 16 | 25 | 22 | 33 | 33 | 51 | 0 | 58 | 30 | 100 | 0 | 26 | 204 | 0 | 110 | 0 |  | 24 | 0 | 51 | 94 | 0 | 50 | 22 | 25 | 100 | 0 | 0 | 355 | 265 | 216 | 8 | 131 | 26 | 56 | 0 | 34 | 0 | 48 | 43 | 22 | 8 | 33 | 21 | 140 | 144 | 8 | 21 | 0 | 43 | 30 | 53 | 0 | 0 | 161 | 56 | 83 | 0 | 219 | 18 | 0 | 10 | 290 | 8 | 11 | 200 | 274 | 157 | 100 | 183 | 102 | 149 | 0 | 100 | 195 | 140 | 365 | 106 | 105 | 105 | 0 | 0 | 0 | 110 | 114 | 104 | 99 | 400 | 104 | 0 | 162 | 107 | 0 | 36 | 0 |  | 793 | 0 | 290 | 0 | 0 | 108 | 0 | 0 | 20 | 0 | 0 | 86 | 32 | 0 | 0 | 0 | 0 | 50 | 40 | 89 | 35 | 43 | 30 | 52 | 29 | 13 | 0 | 11 | 0 | 0 | 150 | 0 | 0 | 0 | 0 | 140 | 0 | 11 | 100 | 176 | 0 | 406 | 105 | 50 | 94 | 0 | 113 | 0 | 0 | 113 | 440 | 220 | 0 | 103 | 0 |  | 9583 | 3942 | 13525 | 4940 | 793 | 1746 | 4613 | 590 | 88 | 615 | 140 | 0 | 0 | 82.23
22:00 | 0 | 0 | 0 | 110 | 300 | 105 | 0 | 276 | 182 |  | 0 | 220 | 280 | 0 | 0 | 55 | 330 | 0 | 0 | 99 | 93 | 150 | 84 | 0 | 0 | 0 | 54 | 55 | 55 | 0 | 25 | 22 | 33 | 33 | 51 | 0 | 59 | 30 | 100 | 0 | 25 | 204 | 0 | 110 | 0 |  | 24 | 0 | 51 | 94 | 0 | 50 | 22 | 34 | 100 | 0 | 0 | 310 | 270 | 192 | 8 | 135 | 26 | 54 | 0 | 34 | 0 | 48 | 43 | 22 | 8 | 33 | 21 | 142 | 141 | 8 | 21 | 0 | 43 | 30 | 53 | 0 | 0 | 162 | 56 | 83 | 0 | 219 | 18 | 0 | 10 | 280 | 16 | 11 | 100 | 275 | 104 | 50 | 183 | 102 | 149 | 0 | 100 | 197 | 145 | 376 | 107 | 105 | 105 | 0 | 0 | 0 | 110 | 99 | 108 | 99 | 398 | 104 | 0 | 162 | 111 | 0 | 36 | 0 |  | 793 | 0 | 290 | 0 | 0 | 153 | 0 | 0 | 20 | 0 | 0 | 86 | 34 | 0 | 0 | 0 | 0 | 50 | 40 | 89 | 35 | 43 | 30 | 52 | 29 | 18 | 0 | 11 | 0 | 0 | 150 | 0 | 0 | 0 | 0 | 140 | 0 | 11 | 100 | 180 | 0 | 416 | 105 | 50 | 94 | 0 | 113 | 0 | 0 | 113 | 500 | 221 | 0 | 72 | 0 |  | 9337 | 4038 | 13375 | 4880 | 793 | 1763 | 4398 | 650 | 89 | 660 | 142 | 0 | 0 | 82.24
23:00 | 0 | 0 | 0 | 110 | 300 | 105 | 0 | 276 | 202 |  | 0 | 220 | 285 | 0 | 0 | 55 | 332 | 0 | 0 | 99 | 93 | 150 | 85 | 0 | 0 | 0 | 54 | 55 | 55 | 16 | 25 | 22 | 33 | 33 | 43 | 0 | 60 | 30 | 100 | 0 | 25 | 215 | 0 | 110 | 0 |  | 24 | 0 | 51 | 94 | 0 | 50 | 22 | 38 | 100 | 0 | 0 | 330 | 290 | 187 | 8 | 136 | 26 | 54 | 0 | 34 | 0 | 48 | 43 | 22 | 8 | 33 | 21 | 160 | 141 | 8 | 21 | 0 | 43 | 22 | 53 | 0 | 0 | 161 | 56 | 83 | 0 | 219 | 18 | 0 | 10 | 290 | 16 | 11 | 100 | 275 | 55 | 50 | 164 | 102 | 149 | 0 | 100 | 193 | 150 | 392 | 107 | 90 | 105 | 0 | 0 | 0 | 110 | 99 | 115 | 99 | 395 | 104 | 0 | 162 | 111 | 0 | 36 | 0 |  | 793 | 0 | 290 | 0 | 0 | 156 | 0 | 0 | 20 | 0 | 0 | 86 | 34 | 0 | 0 | 0 | 0 | 50 | 40 | 89 | 35 | 43 | 29 | 52 | 29 | 22 | 0 | 11 | 0 | 0 | 149 | 0 | 0 | 0 | 0 | 140 | 0 | 11 | 100 | 177 | 0 | 410 | 105 | 0 | 94 | 0 | 113 | 0 | 0 | 113 | 520 | 221 | 0 | 72 | 0 |  | 9382 | 4004 | 13386 | 4946 | 793 | 1795 | 4271 | 669 | 90 | 662 | 160 | 0 | 0 | 82.25
24:00 | 0 | 0 | 0 | 110 | 300 | 105 | 0 | 276 | 230 |  | 0 | 220 | 265 | 0 | 0 | 55 | 333 | 0 | 0 | 100 | 93 | 150 | 86 | 0 | 0 | 0 | 54 | 55 | 55 | 16 | 25 | 22 | 33 | 33 | 51 | 0 | 60 | 30 | 100 | 0 | 25 | 203 | 0 | 110 | 0 |  | 24 | 0 | 51 | 90 | 0 | 50 | 22 | 40 | 100 | 0 | 0 | 310 | 270 | 175 | 8 | 136 | 26 | 55 | 0 | 34 | 0 | 48 | 43 | 22 | 8 | 33 | 21 | 160 | 152 | 8 | 21 | 0 | 43 | 0 | 53 | 0 | 0 | 161 | 56 | 84 | 0 | 219 | 18 | 0 | 10 | 300 | 16 | 11 | 100 | 275 | 53 | 50 | 165 | 101 | 149 | 0 | 100 | 184 | 150 | 366 | 107 | 105 | 105 | 0 | 0 | 0 | 110 | 99 | 115 | 99 | 401 | 104 | 0 | 162 | 111 | 0 | 36 | 0 |  | 794 | 0 | 285 | 0 | 0 | 159 | 0 | 0 | 20 | 0 | 0 | 86 | 34 | 0 | 0 | 0 | 0 | 50 | 40 | 89 | 35 | 43 | 29 | 52 | 29 | 22 | 0 | 11 | 0 | 0 | 150 | 0 | 0 | 0 | 0 | 140 | 0 | 11 | 100 | 175 | 0 | 404 | 105 | 0 | 94 | 0 | 113 | 0 | 0 | 113 | 520 | 222 | 0 | 72 | 0 |  | 9320 | 3997 | 13317 | 4845 | 794 | 1832 | 4261 | 670 | 90 | 665 | 160 | 0 | 0 | 82.26
KWH | 0 | 0 | 0 | 2677500 | 7302236 | 2357500 | 0 | 6759214 | 5686000 |  | 0 | 5301000 | 6239942 | 0 | 0 | 856687 | 7671967 | 0 | 0 | 2335824 | 1301040 | 3509280 | 984538 | 0 | 0 | 0 | 1311480 | 843906 | 1138704 | 328572 | 600000 | 455220 | 653900 | 787000 | 1140960 | 0 | 1323780 | 732000 | 2400000 | 0 | 619849 | 4938103 | 0 | 2676811 | 0 |  | 466560 | 0 | 294883 | 1986840 | 0 | 691680 | 520224 | 497760 | 2688992 | 0 | 0 | 5040700 | 6839000 | 4905000 | 752727 | 2631870 | 570888 | 999360 | 0 | 825428 | 0 | 1190696 | 972485 | 503892 | 181800 | 814000 | 397880 | 2784960 | 3446560 | 187200 | 467244 | 11000 | 1029000 | 683640 | 1147200 | 0 | 0 | 3595000 | 1381056 | 1892160 | 0 | 5101300 | 395000 | 0 | 245340 | 7184500 | 333672 | 264000 | 726336 | 4566544 | 601940 | 356858 | 3609600 | 517617 | 2260800 | 139590 | 2098560 | 3351840 | 3454181 | 8592000 | 2491200 | 2580260 | 2425454 | 37680 | 0 | 0 | 2604425 | 2276580 | 2541000 | 2167680 | 9328000 | 1522560 | 221240 | 3876480 | 2264455 | 0 | 862560 | 172779 |  | 19540363 | 0 | 7291872 | 0 | 0 | 580436 | 0 | 0 | 192960 | 640 | 0 | 2051599 | 643452 | 0 | 0 | 0 | 0 | 450800 | 487410 | 1876936 | 297640 | 790752 | 518056 | 1171680 | 327090 | 432960 | 0 | 252342 | 0 | 0 | 3659900 | 0 | 0 | 0 | 0 | 3699073 | 0 | 286329 | 785280 | 4553473 | 0 | 9135600 | 2240640 | 181282 | 1965120 | 0 | 2178681 | 0 | 25912 | 2105856 | 11350100 | 5025082 | 0 | 882000 | 26520 |  | 202502729 | 85007836 | 287510565 | 114809600 | 19540363 | 42412398 | 80833556 | 15010000 | 2055780 | 9429187 | 2784960 | 634721 | 0
Fuel Cost | 0 | 0 | 0 | 3935925 | 8105481.96 | 3111900 | 0 | 6826806.14 | 5856580 |  | 0 | 5778090 | 6926335.62 | 0 | 0 | 7247572.02 | 7978845.68 | 0 | 0 | 17588754.72 | 11865484.8 | 34531315.2 | 9077440.36 | 0 | 0 | 0 | 9573804 | 6523393.38 | 11227621.44 | 246429 | 450000 | 0 | 0 | 0 | 11033083.2 | 0 | 357420.6 | 197640 | 4344000 | 0 | 5758397.21 | 5382532.27 | 0 | 4550578.7 | 0 |  | 0 | 0 | 2860365.1 | 18974322 | 0 | 5478105.6 | 655482.24 | 1478347.2 | 3979708.16 | 0 | 0 | 3730118 | 6839000 | 4512600 | 971017.83 | 3026650.5 | 645103.44 | 1399104 | 0 | 1411481.88 | 0 | 12026029.6 | 9287231.75 | 639942.84 | 136350 | 1424500 | 298410 | 20887200 | 3653353.6 | 1699776 | 593399.88 | 175340 | 1687560 | 1093824 | 2042016 | 0 | 0 | 3738800 | 2720680.32 | 3614025.6 | 0 | 8825249 | 865050 | 0 | 500493.6 | 7256345 | 250254 | 200640 | 12354975.36 | 34523072.64 | 10220941.2 | 5966665.76 | 18769920 | 8654556.24 | 22246272 | 1631807.1 | 17103264 | 36367464 | 24351976.05 | 7990560 | 22719744 | 24383457 | 21125704.34 | 0 | 0 | 0 | 22892895.75 | 22720268.4 | 21776370 | 14436748.8 | 0 | 0 | 0 | 0 | 0 | 0 | 0 | 0 |  | 112552490.88 | 0 | 7656465.6 | 0 | 0 | 8044842.96 | 0 | 0 | 2024150.4 | 6707.2 | 0 | 2318306.87 | 997350.6 | 0 | 0 | 0 | 0 | 4435872 | 4952085.6 | 16610883.6 | 2291828 | 10690967.04 | 5019962.64 | 11353579.2 | 3172773 | 831283.2 | 0 | 191022.894 | 0 | 0 | 19836658 | 0 | 0 | 0 | 0 | 4882776.36 | 0 | 429493.5 | 13357612.8 | 5327563.41 | 0 | 9044244 | 23392281.6 | 3083606.82 | 18648988.8 | 0 | 16906564.56 | 0 | 286327.6 | 15562275.84 | 49826939 | 0 | 0 | 0 | 0 |  | 678289971.08 | 373735903.974 | 1052025875.054 | 119703969.864 | 112552490.88 | 44721772.41 | 588163322.3 | 69663597 | 555060.6 | 93684987.3 | 20887200 | 2093474.7 | 0
Yesterday Day Peak | 0 | 0 | 0 | 110 | 300 | 100 | 0 | 275 | 198 |  | 0 | 220 | 250 | 0 | 0 | 55 | 326 | 0 | 0 | 91 | 72 | 150 | 10 | 0 | 0 | 0 | 54 | 55 | 55 | 17 | 25 | 14 | 25 | 33 | 51 | 0 | 56 | 30 | 100 | 0 | 25 | 204 | 0 | 110 | 0 |  | 18 | 0 | 0 | 80 | 0 | 27 | 22 | 2 | 135 | 0 | 0 | 0 | 295 | 183 | 102 | 138 | 26 | 55 | 0 | 34 | 0 | 49 | 43 | 21 | 8 | 33 | 15 | 94 | 148 | 8 | 21 | 2 | 44 | 30 | 47 | 0 | 0 | 162 | 59 | 82 | 0 | 218 | 18 | 0 | 10 | 280 | 16 | 11 | 0 | 232 | 0 | 0 | 143 | 0 | 70 | 17 | 100 | 120 | 142 | 330 | 106 | 105 | 105 | 2 | 0 | 0 | 110 | 110 | 103 | 100 | 395 | 53 | 27 | 162 | 94 | 0 | 36 | 27 |  | 815 | 0 | 300 | 0 | 0 | 0 | 0 | 0 | 4 | 0 | 0 | 86 | 22 | 0 | 0 | 0 | 0 | 0 | 5 | 52 | 0 | 43 | 22 | 43 | 0 | 21 | 0 | 11 | 0 | 0 | 150 | 0 | 0 | 0 | 0 | 140 | 0 | 11 | 0 | 182 | 0 | 385 | 105 | 0 | 94 | 0 | 113 | 0 | 3 | 95 | 390 | 218 | 0 | 0 | 3 |  | 11549 | DayPeak
Yesterday Evening Peak | 0 | 0 | 0 | 110 | 300 | 105 | 0 | 275 | 180 | 0 | 0 | 220 | 260 | 0 | 0 | 55 | 334 | 0 | 0 | 99 | 93 | 150 | 86 | 0 | 0 | 0 | 54 | 55 | 55 | 16 | 25 | 22 | 33 | 33 | 51 | 0 | 58 | 30 | 100 | 0 | 26 | 204 | 0 | 110 | 0 | 0 | 24 | 0 | 51 | 94 | 0 | 50 | 22 | 25 | 100 | 0 | 0 | 355 | 265 | 216 | 8 | 131 | 26 | 56 | 0 | 34 | 0 | 48 | 43 | 22 | 8 | 33 | 21 | 140 | 144 | 8 | 21 | 0 | 43 | 30 | 53 | 0 | 0 | 161 | 56 | 83 | 0 | 219 | 18 | 0 | 10 | 290 | 8 | 11 | 200 | 274 | 157 | 100 | 183 | 102 | 149 | 0 | 100 | 195 | 140 | 365 | 106 | 105 | 105 | 0 | 0 | 0 | 110 | 114 | 104 | 99 | 400 | 104 | 0 | 162 | 107 | 0 | 36 | 0 |  | 793 | 0 | 290 | 0 | 0 | 108 | 0 | 0 | 20 | 0 | 0 | 86 | 32 | 0 | 0 | 0 | 0 | 50 | 40 | 89 | 35 | 43 | 30 | 52 | 29 | 13 | 0 | 11 | 0 | 0 | 150 | 0 | 0 | 0 | 0 | 140 | 0 | 11 | 100 | 176 | 0 | 406 | 105 | 50 | 94 | 0 | 113 | 0 | 0 | 113 | 440 | 220 | 0 | 103 | 0 |  | 13525 | EvPeak
Forecast for Evening | 0 | 0 | 0 | 110 | 300 | 106 | 0 | 325 | 300 | 0 | 0 | 240 | 300 | 0 | 0 | 55 | 335 | 0 | 0 | 100 | 102 | 150 | 86 | 0 | 0 | 0 | 54 | 55 | 55 | 20 | 25 | 30 | 33 | 33 | 52 | 0 | 59 | 30 | 100 | 0 | 26 | 225 | 0 | 110 | 0 | 0 | 22 |  | 51 | 100 | 0 | 50 | 22 | 25 | 100 | 0 | 0 | 360 | 300 | 210 | 8 | 135 | 26 | 55 | 0 | 34 | 0 | 50 | 43 | 22 | 11 | 33 | 21 | 172 | 160 | 8 | 21 | 0 | 43 | 0 | 51 | 0 | 0 | 163 | 63 | 84 | 0 | 225 | 18 | 0 | 10 | 300 | 16 | 11 | 200 | 300 | 300 | 100 | 200 | 100 | 149 | 0 | 100 | 200 | 150 | 400 | 115 | 100 | 105 | 0 | 300 | 54 | 110 | 105 | 113 | 100 | 400 | 104 | 0 | 162 | 116 | 0 | 36 |  |  | 812 | 0 | 400 | 0 | 0 | 160 | 0 | 0 | 20 | 60 | 0 | 86 | 33 | 110 | 0 | 0 | 0 | 50 | 40 | 95 | 35 | 43 | 40 | 52 | 30 | 22 | 0 | 11 | 0 | 0 | 150 | 10 | 10 | 0 | 0 | 210 | 0 | 11 | 100 | 200 | 0 | 400 | 105 | 200 | 94 | 100 | 113 | 0 | 0 | 95 | 622 | 220 |  | 110
Forecast for Day | 0 | 0 | 0 | 110 | 300 | 100 | 0 | 325 | 300 | 0 | 0 | 240 | 300 | 0 | 0 | 55 | 335 | 0 | 0 | 100 | 100 | 150 | 86 | 0 | 0 | 0 | 54 | 55 | 55 | 20 | 25 | 30 | 33 | 33 | 52 | 0 | 59 | 30 | 100 | 0 | 25 | 225 | 0 | 110 | 0 | 0 | 22 |  | 51 | 100 | 0 | 50 | 22 | 10 | 100 | 0 | 0 | 360 | 300 | 210 | 8 | 135 | 26 | 55 | 0 | 34 | 0 | 50 | 43 | 22 | 11 | 33 | 21 | 148 | 160 | 8 | 21 | 1.6 | 43 | 0 | 51 | 0 | 0 | 163 | 62 | 84 | 0 | 225 | 18 | 0 | 10 | 300 | 16 | 11 | 100 | 250 | 100 | 100 | 175 | 100 | 149 | 20 | 100 | 170 | 150 | 400 | 115 | 100 | 105 | 5 | 200 | 54 | 110 | 105 | 113 | 100 | 400 | 104 | 50 | 162 | 116 | 0 | 36 | 30 |  | 812 | 0 | 400 | 0 | 0 | 0 | 0 | 0 | 0 | 0 | 0 | 85 | 26 | 110 | 0 | 0 | 0 | 50 | 20 | 95 | 35 | 43 | 40 | 52 | 0 | 22 | 0 | 11 | 0 | 0 | 150 | 0 | 0 | 0 | 0 | 210 | 0 | 11 | 50 | 200 | 0 | 400 | 105 | 100 | 94 | 100 | 113 | 0 | 8 | 95 | 622 | 220 |  | 110 | 6
Generation at 08:00(Today) | 0 | 0 | 0 | 110 | 300 | 105 | 0 | 276 | 259 | 0 | 0 | 220 | 275 | 0 | 0 | 0 | 333 | 0 | 0 | 99 | 0 | 16 | 0 | 0 | 0 | 0 | 35 | 0 | 17 | 16 | 25 | 22 | 33 |  | 16 | 0 | 59 | 30 | 100 | 0 | 17 | 204 | 0 | 110 | 0 | 0 | 24 | 0 | 0 | 94 | 0 | 12 | 22 | 2 | 100 | 0 | 0 | 310 | 270 | 201 | 8 | 135 | 26 | 20 | 0 | 34 | 0 | 0 | 8 | 22 | 5 | 33 | 21 | 120 | 153 | 8 | 21 | 1 | 43 | 0 | 53 | 0 | 0 | 162 | 61 | 84 | 0 | 219 | 18 | 0 | 10 | 290 | 16 | 8 | 0 | 0 | 0 | 0 | 70 | 0 | 15 | 5 | 10 | 17 | 70 | 367 | 107 | 105 | 105 | 2 | 0 | 0 | 110 | 34 | 115 | 20 | 400 | 0 | 11 | 35 | 111 | 0 | 36 | 16 | 0 | 789 | 0 | 310 | 0 | 0 | 0 | 0 | 0 | 0 | 0 | 0 | 86 | 26 | 16 | 0 | 0 | 0 | 0 | 0 | 68 | 0 | 0 | 22 | 52 | 0 | 21 | 0 | 8 | 0 | 0 | 150 | 0 | 0 | 0 | 0 | 140 | 0 | 11 | 0 | 175 | 0 | 332 | 53 | 0 | 0 | 0 | 0 | 0 | 0 | 35 | 280 | 202 | 0 | 54 | 1 | 0
199
| Minimum Generation |  | 10230 | 8:00
| Highest Generation |  | 13525 | 21:00
| Day Peak Generation |  | 11549 | 12:00
| Evening Peak Generation |  | 13525 | 21:00
| HVDC Max Flow |  | 816 | 1:00
| HVDC EvPeak Flow |  | 793 | 21:00
| Load factor L.F |  | 88.57%

## P1
POWER GRID COMPANY OF BANGLADESH LTD.
|  |  | NATIONAL LOAD DESPATCH CENTER |  |  |  |  | QF-LDC-08
|  |  | DAILY REPORT |  |  |  |  | Page -1
[6 empty] | Reporting Date : | 2021-07-16
Till now the maximum generation is : - |  |  | 13792 | 20:00 | Hrs on | 2021-04-27
The Summary of Yesterday's |  | 2021-07-15 | Generation & Demand |  | Today's Actual Min Gen. & Probable Gen. & Demand
Day Peak Generation : |  | 11549 | MW Hour : | 12:00 | Min. Gen. at | 8:00 | 9916 | MW
Evening Peak Generation : |  | 13525 | MW Hour : | 21:00 | Available Max Generation : |  | 15407 | MW
E.P. Demand (at gen end) : |  | 13525 | MW Hour : | 21:00 | Max Demand (Evening) : |  | 12800 | MW
Maximum Generation : |  | 13525 | MW Hour : | 21:00 | Reserve(Generation end) |  | 2607 | MW
Total Gen. (MKWH) : |  | 287.5106 | System Load Factor : | 88.57% | Load Shed : |  | 0 | MW
EXPORT / IMPORT THROUGH EAST-WEST INTERCONNECTOR
Export from East grid to West grid :- Maximum |  |  | -548 | MW at | 20:00 | Energy |  | MKWHR.
Import from West grid to East grid :- Maximum |  |  | - | MW at | - | Energy | - | MKWHR.
| Water Level of Kaptai Lake at 6:00 A M on |  | 2021-07-16
Actual : | 82.34 | Ft.(MSL) , | Rule curve : | 86.4 | Ft.( MSL )
Gas Consumed : | Total = | 1215.58 | MMCFD. | Oil Consumed (PDB) :
[6 empty] | HSD : |  | Liter
[6 empty] | FO : |  | Liter
Cost of the Consumed Fuel (PDB+Pvt) : |  | Gas : | 164425742.274
: |  | Coal : | 69663597 | Oil : | 681848309.6 | Total : | 915937648.874
Load Shedding & Other Information
Area | Yesterday |  |  |  | Today
|  |  | Estimated Demand (S/S end) |  | Estimated Shedding (S/S end) |  | Rates of Shedding
| MW |  | MW |  |  | MW | (On Estimated Demand)
Dhaka | 0 | 0:00 | 4489.7294 |  |  | 0 | 0%
Chittagong Area | 0 | 0:00 | 1530.6845 |  |  | 0 | 0%
Khulna Area | 0 | 0:00 | 1372.1425 |  |  | 0 | 0%
Rajshahi Area | 0 | 0:00 | 1240.095 |  |  | 0 | 0%
Cumilla Area | 0 | 0:00 | 1120.5188 |  |  | 0 | 0%
Mymensingh Area | 0 | 0:00 | 904.229 |  |  | 0 | 0%
Sylhet Area | 0 | 0:00 | 500.5457 |  |  | 0 | 0%
Barisal Area | 0 | 0:00 | 232.6809 |  |  | 0 | 0%
Rangpur Area | 0 | 0:00 | 697.4104 |  |  | 0 | 0%
Total | 0 |  | 12088.036 |  |  | 0
Information of the Generating Units under shut down.
| Planned Shut- Down |  |  | Forced Shut- Down
1) Barapukuria ST: Unit-1,2
2) Ghorasal-3,4,
3) Ashuganj-4
4) Kaptai-2
5) Raozan #2
6) Bhola 225 MW GT-2
7) Chandpur-150 MW ST
8) Baghabari-71 MW
Additional Information of Machines, lines, Interruption / Forced Load shed etc.
a) Ashuganj(N) 360 MW CCPP tripped at 08:27 due RMS gas valve closed and were synchronized GT &
ST at 12:03,17:12 respectively.
b) Kallyanpur 132/33 kV T2 transformers was under shut down from 07:52 to 13:42 for C/M.
c) Mymensing-Netrokona 132 kV Ckt-2 was under shut down from 09:17 to 17:51 for C/M.
d) Ghorasal-Ishurdi 230 kV Ckt-1 tripped at 13:33 showing dist T-phase and was switched on at 14:25.
e) Ghorasal GIS-Ghorasal(O) 230 kV Ckt-1 tripped at 13:50 from Ghorasal(O) end showing B-phase
pick up & SOTF relay and was switched on at 14:20.
f) Agargaon-Cantonment 132 kV Ckt-1 was switched on at 16:53 from Agargaon end.
g) Chandpur S/S-Chandpur Desh 132 kV Ckt-1 was switched on at 18:14 .
h) Chandpur S/S-Chandpur Desh 132 kV Ckt-2 was switched on at 18:16 .
i) Khulna 225 MW CCPP GT was synchronized at 20:22.
j) Dohazari-Matarbari-Cox's Bazar 132 kV Ckt-1 was switched on at 16:39.
k) Maniknagar 132/33 kV T1 & T2 transformer tripped at 21:03 from 33 kV side showing O/C relay and |  |  |  |  | About 93 MW power interruption occurred under Maniknagar S/S area
were switched on at 21:05. |  |  |  |  | from 21:03 to 21:05.
l) Norsingdi 132/33 kV T2 transformer tripped at 00:53 from 132 kV side showing bhuchaltz relay and |  |  |  |  | About 50 MW power interruption occurred under Norsingdi S/S area
was switched on at 01:30. |  |  |  |  | from 00:53 to 01:30(16-07-2021).
m) Fenchuganj #02 was under shut down since 23:05 due to boiler maintenance work.
n) Halishahar-Juldah 132 kV Ckt was under shut down since 06:13(16-07-2021) for C/M.
o) Mongla 132/33 kV T1 & T2 transformer tripped at 07:10 from 33 kV side showing inst E/F relay due |  |  |  |  | About 36 MW power interruption occurred under Mongla S/S area
to Old port feeder fault and was switched on at 07:36(16-07-21). |  |  |  |  | from 07:10 to 07:36(16-07-2021).
p) Natore 132/33 kV T2 transformers was under shut down from 05:31 to 08:25(16-07-21) due to PBS
maintenance work.
q) Natore 132/33 kV T3 transformers was under shut down from 06:03 to 09:37(16-07-21) due to PBS |  |  |  |  | About 40 MW power interruption occurred under Mongla S/S area
maintenance work. |  |  |  |  | from 06:03 to 09:37(16-07-2021).
r) Faridpur-Rajbari-Bheramara 132 kV Ckt-1 was under shut down since 06:19(16-07-21) for D/W.
s) Rajbari 132/33 kV T1 transformers was under shut down since 06:35(16-07-21) for D/W.
t) Panchagar 132 kV full bus was under shut down since 07:49(16-07-21) for D/W. |  |  |  |  | About 40 MW power interruption occurred under Panchagar S/S area
since 07:49(16-07-2021) to till now.

## P2
EVENING PEAK GENERATION AND DAY LONG ENERGY DATA OF POWER STATIONS
| Date : | 2021-07-15 | [5 empty] | Page -2
Sl. |  |  |  |  | Present | Peak | Energy
No. | Name of the Power Stations |  | Producer | Installed Capacity | Capacity | Hour | Generated | Remarks
Generation
|  |  |  | Unit No. X Capacity | MW | MW | KWH
1 | Ghorasal Repowered CCPP:Unit-3 (GT |  | PDB | 1*260 | 260 | 0 | 0 | Under maint.
2 | Ghorasal Repowered CCPP Unit-4 |  | PDB | 1*210 | 180 | 0 | 0 | Under maint.
| Ghorasal TPP Unit-5 |  | PDB | 1*210 | 190 | 110 | 2677500 | Gas shortage
3 | Ghorasal 365 MW CCPP Unit-7 |  | PDB | 1*243+1*122 | 365 | 300 | 7302236
4 | Ghorashal 78.5 MW PP(MAX) |  | QRPP | 2*40 | 0 | 0 | 0 | Contract Expired
5 | Ghorashal 108MW PP (Regent) |  | IPP | 34*3.35 | 108 | 105 | 2357500
6 | Haripur GTPP |  | SBU, PDB | 2*32 | 20 | 0 | 0 | Under maint.
7 | Haripur 412 MW CCPP |  | EGCB | 1*273+1*139 | 412 | 275 | 6759214 | Gas shortage
8 | Haripur 360MW CCPP(HPL) |  | IPP | 1*235+1*125 | 360 | 180 | 5686000 | Gas shortage
9 | Meghnaghat 450 MW CCPP(MPL) |  | IPP | 2*150+1*150 | 450 | 220 | 5301000 | Gas shortage
10 | Meghnaghat 100 MW(IEL) |  | QRPP | 12*8.9 | 0 | 0 | 0 | Contract Expired
11 | Meghnaghat CCPP(Summit) |  | IPP | 2*110+1*110 | 305 | 260 | 6239942 | Gas shortage
12 | Madanganj 102 PP(Summit) |  | QRPP | 6*17 | 0 | 0 | 0 | Contract Expired
13 | Madanganj-55 MW PP(Summit) |  | (IPP) | 3*17.08+1*11.3 | 55 | 55 | 856687
14 | Keraniganj 100 MW PP (Powerpac) |  | QRPP | 8*13.45 | 100 | 86 | 984538 | Engine problem
15 | Narshingdi 22 MW PP (Doreen) |  | SIPP, REB | 8*2.90 | 22 | 16 | 328572
16 | 210 MW Siddhirgonj TPP |  | PDB | 1*210 | 115 | 0 | 0 | Under maint.
17 | Siddhirgonj 2*120 MW GTPP |  | EGCB | 2*105 | 210 | 0 | 0 | Gas shortage
18 | Siddhirganj 100 PP(Dutch Bangla) |  | QRPP | 12*8.9 | 100 | 99 | 2335824
19 | Siddhirganj 335 MW CCPP |  | EGCB | 1*217+118 | 335 | 334 | 7671967
20 | Gagnagar 102 MW PP (Digital Power) |  | IPP | 12*8.924 | 102 | 93 | 1301040 | Engine problem
21 | Katpotti 52 MW PP (Sinha) |  | IPP | 7*7.9 | 51 | 0 | 0 | Fuel shortage
22 | Kamalaghat 54 MW PP(Banco Energy) |  | IPP | 3*18 | 54 | 54 | 1311480
23 | Kodda 150MW PP |  | BPDB-RPCL | 9*17.06 | 149 | 150 | 3509280
24 | Manikganj 55 MW PP (Northern) |  | IPP | 3*19.3 | 55 | 55 | 843906
25 | Nababganj 55 MW PP (Southern power ) |  | IPP | 3*19.3 | 55 | 55 | 1138704
26 | Bosila 108MW PP(CLC) |  | IPP | 12*8.775+1*3.5 | 108 | 0 | 0 | Fuel shortage
27 | Summit Power,(Madhabdi+Ashulia) |  | SIPP,REB | 3*3.67+4*8.73 | 80 | 47 | 1055220 | Engine problem
28 | Maona 33 MW PP(Summit) |  | SIPP,REB | 4*8.73 | 33 | 33 | 653900
29 | Rupganj 33 MW PP(Summit) |  | SIPP,REB | 4*8.73 | 33 | 33 | 787000
30 | Gazipur 52 MW PP |  | IPP | 6*8.9 | 52 | 51 | 1140960
31 | Tongi 80 MW GTPP |  | PDB | 1* 105 | 105 | 0 | 0 | Under maint.
32 | Kodda 300 MW PP Unit-2 (Summit) |  | IPP | 18*17.076 | 300 | 274 | 4566544 | Engine problem
33 | Keranigonj 300 MW PP (APR) |  | IPP | 256*1.4 | 300 | 157 | 601940 | Low demand
34 | Bramhangoan 100 MW PP (Aggreko) |  | IPP | 100 | 100 | 100 | 356858
35 | Aurahati 100MW PP (Aggreko) |  | IPP | 0.85*23+0.95*91 | 100 | 102 | 517617
36 | Kodda 149 MW PP Unit-1 (Summit) |  | IPP | 149 | 149 | 149 | 2260800
37 | Gazipur 100 MW PP |  | RPCL | 100 MW | 105 | 105 | 2580260
38 | Meghnaghat 104 MW PP (OPCL) |  | IPP | 18.5*6 | 104 | 104 | 1522560
39 | Manikgonj 162MW PP(MPGL) |  | IPP | 9*18 | 162 | 162 | 3876480
40 | Spectra Solar Plant Ltd. |  | IPP | 35 | 35 | 0 | 172779
| Dhaka area Total |  |  |  | 5819 | 3764 | 76698308
41 | Chattogram TPP-1 |  | PDB | 1*210 | 180 | 100 | 2400000 | Gas shortage
| Chattogram TPP-2 |  | PDB | 1*210 | 180 | 0 | 0 | Gas shortage
42 | Raozan 25 MW PP |  | IPP | 3*8.9 | 25 | 26 | 619849
43 | Teknaf 20MW PP (Solartech) |  | Teknaf Solartech Energy Ltd. | 20 | 20 | 0 | 139590
44 | Patenga 50MW PP (Baraka) |  | IPP | 8*6.98 | 50 | 50 | 691680
45 | Kaptai Hydro: Unit-1,2,3,4, 5 |  | PDB | 2*40+3*50 | 230 | 88 | 2055780 | Low water level & Unit-2 under maint
46 | Sikalbaha 225MW |  | PDB | 1*150+1*175 | 225 | 204 | 4938103 | FGMO
47 | Sikalbaha Peaking GT |  | PDB | 1*150 | 150 | 110 | 2676811 | Machine problem
48 | Sikalbaha 105 MW PP (Baraka Sikalbaha) |  | IPP | 105 MW | 105 | 105 | 2425454
49 | Hathazari 100 MW peaking PP |  | PDB | 11*8.9 | 98 | 0 | 0 | Under S/D
50 | Dohazari -Kalaish 100 MW Peaking |  | PDB | 6*17 | 102 | 51 | 294883 | Engine problem
51 | Juldah 100 MW Unit-1 (Acorn) |  | QRPP | 8*13.45 | 100 | 94 | 1986840
52 | Juldah 100 MW PP Unit-3 (Acorn) |  | IPP | 0 | 100 | 100 | 2098560
53 | Barabkunda 22 MW PP (Regent) |  | SIPP, PDB | 8*2.90 | 22 | 22 | 520224
* | Malancha, Ctg. EPZ (United) |  |  | 5*8.73+3*9.34 | 0 | 25 | 497760
54 | Chattogram 108 MW PP (ECPV) |  | IPP | 16*7 | 108 | 0 | 0 | Fuel shortage
55 | Kaptai 7 MW Solar PP |  | PDB | 7.4 MW | 7 | 0 | 37680
56 | Anwara 300 MW PP (United) |  | IPP | 300 MW | 300 | 0 | 0 | Transformer O/L
57 | Jodiac Power |  | IPP | 3*18.55+1*3.6 | 54 | 0 | 0 | Transformer O/L
58 | Karnaphuli Power Ltd. |  | IPP | 110 | 110 | 110 | 2604425
59 | Juldah unit-2 (Acorn) |  | IPP | 8*13.6 | 100 | 99 | 2167680
60 | Anlima Energy Ltd. |  | IPP | 6*21.2 | 116 | 107 | 2264455 | Engine problem
| Chattogram area Total |  |  |  | 2382 | 1291 | 28419774
61 | Ashuganj TPP Unit- 3 |  | APSCL | 1*150 | 135 | 100 | 2688992
| Ashuganj TPP Unit- 4 |  | APSCL | 1*150 | 129 | 0 | 0 | Gas shortage
| Ashuganj TPP Unit- 5 |  | APSCL | 1*150 | 134 | 0 | 0 | Under maint.
62 | Ashuganj 225 MW CCPP |  | APSCL | 1*142+1*75 | 221 | 216 | 4905000 | FGMO
63 | Ashuganj 450 MW CCPP(North) |  | APSCL | 1*360 | 360 | 355 | 5040700 | FGMO
64 | Ashuganj 450 MW CCPP(South) |  | APSCL | 1*360 | 360 | 265 | 6839000 | FGMO
65 | Ashuganj 50 MW PP |  | APSCL | 14*3.968 | 45 | 26 | 570888 | Engine problem
66 | Ashuganj 55 MW PP (Precision) |  | RPP | 15*4 | 55 | 56 | 999360 | Gas shortage
67 | Ashuganj 195MW PP (APSCL-United) |  | IPP | 20*9.73+1*16 | 195 | 8 | 752727 | Gas shortage
68 | Ashuganj 51 MW PP (Midland) |  | IPP | 6*9.34 | 51 | 34 | 825428 | Engine problem
69 | Ashuganj 150MW PP (Midland) |  | IPP | 23*7.015 | 150 | 140 | 3454181
70 | Titas 50 MW Peaking PP |  | PDB | 6*8.92 | 52 | 48 | 1190696
71 | Chandpur 150 MW CCPP |  | PDB | 1*106+1*57 | 163 | 131 | 2631870
72 | Chandpur 200MW (Desh energy) |  | IPP | 0 | 200 | 195 | 3351840
73 | Feni 22MW PP (Doreen) |  | SIPP, PDB | 8*2.90 | 22 | 22 | 503892
74 | Feni 11 MW PP (Doreen) |  | SIPP, REB | 4*2.90 | 11 | 8 | 181800
** | Impoprt (Tripura) |  | Imported power | 0 | 160 | 140 | 2784960
75 | Jangalia 33MW PP (Summit) |  | SIPP, PDB | 4*8.73 | 33 | 33 | 814000
76 | Jangalia 52 MW PP (Lakdanavi) |  | IPP | 6*8.92 | 52 | 43 | 972485 | Engine problem
77 | Cumilla 25 MW PP (Summit) |  | SIPP, PDB | 3*3.67+2*6.97 | 25 | 21 | 397880
78 | Daudkandi 200 MW PP (B.Trac) |  | IPP | 154*1.4 | 200 | 200 | 726336
79 | Feni Lanka Power |  | IPP | 7*18.415+1*9.78 | 114 | 114 | 2276580
80 | Chowmuhani 113 MW |  | IPP | 12*9.78+2*3.1 | 113 | 104 | 2541000
81 | Bhairob 54.5 MW |  | IPP | 3*18.2 | 54 | 36 | 862560 | 33 kV feeder fault.
| Cumilla Area Total |  |  |  | 3034 | 2295 | 45312175
82 | RPCL 210MW CCPP |  | IPP | 4*35+1*70 | 202 | 144 | 3446560 | Gas shortage
83 | Tangail 22 MW PP (Doreen) |  | SIPP, PDB | 8*2.90 | 22 | 21 | 467244
84 | Jamalpur 95 MW PP(Powerpac) |  | IPP | 12*8.924 | 95 | 8 | 187200 | Engine problem
85 | Sarishabari 3 MW Solar Plant |  | IPP | 1*3 | 3 | 0 | 11000
86 | Mymensingh 200 MW PP (United) |  | IPP | 200 | 200 | 183 | 3609600
87 | Jamalpur 115 MW PP (United) |  | IPP | 115 MW | 115 | 106 | 2491200
88 | Sutiakhali 50 MW Solar PP |  | IPP | 50 | 50 | 0 | 221240
89 | Tangail Palli Power Gen 22 MW |  | IPP | 4*6.7 | 22 | 24 | 466560
| Mymensingh Area Total |  |  |  | 709 | 486 | 10900604
90 | Fenchugonj CCPP Phase-1 |  | PDB | 2*32+1*33 | 70 | 43 | 1029000 | Machine problem
91 | Fenchugonj CCPP Phase-2 |  | PDB | 2*35+1*35 | 90 | 30 | 683640 | Machine problem
92 | Kushiara 163 MW CCPP (KP) |  | IPP | 1*109+1*54 | 163 | 0 | 0 | Under maint.
93 | Shajibazar 330 MW CCPP |  | PDB | 3*110 | 330 | 161 | 3595000 | GT-1 under maint
94 | Fenchugonj 51 MW PP (Barakatullah) |  | RPP | 19*2.90 | 51 | 53 | 1147200
95 | Fenchuganj 44MW (Energyprima) |  | RPP | 12*3.3+5*2 | 0 | 0 | 0 | Contract Expired
96 | Hobiganj 11MW PP Cofidence-E |  | SIPP, REB | 4*2.90 | 11 | 11 | 264000
97 | Shahjibazar GTPP Unit- 8 & 9 |  | PDB | 2*35 | 66 | 56 | 1381056
98 | Shahjibazar 86MW PP (Shahjibazar) |  | RPP | 32*2.90 | 86 | 83 | 1892160
99 | Shahjibazar 100 MW GTPP |  | PDB | 1*100 | 100 | 0 | 0 | Under Shut down
100 | Sylhet 225 MW CCPP |  | PDB | 1*142+1*89 | 231 | 219 | 5101300
101 | Sylhet 20 MW GTPP |  | PDB | 1*20 | 20 | 18 | 395000
102 | Sylhet 50MW PP (EPL) |  | RPP | 27*2 | 0 | 0 | 0 | Contract Expired
103 | Shahjahanulla 25 MW PP |  | SIPP, REB | 3*9.34 | 25 | 8 | 333672 | Engine problem
104 | Bibiana-II 341 MW CCPP (Summit) |  | IPP | 1*222+1*119 | 341 | 290 | 7184500 | FGMO
105 | Bibiyana-III 400 MW CCPP |  | PDB | 400 MW | 400 | 365 | 8592000 | FGMO
106 | Sylhet 10MW PP (Desh) |  | RPP | 6*1.95 | 10 | 10 | 245340
107 | Bibiyana South 400 MW |  | PDB | 400 MW | 383 | 400 | 9328000 | FGMO
| Sylhet Area Total |  |  |  | 2377 | 1747 | 41171868
108 | Bheramara GTPP Unit-3 |  | PDB | 1*20 | 16 | 0 | 0 | Reserve.
** | Bheramara (HVDC ) |  | Imported power | 2*500 | 1000 | 793 | 19540363
109 | Khulna 115 PP MW (KPCL-2) |  | QRPP | 7*17 | 0 | 0 | 0 | Contract Expired
110 | Faridpur 50 MW Peaking PP |  | PDB | 8*6.89 | 54 | 20 | 192960 | Engine problem
111 | Khulna 225 MW CCPP |  | NWPGCL | 1*150+1*75 | 230 | 108 | 580436 | Low demand
112 | Gopalganj 100 MW Peaking PP |  | PDB | 16*6.98 | 109 | 0 | 640 | Reserve.
113 | Bheramara 410 MW CCPP |  | NWPGCL | 1*278+1*132 | 410 | 290 | 7291872 | Gas shortage
114 | Noapara 40 MW PP (Khanjahan Ali) |  | QRPP | 5*8.5 | 0 | 0 | 0 | Contract Expired
115 | Noapara 100 MW PP (Bangla Trac) |  | IPP | 70*1.4 | 100 | 100 | 785280
116 | Rupsha 105 MW PP (Orion rupsha) |  | IPP | 6*18.445 | 105 | 105 | 2240640
117 | Madhumati 100 MW PP |  | NWPGCL | 100 MW | 105 | 0 | 0 | Reserve.
| Khulna Area Total |  |  |  | 2129 | 1416 | 30632191
118 | Barisal 110 MW PP (Summit ) |  | IPP | 7*17.076 | 110 | 0 | 0 | Line O/L
119 | Bhola 33 MW PP (Venture) |  | RPP | 1*34.50 | 33 | 32 | 643452
120 | Bhola 225 MW CCPP |  | PDB | 2*63+1*68 | 194 | 86 | 2051599 | Machine problem
121 | Bhola 95 MW PP (Aggreko) |  | QRPP | 96*1.10 | 95 | 11 | 286329 | Gas shortage
122 | Payra 1320 MW |  | BCPCL | 2*622 | 1244 | 440 | 11350100 | Boiler problem
| Bhola Nutan Biddut BD LTD |  | IPP | 220 | 0 | 220 | 5025082
123 | United Payra Power Ltd. |  | IPP | 8*18.5+1*9.5 | 150 | 103 | 882000
| Barisal Area Total |  |  |  | 1826 | 892 | 20238562
124 | Baghabari 71 MW GTPP |  | PDB | 1*71 | 71 | 0 | 0 | Gas shortage
| Baghabari 100 MW GTPP |  | PDB | 1*100 | 100 | 0 | 0 | Gas shortage
125 | Baghabari 50 MW Peaking PP |  | PDB | 6*8.9 | 52 | 50 | 450800
126 | Bera 70 MW Peaking PP |  | PDB | 9*8.29 | 71 | 40 | 487410 | Engine problem
127 | Amnura 50 MW PP(Sinha) |  | QRPP | 7*7.79 | 50 | 35 | 297640 | Engine problem
128 | Katakhali 50 MW PP (Northern) |  | QRPP | 6*8.9 | 50 | 43 | 790752 | Engine problem
129 | Katakhali 50 MW Peaking PP |  | PDB | 6*8.7 | 50 | 30 | 518056 | Engine problem
130 | Sirajgonj Unit-1 225MW |  | NWPGCL | 1*150+1*75 | 210 | 0 | 0 | Gas shortage
131 | Sirajgonj Unit-2 225MW |  | NWPGCL | 1*150+1*75 | 220 | 140 | 3699073 | Gas shortage
132 | Sirajgonj Unit-3 225MW |  | NWPGCL | 1*141 | 220 | 176 | 4553473 | Gas shortage
133 | Sirajgonj 400 MW CCPP Unit-4 |  | SNWPGCL | 1*282+1*132 | 414 | 406 | 9135600 | FGMO
134 | Santahar 50 MW Peaking PP |  | PDB | 6*8.7 | 50 | 29 | 327090 | Engine problem
135 | Bogra 22 MW PP (GBB) |  | RPP | 6*4 | 22 | 13 | 432960
136 | Bogura 20 MW PP (Energyprima) |  | RPP | 5*3.3+5*2 | 0 | 0 | 0 | Contract Expired
137 | Ullapara 11 MW PP (Summit) |  | SIPP, REB | 4*2.90 | 11 | 11 | 252342
138 | Natore 52 MW PP (Rajlanka) |  | IPP | 6*8.92 | 52 | 52 | 1171680
139 | Chapainawabganj 100 MW Peaking PP |  | PDB | 12*8.924 | 104 | 89 | 1876936 | Engine problem
140 | Baghabari 200 MW PP (Paramount) |  | IPP | 200 MW | 200 | 50 | 181282 | Low demand
141 | Bagura 113 MW PP (Confidence)-2 |  | IPP | 113 MW | 113 | 94 | 1965120 | Engine problem
142 | Confidence Power Bogura Unit-1 113 MW |  | IPP | 6*18.55 | 113 | 113 | 2105856
143 | Sirajgonj 6.55 MW Solar |  | NWPGCL | 1*6 | 6 | 0 | 26520
| Rajshahi Area Total |  |  |  | 2179 | 1371 | 28272590
144 | Barapukuria TPP Unit-1 |  | PDB | 1*125 | 85 | 0 | 0 | Coal shortage
| Barapukuria TPP Unit-2 |  | PDB | 1*125 | 85 | 0 | 0 | Under maint.
145 | Barapukuria 275 MW TPP Unit-3 |  | PDB | 1*275 | 274 | 150 | 3659900 | Coal shortage
146 | Rangpur 20 MW GTPP |  | PDB | 1*20 | 20 | 0 | 0 | Reserve.
147 | Saidpur 20 MW GTPP |  | PDB | 1*20 | 20 | 0 | 0 | Reserve.
148 | Rangpur 113 MW PP (Confidence) |  | IPP | 113 MW | 113 | 113 | 2178681
149 | Sympa Solar Power 8MW |  | IPP | 8 MW | 8 | 0 | 25912
| Rangpur Area Total |  |  |  | 605 | 263 | 5864493
| Total |  |  |  | 21060 | 13525 | 287510565
| Eastern Grid Total |  |  |  | 14321 | 9583 | 202502729
| Western Grid Total |  |  |  | 6739 | 3942 | 85007836
| National Grid Total |  |  |  | 21060 | 13525 | 287510565
*Data collected from respective power station over telephone.
Executive Engineer
Network Operation Division
Page- 3

## P3
POWER GRID COMPANY OF BANGLADESH LTD.
NATIONAL LOAD DESPATCH CENTER
MAXIMUM LOAD SERVED BY DIFFERENT GRID SUB-STATIONS
QF-LDC-09
Date: | 2021-07-15
(a) ENTIRE EASTERN GRID : |  | 8593 | MW | (b) ENTIRE WESTERN GRID : |  | 4166 | MW
i) Dhaka area |  | 4465 | MW | i) Khulna area |  | 1599 | MW
ii) Chittagong area |  | 1319 | MW | ii) Rajshahi area |  | 1386 | MW
iii) Comilla area |  | 1232 | MW | iii) Barisal area |  | 398 | MW
iv) Mymensingh area |  | 1042 | MW | iv) Rangpur area |  | 783 | MW
v) Sylhet area |  | 535 | MW
| SYSTEM TOTAL DEMAND ( a + b ) = |  | 12759 | MW
MAXIMUM LOAD SERVED BY DIFFERENT SUB-STATIONS
Sub-station | Load (MW) | Hour | Sub-station | Load (MW) | Hour | Sub-station | Load (MW) | Hour
Siddhirganj | 132 | 16:00 | Kishoreganj | 150 | 20:00 | Jessore | 127 | 21:00
Munsiganj | 108 | 0:00 | Netrokona | 108 | 21:00 | Benapol | 64 | 21:00
Sonargaon | 79 | 21:00 | Jamalpur | 155 | 22:00 | Jhenida | 116 | 22:00
Shyampur | 198 | 0:00 | Sherpur | 132 | 23:00 | Bottail | 140 | 21:00
Bhulta | 195 | 1:00 | Srimongal | 58 | 19:30 | G.K Project | 60 | 21:00
Madanganj | 51 | 1:00 | Shahjibazar | 118 | 21:00 | Faridpur | 154 | 23:00
Shitalakhya | 127 | 15:00 | Fenchuganj | 49 | 20:00 | Rajbari | 53 | 19:30
Rahim steel | 22 | 0:00 | Kulawara | 44 | 19:00 | Madaripur | 104 | 22:00
Matuail | 60 | 0:00 | Sylhet | 136 | 19:00 | Sariatpur | 70 | 23:00
Ghorasal | 80 | 21:00 | Chatak | 30 | 19:30 | Gopalganj | 99 | 22:00
Narsingdi | 186 | 21:00 | Sunamganj | 54 | 21:00 | Bagerhat | 106 | 21:00
Haripur (SBU) | 116 | 1:00 | Biani Bazar | 64 | 22:00 | Mongla | 38 | 9:00
Sreenagar | 42 | 21:00 | Comilla (S) | 160 | 23:00 | Satkhira | 111 | 21:00
Ullon | 68 | 19:30 | Comilla(N) | 157 | 20:00 | Gallamari | 39 | 23:00
Hasnabad | 85 | 19:30 | Chandpur | 88 | 23:00 | Magura | 58 | 22:00
Magbazar | 85 | 15:00 | Feni | 129 | 21:00 | Norail | 42 | 20:00
Maniknagar | 74 | 12:00 | Chowmuhani | 224 | 21:00 | Chuadanga | 92 | 22:00
Bangabhaban | 13 | 10:00 | Ashuganj | 39 | 1:00 | Borguna | 18 | 1:00
Motijheel | 27 | 12:00 | Daudkandi | 156 | 22:00 | Barisal(N) | 47 | 21:00
Narinda | 62 | 17:00 | B.Baria | 180 | 21:00 | Barisal (S) | 116 | 21:00
Kazla | 83 | 11:00 | Ramganj | 88 | 22:00 | Patuakhali | 122 | 22:00
Dhanmondi | 199 | 15:00 | Chaddagram | 49 | 22:00 | Bhandaria | 55 | 22:00
Lalbag | 97 | 13:00 | PHP | 3 | 20:00 | Borhan Uddin | 47 | 19:30
Madartek | 76 | 22:00 | Kochua | 66 | 21:00 | Ishurdi | 66 | 21:00
Dhaka University | 34 | 12:00 | Madunaghat | 64 | 19:00 | Ruppur Paromanobik | 4 | 11:00
Aftabnagar | 11 | 19:00 | Hathazari | 97 | 20:00 | Natore | 132 | 21:00
Fatullah | 56 | 10:00 | Khulshi | 220 | 10:00 | Bogra | 165 | 1:00
Nawabganj | 56 | 23:00 | Halishahar | 123 | 8:00 | Noagaon | 120 | 21:00
Keraniganj | 68 | 19:30 | Baraulia | 148 | 15:00 | Rajshahi | 154 | 21:00
Mirpur | 140 | 19:30 | Sikalbaha | 39 | 15:00 | Rajshahi New | 16 | 21:00
Kalyanpur | 123 | 19:00 | Dohazari | 92 | 19:00 | C.Nawabganj | 78 | 20:00
Gulshan | 106 | 13:00 | Cox'sbazar | 98 | 1:00 | Amnura | 58 | 21:00
Uttara | 90 | 1:00 | Chandraghona | 28 | 19:00 | Pabna | 108 | 21:00
Uttara New | 41 | 14:00 | Kaptai | 4.2 | 19:00 | Shahjadpur | 96 | 21:00
Kamrangirchar | 87 | 13:00 | A. Khaer Stl. | 0 | 1:00 | Serajganj | 106 | 20:00
Savar | 151 | 16:00 | Bakulia | 110 | 19:00 | Niyamatpur | 86 | 21:00
Bhasantec | 112 | 13:00 | Julda | 23 | 13:00 | Joypurhat | 62 | 20:00
Agargaon | 86 | 13:00 | TK chemical | 29.6 | 21:00 | Sherpur(Bogura) | 58 | 20:00
Satmosjid | 105 | 19:30 | Modern Steel | 0 | #N/A | Mohastangor | 76 | 21:00
Tongi | 119 | 11:00 | Shahmirpur | 30.5 | 1:00 | Bhangura | 32 | 21:00
Kabirpur | 239 | 20:00 | Khagrachhari | 26 | 6:00 | Rangpur | 134 | 19:30
Basundhara | 251 | 15:00 | Matarbari | 39 | 20:00 | Lalmonirhat | 45 | 19:30
Manikganj | 92 | 21:00 | Baroiar Hat | 44 | 21:00 | Saidpur | 110 | 20:00
Joydevpur | 171 | 15::00 | Rangamati | 12 | 18:30 | Purbasadipur | 108 | 20:00
New Tongi | 120 | 15:00 | Abul Khair 230 | 145 | 10:00 | Thakurgaon | 82 | 20:00
Kodda | 290 | 12:00 | BSRM | 158 | 10:00 | Palashbari | 115 | 19:30
Dhamrai | 116 | 19:30 | GPH Ispat | 88 | 13:00 | Barapukuria | 54 | 21:00
Rajendrapur | 108 | 19:30 | Agrabad | 65 | 14:00 | Panchagar | 48 | 20:00
Valuka | 116 | 15:00 | Goalpara | 26 | 12:00 | Joldhaka | 56 | 21:00
Tangail | 215 | 22:00 | Central S/S | 96 | 22:00 | Kurigram | 60 | 19:30
Mymensing | 214 | 1:00 | Noapara | 54 | 21:00 | Mithapukur | 33 | 1:00
Sub Divisional Engineer |  |  | Executive Engineer |  | Superintendent Engineer

## Voltage
e
MAXIMUM & MINIMUM VOLTAGES OF DIFFERENT GRID SUB-STATIONS:
| Date: | 2021-07-15 | [7 empty] | QF-LDC-10
| Sub-Station | Max Voltage | Hour | Min | Hour | Sub-Station | Maxm | Hour | Min | Hour
|  |  |  | Voltage |  |  | Voltage |  | Voltage
| 400 KV | KV | Hour | KV |  |  | KV |  | KV
| Bibiyana | 401 | 1:00 | 396 | 1:00 | Kaliakoir | 392 | 0.75 | 383 | 0.375
| Bheramara | 402 | 18:00 | 394 | 22:00 | Bhulta | 387 | 0.041667 | 372 | 0.41667
| Ashuganj(N) | 393 | 6:00 | 376 | 10:00 | Gopalganj | 407 | 0.625 | 385 | 0.91667
| Payra | 414 | 1:00 | 401 | 1:00
| 230 KV | KV |  | KV |  | 230 KV | KV |  | KV
| Ghorasal | 230 | 1:00 | 230 | 1:00 | Hathazari | 224 | 5:00 | 219 | 11:00
| Ishurdi | 251 | 14:00 | 225 | 19:30 | Megnaghat | 234 | 6:00 | 228 | 4:00
| Ashuganj | 240 | 1:00 | 235 | 9:00 | Fenchuganj | 237 | 1:00 | 233 | 22:00
| Serajganj | 233 | 17:00 | 225 | 20:00 | Siddhirganj | 232 | 6:00 | 226 | 12:00
| Baghabari | 233 | 17:00 | 226 | 19:00 | Maniknagar | 229 | 6:00 | 223 | 10:00
| Barapukuria | 235 | 18:00 | 223 | 19:30 | Agargaon | 228 | 8:00 | 220 | 10:00
| Bogra | 224 | 11:00 | 212 | 20:00 | Barisal | 240 | 3:00 | 232 | 22:00
| Rajshahi | 235 | 17:00 | 224 | 19:30 | Bhola 225 MW | 244 | 6:00 | 238 | 22:00
| Khulna South | 227 | 18:30 | 204 | 19:30 | AKSML | 225 | 3:00 | 216 | 10:00
| Rampura | 229 | 7:00 | 222 | 9:00 | BSRM | 228 | 1:00 | 218 | 10:00
| Haripur | 228 | 1:00 | 223 | 12:00 | Bibiyana | 239 | 6:00 | 234 | 21:00
| Hasnabad | 230 | 23:00 | 222 | 9:00 | Bhulta | 234 | 6:00 | 225 | 9:00
| Shyampur | 227 | 1:00 | 220 | 10:00 | Ashuganj (S) | 236 | 6:00 | 232 | 9:00
| Aminbazar | 228 | 1:00 | 223 | 2:00 | Kaliakoir | 229 | 1:00 | 222 | 10:00
| Tongi | 228 | 21:00 | 215 | 7:00 | GPH | 225 | 1:00 | 217 | 10:00
| Comilla (N) | 229 | 6:00 | 224 | 10:00
| 132 kV | KV |  | KV |  | 132 kV | KV |  | KV
| Siddhirganj | 134 | 20:00 | 130 | 9:00 | Madanhat | 132 | 0.041667 | 130 | 0.375
| Munsiganj | 135 | 20:00 | 130 | 9:00 | Hathazari | 133 | 0.041667 | 130 | 0.5
| Sonargaon | 134 | 1:00 | 130 | 9:00 | Khulshi | 130 | 0.041667 | 126 | 0.41667
| Shyampur | 136 | 1:00 | 131 | 10:00 | Halishahar | 132 | 0.041667 | 127 | 0.41667
| Bhulta | 132 | 10:00 | 122 | 11:00 | Baraulia | 130 | 0.041667 | 127 | 0.625
| Madanganj | 133 | 1:00 | 130 | 9:00 | Sikalbaha | 133 | 0.16667 | 129 | 0.41667
| Shitalakhya | 143 | 21:00 | 133 | 17:00 | Dohazari | 128 | 0.25 | 125 | 0.77083
| Rahim steal | 134 | 22:00 | 130 | 10:00 | Cox'sbazar | 120 | 0.20833 | 107 | 0.66667
| Matuail | 134 | 20:00 | 130 | 9:00 | Chandraghona | 133 | 0.125 | 130 | 0.41667
| Ghorasal | 139 | 13:00 | 138 | 1:00 | Kaptai | 132 | 0.29167 | 130 | 0.041667
| Narsinghdi | 132 | 9:00 | 125 | 1:00 | A. Khaer Stl. | 130 | 0.041667 | 127 | 0.375
| Haripur (SBU) | 134 | 19:30 | 130 | 9:00 | Bakulia | 132 | 0.16667 | 128 | 0.58333
| Sreenagar | 131 | 19:00 | 125 | 10:00 | Julda | 133 | 0.041667 | 130 | 0.33333
| Ullon | 136 | 1:00 | 130 | 9:00 | TK Chemical | 133 | 0.20833 | 129 | 0.41667
| Hasnabad | 140 | 19:30 | 133 | 16:00 | Modern Steel
| Magbazar | 136 | 4:00 | 130 | 10:00 | Shahmirpur | 134 | 0.041667 | 130 | 0.625
| Maniknagar | 138 | 6:00 | 133 | 10:00 | Khagrachhari | 131 | 0.25 | 128 | 0.41667
| Bangabhaban | 138 | 6:00 | 133 | 10:00 | Matarbari | 123 | 0.20833 | 116 | 0.79167
| Motijheel | 138 | 6:00 | 133 | 10:00 | Baroiar Hat | 135 | 0.25 | 130 | 0.79167
| Narinda | 138 | 6:00 | 133 | 10:00 | Rangamati | 132 | 6:00 | 129 | 10:00
| Kazla | 138 | 6:00 | 133 | 10:00 | Agrabad | 131 | 4:00 | 128 | 15:00
| Dhanmondi | 134 | 1:00 | 128 | 10:00 | Goalpara S/S | 137 | 19:00 | 121 | 0.8125
| Lalbag | 140 | 0:00 | 131 | 12:00 | Khulna Central S/S | 136 | 19:00 | 120 | 0.83333
| Madartek | 136 | 1:00 | 129 | 15:00 | Noapara | 133 | 18:30 | 117 | 0.8125
| Dhaka University | 136 | 6:00 | 130 | 12:00 | Jessore | 128 | 18:00 | 110 | 0.8125
| Aftabnagar | 136 | 1:00 | 129 | 15:00 | Benapol | 128 | 0.75 | 109 | 0.8125
| Fatullah | 136 | 20:00 | 131 | 10:00 | Jhenida | 124 | 18:00 | 105 | 0.8125
| Nawabganj | 130 | 1:00 | 125 | 12:00 | Bottail | 130 | 0.75 | 120 | 0.8125
| Keraniganj | 131 | 1:00 | 126 | 10:00 | G.K Project | 138 | 0.70833 | 132 | 0.8125
| Mirpur | 137 | 4:00 | 131 | 16:00 | Faridpur | 135 | 0.75 | 127 | 0.91667
| Kalyanpur | 138 | 0:00 | 133 | 10:00 | Rajbari | 135 | 0.75 | 127 | 0.8125
| Gulshan | 136 | 6:00 | 129 | 15:00 | Madaripur | 139 | 0.75 | 130 | 0.875
| Uttara | 136 | 1:00 | 130 | 12:00 | Shariyatpur S/S | 139 | 18:00 | 130 | 0.91667
| Uttara New | 137 | 15:00 | 131 | 10:00 | Gopalganj | 142 | 0.375 | 134 | 0.041667
| Kamrangirchar | 140 | 1:00 | 132 | 8:00 | Bagerhat | 133 | 11:00 | 117 | 0.83333
| Savar | 131 | 1:00 | 133 | 16:00 | Mongla | 132 | 18:00 | 114 | 0.8125
| Bhasantec | 136 | 1:00 | 130 | 10:00 | Satkhira | 135 | 18:30 | 117 | 19:30
| Agargaon | 139 | 1:00 | 132 | 10:00 | Gallamari | 137 | 0.77083 | 121 | 19:30
| Satmosjid | 137 | 1:00 | 131 | 10:00 | Magura | 123 | 18:30 | 102 | 0.8125
| Tongi | 140 | 13:00 | 134 | 7.00 | Narail | 121 | 0.75 | 102 | 0.91667
| Kabirpur | 135 | 6.00 | 129 | 15:00 | Chuadanga | 118 | 18:30 | 94 | 0.8125
| Basundhara | 137 | 18:30 | 132 | 8:00 | Borguna | 136 | 18:30 | 130 | 0.58333
| Manikganj | 138 | 4.00 | 135 | 10:00 | Barisal(N) | 141 | 8:00 | 133 | 22:00
| Joydevpur | 140 | 5.00 | 134 | 10:00 | Barisal (S) | 137 | 0.25 | 130 | 0.91667
| New Tongi | 139 | 00:00 | 133 | 10:00 | Patuakhali(S) | 138 | 0.041667 | 128 | 0.625
| Kodda | 136 | 13:00 | 130 | 7.00 | Bhandaria | 136 | 0.29167 | 125 | 0.91667
| Dhamrai | 131 | 1:00 | 126 | 19:30 | Ishurdi | 135 | 6:00 | 130 | 19:30
| Rajendrapur | 136 | 14:00 | 127 | 9:00 | Ruppur Paromanobik | 135 | 6:00 | 132 | 20:00
| Valuka | 121 | 10:00 | 108 | 21:00 | Natore | 135 | 17:00 | 127 | 20:00
| Tangail | 132 | 7:00 | 124 | 22:00 | Bogra | 134 | 17:00 | 124 | 20:00
| Mymensing | 126 | 10:00 | 113 | 21:00 | Noagaon | 130 | 18:00 | 115 | 21:00
| Kishorganj | 129 | 9:00 | 118 | 21:00 | Rajshahi | 134 | 17:00 | 127 | 20:00
| Netrokona | 123 | 8:00 | 109 | 21:00 | Rajshahi New | 135 | 15:00 | 126 | 19:30
| Jamalpur | 135 | 9:00 | 118 | 22:00 | C.Nawabganj | 131 | 17:00 | 125 | 20:00
| Sherpur | 134 | 9:00 | 116 | 22:00 | Amnura | 134 | 18:00 | 125 | 1:00
| Srimongal | 139 | 8:00 | 132 | 22:00 | Pabna | 134 | 17:00 | 127 | 19:30
| Shahjibazar | 138 | 7:00 | 131 | 1:00 | Shahjadpur | 137 | 18:00 | 134 | 20:00
| Fenchuganj | 138 | 7:00 | 134 | 1:00 | Serajganj | 135 | 17:00 | 125 | 21:00
| Khulawara | 136 | 5:00 | 132 | 19:00 | Niyamatpur | 129 | 18:30 | 112 | 21:00
| Sylhet | 134 | 5:00 | 131 | 19:30 | Joypurhat | 130 | 18:30 | 115 | 20:00
| Chatak | 134 | 6:00 | 130 | 21:00 | Sherpur(Bogura) | 134 | 17:00 | 124 | 20:00
| Sunamganj | 133 | 7:00 | 125 | 21:00 | Mohastangor | 133 | 17:00 | 121 | 20:00
| Biani Bazar | 133 | 12:00 | 128 | 19:00 | Bangura | 135 | 17:00 | 131 | 21:00
| Comilla(s) | 128 | 6:00 | 121 | 23:00 | Rangpur | 128 | 11:00 | 114 | 21:00
| Comilla(n) | 137 | 6:00 | 133 | 10:00 | Lalmonirhat | 129 | 12:00 | 116 | 19:30
| Chandpur | 136 | 21:00 | 130 | 1:00 | Saidpur | 129 | 17:00 | 110 | 21:00
| Feni | 136 | 8:00 | 130 | 18:30 | Purbasadipur | 126 | 18:00 | 105 | 19:30
| Chowmuhani | 134 | 10:00 | 127 | 22:00 | Thakurgaon | 127 | 18:00 | 107 | 21:00
| Ashuganj | 139 | 18:00 | 135 | 1:00 | Palashbari | 129 | 11:00 | 116 | 20:00
| Daudkandi | 136 | 20:00 | 129 | 10:00 | Barapukuria | 135 | 18:00 | 123 | 20:00
| B.Baria | 135 | 7:00 | 128 | 22:00 | Panchagar | 126 | 11:00 | 101 | 20:00
| Ramganj | 136 | 6:00 | 128 | 19:00 | Joldhaka | 126 | 0.75 | 107 | 0.83333
| Chaddagram | 137 | 6:00 | 132 | 18:00 | Kurigram | 127 | 0.66667 | 111 | 0.8125
| PHP | 137 | 7:00 | 129 | 19:00 | Mithapukur | 130 | 0.45833 | 117 | 0.83333
| Kochua | 134 | 20:00 | 130 | 1:00
| Sub Assistant Engineer | [5 empty] | Sub Divisional Engineer
| Network Operation Division | [5 empty] | Network Operation Division |  |  | Page 7 of 7

## L-Curve
Date | 2021-07-15
.
TIME | E-W INT.(Export) | EAST GRID | WEST GRID | TOTAL |  |  | DAILY LOAD CURVE
0:00 | 332 | 9320 | 3997 | 13317 |  |  |  | QF-LDC-11
0:30 | 356 | 9095.5 | 3894 | 12989.5 | Date: | 2021-07-15
1:00 | 380 | 8871 | 3791 | 12662
1:30 | 333 | 8652 | 3757.5 | 12409.5
2:00 | 286 | 8433 | 3724 | 12157
2:30 | 270 | 8384 | 3670.5 | 12054.5 | [5 empty] | Gen. at Eve. Peak | 13525 | 13525 MW (21:00 )
3:00 | 254 | 8335 | 3617 | 11952 | [6 empty] | 21:00
3:30 | 247 | 8253 | 3556.5 | 11809.5 | [5 empty] | Gen. at Day Peak | 11549 | 11549 MW (12:00 )
4:00 | 240 | 8171 | 3496 | 11667 | [6 empty] | 12:00
4:30 | 247 | 8119.5 | 3444.5 | 11564 | [5 empty] | Highest Generation | 13525
5:00 | 254 | 8068 | 3393 | 11461 | [6 empty] | 21:00
5:30 | 207 | 7792.5 | 3234.5 | 11027
6:00 | 160 | 7517 | 3076 | 10593
6:30 | 163 | 7403.5 | 3046.5 | 10450
7:00 | 166 | 7290 | 3017 | 10307
7:30 | 165 | 7272 | 2996.5 | 10268.5
8:00 | 164 | 7254 | 2976 | 10230
8:30 | 119 | 7358 | 3056.5 | 10414.5
9:00 | 74 | 7462 | 3137 | 10599
9:30 | 73 | 7677.5 | 3187 | 10864.5
10:00 | 72 | 7893 | 3237 | 11130
10:30 | 48 | 7980.5 | 3240 | 11220.5
11:00 | 24 | 8068 | 3243 | 11311
11:30 | 42 | 8152 | 3278 | 11430
12:00 | 60 | 8236 | 3313 | 11549
12:30 | 90 | 8281 | 3324.5 | 11605.5
13:00 | 120 | 8326 | 3336 | 11662
13:30 | 88.5 | 8329.5 | 3332.5 | 11662
14:00 | 57 | 8333 | 3329 | 11662
14:30 | 62.5 | 8459 | 3348 | 11807
15:00 | 68 | 8585 | 3367 | 11952
15:30 | 52 | 8558.5 | 3412 | 11970.5
16:00 | 36 | 8532 | 3457 | 11989
16:30 | 46 | 8390.5 | 3380.5 | 11771
17:00 | 56 | 8249 | 3304 | 11553
17:30 | 104 | 7937.5 | 3199 | 11136.5
18:00 | 152 | 7626 | 3094 | 10720
18:30 | 87 | 8123.5 | 3186 | 11309.5
19:00 | 22 | 8621 | 3278 | 11899
19:30 | 494 | 9543 | 3726 | 13269
20:00 | 548 | 9629 | 3774 | 13403 |  |  |  | Executive Engineer
20:30 | 501 | 9606 | 3858 | 13464 |  |  |  | Network Operation Division
21:00 | 454 | 9583 | 3942 | 13525
21:30 | 417 | 9460 | 3990 | 13450
22:00 | 380 | 9337 | 4038 | 13375 |  |  |  |  | Page 6 of 7
22:30 | 359 | 9359.5 | 4021 | 13380.5
23:00 | 338 | 9382 | 4004 | 13386
23:30 | 335 | 9351 | 4000.5 | 13351.5
24:00 | 332 | 9320 | 3997 | 13317
13525 MW (21:00 )
11549 MW (12:00 )

## En-Curve
DAILY ENERGY CURVE
Date | 2021-07-15 |  | Energy | 287510565
[11 empty] | 2021-07-15 | [5 empty] | QF-LDC-12
TIME | GAS | HVDC | P.GEN(GAS). | P.GEN(OIL). | COAL | HYDRO | OIL | SHORTAGE | TRIPURA | SOLAR
0:00 | 4845 | 794 | 1832 | 4271 | 670 | 90 | 665 | 0 | 160 | 0
0:30 | 4866.5 | 805 | 1815.5 | 4065 | 635 | 89.5 | 571 | 0 | 147 | 0 | Date: | 2021-07-15
1:00 | 4888 | 816 | 1799 | 3859 | 600 | 89 | 477 | 0 | 134 | 0
1:30 | 4889 | 816 | 1826 | 3614.5 | 600 | 89 | 443 | 0 | 132 | 0 | [7 empty] | Total Energy | 287.5106 | Total Energy Gen 287.511 MKWHr Energy Not Served 0.000 MKWHr Energy Requirement 287.511 MKWHr
2:00 | 4890 | 816 | 1853 | 3370 | 600 | 89 | 409 | 0 | 130 | 0 | [7 empty] | Energy not Served | 0
2:30 | 4885 | 815.5 | 1881 | 3237.5 | 600 | 89 | 417.5 | 0 | 129 | 0 | [7 empty] | Energy Requirement | 287.5106
3:00 | 4880 | 815 | 1909 | 3105 | 600 | 89 | 426 | 0 | 128 | 0
3:30 | 4916.5 | 815 | 1914 | 2935 | 600 | 88.5 | 414.5 | 0 | 126 | 0 | [6 empty] | Shortage
4:00 | 4953 | 815 | 1919 | 2765 | 600 | 88 | 403 | 0 | 124 | 0
4:30 | 4923 | 815.5 | 1924 | 2705 | 600.5 | 87.5 | 387.5 | 0 | 121 | 0
5:00 | 4893 | 816 | 1929 | 2645 | 601 | 87 | 372 | 0 | 118 | 0
5:30 | 4792.5 | 816 | 1838.5 | 2428 | 600.5 | 85.5 | 350 | 0 | 114 | 2
6:00 | 4692 | 816 | 1748 | 2211 | 600 | 84 | 328 | 0 | 110 | 4
6:30 | 4664 | 815.5 | 1731 | 2118 | 600 | 85 | 323 | 0 | 104 | 9.5 |  |  |  |  | Coal
7:00 | 4636 | 815 | 1714 | 2025 | 600 | 86 | 318 | 0 | 98 | 15
7:30 | 4631 | 815 | 1665 | 2048.5 | 585 | 86 | 315.5 | 0 | 103 | 19.5 |  |  |  | Oil |  |  |  | ,
8:00 | 4626 | 815 | 1616 | 2072 | 570 | 86 | 313 | 0 | 108 | 24
8:30 | 4611 | 815 | 1674 | 2212 | 560 | 86 | 312.5 | 0 | 105 | 39
9:00 | 4596 | 815 | 1732 | 2352 | 550 | 86 | 312 | 0 | 102 | 54
9:30 | 4645 | 815.5 | 1738.5 | 2558.5 | 550 | 86 | 312 | 0 | 92 | 67
10:00 | 4694 | 816 | 1745 | 2765 | 550 | 86 | 312 | 0 | 82 | 80
10:30 | 4646.5 | 816 | 1739.5 | 2918 | 550 | 86 | 298.5 | 0 | 86 | 80
11:00 | 4599 | 816 | 1734 | 3071 | 550 | 86 | 285 | 0 | 90 | 80
11:30 | 4592.5 | 815.5 | 1760.5 | 3174.5 | 545 | 86 | 283.5 | 0 | 92 | 80.5
12:00 | 4586 | 815 | 1787 | 3278 | 540 | 86 | 282 | 0 | 94 | 81
12:30 | 4581 | 815 | 1777 | 3336 | 545 | 86 | 284 | 0 | 102 | 79.5
13:00 | 4576 | 815 | 1767 | 3394 | 550 | 86 | 286 | 0 | 110 | 78
13:30 | 4576 | 815 | 1767 | 3394 | 550 | 86 | 286 | 0 | 110 | 78
14:00 | 4576 | 815 | 1767 | 3394 | 550 | 86 | 286 | 0 | 110 | 78
14:30 | 4618 | 815.5 | 1749 | 3500 | 575 | 88 | 294.5 | 0 | 112 | 55
15:00 | 4660 | 816 | 1731 | 3606 | 600 | 90 | 303 | 0 | 114 | 32
15:30 | 4629 | 815.5 | 1751.5 | 3621.5 | 605 | 89 | 305.5 | 0 | 114 | 39.5
16:00 | 4598 | 815 | 1772 | 3637 | 610 | 88 | 308 | 0 | 114 | 47
16:30 | 4592 | 804 | 1731 | 3489.5 | 605 | 86 | 309.5 | 0 | 110 | 44
17:00 | 4586 | 793 | 1690 | 3342 | 600 | 84 | 311 | 0 | 106 | 41
17:30 | 4556 | 793 | 1600.5 | 3094.5 | 550 | 86.5 | 329 | 0 | 103 | 24
18:00 | 4526 | 793 | 1511 | 2847 | 500 | 89 | 347 | 0 | 100 | 7
18:30 | 4692.5 | 793 | 1613.5 | 3120 | 500 | 87 | 389 | 0 | 111 | 3.5
19:00 | 4859 | 793 | 1716 | 3393 | 500 | 85 | 431 | 0 | 122 | 0
19:30 | 4957 | 793 | 1742 | 4534 | 580 | 85 | 456 | 0 | 122 | 0
20:00 | 4971 | 793 | 1739 | 4607 | 580 | 88 | 505 | 0 | 120 | 0
20:30 | 4955.5 | 793 | 1742.5 | 4610 | 585 | 88 | 560 | 0 | 130 | 0
21:00 | 4940 | 793 | 1746 | 4613 | 590 | 88 | 615 | 0 | 140 | 0
21:30 | 4910 | 793 | 1754.5 | 4505.5 | 620 | 88.5 | 637.5 | 0 | 141 | 0
22:00 | 4880 | 793 | 1763 | 4398 | 650 | 89 | 660 | 0 | 142 | 0
22:30 | 4913 | 793 | 1779 | 4334.5 | 659.5 | 89.5 | 661 | 0 | 151 | 0
23:00 | 4946 | 793 | 1795 | 4271 | 669 | 90 | 662 | 0 | 160 | 0
23:30 | 4895.5 | 793.5 | 1813.5 | 4271 | 669.5 | 90 | 663.5 | 0 | 160 | 0 | Max Temp. in Dhaka |  | 35.7° C
24:00 | 4845 | 794 | 1832 | 4271 | 670 | 90 | 665 | 0 | 160 | 0
Executive Engineer
Network Operation Division
Page 5 of 7
00:00
00:30
01:00
01:30
02:00
02:30
03:00
03:30
04:00
04:30
05:00
05:30
06:00
06:30
07:00
07:30
08:00
08:30
09:00
09:30
10:00
10:30
11:00
11:30
12:00
12:30
13:00
13:30
14:00
14:30
15:00
15:30
16:00
16:30
17:00
17:30
18:00
18:30
19:00
19:30
20:00
20:30
21:00
21:30
22:00
22:30
23:00
23:30
24:00
GAS
Oil
HVDC
COAL
HYDRO
Total Energy Gen 287.511 MKWHr Energy Not Served 0.000 MKWHr Energy Requirement 287.511 MKWHr
SOLAR
Note on W13: Author:

## Generation
g | 2021-07-15
Si No | Unit | 1:00 | 2:00 | 3:00 | 4:00 | 5:00 | 6:00 | 7:00 | 8:00 | 9:00 | 10:00 | 11:00 | 12:00 | 13:00 | 14:00 | 15:00 | 16:00 | 17:00 | 18:00 | 18:30 | 19:00 | 19:30 | 20:00 | 21:00 | 22:00 | 23:00 | 24:00 | KWH
1 | Karnaphuli Hydro PP Unit-1, 2 & 3 | 59 | 59 | 59 | 58 | 57 | 54 | 56 | 56 | 56 | 56 | 56 | 56 | 56 | 57 | 60 | 58 | 54 | 59 |  | 55 | 55 | 58 | 58 | 59 | 60 | 60 | 1323780
2 | Karnaphuli Hydro PP Unit-4 & 5 | 30 | 30 | 30 | 30 | 30 | 30 | 30 | 30 | 30 | 30 | 30 | 30 | 30 | 30 | 30 | 30 | 30 | 30 |  | 30 | 30 | 30 | 30 | 30 | 30 | 30 | 732000
3 | Chattogram TPP-1 | 100 | 100 | 100 | 100 | 100 | 100 | 100 | 100 | 100 | 100 | 100 | 100 | 100 | 100 | 100 | 95 | 95 | 95 |  | 100 | 100 | 100 | 100 | 100 | 100 | 100 | 2400000
4 | Chattogram TPP-2
5 | Raozan 25 MW PP | 25 | 25 | 25 | 25 | 25 | 25 | 25 | 25 | 25 | 25 | 25 | 25 | 25 | 25 | 25 | 25 | 25 | 25 |  | 25 | 25 | 25 | 26 | 25 | 25 | 25 | 619849
| Teknaf 20MW PP (Solartech) | [5 empty] | 1 | 2 | 5 | 14 | 17 | 19 | 17 | 17 | 17 | 12 | 10 | 4 | 1 | [8 empty] | 139590
6 | Sikalbaha 225MW CCPP (Gas) | 204 | 215 | 204 | 214 | 206 | 204 | 203 | 204 | 205 | 218 | 204 | 204 | 205 | 204 | 217 | 204 | 204 | 204 |  | 218 | 204 | 204 | 204 | 204 | 215 | 203 | 4938103
7 | Sikalbaha 225MW CCPP(Oil)
8
9 | Sikalbaha 150MW GTPP | 110 | 110 | 110 | 110 | 110 | 110 | 110 | 110 | 110 | 110 | 110 | 110 | 110 | 110 | 110 | 110 | 110 | 110 |  | 110 | 110 | 110 | 110 | 110 | 110 | 110 | 2676811
10 | Sikalbaha 150MW GTPP(Oil)
| Dohazari -Kalaish 100 MW Peaking | [19 empty] | 51 | 51 | 51 | 51 | 51 | 51 | 51 | 294883
12 | Hathazari 100 MW peaking PP
| Sikalbaha 105 MW PP (Baraka Sikalbaha) | 105 | 105 | 105 | 105 | 105 | 105 | 105 | 105 | 105 | 105 | 105 | 105 | 105 | 105 | 105 | 105 | 105 | 68 |  | 78 | 105 | 105 | 105 | 105 | 105 | 105 | 2425454
| Daudkandi 200 MW PP (B.Trac) | [19 empty] | 50 | 200 | 200 | 200 | 100 | 100 | 100 | 726336
14 | Titas 50 MW Peaking PP | 49 | 49 | 49 | 49 | 50 | 49 | 49 | 49 | 49 | 49 | 49 | 49 | 48 | 48 | 48 | 48 | 48 | 48 |  | 48 | 48 | 48 | 48 | 48 | 48 | 48 | 1190696
15 | 210 MW Siddhirgonj TPP
16 | Siddhirgonj 2*120 MW GTPP
17 | Siddhirganj 335 MW CCPP | 335 | 332 | 335 | 334 | 334 | 280 | 280 | 280 | 335 | 328 | 330 | 326 | 319 | 280 | 320 | 324 | 325 | 280 |  | 280 | 332 | 332 | 334 | 330 | 332 | 333 | 7671967
18 | Kodda 300 MW PP Unit-2 (Summit) | 275 | 201 | 200 | [5 empty] | 11 | 101 | 145 | 232 | 250 | 265 | 278 | 273 | 265 | 273 |  | 273 | 273 | 278 | 274 | 275 | 275 | 275 | 4566544
19 | Ashuganj 195MW PP (APSCL-United) | 8 | 8 | 8 | 8 | 8 | 8 | 8 | 8 | 31 | 55 | 102 | 102 | 55 | 55 | 55 | 55 | 55 | 55 |  | 55 | 8 | 8 | 8 | 8 | 8 | 8 | 752727
20 | Ghorasal TPP (Unit-1&2)
21 | Ghorasal Repowered CCPP:Unit-3 (GT
22 | Ghorasal Repowered CCPP Unit-4
23 | Ghorasal TPP Unit-5 | 110 | 110 | 110 | 110 | 110 | 110 | 110 | 110 | 110 | 110 | 110 | 110 | 110 | 110 | 110 | 110 | 110 | 110 |  | 110 | 110 | 110 | 110 | 110 | 110 | 110 | 2677500
24
25 | Ghorasal 365 MW CCPP Unit-7 | 300 | 300 | 300 | 300 | 300 | 300 | 300 | 300 | 300 | 300 | 300 | 300 | 300 | 300 | 300 | 300 | 300 | 270 |  | 300 | 300 | 300 | 300 | 300 | 300 | 300 | 7302236
26
28 | Ashuganj TPP Unit- 3 | 80 | 80 | 80 | 80 | 80 | 80 | 80 | 80 | 135 | 135 | 135 | 135 | 135 | 135 | 135 | 135 | 135 | 135 |  | 135 | 135 | 135 | 100 | 100 | 100 | 100 | 2688992
29 | Ashuganj TPP Unit- 4
30 | Ashuganj TPP Unit- 5
32 | Ashuganj 50 MW PP | 26 | 26 | 26 | 26 | 26 | 23 | 23 | 20 | 20 | 23 | 26 | 26 | 26 | 26 | 26 | 26 | 26 | 26 |  | 26 | 26 | 26 | 26 | 26 | 26 | 26 | 570888
33 | Ashuganj 225 MW CCPP | 216 | 213 | 216 | 215 | 214 | 217 | 214 | 214 | 183 | 204 | 183 | 183 | 183 | 189 | 200 | 184 | 183 | 190 |  | 209 | 213 | 213 | 216 | 192 | 187 | 175 | 4905000
34 | Ashuganj 450 MW CCPP(South) | 265 | 270 | 265 | 300 | 275 | 270 | 270 | 270 | 295 | 335 | 295 | 295 | 290 | 280 | 295 | 265 | 265 | 280 |  | 280 | 265 | 265 | 265 | 270 | 290 | 270 | 6839000
| Ashuganj 450 MW CCPP(North) | 330 | 335 | 335 | 335 | 335 | 285 | 285 | 285 | 0 |  |  |  | 20 | 30 | 40 | 45 | 45 | 145 |  | 265 | 335 | 355 | 355 | 310 | 330 | 310 | 5040700
35 | Ashuganj 55 MW PP (Precision) | 20 | 21 | 20 | 20 | 20 | 20 | 20 | 20 | 20 | 56 | 55 | 55 | 54 | 54 | 52 | 50 | 48 | 53 |  | 54 | 54 | 55 | 56 | 54 | 54 | 55 | 999360
36 | Chandpur 150 MW CCPP | 86 | 86 | 86 | 88 | 87 | 89 | 87 | 89 | 89 | 138 | 133 | 138 | 136 | 137 | 137 | 135 | 132 | 136 |  | 136 | 136 | 136 | 131 | 135 | 136 | 136 | 2631870
37 | Tongi 80 MW GTPP
38 | Haripur GTPP
39 | Haripur 412 MW CCPP | 275 | 275 | 275 | 275 | 275 | 275 | 275 | 275 | 274 | 275 | 275 | 275 | 275 | 275 | 275 | 275 | 274 | 275 |  | 275 | 275 | 275 | 275 | 276 | 276 | 276 | 6759214
40 | Meghnaghat 450 MW CCPP(MPL) | 220 | 220 | 220 | 220 | 220 | 220 | 220 | 220 | 220 | 220 | 220 | 220 | 220 | 220 | 220 | 220 | 220 | 220 |  | 220 | 220 | 220 | 220 | 220 | 220 | 220 | 5301000
41 | Haripur 360MW CCPP(HPL) | 277 | 316 | 338 | 347 | 348 | 312 | 290 | 250 | 233 | 218 | 207 | 198 | 197 | 191 | 192 | 192 | 193 | 194 |  | 192 | 192 | 185 | 180 | 182 | 202 | 230 | 5686000
42 | RPCL 210MW CCPP | 153 | 152 | 153 | 152 | 151 | 154 | 151 | 152 | 154 | 150 | 151 | 148 | 131 | 127 | 131 | 131 | 149 | 150 |  | 146 | 146 | 144 | 144 | 141 | 141 | 152 | 3446560
43 | Sutiakhali 50 MW Solar PP | [5 empty] | 1 | 5 | 6 | 10 | 27 | 22 | 27 | 24 | 30 | 4 | 22 | 22 | 3 | [8 empty] | 221240
44 | Fenchugonj CCPP Phase-1 | 43 | 43 | 43 | 43 | 43 | 43 | 43 | 43 | 43 | 44 | 44 | 44 | 44 | 44 | 43 | 43 | 43 | 43 |  | 44 | 44 | 43 | 43 | 43 | 43 | 43 | 1029000
45 | Fenchugonj CCPP Phase-2 | 30 | 30 | 30 | 30 | 30 | 30 | 30 | 30 | 30 | 30 | 30 | 30 | 30 | 30 | 30 | 30 | 30 | 30 |  | 30 | 30 | 30 | 30 | 30 | 22 | 0 | 683640
46 | Shajibazar 330 MW CCPP | 163 | 163 | 163 | 161 | 163 | 161 | 163 | 162 | 163 | 161 | 162 | 162 | 162 | 161 | 159 | 162 | 162 | 161 |  | 161 | 163 | 162 | 161 | 162 | 161 | 161 | 3595000
47 | Shahjibazar GTPP Unit- 8 & 9 | 57 | 57 | 57 | 57 | 57 | 57 | 57 | 56 | 60 | 60 | 61 | 59 | 61 | 61 | 60 | 60 | 61 | 40 |  | 61 | 56 | 56 | 56 | 56 | 56 | 56 | 1381056
48 | Shahjibazar 86MW PP (Shahjibazar) | 84 | 84 | 84 | 84 | 84 | 84 | 84 | 83 | 83 | 80 | 84 | 82 | 82 | 80 | 82 | 82 | 82 | 10 |  | 70 | 82 | 83 | 83 | 83 | 83 | 84 | 1892160
Shahjibazar 100 MW GTPP
49 | Shahjibazar 50MW PP (EPL)
50 | Sylhet 225 MW CCPP | 218 | 219 | 219 | 218 | 218 | 178 | 178 | 178 | 219 | 219 | 219 | 218 | 219 | 178 | 219 | 219 | 219 | 191 |  | 219 | 219 | 219 | 219 | 219 | 219 | 219 | 5101300
51 | Sylhet 20 MW GTPP | 18 | 18 | 18 | 18 | 18 | 18 | 18 | 18 | 18 | 18 | 18 | 18 | 18 | 18 | 18 | 18 | 18 | 18 |  | 18 | 18 | 18 | 18 | 18 | 18 | 18 | 395000
52 | Sylhet 50MW PP (EPL)
53 | Sylhet 10MW PP (Desh) | 10 | 10 | 10 | 10 | 10 | 10 | 10 | 10 | 10 |  | 10 | 10 | 10 | 10 | 10 | 10 | 10 | 10 |  | 10 | 10 | 10 | 10 | 10 | 10 | 10 | 245340
54 | Hobiganj 11MW PP Cofidence-E | 11 | 11 | 11 | 11 | 11 | 11 | 11 | 11 | 11 | 11 | 11 | 11 | 11 | 11 | 11 | 11 | 11 | 11 |  | 11 | 11 | 11 | 11 | 11 | 11 | 11 | 264000
55 | Fenchugonj 51 MW PP (Barakatullah) | 50 | 50 | 50 | 50 | 50 | 50 | 50 | 47 | 47 | 47 | 47 | 47 | 47 | 47 | 50 | 50 | 53 | 14 |  | 20 | 53 | 53 | 53 | 53 | 53 | 53 | 1147200
56 | Shahjahanulla 25 MW PP | 16 | 16 | 16 | 16 | 16 | 16 | 16 | 16 | 16 | 16 | 8 | 16 | 16 | 16 | 16 | 16 | 16 | 8 |  | 8 | 8 | 8 | 8 | 16 | 16 | 16 | 333672
57 | Bibiana-II 341 MW CCPP (Summit) | 290 | 280 | 300 | 300 | 310 | 280 | 280 | 270 | 295 | 300 | 290 | 280 | 290 | 285 | 300 | 300 | 290 | 280 |  | 300 | 295 | 290 | 290 | 280 | 290 | 300 | 7184500
| Bibiyana South 400 MW | 400 | 400 | 400 | 400 | 400 | 350 | 350 | 350 | 401 | 389 | 401 | 395 | 397 | 350 | 390 | 397 | 400 | 320 |  | 392 | 400 | 398 | 400 | 398 | 395 | 401 | 9328000
58 | Nababganj 55 MW PP (Southern power ) | 55 | 55 | 55 | 55 | 17 | 17 | 17 | 17 | 35 | 35 | 55 | 55 | 55 | 55 | 55 | 55 | 55 | 55 |  | 55 | 55 | 55 | 55 | 55 | 55 | 55 | 1138704
59 | Tangail Palli Power Gen 22 MW | 24 | 24 | 24 | 24 | 24 | 11 | 11 | 11 | 13 | 13 | 13 | 18 | 18 | 20 | 24 | 24 |  | 2 |  | 21 | 24 | 24 | 24 | 24 | 24 | 24 | 466560
60 | Barabkunda 22 MW PP (Regent) | 22 | 22 | 22 | 22 | 22 | 22 | 22 | 22 | 22 | 22 | 22 | 22 | 22 | 22 | 22 | 22 | 22 | 22 |  | 22 | 22 | 22 | 22 | 22 | 22 | 22 | 520224
61 | Narshingdi 22 MW PP (Doreen) | 19 | 19 | 19 | 19 | 19 | 19 | 19 |  |  |  | 16 | 17 | 17 | 17 | 17 | 17 | 17 | 17 |  | 17 | 17 | 16 | 16 |  | 16 | 16 | 328572
62 | Tangail 22 MW PP (Doreen) | 21 | 21 | 21 | 21 | 21 | 21 | 21 | 21 | 21 | 21 | 21 | 21 | 21 | 21 | 21 | 21 |  | 21 |  | 21 | 21 | 21 | 21 | 21 | 21 | 21 | 467244
63 | Impoprt (Tripura) | 134 | 130 | 128 | 124 | 118 | 110 | 98 | 108 | 102 | 82 | 90 | 94 | 110 | 114 | 114 | 114 | 106 | 100 |  | 122 | 122 | 120 | 140 | 142 | 160 | 160 | 2784960
64 | Malancha, Ctg. EPZ (United) | 39 | 39 | 40 | 40 | 40 | 40 | 31 | 5 | 7 | 3 | 2 | 2 | 10 | 8 | 6 | 6 | 8 | 10 |  | 8 | 8 | 13 | 25 | 34 | 38 | 40 | 497760
65 | Feni 22MW PP (Doreen) | 22 | 22 | 22 | 22 | 22 | 22 | 22 | 22 | 22 | 22 | 22 | 21 | 21 | 21 | 21 | 20 | 20 | 21 |  | 22 | 22 | 22 | 22 | 22 | 22 | 22 | 503892
66 | Feni 11 MW PP (Doreen) | 10 | 8 | 8 | 8 | 8 | 8 | 8 | 8 | 8 | 8 | 8 | 8 | 8 | 8 | 8 |  | 8 | 8 |  | 8 | 8 | 8 | 8 | 8 | 8 | 8 | 181800
67 | Jangalia 33MW PP (Summit) | 33 | 33 | 33 | 33 | 33 | 33 | 33 | 33 | 33 | 33 | 33 | 33 | 33 | 33 | 33 | 33 | 33 | 33 |  | 33 | 33 | 33 | 33 | 33 | 33 | 33 | 814000
68 | Cumilla 25 MW PP (Summit) | 21 | 21 | 21 | 21 | 21 | 21 | 15 | 15 | 15 | 15 | 15 | 15 | 15 | 14 | 14 | 14 | 18 | 21 |  | 21 | 21 | 21 | 21 | 21 | 21 | 21 | 397880
69 | Summit Ashulia | 25 | 25 | 25 | 25 | 25 | 25 | 25 | 25 | 25 | 25 | 25 | 25 | 25 | 25 | 25 | 25 | 25 | 25 |  | 25 | 25 | 25 | 25 | 25 | 25 | 25 | 600000
70 | Summit Madhabdi | 22 | 22 | 22 | 22 | 22 | 22 | 22 | 22 | 22 | 22 | 22 | 14 | 9 | 9 | 9 | 21 | 22 | 22 |  | 16 | 16 | 22 | 22 | 22 | 22 | 22 | 455220
71 | Maona 33 MW PP(Summit) | 25 | 25 | 25 | 25 | 25 | 25 | 25 | 25 | 25 | 25 | 25 | 25 | 25 | 25 | 33 | 33 | 33 | 25 |  | 25 | 25 | 25 | 33 | 33 | 33 | 33 | 653900
72 | Rupganj 33 MW PP(Summit) | 33 | 33 | 33 | 33 | 33 | 33 | 33 | 33 | 33 | 33 | 33 | 33 | 33 | 33 | 17 | 33 | 33 | 33 |  | 33 | 33 | 33 | 33 | 33 | 33 | 33 | 787000
73 | Ghorashal 108MW PP (Regent) | 105 | 99 | 105 | 105 | 105 | 105 | 102 | 102 | 105 | 102 | 102 | 100 | 102 | 102 | 99 | 99 | 105 | 73 |  | 104 | 105 | 105 | 105 | 105 | 105 | 105 | 2357500
| Feni Lanka Power | 100 | 80 | 70 | 90 | 90 | 90 | 90 | 73 | 100 | 72 | 100 | 110 | 114 | 114 | 99 | 99 | 90 | 52 |  | 114 | 114 | 114 | 114 | 99 | 99 | 99 | 2276580
| Chowmuhani 113 MW | 108 | 107 | 114 | 108 | 109 | 114 | 115 | 114 | 112 | 107 | 104 | 103 | 102 | 102 | 99 | 102 | 101 | 65 |  | 75 | 101 | 101 | 104 | 108 | 115 | 115 | 2541000
| Manikgonj 162MW PP(MPGL) | 162 | 162 | 162 | 162 | 162 | 162 | 162 | 162 | 162 | 162 | 162 | 162 | 162 | 162 | 159 | 162 | 162 | 108 |  | 112 | 162 | 162 | 162 | 162 | 162 | 162 | 3876480
77 | Siddhirganj 100 PP(Dutch Bangla) | 100 | 100 | 100 | 100 | 100 | 100 | 92 | 92 | 90 | 90 | 90 | 91 | 100 | 99 | 99 | 98 | 98 | 98 |  | 98 | 98 | 99 | 99 | 99 | 99 | 100 | 2335824
78 | Gazipur 52 MW PP | 51 | 51 | 42 | 42 | 42 | 42 | 42 | 42 | 48 | 51 | 51 | 51 | 51 | 51 | 50 | 50 | 51 | 25 |  | 36 | 51 | 51 | 51 | 51 | 43 | 51 | 1140960
79 | Kodda 150MW PP | 150 | 133 | 150 | 150 | 150 | 150 | 150 | 150 | 150 | 150 | 150 | 150 | 150 | 150 | 150 | 150 | 150 | 150 |  | 150 | 150 | 150 | 150 | 150 | 150 | 150 | 3509280
80 | Jamalpur 95 MW PP(Powerpac) | 8 | 8 | 8 | 8 | 8 | 8 | 8 | 8 | 8 | 8 | 8 | 8 | 8 | 8 | 8 | 8 | 8 | 8 |  | 8 | 8 | 8 | 8 | 8 | 8 | 8 | 187200
81 | Jangalia 52 MW PP (Lakdanavi) | 43 | 43 | 43 | 43 | 43 | 25 | 25 | 25 | 30 | 43 | 43 | 43 | 43 | 43 | 43 | 43 | 35 | 30 |  | 33 | 43 | 43 | 43 | 43 | 43 | 43 | 972485
| Gazipur 100 MW PP | 105 | 105 | 105 | 105 | 105 | 105 | 105 | 105 | 105 | 105 | 105 | 105 | 105 | 105 | 105 | 105 | 105 | 105 |  | 105 | 105 | 105 | 105 | 105 | 90 | 105 | 2580260
| Kaptai 7 MW Solar PP | [5 empty] | 1 | 2 | 3 | 4 | 5 | 4 | 2 | 5 | 5 | 3 | 2 | 1 | 0 | [8 empty] | 37680
| Jodiac Power | [25 empty] | 0 | 0
| Karnaphuli Power Ltd. | 110 | 110 | 110 | 110 | 110 | 110 | 110 | 110 | 110 | 110 | 110 | 110 | 110 | 97 | 97 | 97 | 99 | 68 |  | 81 | 110 | 110 | 110 | 110 | 110 | 110 | 2604425
82 | Madanganj 102 PP(Summit)
83 | Pagla (DPA )
84 | B.Baria (Aggreko) 85MW
85 | Keraniganj 100 MW PP (Powerpac) | 85 | 10 | [8 empty] | 3 | 10 | 22 | 72 | 80 | 73 | 58 | 40 |  | 48 | 85 | 86 | 86 | 84 | 85 | 86 | 984538
86 | Meghnaghat CCPP ( Summit) | 230 | 230 | 230 | 230 | 230 | 230 | 230 | 230 | 230 | 280 | 240 | 250 | 255 | 260 | 275 | 270 | 250 | 270 |  | 285 | 265 | 275 | 260 | 280 | 285 | 265 | 6239942
87 | Meghnaghat 100 MW(IEL)
| Meghnaghat 104 MW PP (OPCL) | 104 | 98 | 39 | [5 empty] | 3 | 17 | 43 | 53 | 72 | 104 | 104 | 104 | 75 | 53 |  | 53 | 85 | 102 | 104 | 104 | 104 | 104 | 1522560
88 | Ghorashal 78.5 MW PP(MAX)
90 | Ashuganj 53MW PP (United)
91 | Juldah 100 MW Unit-1 (Acorn) | 82 | 82 | 82 | 82 | 82 | 82 | 82 | 82 | 80 | 80 | 80 | 80 | 80 | 80 | 80 | 80 | 82 | 84 |  | 86 | 86 | 94 | 94 | 94 | 94 | 90 | 1986840
92 | Fenchuganj 44MW (Energyprima)
93 | Ashuganj 51 MW PP (Midland) | 34 | 34 | 34 | 34 | 34 | 34 | 34 | 34 | 34 | 34 | 34 | 34 | 34 | 34 | 34 | 34 | 34 | 34 |  | 34 | 34 | 34 | 34 | 34 | 34 | 34 | 825428
94 | Gagnagar 102 MW PP (Digital Power) | 93 | 7 | [6 empty] | 24 | 70 | 72 | 72 | 85 | 93 | 93 | 93 | 58 | 58 |  | 74 | 85 | 94 | 93 | 93 | 93 | 93 | 1301040
95 | Patenga 50MW PP (Baraka) | 50 | [8 empty] | 0 | 11 | 27 | 45 | 50 | 50 | 50 | 49 | 47 |  | 47 | 47 | 47 | 50 | 50 | 50 | 50 | 691680
96 | Chattogram 108 MW PP (ECPV) | [25 empty] | 0 | 0
97 | katpotti 52 MW | [25 empty] | 0 | 0
98 | Bosila 108MW PP(CLC)
99 | Madanganj-55 MW PP(Summit) | 55 | 15 | [7 empty] | 10 | 24 | 55 | 55 | 55 | 55 | 55 | 55 | 40 |  | 40 | 55 | 55 | 55 | 55 | 55 | 55 | 856687
100 | Manikganj 55 MW PP (Northern) | 55 | 17 | [5 empty] | 4 | 17 | 25 | 55 | 55 | 55 | 55 | 55 | 55 | 17 | 17 |  | 35 | 55 | 55 | 55 | 55 | 55 | 55 | 843906
101 | Kushiara 163 MW CCPP (KP)
102 | Sarishabari 3 MW Solar Plant | [7 empty] | 1 | 1 | 1 | 1 | 2 | 2 | 2 | 1 | 0 | 1 | 0 | [8 empty] | 11000
103 | Kamalaghat 54 MW PP(Banco Energy) | 54 | 54 | 54 | 54 | 54 | 54 | 54 | 54 | 54 | 54 | 54 | 54 | 54 | 54 | 54 | 54 | 54 | 54 |  | 54 | 54 | 54 | 54 | 54 | 54 | 54 | 1311480
104 | Keranigonj 300 MW PP (APR) | [19 empty] | 60 | 209 | 205 | 157 | 104 | 55 | 53 | 601940
105 | Bramhangoan 100 MW PP (Aggreko) | [19 empty] | 50 | 100 | 100 | 100 | 50 | 50 | 50 | 356858
106 | Mymensingh 200 MW PP (United) | 166 | 166 | 165 | 165 | 165 | 120 | 103 | 120 | 129 | 143 | 143 | 143 | 144 | 152 | 152 | 172 | 100 | 100 |  | 110 | 182 | 183 | 183 | 183 | 164 | 165 | 3609600
112 | Aurahati 100MW PP (Aggreko) | [19 empty] | 25 | 98 | 102 | 102 | 102 | 102 | 101 | 517617
114 | Kodda 149 MW PP Unit-1 (Summit) | 149 | 95 | 55 | 40 | 40 | 34 |  |  | 8 | 32 | 58 | 70 | 93 | 149 | 149 | 149 | 131 | 112 |  | 114 | 140 | 149 | 149 | 149 | 149 | 149 | 2260800
115 | Juldah 100 MW PP Unit-3 (Acorn) | 100 | 100 | 100 | 100 | 100 | 50 | 50 | 50 | 50 | 70 | 90 | 100 | 100 | 100 | 100 | 100 | 100 | 60 |  | 100 | 100 | 100 | 100 | 100 | 100 | 100 | 2098560
116 | Chandpur 200MW (Desh energy) | 160 | 160 | 160 | 160 | 160 | 68 | 68 | 68 | 70 | 87 | 118 | 120 | 120 | 125 | 140 | 140 | 140 | 100 |  | 122 | 180 | 192 | 195 | 197 | 193 | 184 | 3351840
117 | Ashuganj 150MW PP (Midland) | 150 | 150 | 150 | 150 | 150 | 150 | 145 | 140 | 140 | 142 | 143 | 142 | 137 | 137 | 145 | 145 | 145 | 145 |  | 145 | 145 | 143 | 140 | 145 | 150 | 150 | 3454181
118 | Bibiyana-III 400 MW CCPP | 366 | 371 | 366 | 397 | 371 | 368 | 320 | 320 | 367 | 364 | 332 | 330 | 330 | 313 | 395 | 365 | 343 | 346 |  | 373 | 366 | 366 | 365 | 376 | 392 | 366 | 8592000
| Jamalpur 115 MW PP (United) | 115 | 115 | 115 | 115 | 115 | 115 | 30 | 73 | 115 | 106 | 106 | 106 | 106 | 106 | 106 | 106 | 106 | 106 |  | 106 | 106 | 106 | 106 | 107 | 107 | 107 | 2491200
Anwara 300 MW PP (United)
| Juldah unit-2 (Acorn) | 100 | 100 | 100 | 100 | 100 | 50 | 50 | 50 | 70 | 100 | 100 | 100 | 100 | 100 | 90 | 90 | 90 | 60 |  | 100 | 100 | 100 | 99 | 99 | 99 | 99 | 2167680
| Anlima Energy Ltd. | 92 | 77 | 92 | 92 | 81 | 74 | 89 | 94 | 94 | 94 | 94 | 94 | 94 | 94 | 92 | 94 | 94 | 94 |  | 94 | 94 | 94 | 107 | 111 | 111 | 111 | 2264455
| Bhairob 54.5 MW | 36 | 36 | 36 | 36 | 36 | 36 | 36 | 36 | 36 | 36 | 36 | 36 | 36 | 35 | 36 | 15 | 36 | 36 |  | 36 | 36 | 36 | 36 | 36 | 36 | 36 | 862560
| Spectra Solar Plant Ltd. | [5 empty] | 1 | 6 | 8 | 23 | 24 | 28 | 27 | 25 | 9 | 4 | 10 | 9 | 2 | [8 empty] | 172779
120 | Eastern Zone Total | 8871 | 8433 | 8335 | 8171 | 8068 | 7517 | 7290 | 7254 | 7462 | 7893 | 8068 | 8236 | 8326 | 8333 | 8585 | 8532 | 8249 | 7626 |  | 8621 | 9543 | 9629 | 9583 | 9337 | 9382 | 9320 | 202502729
121
122
123 | Khulna 60MW
124 | Khulna 115 MW PP (KPCL-1 & 3)
125 | Khulna 115 PP MW (KPCL-2)
126
127 | Khulna (Aggreeco) 55MW
128 | Faridpur 50 MW Peaking PP | 18 | [9 empty] | 4 | 4 | 4 | 10 | 10 | 10 | 16 | 18 |  | 18 | 20 | 20 | 20 | 20 | 20 | 20 | 192960
| Khulna 225 MW CCPP | 40 | [21 empty] | 108 | 153 | 156 | 159 | 580436
129 | Rupsha 105 MW PP (Orion rupsha) | 105 | 105 | 105 | 105 | 105 | 53 | 17 | 17 | 25 | 53 | 105 | 105 | 105 | 105 | 105 | 105 | 105 | 105 |  | 105 | 105 | 105 | 105 | 105 | 105 | 105 | 2240640
130
131
132 | United Payra Power Ltd. | 116 | 116 | 81 | 54 | 17 | 17 | [13 empty] | 9 | 70 | 63 | 103 | 72 | 72 | 72 | 882000
133 | Bhola Nutan Biddut BD LTD (GAS) | 211 | 221 | 220 | 220 | 220 | 180 | 180 | 180 | 200 | 202 | 202 | 218 | 218 | 218 | 215 | 214 | 202 | 172 |  | 216 | 220 | 221 | 220 | 221 | 221 | 222 | 5025082
Bhola Nutan Biddut BD LTD (OIL)
Barisal 110 MW PP (Summit )
136 | Barisal GT PP Unit-1& 2
137 | Bhola 95 MW PP (Aggreko) | 11 | 11 | 11 | 11 | 11 | 11 | 11 | 11 | 11 | 11 | 11 | 11 | 11 | 11 | 11 | 11 | 11 | 11 |  | 11 | 11 | 11 | 11 | 11 | 11 | 11 | 286329
| Bhola 225 MW CCPP | 86 | 86 | 85 | 86 | 86 | 86 | 86 | 86 | 86 | 86 | 86 | 86 | 86 | 84 | 83 | 84 | 85 | 85 |  | 85 | 85 | 85 | 86 | 86 | 86 | 86 | 2051599
140 | Bhola 33 MW PP (Venture) | 34 | 34 | 34 | 34 | 32 | 24 | 22 | 21 | 19 | 20 | 20 | 22 | 23 | 25 | 26 | 25 | 25 | 23 |  | 32 | 32 | 32 | 32 | 34 | 34 | 34 | 643452
141 | Noapara 100 MW PP (Bangla Trac) | 100 | 70 | 20 | [16 empty] | 10 | 100 | 100 | 100 | 100 | 100 | 100 | 785280
142 | Noapara 40 MW PP (Khanjahan Ali)
143 | Gopalganj 100 MW Peaking PP | [16 empty] | 1 | [9 empty] | 640
144 | Bheramara GTPP Unit-3
145 | Madhumati 100 MW PP
146 | Bheramara HVDC | 816 | 816 | 815 | 815 | 816 | 816 | 815 | 815 | 815 | 816 | 816 | 815 | 815 | 816 | 816 | 815 | 793 | 793 |  | 793 | 793 | 793 | 793 | 793 | 793 | 794 | 19540363
147 | Bheramara 410 MW CCPP | 290 | 290 | 295 | 295 | 295 | 295 | 300 | 310 | 310 | 305 | 300 | 300 | 300 | 290 | 290 | 290 | 290 | 295 |  | 300 | 300 | 295 | 290 | 290 | 290 | 285 | 7291872
148 | Payra 1320 MW | 450 | 450 | 450 | 450 | 450 | 450 | 450 | 420 | 400 | 400 | 400 | 390 | 400 | 410 | 450 | 460 | 450 | 350 |  | 350 | 430 | 430 | 440 | 500 | 520 | 520 | 11350100
149
150 | Barapukuria TPP Unit-1
151 | Barapukuria TPP Unit-2
152 | Barapukuria 275 MW TPP Unit-3 | 150 | 150 | 150 | 150 | 151 | 150 | 150 | 150 | 150 | 150 | 150 | 150 | 150 | 150 | 150 | 150 | 150 | 150 |  | 150 | 150 | 150 | 150 | 150 | 149 | 150 | 3659900
153 | Baghabari 71 MW GTPP
156 | Baghabari 100 MW GTPP
| Baghabari 50 MW Peaking PP | 43 | 43 | 43 | 43 | 43 | [16 empty] | 38 | 50 | 50 | 50 | 50 | 450800
| Sirajgonj 6.55 MW Solar | [5 empty] | 0 | 0 | 1 | 2 | 4 | 3 | 3 | 2 | 5 | 4 | 0 | 1 | 0 | [8 empty] | 26520
157 | Sirajgonj 225MW CCPP Unit-1 (Gas)
158 | Sirajgonj 225MW CCPP Unit-1(Oil)
| Sirajgonj 225 MW CCPP Unit-2 (Gas) | 156 | 140 | 140 | 140 | 140 | 140 | 140 | 140 | 140 | 140 | 140 | 140 | 140 | 140 | 140 | 140 | 140 | 140 |  | 140 | 140 | 140 | 140 | 140 | 140 | 140 | 3699073
Sirajgonj 225 MW CCPP Unit-2 (Oil)
159 | Sirajgonj 225MW CCPP Unit-3 (Gas) | 180 | 180 | 180 | 180 | 180 | 180 | 180 | 180 | 185 | 188 | 182 | 182 | 182 | 181 | 179 | 177 | 176 | 176 |  | 176 | 176 | 176 | 176 | 180 | 177 | 175 | 4553473
Sirajgonj 225MW CCPP Unit-3 (Oil)
| Sirajgonj 400 MW CCPP Unit-4 | 385 | 405 | 414 | 414 | 415 | 348 | 351 | 334 | 396 | 376 | 327 | 385 | 393 | 348 | 359 | 404 | 333 | 349 |  | 382 | 408 | 407 | 406 | 416 | 410 | 404 | 9135600
160 | Sirajgonj 400MW CCPP Unit-4 (Oil)
161 | Bera 70 MW Peaking PP | 33 | 40 | 40 | 32 | [7 empty] | 5 | 10 | 20 | 20 | 25 | 21 | 21 |  | 35 | 40 | 40 | 40 | 40 | 40 | 40 | 487410
162 | Bogra 22 MW PP (GBB) | 21 | 21 | 21 | 22 | 22 | 22 | 21 | 21 | 21 | 21 | 21 | 21 | 21 | 21 | 20 | 20 | 21 | 3 |  | 8 | 10 | 12 | 13 | 18 | 22 | 22 | 432960
163 | Bogura 20 MW PP (Energyprima)
164 | Ullapara 11 MW PP (Summit) | 11 | 11 | 11 | 11 | 11 | 11 | 11 | 11 | 11 | 11 | 11 | 11 | 11 | 11 | 11 | 8 | 8 | 8 |  | 8 | 11 | 11 | 11 | 11 | 11 | 11 | 252342
165 | Amnura 50 MW PP(Sinha) | [15 empty] | 35 | 35 | 35 |  | 35 | 35 | 35 | 35 | 35 | 35 | 35 | 297640
166 | Katakhali 50 MW PP (Northern) | 43 | 43 | 43 | 43 | 8 | 8 | 8 | 8 | 16 | 43 | 43 | 43 | 43 | 43 | 43 | 43 | 43 | 16 |  | 32 | 43 | 43 | 43 | 43 | 43 | 43 | 790752
167 | Katakhali 50 MW Peaking PP | 23 | 23 | 23 | 23 | 23 | 23 | 23 | 23 | 22 | 22 | 22 | 22 | 22 | 23 | 23 | 23 | 23 | 23 |  | 23 | 29 | 40 | 30 | 30 | 29 | 29 | 518056
168 | Santahar 50 MW Peaking PP | 29 | 29 | 29 | 22 | 22 | 22 | 12 | [12 empty] | 17 | 29 | 29 | 29 | 29 | 29 | 29 | 327090
169 | Natore 52 MW PP (Rajlanka) | 52 | 52 | 52 | 52 | 52 | 52 | 52 | 52 | 52 | 52 | 43 | 43 | 43 | 43 | 43 | 43 | 43 | 43 |  | 52 | 43 | 43 | 52 | 52 | 52 | 52 | 1171680
170 | Chapainawabganj 100 MW Peaking PP | 92 | 92 | 92 | 84 | 84 | 84 | 84 | 91 | 91 | 91 | 60 | 52 | 52 | 52 | 52 | 52 | 52 | 87 |  | 89 | 89 | 89 | 89 | 89 | 89 | 89 | 1876936
171 | Baghabari 200 MW PP (Paramount) | [20 empty] | 50 | 50 | 50 | 50 |  | 0 | 181282
| Bagura 113 MW PP (Confidence)-2 | 94 | 94 | 94 | 70 | 70 | 35 | 35 | 35 | 55 | 94 | 94 | 94 | 94 | 94 | 94 | 94 | 94 | 50 |  | 42 | 81 | 90 | 94 | 94 | 94 | 94 | 1965120
172 | Confidence Power Bogura Unit-1 113 MW | 95 | 95 | 95 | 70 | 70 | 35 | 35 | 35 | 70 | 70 | 95 | 95 | 95 | 113 | 113 | 113 | 113 | 70 |  | 70 | 113 | 113 | 113 | 113 | 113 | 113 | 2105856
173 | Rangpur 20 MW GTPP | 0 | 0 | 0 | 0 | 0 | 0 | 0 | 0 | 0 | 0 | 0 | 0 | 0 | 0 | 0 | 0 | 0 | 0 |  | 0 | 0 | 0 | 0 | 0 | 0
175 | Saidpur 20 MW GTPP | 0 | 0 | 0 | 0 | 0 | 0 |  | 0 | 0 | 0 | 0 | 0 | 0 | 0 | 0 | 0 | 0 | 0 |  | 0 | 0 | 0 | 0 | 0 | 0
176 | Rangpur 113 MW PP (Confidence) | 107 | 107 | 74 | 70 | 70 | 34 | 34 | 35 | 60 | 80 | 105 | 113 | 113 | 113 | 106 | 113 | 70 | 70 |  | 90 | 113 | 113 | 113 | 113 | 113 | 113 | 2178681
177 | Sympa Solar Power 8MW | [5 empty] | 0 |  | 0 |  | 2 | 3 | 3 | 3 | 3 | 4 | 3 | 3 | 1 | [8 empty] | 25912
178
178