## Forecast
1 | [5 empty] | Power Grid Company of Bangladesh Ltd. | [10 empty] | QF-LDC-07
|  |  |  | Report on Forecasted Generation & Demand of national grid on | [6 empty] | 2021-07-17 | Saturday
|  |  | Date (day): | 2021-07-17 |  | Saturday
|  | Probable Maximum |  | Generation : |  | (a) At Day Peak Hour : | 14483.6 | MW |  |  | (b) At Evening Peak Hour : |  | 15427 | MW
| Sl. | [6 empty] | Present | Actual Generation |  | Forecasted Available Gen. on |  | Ev. Peak Gen.Shortage |  | Plants under |  | Probable
| No. | Name of the Power Station |  | Fuel | Producer | Installed Capacity |  | Capacity | On | 2021-07-16 | 2021-07-17 | during | for Fuel | for plant. S/D | Shut down (date)/ |  | Start up
[9 empty] | Day Peak | Ev. Peak | Day Peak | Ev. Peak | Limitation | M/C Problem | Remarks |  | Date
[6 empty] | Unit No. X Capacity | MW | MW | MW | MW | MW | MW | MW | MW
| 1 | Ghorasal Repowered CCPP:Unit-3 (GT |  | Gas | PDB | 1*260 | 260 | 260 | 0 | 103 | 110 | 110 |  | 170 | Machine problem
| 2 | Ghorasal Repowered CCPP Unit-4 |  | Gas | PDB | 1*210 | 210 | 180 | 0 | 0 | 0 | 0 |  | 180 | Under maint.
|  | Ghorasal TPP Unit-5 |  | Gas | PDB | 1*210 | 210 | 190 | 110 | 110 | 110 | 110 |  | 190 | Machine problem
| 3 | Ghorasal 365 MW CCPP Unit-7 |  | Gas | PDB | 1*243+1*122 | 365 | 365 | 300 | 300 | 300 | 300 |  | 65 | Machine problem
| 4 | Ghorashal 78.5 MW PP(MAX) |  | Gas | QRPP | 2*40 | 78 | 0 | 0 | 0 | 0 | 0 |  |  | Contract Expired
| 5 | Ghorashal 108MW PP (Regent) |  | Gas | IPP | 34*3.35 | 108 | 108 | 102 | 98 | 30 | 30 |  |  | Gas shortage
| 6 | Haripur GTPP |  | Gas | SBU, PDB | 2*32 | 32 | 20 | 0 | 0 | 0 | 0 |  | 20 | Under maint.
| 7 | Haripur 412 MW CCPP |  | Gas | EGCB | 1*273+1*139 | 412 | 412 | 277 | 276 | 325 | 325 | 87 |  | Gas shortage
| 8 | Haripur 360MW CCPP(HPL) |  | Gas | IPP | 1*235+1*125 | 360 | 360 | 208 | 260 | 260 | 270 | 90 |  | Gas shortage
| 9 | Meghnaghat 450 MW CCPP(MPL) |  | Gas | IPP | 2*150+1*150 | 450 | 450 | 220 | 220 | 220 | 220 | 230 |  | Gas shortage
| 10 | Meghnaghat 100 MW(IEL) |  | HFO | QRPP | 12*8.9 | 100 | 0 | 0 | 0 | 0 | 0 |  |  | Contract Expired
| 11 | Meghnaghat CCPP(Summit) |  | Gas | IPP | 2*110+1*110 | 305 | 305 | 290 | 270 | 300 | 305 |  |  | FGMO
| 12 | Madanganj 102 PP(Summit) |  | HFO | QRPP | 6*17 | 102 | 0 | 0 | 0 | 0 | 0 |  |  | Contract Expired
| 13 | Madanganj-55 MW PP(Summit) |  | HFO | (IPP) | 3*17.08+1*11.3 | 55 | 55 | 15 | 45 | 55 | 55
| 14 | Keraniganj 100 MW PP (Powerpac) |  | HFO | QRPP | 8*13.45 | 100 | 100 | 1 | 75 | 85 | 100
| 15 | Narshingdi 22 MW PP (Doreen) |  | Gas | SIPP, REB | 8*2.90 | 22 | 22 | 15 | 17 | 20 | 20
| 16 | 210 MW Siddhirgonj TPP |  | Gas | PDB | 1*210 | 210 | 115 | 0 | 0 | 0 | 0 |  | 115 | Under maint.
| 17 | Siddhirgonj 2*120 MW GTPP |  | Gas | EGCB | 2*105 | 210 | 210 | 0 | 0 | 0 | 0 | 210 |  | Gas shortage
| 18 | Siddhirganj 100 PP(Dutch Bangla) |  | HFO | QRPP | 12*8.9 | 100 | 100 | 95 | 96 | 100 | 100
| 19 | Siddhirganj 335 MW CCPP |  | Gas | EGCB | 1*217+118 | 335 | 335 | 320 | 334 | 335 | 335
| 20 | Gagnagar 102 MW PP (Digital Power) |  | HFO | IPP | 12*8.924 | 102 | 102 | 16 | 93 | 100 | 102
| 21 | Katpotti 52 MW PP (Sinha) |  | HFO | IPP | 7*7.9 | 51 | 51 | 0 | 0 | 0 | 0 | 51 |  | Fuel Shortage.
| 22 | Kamalaghat 54 MW PP(Banco Energy) |  | HFO | IPP | 3*18 | 54 | 54 | 35 | 54 | 54 | 54
| 23 | Kodda 150MW PP |  | HFO | BPDB-RPCL | 9*17.06 | 149 | 149 | 110 | 150 | 150 | 150
| 24 | Manikganj 55 MW PP (Northern) |  | HFO | IPP | 3*19.3 | 55 | 55 | 0 | 55 | 55 | 55
| 25 | Nababganj 55 MW PP (Southern power ) |  | HFO | IPP | 3*19.3 | 55 | 55 | 55 | 55 | 55 | 55
| 26 | Bosila 108MW PP(CLC) |  | HFO | IPP | 12*8.775+1*3.5 | 108 | 108 | 0 | 0 | 0 | 0 | 108 |  | Fuel shortage
| 27 | Summit Power,(Madhabdi+Ashulia) |  | Gas | SIPP,REB | 3*3.67+4*8.73 | 80 | 80 | 42 | 47 | 55 | 55 |  | 25 | Engine problem
| 28 | Maona 33 MW PP(Summit) |  | Gas | SIPP,REB | 4*8.73 | 33 | 33 | 33 | 33 | 33 | 33
| 29 | Rupganj 33 MW PP(Summit) |  | Gas | SIPP,REB | 4*8.73 | 33 | 33 | 33 | 17 | 33 | 33
| 30 | Gazipur 52 MW PP |  | HFO | IPP | 6*8.9 | 52 | 52 | 42 | 51 | 52 | 52
| 31 | Tongi 80 MW GTPP |  | Gas | PDB | 1* 105 | 105 | 105 | 0 | 0 | 0 | 0 |  | 105 | Under maint.
| 32 | Kodda 300 MW PP Unit-2 (Summit) |  | HFO | IPP | 18*17.076 | 300 | 300 | 45 | 277 | 250 | 300
| 33 | Keranigonj 300 MW PP (APR) |  | HSD | IPP | 256*1.4 | 300 | 300 | 0 | 0 | 100 | 300
| 34 | Bramhangoan 100 MW PP (Aggreko) |  | HSD | IPP | 100 | 100 | 100 | 0 | 0 | 100 | 100
| 35 | Aurahati 100MW PP (Aggreko) |  | HSD | IPP | 0.85*23+0.95*91 | 100 | 100 | 0 | 0 | 100 | 100
| 36 | Kodda 149 MW PP Unit-1 (Summit) |  | HFO | IPP | 149 | 149 | 149 | 35 | 149 | 149 | 149
| 37 | Gazipur 100 MW PP |  | HFO | RPCL | 100 MW | 105 | 105 | 105 | 105 | 100 | 100
| 38 | Meghnaghat 104 MW PP (OPCL) |  | HFO | IPP | 18.5*6 | 104 | 104 | 17 | 104 | 104 | 104
| 39 | Manikgonj 162MW PP(MPGL) |  | HFO | IPP | 9*18 | 162 | 162 | 157 | 162 | 162 | 162
| 40 | Spectra Solar Plant Ltd. |  | Solar | IPP | 35 | 35 | 35 | 11 | 0 | 30 | 0
|  | Dhaka area Total |  |  |  |  | 6256 | 5819 | 2689 | 3556 | 3932 | 4184 | 776 | 870
| 41 | Chattogram TPP-1 |  | Gas | PDB | 1*210 | 210 | 180 | 100 | 100 | 100 | 100 | 80 |  | Gas shortage
|  | Chattogram TPP-2 |  | Gas | PDB | 1*210 | 210 | 180 | 0 | 0 | 0 | 0 | 180 |  | Gas shortage
| 42 | Raozan 25 MW PP |  | HFO | IPP | 3*8.9 | 25 | 25 | 25 | 25 | 25 | 25
| 43 | Teknaf 20MW PP (Solartech) |  | Solar | Teknaf Solartech Energy Ltd. | 20 | 20 | 20 | 6 | 0 | 20 | 0
| 44 | Patenga 50MW PP (Baraka) |  | HFO | IPP | 8*6.98 | 50 | 50 | 50 | 50 | 50 | 50
| 45 | Karnaphuli Hydro PP Unit-1,2,3,4, 5 |  | Hydro | PDB | 2*40+3*50 | 230 | 230 | 91 | 87 | 58 | 58 | 172 |  | Low water lavel
| 46 | Sikalbaha 225MW CCPP |  | Gas/HSD | PDB | 1*150+1*175 | 225 | 225 | 221 | 204 | 225 | 225 |  |  | FGMO
| 47 | Sikalbaha Peaking GT |  | Gas/HSD | PDB | 1*150 | 150 | 150 | 110 | 110 | 110 | 110 |  | 40 | Machine problem
| 48 | Sikalbaha 105 MW PP (Baraka Sikalbaha) |  | HFO | IPP | 105 MW | 105 | 105 | 105 | 105 | 105 | 105
| 49 | Hathazari 100 MW peaking PP |  | HFO | PDB | 11*8.9 | 98 | 98 | 0 | 0 | 0 | 0 |  | 98 | Under S/D.
| 50 | Dohazari -Kalaish 100 MW Peaking |  | HFO | PDB | 6*17 | 102 | 102 | 0 | 51 | 51 | 51 |  | 51 | Engine problem
| 51 | Juldah 100 MW Unit-1 (Acorn) |  | HFO | QRPP | 8*13.45 | 100 | 100 | 94 | 88 | 100 | 100
| 52 | Juldah 100 MW PP Unit-3 (Acorn) |  | HFO | IPP | 0 | 100 | 100 | 10 | 100 | 100 | 100
| 53 | Barabkunda 22 MW PP (Regent) |  | Gas | SIPP, PDB | 8*2.90 | 22 | 22 | 22 | 22 | 22 | 22
| * | Malancha, Ctg. EPZ (United) |  | Gas |  | 5*8.73+3*9.34 |  | 0 | 3 | 34 | 10 | 25
| 54 | Chattogram 108 MW PP (ECPV) |  | HFO | IPP | 16*7 | 108 | 108 | 0 | 0 | 0 | 0 | 108 |  | Fuel shortage
| 55 | Kaptai 7 MW Solar PP |  | Solar | PDB | 7.4 MW | 7 | 7 | 5 | 0 | 5 | 0
| 56 | Anwara 300 MW PP (United) |  | HFO | IPP | 300 MW | 300 | 300 | 0 | 0 | 200 | 300
| 57 | Jodiac Power |  | HFO | IPP | 3*18.55+1*3.6 | 54 | 54 | 0 | 0 | 54 | 54
| 58 | Karnaphuli Power Ltd. |  | HFO | IPP | 110 | 110 | 110 | 98 | 96 | 110 | 110
| 59 | Juldah unit-2 (Acorn) |  | HFO | IPP | 8*13.6 | 100 | 100 | 30 | 100 | 100 | 100
| 60 | Anlima Energy Ltd. |  | HFO | IPP | 6*21.2 | 116 | 116 | 111 | 111 | 116 | 116
|  | Chattogram area Total |  |  |  |  | 2442 | 2382 | 1081 | 1283 | 1561 | 1651 | 540 | 189
| 61 | Ashuganj TPP Unit- 3 |  | Gas | APSCL | 1*150 | 150 | 135 | 110 | 135 | 100 | 135
|  | Ashuganj TPP Unit- 4 |  | Gas | APSCL | 1*150 | 150 | 129 | 0 | 0 | 0 | 0 | 129 |  | Gas shortage
|  | Ashuganj TPP Unit- 5 |  | Gas | APSCL | 1*150 | 150 | 134 | 0 | 0 | 0 | 0 |  | 134 | Under maint
| 62 | Ashuganj 225 MW CCPP |  | Gas | APSCL | 1*142+1*75 | 221 | 221 | 211 | 216 | 210 | 210 |  |  | FGMO
| 63 | Ashuganj 450 MW CCPP(North) |  | Gas | APSCL | 1*360 | 360 | 360 | 285 | 0 | 360 | 360 |  |  | FGMO
| 64 | Ashuganj 450 MW CCPP(South) |  | Gas | APSCL | 1*360 | 360 | 360 | 325 | 295 | 300 | 320 |  |  | FGMO
| 65 | Ashuganj 50 MW PP |  | Gas | APSCL | 14*3.968 | 53 | 45 | 26 | 26 | 26 | 26 |  | 19 | Engine problem
| 66 | Ashuganj 55 MW PP (Precision) |  | Gas | RPP | 15*4 | 55 | 55 | 20 | 52 | 55 | 55
| 67 | Ashuganj 195MW PP (APSCL-United) |  | Gas | IPP | 20*9.73+1*16 | 195 | 195 | 8 | 73 | 8 | 8 | 187 |  | Gas shortage
| 68 | Ashuganj 51 MW PP (Midland) |  | Gas | IPP | 6*9.34 | 51 | 51 | 34 | 34 | 34 | 34 |  | 17 | Engine problem
| 69 | Ashuganj 150MW PP (Midland) |  | HFO | IPP | 23*7.015 | 150 | 150 | 127 | 150 | 150 | 150
| 70 | Titas 50 MW Peaking PP |  | HFO | PDB | 6*8.92 | 52 | 52 | 0 | 49 | 50 | 50
| 71 | Chandpur 150 MW CCPP |  | Gas | PDB | 1*106+1*57 | 163 | 163 | 137 | 130 | 135 | 135 |  | 28 | Machine problem
| 72 | Chandpur 200MW (Desh energy) |  | HFO | IPP | 0 | 200 | 200 | 115 | 184 | 170 | 200
| 73 | Feni 22MW PP (Doreen) |  | Gas | SIPP, PDB | 8*2.90 | 22 | 22 | 19 | 22 | 22 | 22
| 74 | Feni 11 MW PP (Doreen) |  | Gas | SIPP, REB | 4*2.90 | 11 | 11 | 5 | 8 | 11 | 11
| ** | Impoprt (Tripura) |  |  | Imported power | 0 | 160 | 160 | 134 | 134 | 148 | 172
| 75 | Jangalia 33MW PP (Summit) |  | Gas | SIPP, PDB | 4*8.73 | 33 | 33 | 25 | 33 | 33 | 33
| 76 | Jangalia 52 MW PP (Lakdanavi) |  | HFO | IPP | 6*8.92 | 52 | 52 | 43 | 43 | 43 | 43 |  | 9 | Engine problem
| 77 | Cumilla 25 MW PP (Summit) |  | Gas | SIPP, PDB | 3*3.67+2*6.97 | 25 | 25 | 15 | 20 | 21 | 21
| 78 | Daudkandi 200 MW PP (B.Trac) |  | HSD | IPP | 154*1.4 | 200 | 200 | 0 | 0 | 100 | 200
| 79 | Feni Lanka Power |  | HFO | IPP | 7*18.415+1*9.78 | 114 | 114 | 34 | 114 | 34 | 114
| 80 | Chowmuhani 113 MW |  | HFO | IPP | 12*9.78+2*3.1 | 113 | 113 | 105 | 118 | 113 | 113
| 81 | Bhairob 54.5 MW |  | HFO | IPP | 3*18.2 | 54 | 54 | 36 | 36 | 36 | 36 |  | 18 | 33 kV feeder fault
|  | Cumilla Area Total |  |  |  |  | 3094 | 3034 | 1814 | 1872 | 2159 | 2448 | 316 | 225
| 82 | RPCL 210MW CCPP |  | Gas | IPP | 4*35+1*70 | 210 | 202 | 144 | 151 | 155 | 140 | 42 |  | Gas shortage
| 83 | Tangail 22 MW PP (Doreen) |  | Gas | SIPP, PDB | 8*2.90 | 22 | 22 | 21 | 21 | 21 | 21
| 84 | Jamalpur 95 MW PP(Powerpac) |  | HFO | IPP | 12*8.924 | 95 | 95 | 8 | 8 | 8 | 8 |  | 87 | Engine problem
| 85 | Sarishabari 3 MW Solar Plant |  | Solar | IPP | 1*3 | 3 | 3 | 2 | 0 | 1.6 | 0
| 86 | Mymensingh 200 MW PP (United) |  | HFO | IPP | 200 | 200 | 200 | 50 | 191 | 175 | 200
| 87 | Jamalpur 115 MW PP (United) |  | HFO | IPP | 115 MW | 115 | 115 | 106 | 101 | 115 | 115
| 88 | Sutiakhali 50 MW Solar PP |  | Solar | IPP | 50 | 50 | 50 | 43 | 0 | 50 | 0
| 89 | Tangail Palli Power Gen 22 MW |  | HFO | IPP | 4*6.7 | 22 | 22 | 24 | 24 | 22 | 22
|  | Mymensingh Area Total |  |  |  |  | 717 | 709 | 398 | 496 | 547.6 | 506 | 42 | 87
| 90 | Fenchugonj CCPP Phase-1 |  | Gas | PDB | 2*32+1*33 | 97 | 70 | 43 | 43 | 43 | 43 |  | 27 | Machine problem.
| 91 | Fenchugonj CCPP Phase-2 |  | Gas | PDB | 2*35+1*35 | 104 | 90 | 0 | 0 | 0 | 0 |  | 90 | Under maint
| 92 | Kushiara 163 MW CCPP (KP) |  | Gas | IPP | 1*109+1*54 | 163 | 163 | 0 | 0 | 0 | 0 |  | 163 | Under maint
| 93 | Shajibazar 330 MW CCPP |  | Gas | PDB | 3*110 | 330 | 330 | 161 | 162 | 163 | 163 |  | 167 | GT-1 Under maint
| 94 | Fenchugonj 51 MW PP (Barakatullah) |  | Gas | RPP | 19*2.90 | 51 | 51 | 50 | 53 | 51 | 51
| 95 | Fenchuganj 44MW (Energyprima) |  | Gas | RPP | 12*3.3+5*2 | 44 | 0 | 0 | 0 | 0 | 0 |  |  | Contract Expired
| 96 | Hobiganj 11MW PP Cofidence-E |  | Gas | SIPP, REB | 4*2.90 | 11 | 11 | 5 | 11 | 11 | 11
| 97 | Shahjibazar GTPP Unit- 8 & 9 |  | Gas | PDB | 2*35 | 70 | 66 | 60 | 61 | 62 | 63
| 98 | Shahjibazar 86MW PP (Shahjibazar) |  | Gas | RPP | 32*2.90 | 86 | 86 | 83 | 84 | 84 | 84
| 99 | Shahjibazar 100 MW GTPP |  | Gas | PDB | 1*100 | 100 | 100 | 0 | 0 | 0 | 0 |  | 100 | Under maint
| 100 | Sylhet 225 MW CCPP |  | Gas | PDB | 1*142+1*89 | 231 | 231 | 219 | 219 | 225 | 225
| 101 | Sylhet 20 MW GTPP |  | Gas | PDB | 1*20 | 20 | 20 | 18 | 18 | 18 | 18
| 102 | Sylhet 50MW PP (EPL) |  | Gas | RPP | 27*2 | 50 | 0 | 0 | 0 | 0 | 0 |  |  | Contract Expired
| 103 | Shahjahanulla 25 MW PP |  | Gas | SIPP, REB | 3*9.34 | 25 | 25 | 16 | 16 | 16 | 16 |  | 9 | Engine problem
| 104 | Bibiana-II 341 MW CCPP (Summit) |  | Gas | IPP | 1*222+1*119 | 341 | 341 | 300 | 290 | 300 | 300 |  |  | FGMO
| 105 | Bibiyana-III 400 MW CCPP |  | Gas | PDB | 400 MW | 400 | 400 | 364 | 365 | 400 | 400
| 106 | Sylhet 10MW PP (Desh) |  | Gas | RPP | 6*1.95 | 10 | 10 | 10 | 10 | 10 | 10
| 107 | Bibiyana South 400 MW |  | Gas | PDB | 400 MW | 383 | 383 | 397 | 400 | 400 | 400
|  | Sylhet Area Total |  |  |  |  | 2516 | 2377 | 1726 | 1732 | 1783 | 1784 | 0 | 556
| 108 | Bheramara GTPP Unit-3 |  | HSD | PDB | 1*20 | 20 | 16 | 0 | 0 | 0 | 0
| ** | Bheramara (HVDC ) |  | 0 | Imported power | 2*500 | 1000 | 1000 | 702 | 799 | 806 | 806
| 109 | Khulna 115 PP MW (KPCL-2) |  | HFO | QRPP | 7*17 | 115 | 0 | 0 | 0 | 0 | 0 |  |  | Contract Expired
| 110 | Faridpur 50 MW Peaking PP |  | HFO | PDB | 8*6.89 | 54 | 54 | 0 | 21 | 0 | 20 |  | 34 | Engine problem
| 111 | Khulna 225 MW CCPP |  | HSD | NWPGCL | 1*150+1*75 | 230 | 230 | 0 | 100 | 0 | 160 |  | 70 | ST not available
| 112 | Gopalganj 100 MW Peaking PP |  | HFO | PDB | 16*6.98 | 109 | 109 | 0 | 0 | 0 | 60 |  | 49 | Engine problem
| 113 | Bheramara 410 MW CCPP |  | Gas | NWPGCL | 1*278+1*132 | 410 | 410 | 315 | 325 | 350 | 350 | 60 |  | Gas shortage
| 114 | Noapara 40 MW PP (Khanjahan Ali) |  | HFO | QRPP | 5*8.5 | 40 | 0 | 0 | 0 | 0 | 0 |  |  | Contract Expired
| 115 | Noapara 100 MW PP (Bangla Trac) |  | HSD | IPP | 70*1.4 | 100 | 100 | 0 | 100 | 50 | 100
| 116 | Rupsha 105 MW PP (Orion rupsha) |  | HFO | IPP | 6*18.445 | 105 | 105 | 53 | 105 | 105 | 105
| 117 | Madhumati 100 MW PP |  | HFO | NWPGCL | 100 MW | 105 | 105 | 0 | 0 | 100 | 100
|  | Khulna Area Total |  |  |  |  | 2288 | 2129 | 1070 | 1450 | 1411 | 1701 | 60 | 153
| 118 | Barisal 110 MW PP (Summit ) |  | HFO | IPP | 7*17.076 | 110 | 110 | 0 | 107 | 110 | 110
| 119 | Bhola 33 MW PP (Venture) |  | Gas | RPP | 1*34.50 | 33 | 33 | 24 | 34 | 26 | 33
| 120 | Bhola 225 MW CCPP |  | Gas | PDB | 2*63+1*68 | 194 | 194 | 86 | 0 | 0 | 0 |  | 194 | Under maint
| 121 | Bhola 95 MW PP (Aggreko) |  | Gas | QRPP | 96*1.10 | 95 | 95 | 11 | 66 | 70 | 70 | 25 |  | Gas shortage
| 122 | Payra 1320 MW |  | Coal | BCPCL | 2*622 | 1244 | 1244 | 280 | 280 | 622 | 622
|  | Bhola Nutan Biddut BD LTD |  | Gas | IPP | 220 | 0 | 0 | 212 | 222 | 220 | 220 |  |  | On Test
| 123 | United Payra Power Ltd. |  | HFO | IPP | 8*18.5+1*9.5 | 150 | 150 | 35 | 150 | 110 | 110
|  | Barisal Area Total |  |  |  |  | 1826 | 1826 | 648 | 859 | 1158 | 1165 | 25 | 194
| 124 | Baghabari 71 MW GTPP |  | Gas | PDB | 1*71 | 71 | 71 | 0 | 0 | 0 | 0 | 70 |  | Gas shortage
|  | Baghabari 100 MW GTPP |  | Gas | PDB | 1*100 | 100 | 100 | 0 | 0 | 0 | 0 | 100 |  | Gas shortage
| 125 | Baghabari 50 MW Peaking PP |  | HFO | PDB | 6*8.9 | 52 | 52 | 0 | 50 | 50 | 50
| 126 | Bera 70 MW Peaking PP |  | HFO | PDB | 9*8.29 | 71 | 71 | 0 | 21 | 20 | 40 |  | 31 | Engine problem
| 127 | Amnura 50 MW PP(Sinha) |  | HFO | QRPP | 7*7.79 | 50 | 50 | 35 | 35 | 35 | 35 |  | 15 | Engine problem
| 128 | Katakhali 50 MW PP (Northern) |  | HFO | QRPP | 6*8.9 | 50 | 50 | 16 | 43 | 43 | 43 |  | 7 | Engine problem
| 129 | Katakhali 50 MW Peaking PP |  | HFO | PDB | 6*8.7 | 50 | 50 | 22 | 30 | 40 | 40 |  | 10 | Engine problem
| 130 | Sirajgonj 225MW CCPP Unit-1 |  | Gas/HSD | NWPGCL | 1*150+1*75 | 210 | 210 | 0 | 0 | 0 | 0 | 210 |  | Gas shortage
| 131 | Sirajgonj 225MW CCPP Unit-2 |  | Gas/HSD | NWPGCL | 1*150+1*75 | 220 | 220 | 140 | 140 | 210 | 210 |  |  | FGMO
| 132 | Sirajgonj 225MW CCPP Unit-3 |  | Gas/HSD | NWPGCL | 1*141 | 220 | 220 | 175 | 181 | 200 | 200 |  |  | FGMO
| 133 | Sirajgonj 400 MW CCPP Unit-4 |  | Gas/HSD | SNWPGCL | 1*282+1*132 | 414 | 414 | 402 | 412 | 400 | 400 |  |  | FGMO
| 134 | Santahar 50 MW Peaking PP |  | HFO | PDB | 6*8.7 | 50 | 50 | 0 | 29 | 0 | 30 |  | 20 | Engine problem
| 135 | Bogra 22 MW PP (GBB) |  | Gas | RPP | 6*4 | 22 | 22 | 0 | 21 | 22 | 22
| 136 | Bogura 20 MW PP (Energyprima) |  | Gas | RPP | 5*3.3+5*2 | 20 | 0 | 0 | 0 | 0 | 0 |  |  | Contract Expired
| 137 | Ullapara 11 MW PP (Summit) |  | Gas | SIPP, REB | 4*2.90 | 11 | 11 | 10 | 11 | 11 | 11
| 138 | Natore 52 MW PP (Rajlanka) |  | HFO | IPP | 52 | 52 | 52 | 43 | 52 | 52 | 52
| 139 | Chapainawabganj 100 MW Peaking PP |  | HFO | PDB | 104 | 104 | 104 | 60 | 88 | 95 | 95
| 140 | Baghabari 200 MW PP (Paramount) |  | HSD | IPP | 200 MW | 200 | 200 | 0 | 0 | 200 | 200
| 141 | Bagura 113 MW PP (Confidence)-2 |  | HFO | IPP | 113 MW | 113 | 113 | 38 | 94 | 94 | 94 |  | 19 | Engine problem
| 142 | Confidence Power Bogura Unit-1 113 MW |  | HFO | IPP | 6*18.55 | 113 | 113 | 80 | 113 | 113 | 113
| 143 | Sirajgonj 6.55 MW Solar |  | Solar | NWPGCL | 1*6 | 6 | 6 | 5 | 0 | 6 | 0
|  | Rajshahi Area Total |  |  |  |  | 2199 | 2179 | 1026 | 1320 | 1591 | 1635 | 380 | 102
| 144 | Barapukuria TPP Unit-1 |  | Coal | PDB | 1*125 | 125 | 85 | 0 | 0 | 70 | 70 |  | 15 | Coal Shortage
|  | Barapukuria TPP Unit-2 |  | Coal | PDB | 1*125 | 125 | 85 | 0 | 0 | 0 | 0 |  | 85 | Under maint.
| 145 | Barapukuria 275 MW TPP Unit-3 |  | Coal | PDB | 1*275 | 274 | 274 | 149 | 149 | 150 | 150 | 124 |  | Coal Shortage
| 146 | Rangpur 20 MW GTPP |  | HSD | PDB | 1*20 | 20 | 20 | 0 | 0 | 0 | 10 |  | 10 | Engine problem
| 147 | Saidpur 20 MW GTPP |  | HSD | PDB | 1*20 | 20 | 20 | 0 | 0 | 0 | 10 |  | 10 | Engine problem
| 148 | Rangpur 113 MW PP (Confidence) |  | HFO | IPP | 113 MW | 113 | 113 | 40 | 113 | 113 | 113
| 149 | Sympa Solar Power 8MW |  | Solar | IPP | 8 MW | 8 | 8 | 2 | 0 | 8 | 0
|  | Rangpur Area Total |  |  |  |  | 685 | 605 | 191 | 262 | 341 | 353 | 124 | 120
|  | Total |  |  |  |  | 22023 | 21060 | 10643 | 12830 | 14483.6 | 15427 | 2263 | 2496
|  | Usable load at Substation end after deducting Auxiliary use & Transmission loss | [6 empty] | 10094.674 | 12169 | 13737.4067 | 14632.2029
| A. |  | 2021-07-16 | (Yesterday) |  |  |  |  | Friday
| 1 | Highest Generation : |  |  | 12864 | MW at | 1:00 | hrs | 11 Evening Peak Hour : | [5 empty] | 21:00 | hrs.
| 2 | Minimum Generation : |  |  | 9765 | MW at | 9:00 | hrs | 12 Max. Demand (Generation end) at evening peak hour : | [5 empty] | 12830 | MW
| 3 | Day peak Generation : |  |  | 10643 | MW at | 12:00 | hrs | 13 Max. Demand (Substation end) at evening peak hour : | [5 empty] | 12169 | MW
| 4 | Evening peak Generation : |  |  | 12830 | MW at | 21:00 | hrs | 14 Load Shed (Substation end) at evening peak hour : | [5 empty] | 0 | MW
| 5 | Total Energy Generation : |  | 274.3887 | MKWHr | By Solar | 0.6309 | MKWHr | 15. Area wise Demand (S/S end), Supply (S/S end) & | [5 empty] | 16 Hourly Load Shed during
|  | By Gas : | 156.8244 | MKWHr |  | By Oil: | 81.3178 | MKWHr | Load Shed (S/S end) at Evening peak hour in MW : | [5 empty] | Evening Peak hours :
|  | By Coal : | 11.9704 | MKWHr |  | By Hydro: | 2.053 | MKWHr | Area | Demand | Supply |  | Loadshed |  | Time |  | Loadshed
| 6 | Generation Shortfall : |  | For Fuel Limitation = |  |  | 2263 | MW | Dhaka | 4008 | 4008 |  | 0
|  |  |  | For Plants S/D or M/C prob = |  |  | 2496 | MW | Chittagong | 1255 | 1255 |  | 0 |  | 18:00 |  | 0
|  |  |  | Total = |  |  | 4759 | MW | Khulna | 1595 | 1595 |  | 0 |  | 18:30 |  | 0
| 7 | Total Gas Supplied : |  |  | 1203.9 | MMCFD |  |  | Rajshahi | 1417 | 1417 |  | 0 |  | 19:00 |  | 0
| 8 | Fuel Cost : | i) Gas : | Taka | 164119341.492 | ii) Oil : | Taka | 580722782.63 | Comilla | 1157 | 1157 |  | 0 |  | 19:30 |  | 0
|  |  | iii) Coal : |  | 56489225.81 | Total | Taka | 801331349.932 | Mymensingh | 1086 | 1086 |  | 0 |  | 20:00 |  | 0
| 9 | Power flow through E-W Interconnectors : |  | Taka |  | i) Energy | 4.525 | MKWHr. | Sylhet | 491 | 491 |  | 0 |  | 21:00 |  | 0
|  | ii) During Peak Demand : |  |  | -412 | MW (E to W) at | 21:00 | hrs | Barisal | 384 | 384 |  | 0 |  | 22:00 |  | 0
|  | iii) Maximum : |  |  | -566 | MW at | 22:00 | hrs | Rangpur | 776 | 776 |  | 0 |  | 23:00 |  | 0
| 10 | Maximum Temperature in Dhaka was |  |  |  | 34.7° C |  |  | Total | 12169 | 12169 |  | 0
| B. |  | 2021-07-17 | (Today) |  |  |  | Saturday |  |  | Probable max. temperature in Dhaka |  |  | 35.0° C
Forecast
| 1 | Maximum Demand* Evening (Generation end) |  |  |  | 13300 | MW |  | 6 Total Load Shed forecast (Substation end) : |  |  |  |  | 0 | MW
| 2 | Maximum Generation (Generation end) |  |  |  | 15427 | MW |  | 7 Area wise Load Shed forecast (Substation end) :
| 3 | Maximum Demand* Day (Generation end) |  |  |  | 10500 | MW
| 4 | Reserve(Generation end) |  |  |  | 2127 | MW |  | Dhaka | Chittagong | Khulna | Rajshahi | Comilla | Mymensingh | Sylhet | Barisal | Rangpur
| 5 | Total Energy Generation |  |  |  | 283.6886 | MKWHr |  | MW | MW | MW | MW | MW | MW | MW | MW | MW
| 6 | Actual Minimum Generation up to 8:00 hrs. |  |  |  | 9712 | MW at | 8:00 | 0 | 0 | 0 | 0 | 0 | 0 | 0 | 0 | 0
| * Import Through HVDC C/B Interconnector : |  |  |  |  | i) Energy | 18.4087 | MKWHr. | ii) HVDC Flow at Peak Time |  | 799 | MW at | 21:00 | hrs.
| * Import Through Comilla C/B Interconnector : |  |  |  |  | i) Energy | 3.1834 | MKWHr. | iii) Maximum HVDC Flow : |  | 801 | MW at | 1:00 | hrs.
*Cost for HVDC, Tripura & Solar energy is not usually included in the total fuel cost.
| Water Level of Kaptai Lake at 06:00 hr (ft): |  |  |  |  | (a) Yesterday : | 82.34 |  | (b) Today: | 82.58 |  | (c) Rule Curve: |  | 86.56
.
[5 empty] | Sub Divisional Engineer | [6 empty] | Executive Engineer
[5 empty] | Network Operation Division | [6 empty] | Network Operation Division

## YesterdayGen
2021-07-16
Plant Name | Ghorasal TPP (Unit-1&2) | Ghorasal Repowered CCPP:Unit-3 (GT | Ghorasal Repowered CCPP Unit-4 | Ghorasal TPP Unit-5 | Ghorasal 365 MW CCPP Unit-7 | Ghorashal 108MW PP (Regent) | Ghorashal 78.5 MW PP(MAX) | Haripur 412 MW CCPP | Haripur 360MW CCPP(HPL) | Plant Removed | Haripur GTPP | Meghnaghat 450 MW CCPP(MPL) | Meghnaghat CCPP(Summit) | Meghnaghat 100 MW(IEL) | Madanganj 102 PP(Summit) | Madanganj-55 MW PP(Summit) | Siddhirganj 335 MW CCPP | 210 MW Siddhirgonj TPP | Siddhirgonj 2*120 MW GTPP | Siddhirganj 100 PP(Dutch Bangla) | Gagnagar 102 MW PP (Digital Power) | Kodda 150MW PP | Keraniganj 100 MW PP (Powerpac) | Bosila 108MW PP(CLC) | Pagla (DPA ) | Katpotti 52 MW PP (Sinha) | Kamalaghat 54 MW PP(Banco Energy) | Manikganj 55 MW PP (Northern) | Nababganj 55 MW PP (Southern power ) | Narshingdi 22 MW PP (Doreen) | Summit Ashulia | Summit Madhabdi | Maona 33 MW PP(Summit) | Rupganj 33 MW PP(Summit) | Gazipur 52 MW PP | Tongi 80 MW GTPP | Karnaphuli Hydro PP Unit-1, 2 & 3 | Karnaphuli Hydro PP Unit-4 & 5 | Chattogram TPP-1 | Chattogram TPP-2 | Raozan 25 MW PP | Sikalbaha 225MW CCPP (Gas) | Sikalbaha 225MW CCPP(Oil) | Sikalbaha 150MW GTPP | Sikalbaha 150MW GTPP(Oil) | Plant Removed | Tangail Palli Power Gen 22 MW | Hathazari 100 MW peaking PP | Dohazari -Kalaish 100 MW Peaking | Juldah 100 MW Unit-1 (Acorn) | Chattogram 108 MW PP (ECPV) | Patenga 50MW PP (Baraka) | Barabkunda 22 MW PP (Regent) | Malancha, Ctg. EPZ (United) | Ashuganj TPP Unit- 3 | Ashuganj TPP Unit- 4 | Ashuganj TPP Unit- 5 | Ashuganj 450 MW CCPP(North) | Ashuganj 450 MW CCPP(South) | Ashuganj 225 MW CCPP | Ashuganj 195MW PP (APSCL-United) | Chandpur 150 MW CCPP | Ashuganj 50 MW PP | Ashuganj 55 MW PP (Precision) | Ashuganj 53MW PP (United) | Ashuganj 51 MW PP (Midland) | B.Baria (Aggreko) 85MW | Titas 50 MW Peaking PP | Jangalia 52 MW PP (Lakdanavi) | Feni 22MW PP (Doreen) | Feni 11 MW PP (Doreen) | Jangalia 33MW PP (Summit) | Cumilla 25 MW PP (Summit) | Impoprt (Tripura) | RPCL 210MW CCPP | Jamalpur 95 MW PP(Powerpac) | Tangail 22 MW PP (Doreen) | Sarishabari 3 MW Solar Plant | Fenchugonj CCPP Phase-1 | Fenchugonj CCPP Phase-2 | Fenchugonj 51 MW PP (Barakatullah) | Fenchuganj 44MW (Energyprima) | Kushiara 163 MW CCPP (KP) | Shajibazar 330 MW CCPP | Shahjibazar GTPP Unit- 8 & 9 | Shahjibazar 86MW PP (Shahjibazar) | Shahjibazar 50MW PP (EPL) | Sylhet 225 MW CCPP | Sylhet 20 MW GTPP | Sylhet 50MW PP (EPL) | Sylhet 10MW PP (Desh) | Bibiana-II 341 MW CCPP (Summit) | Shahjahanulla 25 MW PP | Hobiganj 11MW PP Cofidence-E | Daudkandi 200 MW PP (B.Trac) | Kodda 300 MW PP Unit-2 (Summit) | Keranigonj 300 MW PP (APR) | Bramhangoan 100 MW PP (Aggreko) | Mymensingh 200 MW PP (United) | Aurahati 100MW PP (Aggreko) | Kodda 149 MW PP Unit-1 (Summit) | Teknaf 20MW PP (Solartech) | Juldah 100 MW PP Unit-3 (Acorn) | Chandpur 200MW (Desh energy) | Ashuganj 150MW PP (Midland) | Bibiyana-III 400 MW CCPP | Jamalpur 115 MW PP (United) | Gazipur 100 MW PP | Sikalbaha 105 MW PP (Baraka Sikalbaha) | Kaptai 7 MW Solar PP | Anwara 300 MW PP (United) | Jodiac Power | Karnaphuli Power Ltd. | Feni Lanka Power | Chowmuhani 113 MW | Juldah unit-2 (Acorn) | Bibiyana South 400 MW | Meghnaghat 104 MW PP (OPCL) | Sutiakhali 50 MW Solar PP | Manikgonj 162MW PP(MPGL) | Anlima Energy Ltd. | Shahjibazar 100 MW GTPP | Bhairob 54.5 MW | Spectra Solar Plant Ltd. | EasternBlank | Bheramara (HVDC ) | Bheramara GTPP Unit-3 | Bheramara 410 MW CCPP | Khulna 115 MW PP (KPCL-1 & 3) | Khulna 115 PP MW (KPCL-2) | Khulna 225 MW CCPP | Khulna 60MW | Khulna (Aggreeco) 55MW | Faridpur 50 MW Peaking PP | Gopalganj 100 MW Peaking PP | Noapara 40 MW PP (Khanjahan Ali) | Bhola 225 MW CCPP | Bhola 33 MW PP (Venture) | Barisal 110 MW PP (Summit ) | Barisal GT PP Unit-1& 2 | Baghabari 100 MW GTPP | Baghabari 71 MW GTPP | Baghabari 50 MW Peaking PP | Bera 70 MW Peaking PP | Chapainawabganj 100 MW Peaking PP | Amnura 50 MW PP(Sinha) | Katakhali 50 MW PP (Northern) | Katakhali 50 MW Peaking PP | Natore 52 MW PP (Rajlanka) | Santahar 50 MW Peaking PP | Bogra 22 MW PP (GBB) | Bogura 20 MW PP (Energyprima) | Ullapara 11 MW PP (Summit) | Barapukuria TPP Unit-1 | Barapukuria TPP Unit-2 | Barapukuria 275 MW TPP Unit-3 | Rangpur 20 MW GTPP | Saidpur 20 MW GTPP | Sirajgonj 225MW CCPP Unit-1 (Gas) | Sirajgonj 225MW CCPP Unit-1(Oil) | Sirajgonj 225 MW CCPP Unit-2 (Gas) | Sirajgonj 225 MW CCPP Unit-2 (Oil) | Bhola 95 MW PP (Aggreko) | Noapara 100 MW PP (Bangla Trac) | Sirajgonj 225MW CCPP Unit-3 (Gas) | Sirajgonj 225MW CCPP Unit-3 (Oil) | Sirajgonj 400 MW CCPP Unit-4 | Rupsha 105 MW PP (Orion rupsha) | Baghabari 200 MW PP (Paramount) | Bagura 113 MW PP (Confidence)-2 | Madhumati 100 MW PP | Rangpur 113 MW PP (Confidence) | Sirajgonj 400MW CCPP Unit-4 (Oil) | Sympa Solar Power 8MW | Confidence Power Bogura Unit-1 113 MW | Payra 1320 MW | Bhola Nutan Biddut BD LTD (GAS) | Bhola Nutan Biddut BD LTD (OIL) | United Payra Power Ltd. | Sirajgonj 6.55 MW Solar | WesternBlank | Eastern Grid Total | Western Grid Total | Total (MW) | Gas (Public) | HVDC | Gas (Private) | Oil (Private) | Coal | Hydro | Oil (Public) | Tripura | Solar | Shortage | Water Level
1:00 | 0 | 0 | 0 | 110 | 300 | 105 | 0 | 276 | 269 |  | 0 | 220 | 265 | 0 | 0 | 55 | 334 | 0 | 0 | 99 | 94 | 150 | 84 | 0 | 0 | 0 | 54 | 55 | 55 | 0 | 25 | 22 | 33 | 33 | 51 | 0 | 60 | 30 | 100 | 0 | 25 | 203 | 0 | 110 | 0 |  | 24 | 0 | 51 | 82 | 0 | 50 | 22 | 40 | 100 | 0 | 0 | 310 | 270 | 180 | 8 | 132 | 26 | 55 | 0 | 34 | 0 | 49 | 43 | 22 | 8 | 33 | 21 | 150 | 154 | 8 | 21 | 0 | 43 | 0 | 53 | 0 | 0 | 163 | 56 | 84 | 0 | 219 | 18 | 0 | 10 | 290 | 8 | 11 | 0 | 275 | 0 | 0 | 166 | 0 | 149 | 0 | 100 | 180 | 150 | 367 | 107 | 90 | 105 | 0 | 0 | 0 | 110 | 44 | 107 | 99 | 400 | 104 | 0 | 162 | 93 | 0 | 36 | 0 |  | 801 | 0 | 285 | 0 | 0 | 140 | 0 | 0 | 20 | 0 | 0 | 86 | 33 | 0 | 0 | 0 | 0 | 50 | 29 | 89 | 35 | 43 | 22 | 52 | 29 | 22 | 0 | 11 | 0 | 0 | 150 | 0 | 0 | 0 | 0 | 140 | 0 | 11 | 100 | 175 | 0 | 394 | 105 | 0 | 94 | 0 | 113 | 0 | 0 | 113 | 520 | 221 | 0 | 72 | 0 |  | 8909 | 3955 | 12864 | 4827 | 801 | 1849 | 3848 | 670 | 90 | 629 | 150 | 0 | 0 | 82.28
2:00 | 0 | 0 | 0 | 110 | 300 | 105 | 0 | 276 | 286 |  | 0 | 220 | 260 | 0 | 0 | 55 | 333 | 0 | 0 | 99 | 24 | 150 | 0 | 0 | 0 | 0 | 54 | 55 | 55 | 0 | 25 | 22 | 33 | 33 | 51 | 0 | 60 | 30 | 100 | 0 | 25 | 203 | 0 | 110 | 0 |  | 22 | 0 | 17 | 82 | 0 | 0 | 22 | 40 | 100 | 0 | 0 | 310 | 270 | 180 | 8 | 136 | 26 | 55 | 0 | 34 | 0 | 49 | 43 | 22 | 5 | 33 | 21 | 150 | 154 | 8 | 21 | 0 | 43 | 0 | 53 | 0 | 0 | 163 | 56 | 84 | 0 | 219 | 18 | 0 | 10 | 280 | 8 | 11 | 0 | 275 | 0 | 0 | 165 | 0 | 125 | 0 | 100 | 180 | 150 | 365 | 107 | 92 | 105 | 0 | 0 | 0 | 110 | 34 | 107 | 99 | 400 | 86 | 0 | 162 | 111 | 0 | 36 | 0 |  | 789 | 0 | 290 | 0 | 0 | 50 | 0 | 0 | 20 | 0 | 0 | 86 | 34 | 0 | 0 | 0 | 0 | 50 | 22 | 89 | 35 | 43 | 22 | 52 | 22 | 22 | 0 | 8 | 0 | 0 | 150 | 0 | 0 | 0 | 0 | 140 | 0 | 11 | 100 | 175 | 0 | 401 | 105 | 0 | 94 | 0 | 113 | 0 | 0 | 113 | 510 | 222 | 0 | 72 | 0 |  | 8636 | 3840 | 12476 | 4827 | 789 | 1865 | 3604 | 660 | 90 | 491 | 150 | 0 | 0 | 82.3
3:00 | 0 | 0 | 0 | 110 | 300 | 105 | 0 | 276 | 300 |  | 0 | 220 | 280 | 0 | 0 | 15 | 333 | 0 | 0 | 99 | 0 | 150 | 0 | 0 | 0 | 0 | 54 | 17 | 55 | 0 | 25 | 22 | 33 | 33 | 51 | 0 | 59 | 30 | 100 | 0 | 25 | 204 | 0 | 110 | 0 |  | 24 | 0 | 0 | 92 | 0 | 0 | 22 | 40 | 100 | 0 | 0 | 310 | 270 | 175 | 8 | 136 | 26 | 55 | 0 | 34 | 0 | 49 | 43 | 22 | 5 | 33 | 21 | 146 | 154 | 8 | 21 | 0 | 43 | 0 | 53 | 0 | 0 | 163 | 56 | 84 | 0 | 219 | 18 | 0 | 10 | 280 | 16 | 11 | 0 | 150 | 0 | 0 | 165 | 0 | 78 | 0 | 100 | 180 | 150 | 365 | 107 | 98 | 105 | 0 | 0 | 0 | 110 | 34 | 106 | 99 | 400 | 34 | 0 | 162 | 111 | 0 | 36 | 0 |  | 789 | 0 | 290 | 0 | 0 | 30 | 0 | 0 | 0 | 0 | 0 | 86 | 34 | 0 | 0 | 0 | 0 | 50 | 22 | 90 | 35 | 43 | 22 | 52 | 22 | 22 | 0 | 8 | 0 | 0 | 150 | 0 | 0 | 0 | 0 | 140 | 0 | 11 | 100 | 175 | 0 | 401 | 105 | 0 | 70 | 0 | 113 | 0 | 0 | 113 | 390 | 222 | 0 | 119 | 0 |  | 8343 | 3704 | 12047 | 4831 | 789 | 1879 | 3338 | 540 | 89 | 435 | 146 | 0 | 0 | 82.31
4:00 | 0 | 0 | 0 | 110 | 300 | 105 | 0 | 276 | 320 |  | 0 | 220 | 280 | 0 | 0 | 15 | 330 | 0 | 0 | 99 | 0 | 150 | 0 | 0 | 0 | 0 | 54 | 17 | 55 | 17 | 25 | 22 | 33 | 33 | 51 | 0 | 59 | 30 | 100 | 0 | 25 | 212 | 0 | 110 | 0 |  | 24 | 0 | 0 | 94 | 0 | 0 | 22 | 40 | 100 | 0 | 0 | 330 | 290 | 169 | 8 | 136 | 26 | 55 | 0 | 34 | 0 | 49 | 43 | 22 | 5 | 33 | 21 | 146 | 152 | 8 | 21 | 0 | 43 | 0 | 53 | 0 | 0 | 163 | 57 | 84 | 0 | 219 | 18 | 0 | 10 | 300 | 16 | 11 | 0 | 95 | 0 | 0 | 165 | 0 | 65 | 0 | 100 | 180 | 150 | 382 | 107 | 98 | 105 | 0 | 0 | 0 | 110 | 34 | 106 | 99 | 398 | 0 | 0 | 162 | 111 | 0 | 36 | 0 |  | 789 | 0 | 300 | 0 | 0 | 0 | 0 | 0 | 0 | 0 | 0 | 86 | 34 | 0 | 0 | 0 | 0 | 50 | 17 | 90 | 35 | 43 | 22 | 52 | 22 | 22 | 0 | 8 | 0 | 0 | 150 | 0 | 0 | 0 | 0 | 140 | 0 | 11 | 70 | 175 | 0 | 415 | 105 | 0 | 35 | 0 | 113 | 0 | 0 | 113 | 340 | 222 | 0 | 134 | 0 |  | 8353 | 3593 | 11946 | 4911 | 789 | 1933 | 3188 | 490 | 89 | 400 | 146 | 0 | 0 | 82.32
5:00 | 0 | 0 | 0 | 110 | 300 | 105 | 0 | 276 | 326 |  | 0 | 220 | 250 | 0 | 0 | 0 | 331 | 0 | 0 | 99 | 0 | 150 | 0 | 0 | 0 | 0 | 54 | 17 | 55 | 17 | 25 | 22 | 33 | 33 | 51 | 0 | 59 | 30 | 100 | 0 | 25 | 204 | 0 | 110 | 0 |  | 24 | 0 | 0 | 94 | 0 | 0 | 22 | 40 | 100 | 0 | 0 | 310 | 270 | 171 | 8 | 135 | 26 | 56 | 0 | 34 | 0 | 49 | 43 | 22 | 5 | 33 | 21 | 140 | 153 | 8 | 21 | 0 | 43 | 0 | 53 | 0 | 0 | 162 | 57 | 84 | 0 | 219 | 18 | 0 | 10 | 295 | 16 | 11 | 0 | 95 | 0 | 0 | 165 | 0 | 65 | 0 | 100 | 180 | 150 | 367 | 107 | 105 | 105 | 0 | 0 | 0 | 110 | 34 | 109 | 99 | 400 | 0 | 0 | 162 | 111 | 0 | 36 | 0 |  | 789 | 0 | 300 | 0 | 0 | 0 | 0 | 0 | 0 | 0 | 0 | 85 | 34 | 16 | 0 | 0 | 0 | 50 | 17 | 75 | 35 | 43 | 22 | 52 | 22 | 22 | 0 | 8 | 0 | 0 | 150 | 0 | 0 | 0 | 0 | 140 | 0 | 11 | 70 | 175 | 0 | 384 | 70 | 0 | 35 | 0 | 113 | 0 | 0 | 113 | 280 | 222 | 0 | 134 | 0 |  | 8255 | 3467 | 11722 | 4851 | 789 | 1904 | 3134 | 430 | 89 | 385 | 140 | 0 | 0 | 82.33
6:00 | 0 | 0 | 0 | 110 | 300 | 105 | 0 | 276 | 321 |  | 0 | 220 | 260 | 0 | 0 | 0 | 334 | 0 | 0 | 99 | 0 | 48 | 0 | 0 | 0 | 0 | 35 | 0 | 17 | 17 | 25 | 22 | 33 | 33 | 51 | 0 | 58 | 30 | 100 | 0 | 17 | 204 | 0 | 110 | 0 |  | 24 | 0 | 0 | 94 | 0 | 0 | 22 | 40 | 100 | 0 | 0 | 310 | 270 | 176 | 8 | 131 | 26 | 55 | 0 | 34 | 0 | 0 | 43 | 22 | 5 | 33 | 21 | 130 | 154 | 8 | 21 | 0 | 43 | 0 | 53 | 0 | 0 | 161 | 56 | 84 | 0 | 219 | 18 | 0 | 10 | 280 | 16 | 11 | 0 | 0 | 0 | 0 | 130 | 0 | 19 | 1 | 10 | 70 | 150 | 383 | 107 | 105 | 105 | 0 | 0 | 0 | 110 | 34 | 108 | 70 | 400 | 0 | 0 | 72 | 111 | 0 | 36 | 2 |  | 789 | 0 | 305 | 0 | 0 | 0 | 0 | 0 | 0 | 0 | 0 | 86 | 29 | 16 | 0 | 0 | 0 | 0 | 0 | 75 | 35 | 0 | 22 | 52 | 22 | 22 | 0 | 8 | 0 | 0 | 150 | 0 | 0 | 0 | 0 | 142 | 0 | 11 | 0 | 174 | 0 | 394 | 70 | 0 | 0 | 0 | 34 | 0 | 0 | 113 | 280 | 224 | 0 | 100 | 0 |  | 7526 | 3153 | 10679 | 4877 | 789 | 1890 | 2305 | 430 | 88 | 167 | 130 | 3 | 0 | 82.34
7:00 | 0 | 0 | 0 | 110 | 300 | 105 | 0 | 276 | 283 |  | 0 | 220 | 270 | 0 | 0 | 0 | 334 | 0 | 0 | 99 | 0 | 16 | 0 | 0 | 0 | 0 | 35 | 0 | 17 | 17 | 25 | 22 | 33 | 33 | 51 | 0 | 59 | 30 | 100 | 0 | 17 | 204 | 0 | 110 | 0 |  | 24 | 0 | 0 | 94 | 0 | 5 | 22 | 9 | 100 | 0 | 0 | 310 | 270 | 175 | 8 | 137 | 26 | 56 | 0 | 34 | 0 | 0 | 43 | 22 | 5 | 33 | 21 | 122 | 154 | 8 | 21 | 0 | 43 | 0 | 53 | 0 | 0 | 162 | 56 | 84 | 0 | 219 | 18 | 0 | 10 | 290 | 16 | 11 | 0 | 0 | 0 | 0 | 70 | 0 | 15 | 4 | 10 | 17 | 150 | 365 | 107 | 105 | 105 | 1 | 0 | 0 | 110 | 34 | 115 | 20 | 400 | 0 | 2 | 35 | 111 | 0 | 36 | 4 |  | 790 | 0 | 310 | 0 | 0 | 0 | 0 | 0 | 0 | 0 | 0 | 86 | 26 | 16 | 0 | 0 | 0 | 0 | 0 | 68 | 0 | 0 | 22 | 52 | 0 | 22 | 0 | 8 | 0 | 0 | 150 | 0 | 0 | 0 | 0 | 140 | 0 | 11 | 0 | 175 | 0 | 407 | 53 | 0 | 0 | 0 | 0 | 0 | 0 | 50 | 280 | 225 | 0 | 54 | 0 |  | 7243 | 2945 | 10188 | 4869 | 790 | 1843 | 1928 | 430 | 89 | 106 | 122 | 11 | 0 | 82.35
8:00 | 0 | 0 | 0 | 110 | 300 | 105 | 0 | 276 | 259 |  | 0 | 220 | 275 | 0 | 0 | 0 | 333 | 0 | 0 | 99 | 0 | 16 | 0 | 0 | 0 | 0 | 35 | 0 | 17 | 16 | 25 | 22 | 33 | 33 | 16 | 0 | 59 | 30 | 100 | 0 | 17 | 204 | 0 | 110 | 0 |  | 24 | 0 | 0 | 94 | 0 | 12 | 22 | 2 | 100 | 0 | 0 | 310 | 270 | 201 | 8 | 135 | 26 | 20 | 0 | 34 | 0 | 0 | 8 | 22 | 5 | 33 | 21 | 120 | 153 | 8 | 21 | 1 | 43 | 0 | 53 | 0 | 0 | 162 | 61 | 84 | 0 | 219 | 18 | 0 | 10 | 290 | 16 | 8 | 0 | 0 | 0 | 0 | 70 | 0 | 15 | 5 | 10 | 17 | 70 | 367 | 107 | 105 | 105 | 2 | 0 | 0 | 110 | 34 | 115 | 20 | 400 | 0 | 11 | 35 | 111 | 0 | 36 | 16 |  | 789 | 0 | 310 | 0 | 0 | 0 | 0 | 0 | 0 | 0 | 0 | 86 | 26 | 16 | 0 | 0 | 0 | 0 | 0 | 68 | 0 | 0 | 22 | 52 | 0 | 21 | 0 | 8 | 0 | 0 | 150 | 0 | 0 | 0 | 0 | 140 | 0 | 11 | 0 | 175 | 0 | 332 | 53 | 0 | 0 | 0 | 0 | 0 | 0 | 35 | 280 | 202 | 0 | 54 | 1 |  | 7085 | 2831 | 9916 | 4894 | 789 | 1677 | 1775 | 430 | 89 | 106 | 120 | 36 | 0 | 82.36
9:00 | 0 | 0 | 0 | 110 | 300 | 98 | 0 | 276 | 242 |  | 0 | 220 | 275 | 0 | 0 | 0 | 331 | 0 | 0 | 99 | 3 | 16 | 0 | 0 | 0 | 0 | 35 | 0 | 17 | 16 | 25 | 22 | 33 | 33 | 16 | 0 | 59 | 30 | 100 | 0 | 17 | 204 | 0 | 110 | 0 |  | 24 | 0 | 0 | 94 | 0 | 12 | 22 | 2 | 100 | 0 | 0 | 310 | 270 | 201 | 8 | 136 | 26 | 20 | 0 | 34 | 0 | 0 | 8 | 22 | 5 | 33 | 15 | 104 | 151 | 8 | 21 | 1 | 43 | 0 | 50 | 0 | 0 | 162 | 61 | 84 | 0 | 219 | 18 | 0 | 10 | 290 | 16 | 5 | 0 | 0 | 0 | 0 | 70 | 0 | 15 | 6 | 10 | 17 | 70 | 365 | 106 | 105 | 105 | 3 | 0 | 0 | 110 | 34 | 114 | 20 | 400 | 0 | 19 | 35 | 111 | 0 | 36 | 22 |  | 702 | 0 | 315 | 0 | 0 | 0 | 0 | 0 | 0 | 0 | 0 | 85 | 24 | 0 | 0 | 0 | 0 | 0 | 0 | 68 | 0 | 0 | 22 | 52 | 0 | 21 | 0 | 8 | 0 | 0 | 150 | 0 | 0 | 0 | 0 | 140 | 0 | 11 | 0 | 175 | 0 | 332 | 53 | 0 | 0 | 0 | 0 | 0 | 0 | 35 | 280 | 192 | 0 | 54 | 1 |  | 7045 | 2720 | 9765 | 4884 | 702 | 1638 | 1760 | 430 | 89 | 106 | 104 | 52 | 0 | 82.37
10:00 | 0 | 0 | 0 | 110 | 300 | 98 | 0 | 276 | 211 |  | 0 | 220 | 295 | 0 | 0 | 0 | 323 | 0 | 0 | 95 | 7 | 32 | 0 | 0 | 0 | 0 | 35 | 0 | 17 | 18 | 25 | 12 | 33 | 33 | 34 | 0 | 60 | 30 | 100 | 0 | 25 | 226 | 0 | 110 | 0 |  | 24 | 0 | 0 | 94 | 0 | 38 | 22 | 2 | 110 | 0 | 0 | 246 | 300 | 188 | 8 | 143 | 26 | 20 | 0 | 34 | 0 | 0 | 8 | 19 | 5 | 25 | 15 | 132 | 148 | 8 | 21 | 2 | 43 | 0 | 50 | 0 | 0 | 161 | 60 | 83 | 0 | 219 | 18 | 0 | 10 | 295 | 16 | 5 | 0 | 0 | 0 | 0 | 70 | 0 | 15 | 6 | 10 | 17 | 81 | 401 | 106 | 105 | 105 | 4 | 0 | 0 | 103 | 18 | 107 | 20 | 400 | 0 | 37 | 37 | 111 | 0 | 36 | 30 |  | 701 | 0 | 315 | 0 | 0 | 0 | 0 | 0 | 0 | 0 | 0 | 83 | 21 | 0 | 0 | 0 | 0 | 0 | 0 | 60 | 0 | 0 | 22 | 43 | 0 | 21 | 0 | 8 | 0 | 0 | 150 | 0 | 0 | 0 | 0 | 140 | 0 | 11 | 0 | 175 | 0 | 417 | 53 | 0 | 0 | 0 | 0 | 0 | 1 | 50 | 280 | 192 | 0 | 54 | 2 |  | 7142 | 2799 | 9941 | 4878 | 701 | 1693 | 1821 | 430 | 90 | 114 | 132 | 82 | 0 | 82.38
11:00 | 0 | 0 | 0 | 110 | 300 | 98 | 0 | 276 | 212 |  | 0 | 220 | 270 | 0 | 0 | 4 | 280 | 0 | 0 | 95 | 7 | 98 | 0 | 0 | 0 | 0 | 35 | 0 | 35 | 15 | 25 | 12 | 33 | 33 | 42 | 0 | 61 | 30 | 100 | 0 | 25 | 205 | 0 | 110 | 0 |  | 24 | 0 | 0 | 100 | 0 | 50 | 22 | 2 | 110 | 0 | 0 | 245 | 295 | 200 | 8 | 135 | 26 | 20 | 0 | 34 | 0 | 0 | 37 | 19 | 5 | 25 | 15 | 138 | 150 | 8 | 21 | 2 | 43 | 0 | 50 | 0 | 0 | 162 | 61 | 83 | 0 | 219 | 18 | 0 | 10 | 270 | 16 | 5 | 0 | 5 | 0 | 0 | 50 | 0 | 25 | 17 | 10 | 56 | 103 | 354 | 106 | 105 | 105 | 2 | 0 | 0 | 96 | 34 | 103 | 30 | 401 | 17 | 47 | 108 | 111 | 0 | 36 | 34 |  | 702 | 0 | 315 | 0 | 0 | 0 | 0 | 0 | 0 | 0 | 0 | 86 | 24 | 0 | 0 | 0 | 0 | 0 | 0 | 60 | 24 | 16 | 22 | 43 | 0 | 19 | 0 | 10 | 0 | 0 | 150 | 0 | 0 | 0 | 0 | 140 | 0 | 11 | 0 | 175 | 0 | 360 | 53 | 0 | 24 | 0 | 34 | 0 | 2 | 70 | 280 | 218 | 0 | 38 | 2 |  | 7314 | 2878 | 10192 | 4772 | 702 | 1639 | 2134 | 430 | 91 | 180 | 138 | 106 | 0 | 82.39
12:00 | 0 | 0 | 0 | 110 | 300 | 102 | 0 | 277 | 208 |  | 0 | 220 | 290 | 0 | 0 | 15 | 320 | 0 | 0 | 95 | 16 | 110 | 1 | 0 | 0 | 0 | 35 | 0 | 55 | 15 | 25 | 17 | 33 | 33 | 42 | 0 | 61 | 30 | 100 | 0 | 25 | 221 | 0 | 110 | 0 |  | 24 | 0 | 0 | 94 | 0 | 50 | 22 | 3 | 110 | 0 | 0 | 285 | 325 | 211 | 8 | 137 | 26 | 20 | 0 | 34 | 0 | 0 | 43 | 19 | 5 | 25 | 15 | 134 | 144 | 8 | 21 | 2 | 43 | 0 | 50 | 0 | 0 | 161 | 60 | 83 | 0 | 219 | 18 | 0 | 10 | 300 | 16 | 5 | 0 | 45 | 0 | 0 | 50 | 0 | 35 | 6 | 10 | 115 | 127 | 364 | 106 | 105 | 105 | 5 | 0 | 0 | 98 | 34 | 105 | 30 | 397 | 17 | 43 | 157 | 111 | 0 | 36 | 11 |  | 702 | 0 | 315 | 0 | 0 | 0 | 0 | 0 | 0 | 0 | 0 | 86 | 24 | 0 | 0 | 0 | 0 | 0 | 0 | 60 | 35 | 16 | 22 | 43 | 0 | 0 | 0 | 10 | 0 | 0 | 149 | 0 | 0 | 0 | 0 | 140 | 0 | 11 | 0 | 175 | 0 | 402 | 53 | 0 | 38 | 0 | 40 | 0 | 2 | 80 | 280 | 212 | 0 | 35 | 5 |  | 7708 | 2935 | 10643 | 4915 | 702 | 1687 | 2419 | 429 | 91 | 192 | 134 | 74 | 0 | 82.4
13:00 | 0 | 0 | 0 | 110 | 300 | 102 | 0 | 277 | 203 |  | 0 | 220 | 285 | 0 | 0 | 40 | 321 | 0 | 0 | 94 | 32 | 115 | 10 | 0 | 0 | 0 | 35 | 35 | 55 | 15 | 25 | 10 | 33 | 33 | 42 | 0 | 60 | 30 | 100 | 0 | 25 | 205 | 0 | 110 | 0 |  | 24 | 0 | 0 | 84 | 0 | 50 | 22 | 15 | 135 | 0 | 0 | 0 | 295 | 215 | 45 | 131 | 26 | 30 | 0 | 34 | 0 | 0 | 43 | 20 | 5 | 33 | 15 | 134 | 131 | 8 | 21 | 2 | 43 | 0 | 47 | 0 | 0 | 161 | 62 | 83 | 0 | 219 | 18 | 0 | 10 | 310 | 16 | 5 | 0 | 50 | 0 | 0 | 72 | 0 | 75 | 5 | 30 | 153 | 130 | 400 | 105 | 105 | 105 | 3 | 0 | 0 | 100 | 34 | 105 | 50 | 400 | 75 | 57 | 162 | 107 | 0 | 36 | 6 |  | 701 | 0 | 310 | 0 | 0 | 0 | 0 | 0 | 0 | 0 | 0 | 0 | 24 | 0 | 0 | 0 | 0 | 50 | 0 | 60 | 35 | 43 | 0 | 43 | 0 | 16 | 0 | 10 | 0 | 0 | 149 | 0 | 0 | 0 | 0 | 140 | 0 | 16 | 0 | 175 | 0 | 390 | 65 | 0 | 79 | 0 | 113 | 0 | 0 | 95 | 280 | 206 | 0 | 78 | 3 |  | 7779 | 3081 | 10860 | 4547 | 701 | 1751 | 2907 | 429 | 90 | 225 | 134 | 76 | 0 | 82.41
14:00 | 0 | 0 | 0 | 110 | 300 | 103 | 0 | 278 | 225 |  | 0 | 220 | 290 | 0 | 0 | 15 | 290 | 0 | 0 | 95 | 32 | 82 | 10 | 0 | 0 | 0 | 35 | 35 | 55 | 15 | 25 | 10 | 33 | 33 | 46 | 0 | 59 | 30 | 100 | 0 | 25 | 229 | 0 | 110 | 0 |  | 24 | 0 | 0 | 96 | 0 | 50 | 22 | 2 | 100 | 0 | 0 | 0 | 330 | 209 | 45 | 137 | 26 | 50 | 0 | 34 | 0 | 15 | 43 | 20 | 8 | 25 | 15 | 136 | 131 | 8 | 21 | 2 | 43 | 0 | 50 | 0 | 0 | 160 | 50 | 83 | 0 | 179 | 18 | 0 | 10 | 270 | 16 | 5 | 0 | 135 | 0 | 0 | 60 | 0 | 85 | 3 | 30 | 120 | 138 | 374 | 106 | 105 | 105 | 1 | 0 | 0 | 94 | 34 | 110 | 50 | 350 | 54 | 47 | 108 | 107 | 0 | 36 | 10 |  | 701 | 0 | 305 | 0 | 0 | 0 | 0 | 0 | 0 | 0 | 0 | 0 | 25 | 0 | 0 | 0 | 0 | 50 | 0 | 59 | 35 | 43 | 0 | 43 | 0 | 16 | 0 | 10 | 0 | 0 | 150 | 0 | 0 | 0 | 0 | 140 | 0 | 38 | 0 | 175 | 0 | 381 | 90 | 0 | 50 | 0 | 70 | 0 | 3 | 70 | 280 | 219 | 0 | 90 | 5 |  | 7585 | 3048 | 10633 | 4402 | 701 | 1771 | 2827 | 430 | 89 | 206 | 136 | 71 | 0 | 82.42
15:00 | 0 | 0 | 0 | 110 | 300 | 99 | 0 | 278 | 232 |  | 0 | 220 | 240 | 0 | 0 | 30 | 322 | 0 | 0 | 90 | 40 | 98 | 30 | 0 | 0 | 0 | 35 | 55 | 55 | 15 | 25 | 10 | 33 | 33 | 51 | 0 | 59 | 30 | 100 | 0 | 25 | 206 | 0 | 110 | 0 |  | 24 | 0 | 0 | 96 | 0 | 48 | 22 | 2 | 135 | 0 | 0 | 0 | 305 | 187 | 73 | 137 | 26 | 51 | 0 | 34 | 0 | 50 | 43 | 20 | 8 | 33 | 15 | 150 | 142 | 8 | 21 | 2 | 44 | 0 | 50 | 0 | 0 | 160 | 61 | 83 | 0 | 219 | 18 | 0 | 10 | 290 | 16 | 5 | 0 | 148 | 0 | 0 | 93 | 0 | 66 | 1 | 30 | 124 | 150 | 365 | 106 | 105 | 105 | 0 | 0 | 0 | 103 | 17 | 105 | 50 | 400 | 66 | 29 | 151 | 106 | 0 | 36 | 5 |  | 702 | 0 | 305 | 0 | 0 | 0 | 0 | 0 | 0 | 0 | 0 | 0 | 26 | 16 | 0 | 0 | 0 | 50 | 0 | 51 | 35 | 43 | 0 | 43 | 0 | 16 | 0 | 10 | 0 | 0 | 150 | 0 | 0 | 0 | 0 | 140 | 0 | 49 | 0 | 175 | 0 | 406 | 105 | 0 | 87 | 0 | 113 | 0 | 5 | 113 | 280 | 220 | 0 | 100 | 4 |  | 7880 | 3244 | 11124 | 4511 | 702 | 1861 | 3086 | 430 | 89 | 249 | 150 | 46 | 0 | 82.43
16:00 | 0 | 0 | 0 | 110 | 300 | 99 | 0 | 277 | 233 |  | 0 | 220 | 245 | 0 | 0 | 45 | 323 | 0 | 0 | 90 | 58 | 98 | 30 | 0 | 0 | 0 | 35 | 55 | 55 | 19 | 25 | 13 | 33 | 33 | 51 | 0 | 59 | 30 | 100 | 0 | 25 | 205 | 0 | 110 | 0 |  | 24 | 0 | 0 | 100 | 0 | 25 | 22 | 6 | 135 | 0 | 0 | 0 | 270 | 182 | 73 | 131 | 26 | 52 | 0 | 34 | 0 | 49 | 43 | 20 | 8 | 33 | 15 | 124 | 147 | 8 | 21 | 1 | 43 | 0 | 50 | 0 | 0 | 160 | 61 | 83 | 0 | 219 | 18 | 0 | 10 | 290 | 16 | 5 | 0 | 175 | 0 | 0 | 120 | 0 | 70 | 1 | 10 | 143 | 150 | 304 | 101 | 105 | 105 | 0 | 0 | 0 | 94 | 17 | 106 | 50 | 398 | 72 | 12 | 162 | 110 | 0 | 36 | 4 |  | 702 | 0 | 305 | 0 | 0 | 0 | 0 | 0 | 2 | 0 | 0 | 0 | 24 | 16 | 0 | 0 | 0 | 50 | 0 | 51 | 35 | 8 | 0 | 25 | 0 | 16 | 0 | 10 | 0 | 0 | 150 | 0 | 0 | 0 | 0 | 140 | 0 | 58 | 0 | 175 | 0 | 304 | 105 | 0 | 94 | 0 | 113 | 0 | 3 | 113 | 280 | 217 | 0 | 107 | 3 |  | 7825 | 3106 | 10931 | 4412 | 702 | 1769 | 3131 | 430 | 89 | 250 | 124 | 24 | 0 | 82.44
17:00 | 0 | 0 | 0 | 110 | 300 | 87 | 0 | 276 | 232 |  | 0 | 220 | 245 | 0 | 0 | 30 | 331 | 0 | 0 | 94 | 32 | 64 | 10 | 0 | 0 | 0 | 35 | 17 | 55 | 19 | 25 | 13 | 33 | 33 | 51 | 0 | 59 | 30 | 100 | 0 | 25 | 204 | 0 | 70 | 0 |  | 24 | 0 | 0 | 100 | 0 | 19 | 22 | 12 | 135 | 0 | 0 | 0 | 265 | 182 | 73 | 137 | 26 | 52 | 0 | 10 | 0 | 49 | 25 | 20 | 8 | 33 | 20 | 114 | 147 | 8 | 21 | 0 | 43 | 0 | 53 | 0 | 0 | 161 | 40 | 10 | 0 | 219 | 18 | 0 | 10 | 280 | 16 | 5 | 0 | 175 | 0 | 0 | 30 | 0 | 61 | 1 | 10 | 160 | 150 | 306 | 101 | 105 | 105 | 0 | 0 | 0 | 103 | 17 | 110 | 10 | 395 | 35 | 9 | 108 | 101 | 0 | 36 | 12 |  | 797 | 0 | 310 | 0 | 0 | 0 | 0 | 0 | 5 | 0 | 0 | 0 | 24 | 16 | 0 | 0 | 0 | 50 | 5 | 51 | 35 | 8 | 0 | 25 | 0 | 17 | 0 | 10 | 0 | 0 | 150 | 0 | 0 | 0 | 0 | 140 | 0 | 63 | 0 | 175 | 0 | 329 | 105 | 0 | 35 | 0 | 34 | 0 | 3 | 35 | 280 | 217 | 0 | 107 | 1 |  | 7297 | 3027 | 10324 | 4368 | 797 | 1689 | 2587 | 430 | 89 | 224 | 114 | 26 | 0 | 82.45
18:00 | 0 | 0 | 0 | 110 | 300 | 30 | 0 | 276 | 263 |  | 0 | 220 | 260 | 0 | 0 | 30 | 250 | 0 | 0 | 97 | 32 | 64 | 10 | 0 | 0 | 0 | 35 | 17 | 55 | 19 | 25 | 13 | 33 | 33 | 51 | 0 | 59 | 30 | 100 | 0 | 25 | 204 | 0 | 70 | 0 |  | 24 | 0 | 0 | 84 | 0 | 19 | 22 | 9 | 80 | 0 | 0 | 0 | 265 | 183 | 73 | 131 | 26 | 52 | 0 | 10 | 0 | 49 | 25 | 22 | 8 | 33 | 20 | 104 | 147 | 8 | 21 | 0 | 44 | 0 | 14 | 0 | 0 | 161 | 40 | 10 | 0 | 151 | 18 | 0 | 10 | 280 | 16 | 5 | 0 | 120 | 0 | 0 | 30 | 0 | 50 | 0 | 10 | 160 | 100 | 303 | 101 | 105 | 105 | 0 | 0 | 0 | 68 | 17 | 85 | 10 | 350 | 35 | 3 | 72 | 106 | 0 | 36 | 3 |  | 797 | 0 | 320 | 0 | 0 | 0 | 0 | 0 | 5 | 0 | 0 | 0 | 24 | 16 | 0 | 0 | 0 | 50 | 19 | 88 | 35 | 8 | 0 | 33 | 0 | 19 | 0 | 10 | 60 | 0 | 150 | 0 | 0 | 0 | 0 | 140 | 0 | 67 | 0 | 175 | 0 | 321 | 105 | 0 | 35 | 0 | 34 | 0 | 1 | 35 | 280 | 121 | 0 | 54 | 0 |  | 6744 | 3002 | 9746 | 4124 | 797 | 1523 | 2337 | 490 | 89 | 275 | 104 | 7 | 0 | 82.46
18:30 | 0 | 0 | 0 | 0 | 0 | 0 | 0 | 0 | 0 |  | 0 | 0 | 0 | 0 | 0 | 0 | 0 | 0 | 0 | 0 | 0 | 0 | 0 | 0 | 0 | 0 | 0 | 0 | 0 | 0 | 0 | 0 | 0 | 0 | 0 | 0 | 0 | 0 | 0 | 0 | 0 | 0 | 0 | 0 | 0 |  | 0 | 0 | 0 | 0 | 0 | 0 | 0 | 0 | 0 | 0 | 0 | 0 | 0 | 0 | 0 | 0 | 0 | 0 | 0 | 0 | 0 | 0 | 0 | 0 | 0 | 0 | 0 | 0 | 0 | 0 | 0 | 0 | 0 | 0 | 0 | 0 | 0 | 0 | 0 | 0 | 0 | 0 | 0 | 0 | 0 | 0 | 0 | 0 | 0 | 0 | 0 | 0 | 0 | 0 | 0 | 0 | 0 | 0 | 0 | 0 | 0 | 0 | 0 | 0 | 0 | 0 | 0 | 0 | 0 | 0 | 0 | 0 | 0 | 0 | 0 | 0 | 0 | 0 |  | 0 | 0 | 0 | 0 | 0 | 0 | 0 | 0 | 0 | 0 | 0 | 0 | 0 | 0 | 0 | 0 | 0 | 0 | 0 | 0 | 0 | 0 | 0 | 0 | 0 | 0 | 0 | 0 | 0 | 0 | 0 | 0 | 0 | 0 | 0 | 0 | 0 | 0 | 0 | 0 | 0 | 0 | 0 | 0 | 0 | 0 | 0 | 0 | 0 | 0 | 0 | 0 | 0 | 0 | 0 |  | 0 | 0 | 0 | 0 | 0 | 0 | 0 | 0 | 0 | 0 | 0 | 0 | 0 | 0
19:00 | 0 | 0 | 0 | 110 | 300 | 61 | 0 | 276 | 263 |  | 0 | 220 | 305 | 0 | 0 | 35 | 325 | 0 | 0 | 97 | 50 | 100 | 30 | 0 | 0 | 0 | 54 | 17 | 55 | 19 | 25 | 13 | 33 | 17 | 51 | 0 | 56 | 30 | 100 | 0 | 25 | 220 | 0 | 110 | 0 |  | 24 | 0 | 51 | 88 | 0 | 27 | 22 | 20 | 80 | 0 | 0 | 0 | 330 | 213 | 73 | 137 | 26 | 52 | 0 | 19 | 0 | 49 | 30 | 22 | 8 | 33 | 20 | 124 | 147 | 8 | 21 | 0 | 44 | 0 | 32 | 0 | 0 | 162 | 61 | 84 | 0 | 176 | 18 | 0 | 10 | 280 | 16 | 8 | 0 | 148 | 25 | 0 | 74 | 15 | 73 | 0 | 40 | 170 | 112 | 360 | 101 | 105 | 105 | 0 | 0 | 0 | 75 | 114 | 95 | 100 | 365 | 43 | 0 | 86 | 111 | 0 | 36 | 0 |  | 798 | 0 | 320 | 0 | 0 | 0 | 0 | 0 | 10 | 0 | 0 | 0 | 31 | 16 | 0 | 0 | 0 | 50 | 21 | 88 | 35 | 43 | 14 | 52 | 25 | 21 | 0 | 11 | 0 | 0 | 150 | 0 | 0 | 0 | 0 | 140 | 0 | 69 | 10 | 140 | 0 | 385 | 105 | 0 | 45 | 0 | 110 | 0 | 0 | 70 | 280 | 210 | 0 | 45 | 0 |  | 7865 | 3294 | 11159 | 4428 | 798 | 1830 | 3055 | 430 | 86 | 408 | 124 | 0 | 0 | 82.49
19:30 | 0 | 0 | 0 | 110 | 300 | 76 | 0 | 277 | 263 |  | 0 | 220 | 260 | 0 | 0 | 45 | 335 | 0 | 0 | 97 | 80 | 150 | 74 | 0 | 0 | 0 | 54 | 35 | 55 | 19 | 25 | 13 | 33 | 17 | 51 | 0 | 56 | 30 | 100 | 0 | 25 | 204 | 0 | 110 | 0 |  | 24 | 0 | 51 | 88 | 0 | 50 | 22 | 21 | 135 | 0 | 0 | 0 | 295 | 217 | 73 | 131 | 26 | 52 | 0 | 30 | 0 | 49 | 43 | 22 | 8 | 33 | 20 | 130 | 152 | 8 | 21 | 0 | 43 | 0 | 53 | 0 | 0 | 163 | 62 | 84 | 0 | 205 | 18 | 0 | 10 | 270 | 16 | 11 | 120 | 250 | 53 | 25 | 187 | 100 | 152 | 0 | 75 | 185 | 150 | 366 | 101 | 105 | 105 | 0 | 0 | 0 | 84 | 114 | 113 | 100 | 400 | 104 | 0 | 162 | 111 | 0 | 36 | 0 |  | 798 | 0 | 325 | 0 | 0 | 50 | 0 | 0 | 15 | 0 | 0 | 0 | 33 | 16 | 0 | 0 | 0 | 50 | 21 | 88 | 35 | 43 | 36 | 52 | 29 | 21 | 0 | 11 | 0 | 0 | 150 | 0 | 0 | 0 | 0 | 140 | 0 | 68 | 90 | 175 | 0 | 377 | 105 | 10 | 80 | 0 | 113 | 0 | 0 | 113 | 280 | 218 | 0 | 55 | 0 |  | 8948 | 3597 | 12545 | 4560 | 798 | 1869 | 4133 | 430 | 86 | 539 | 130 | 0 | 0 | 0
20:00 | 0 | 49 | 0 | 110 | 300 | 92 | 0 | 276 | 281 |  | 0 | 220 | 255 | 0 | 0 | 45 | 339 | 0 | 0 | 97 | 94 | 150 | 75 | 0 | 0 | 0 | 54 | 35 | 55 | 17 | 25 | 20 | 33 | 17 | 51 | 0 | 56 | 30 | 100 | 0 | 25 | 204 | 0 | 110 | 0 |  | 24 | 0 | 51 | 88 | 0 | 50 | 22 | 24 | 135 | 0 | 0 | 0 | 295 | 217 | 73 | 133 | 26 | 52 | 0 | 34 | 0 | 49 | 43 | 22 | 8 | 33 | 20 | 130 | 151 | 8 | 21 | 0 | 43 | 0 | 53 | 0 | 0 | 161 | 62 | 84 | 0 | 211 | 18 | 0 | 10 | 270 | 16 | 11 | 50 | 260 | 24 | 0 | 189 | 43 | 148 | 0 | 80 | 185 | 148 | 366 | 101 | 105 | 105 | 0 | 0 | 0 | 82 | 114 | 116 | 100 | 400 | 104 | 0 | 162 | 111 | 0 | 36 | 0 |  | 798 | 0 | 325 | 0 | 0 | 100 | 0 | 0 | 16 | 0 | 0 | 0 | 34 | 40 | 0 | 0 | 0 | 50 | 21 | 88 | 35 | 43 | 40 | 52 | 29 | 21 | 0 | 11 | 0 | 0 | 150 | 0 | 0 | 0 | 0 | 140 | 0 | 67 | 96 | 172 | 0 | 391 | 105 | 0 | 90 | 0 | 111 | 0 | 0 | 113 | 280 | 221 | 0 | 128 | 0 |  | 8892 | 3767 | 12659 | 4619 | 798 | 1927 | 4075 | 430 | 86 | 594 | 130 | 0 | 0 | 82.48
21:00 | 0 | 103 | 0 | 110 | 300 | 98 | 0 | 276 | 260 |  | 0 | 220 | 270 | 0 | 0 | 45 | 334 | 0 | 0 | 96 | 93 | 150 | 75 | 0 | 0 | 0 | 54 | 55 | 55 | 17 | 25 | 22 | 33 | 17 | 51 | 0 | 57 | 30 | 100 | 0 | 25 | 204 | 0 | 110 | 0 |  | 24 | 0 | 51 | 88 | 0 | 50 | 22 | 34 | 135 | 0 | 0 | 0 | 295 | 216 | 73 | 130 | 26 | 52 | 0 | 34 | 0 | 49 | 43 | 22 | 8 | 33 | 20 | 134 | 151 | 8 | 21 | 0 | 43 | 0 | 53 | 0 | 0 | 162 | 61 | 84 | 0 | 219 | 18 | 0 | 10 | 290 | 16 | 11 | 0 | 277 | 0 | 0 | 191 | 0 | 149 | 0 | 100 | 184 | 150 | 365 | 101 | 105 | 105 | 0 | 0 | 0 | 96 | 114 | 118 | 100 | 400 | 104 | 0 | 162 | 111 | 0 | 36 | 0 |  | 799 | 0 | 325 | 0 | 0 | 100 | 0 | 0 | 21 | 0 | 0 | 0 | 34 | 107 | 0 | 0 | 0 | 50 | 21 | 88 | 35 | 43 | 30 | 52 | 29 | 21 | 0 | 11 | 0 | 0 | 149 | 0 | 0 | 0 | 0 | 140 | 0 | 66 | 100 | 181 | 0 | 412 | 105 | 0 | 94 | 0 | 113 | 0 | 0 | 113 | 280 | 222 | 0 | 150 | 0 |  | 8939 | 3891 | 12830 | 4682 | 799 | 1963 | 4147 | 429 | 87 | 589 | 134 | 0 | 0 | 82.49
22:00 | 0 | 103 | 0 | 110 | 300 | 103 | 0 | 276 | 247 |  | 0 | 220 | 285 | 0 | 0 | 45 | 339 | 0 | 0 | 96 | 32 | 150 | 75 | 0 | 0 | 0 | 54 | 55 | 55 | 19 | 25 | 22 | 33 | 33 | 51 | 0 | 57 | 30 | 100 | 0 | 25 | 204 | 0 | 110 | 0 |  | 24 | 0 | 51 | 88 | 0 | 50 | 22 | 37 | 135 | 0 | 0 | 0 | 290 | 214 | 73 | 132 | 26 | 55 | 0 | 34 | 0 | 49 | 43 | 22 | 8 | 33 | 20 | 134 | 152 | 8 | 21 | 0 | 43 | 0 | 53 | 0 | 0 | 162 | 61 | 84 | 0 | 219 | 18 | 0 | 10 | 290 | 16 | 11 | 0 | 275 | 0 | 0 | 191 | 0 | 149 | 0 | 100 | 189 | 150 | 373 | 101 | 105 | 105 | 0 | 0 | 0 | 94 | 114 | 111 | 100 | 400 | 104 | 0 | 162 | 111 | 0 | 36 | 0 |  | 798 | 0 | 320 | 0 | 0 | 40 | 0 | 0 | 21 | 0 | 0 | 0 | 34 | 110 | 0 | 0 | 0 | 50 | 21 | 90 | 35 | 43 | 29 | 52 | 28 | 21 | 0 | 11 | 0 | 0 | 149 | 0 | 0 | 0 | 0 | 140 | 0 | 66 | 100 | 182 | 0 | 400 | 105 | 0 | 94 | 32 | 113 | 0 | 0 | 113 | 280 | 222 | 0 | 150 | 0 |  | 8912 | 3849 | 12761 | 4705 | 798 | 1949 | 4130 | 429 | 87 | 529 | 134 | 0 | 0 | 82.5
23:00 | 0 | 103 | 0 | 110 | 300 | 42 | 0 | 277 | 262 |  | 0 | 220 | 285 | 0 | 0 | 45 | 333 | 0 | 0 | 96 | 32 | 150 | 75 | 0 | 0 | 0 | 54 | 55 | 55 | 17 | 25 | 22 | 33 | 33 | 51 | 0 | 55 | 30 | 100 | 0 | 25 | 215 | 0 | 110 | 0 |  | 24 | 0 | 51 | 94 | 0 | 19 | 22 | 41 | 135 | 0 | 0 | 20 | 330 | 214 | 73 | 138 | 26 | 56 | 0 | 34 | 0 | 48 | 43 | 22 | 8 | 33 | 20 | 136 | 151 | 8 | 21 | 0 | 43 | 0 | 53 | 0 | 0 | 162 | 56 | 84 | 0 | 219 | 18 | 0 | 10 | 300 | 16 | 11 | 0 | 275 | 0 | 0 | 192 | 0 | 149 | 0 | 20 | 188 | 150 | 399 | 102 | 105 | 105 | 0 | 0 | 0 | 110 | 114 | 109 | 100 | 400 | 104 | 0 | 162 | 111 | 0 | 36 | 0 |  | 798 | 0 | 320 | 0 | 0 | 40 | 0 | 0 | 20 | 0 | 0 | 0 | 33 | 110 | 0 | 0 | 0 | 50 | 20 | 90 | 35 | 43 | 29 | 52 | 28 | 21 | 0 | 11 | 0 | 0 | 149 | 0 | 0 | 0 | 0 | 140 | 0 | 69 | 100 | 185 | 0 | 411 | 105 | 0 | 94 | 32 | 113 | 0 | 0 | 113 | 280 | 220 | 0 | 150 | 0 |  | 8880 | 3861 | 12741 | 4798 | 798 | 1929 | 4040 | 429 | 85 | 526 | 136 | 0 | 0 | 82.51
24:00 | 0 | 110 | 0 | 110 | 300 | 31 | 0 | 277 | 310 |  | 0 | 220 | 255 | 0 | 0 | 45 | 338 | 0 | 0 | 95 | 32 | 150 | 74 | 0 | 0 | 0 | 54 | 55 | 55 | 17 | 25 | 22 | 33 | 33 | 51 | 0 | 56 | 30 | 100 | 0 | 25 | 203 | 0 | 110 | 0 |  | 24 | 0 | 51 | 100 | 0 | 19 | 22 | 40 | 135 | 0 | 0 | 20 | 290 | 216 | 73 | 133 | 26 | 56 | 0 | 34 | 0 | 48 | 43 | 22 | 11 | 33 | 21 | 134 | 154 | 8 | 21 | 0 | 43 | 0 | 53 | 0 | 0 | 162 | 56 | 84 | 0 | 219 | 18 | 0 | 10 | 300 | 16 | 11 | 0 | 275 | 0 | 0 | 194 | 0 | 149 | 0 | 20 | 188 | 150 | 365 | 102 | 105 | 85 | 0 | 0 | 0 | 110 | 114 | 110 | 100 | 400 | 104 | 0 | 162 | 111 | 0 | 36 | 0 |  | 797 | 0 | 320 | 0 | 0 | 43 | 0 | 0 | 20 | 0 | 0 | 0 | 33 | 110 | 0 | 0 | 0 | 50 | 20 | 90 | 35 | 43 | 29 | 25 | 28 | 22 | 0 | 11 | 0 | 0 | 149 | 0 | 0 | 0 | 0 | 140 | 0 | 70 | 100 | 185 | 0 | 407 | 105 | 0 | 94 | 32 | 109 | 0 | 0 | 113 | 280 | 222 | 0 | 150 | 0 |  | 8802 | 3832 | 12634 | 4728 | 797 | 1965 | 3966 | 429 | 86 | 529 | 134 | 0 | 0 | 82.52
KWH | 0 | 420100 | 0 | 2740500 | 7148591 | 2151545 | 0 | 6758400 | 6218000 |  | 0 | 5519800 | 6502895 | 0 | 0 | 712187 | 7821258 | 0 | 0 | 2300765 | 783936 | 2419200 | 647567 | 0 | 0 | 0 | 1075680 | 678934 | 1120239 | 345024 | 600000 | 441720 | 823600 | 756900 | 1105445 | 0 | 1329044 | 724000 | 2400000 | 0 | 587525 | 4840343 | 0 | 2526700 | 0 |  | 593760 | 0 | 366976 | 2161200 | 0 | 701280 | 504816 | 500160 | 2787852 | 0 | 0 | 3828700 | 6961000 | 4630000 | 903272 | 3382080 | 596952 | 1127520 | 0 | 795964 | 0 | 751496 | 910598 | 498492 | 167040 | 783200 | 430280 | 3183360 | 3463760 | 180480 | 485424 | 14850 | 1028000 | 0 | 1171800 | 0 | 0 | 3635000 | 1330272 | 1848000 | 0 | 5053300 | 397000 | 0 | 256860 | 7144000 | 364656 | 196320 | 131520 | 3480108 | 78163 | 20039 | 2925600 | 160840 | 1883520 | 52380 | 1117440 | 3296640 | 3223345 | 8765000 | 2469600 | 2523600 | 2494872 | 20400 | 0 | 0 | 2478971 | 1225500 | 2614080 | 1536960 | 9339900 | 1247040 | 324880 | 3143520 | 2627018 | 0 | 891360 | 165863 |  | 18408727 | 0 | 7645824 | 0 | 0 | 588579 | 0 | 0 | 152560 | 0 | 0 | 781000 | 680752 | 562272 | 0 | 0 | 0 | 830832 | 249141 | 1765073 | 668870 | 630016 | 374483 | 1093440 | 299550 | 457920 | 0 | 232686 | 90327 | 0 | 3680500 | 0 | 0 | 0 | 0 | 3652464 | 0 | 807601 | 996480 | 4474591 | 0 | 9153582 | 2143200 | 12085 | 1404288 | 86602 | 1870876 | 0 | 23664 | 2122752 | 8199600 | 5048918 | 0 | 2296800 | 28860 |  | 192873777 | 81514915 | 274388692 | 113038745 | 18408727 | 43785694 | 73519908 | 11970427 | 2053044 | 7797890 | 3183360 | 630897 | 0
Fuel Cost | 0 | 621748 | 0 | 4028535 | 7934936.01 | 2840039.4 | 0 | 6825984 | 6404540 |  | 0 | 6016582 | 7218213.45 | 0 | 0 | 6025102.02 | 8134108.32 | 0 | 0 | 17324760.45 | 7149496.32 | 23804928 | 5970567.74 | 0 | 0 | 0 | 7852464 | 5248159.82 | 11045556.54 | 258768 | 450000 | 0 | 0 | 0 | 10689653.15 | 0 | 358841.88 | 195480 | 4344000 | 0 | 5458107.25 | 5275973.87 | 0 | 4295390 | 0 |  | 0 | 0 | 3559667.2 | 20639460 | 0 | 5554137.6 | 636068.16 | 1485475.2 | 4126020.96 | 0 | 0 | 2833238 | 6961000 | 4259600 | 1165220.88 | 3889392 | 674555.76 | 1578528 | 0 | 1361098.44 | 0 | 7590109.6 | 8696210.9 | 633084.84 | 125280 | 1370600 | 322710 | 23875200 | 3671585.6 | 1638758.4 | 616488.48 | 236709 | 1685920 | 0 | 2085804 | 0 | 0 | 3780400 | 2620635.84 | 3529680 | 0 | 8742209 | 869430 | 0 | 523994.4 | 7215440 | 273492 | 149203.2 | 2237155.2 | 26309616.48 | 1327207.74 | 335052.08 | 15213120 | 2689244.8 | 18533836.8 | 612322.2 | 9107136 | 35768544 | 22724582.25 | 8151450 | 22522752 | 23848020 | 21730335.12 | 0 | 0 | 0 | 21790155.09 | 12230490 | 22402665.6 | 10236153.6 | 0 | 0 | 0 | 0 | 0 | 0 | 0 | 0 |  | 106034267.52 | 0 | 8028115.2 | 0 | 0 | 8157704.94 | 0 | 0 | 1600354.4 | 0 | 0 | 882530 | 1055165.6 | 5487774.72 | 0 | 0 | 0 | 8175386.88 | 2531272.56 | 15620896.05 | 5150299 | 8517816.32 | 3628740.27 | 10595433.6 | 2905635 | 879206.4 | 0 | 176143.302 | 544671.81 | 0 | 19948310 | 0 | 0 | 0 | 0 | 4821252.48 | 0 | 1211401.5 | 16950124.8 | 5235271.47 | 0 | 9062046.18 | 22375008 | 205565.85 | 13326693.12 | 817522.88 | 14517997.76 | 0 | 261487.2 | 15687137.28 | 35996244 | 0 | 0 | 0 | 0 |  | 582518181.64 | 350387476.092 | 932905657.732 | 117705119.492 | 106034267.52 | 46414222 | 503148087.73 | 56489225.81 | 554321.88 | 77574694.9 | 23875200 | 1110518.4 | 0
Yesterday Day Peak | 0 | 0 | 0 | 110 | 300 | 102 | 0 | 277 | 208 |  | 0 | 220 | 290 | 0 | 0 | 15 | 320 | 0 | 0 | 95 | 16 | 110 | 1 | 0 | 0 | 0 | 35 | 0 | 55 | 15 | 25 | 17 | 33 | 33 | 42 | 0 | 61 | 30 | 100 | 0 | 25 | 221 | 0 | 110 | 0 |  | 24 | 0 | 0 | 94 | 0 | 50 | 22 | 3 | 110 | 0 | 0 | 285 | 325 | 211 | 8 | 137 | 26 | 20 | 0 | 34 | 0 | 0 | 43 | 19 | 5 | 25 | 15 | 134 | 144 | 8 | 21 | 2 | 43 | 0 | 50 | 0 | 0 | 161 | 60 | 83 | 0 | 219 | 18 | 0 | 10 | 300 | 16 | 5 | 0 | 45 | 0 | 0 | 50 | 0 | 35 | 6 | 10 | 115 | 127 | 364 | 106 | 105 | 105 | 5 | 0 | 0 | 98 | 34 | 105 | 30 | 397 | 17 | 43 | 157 | 111 | 0 | 36 | 11 |  | 702 | 0 | 315 | 0 | 0 | 0 | 0 | 0 | 0 | 0 | 0 | 86 | 24 | 0 | 0 | 0 | 0 | 0 | 0 | 60 | 35 | 16 | 22 | 43 | 0 | 0 | 0 | 10 | 0 | 0 | 149 | 0 | 0 | 0 | 0 | 140 | 0 | 11 | 0 | 175 | 0 | 402 | 53 | 0 | 38 | 0 | 40 | 0 | 2 | 80 | 280 | 212 | 0 | 35 | 5 |  | 10643 | DayPeak
Yesterday Evening Peak | 0 | 103 | 0 | 110 | 300 | 98 | 0 | 276 | 260 | 0 | 0 | 220 | 270 | 0 | 0 | 45 | 334 | 0 | 0 | 96 | 93 | 150 | 75 | 0 | 0 | 0 | 54 | 55 | 55 | 17 | 25 | 22 | 33 | 17 | 51 | 0 | 57 | 30 | 100 | 0 | 25 | 204 | 0 | 110 | 0 | 0 | 24 | 0 | 51 | 88 | 0 | 50 | 22 | 34 | 135 | 0 | 0 | 0 | 295 | 216 | 73 | 130 | 26 | 52 | 0 | 34 | 0 | 49 | 43 | 22 | 8 | 33 | 20 | 134 | 151 | 8 | 21 | 0 | 43 | 0 | 53 | 0 | 0 | 162 | 61 | 84 | 0 | 219 | 18 | 0 | 10 | 290 | 16 | 11 | 0 | 277 | 0 | 0 | 191 | 0 | 149 | 0 | 100 | 184 | 150 | 365 | 101 | 105 | 105 | 0 | 0 | 0 | 96 | 114 | 118 | 100 | 400 | 104 | 0 | 162 | 111 | 0 | 36 | 0 |  | 799 | 0 | 325 | 0 | 0 | 100 | 0 | 0 | 21 | 0 | 0 | 0 | 34 | 107 | 0 | 0 | 0 | 50 | 21 | 88 | 35 | 43 | 30 | 52 | 29 | 21 | 0 | 11 | 0 | 0 | 149 | 0 | 0 | 0 | 0 | 140 | 0 | 66 | 100 | 181 | 0 | 412 | 105 | 0 | 94 | 0 | 113 | 0 | 0 | 113 | 280 | 222 | 0 | 150 | 0 |  | 12830 | EvPeak
Forecast for Evening | 0 | 110 | 0 | 110 | 300 | 30 | 0 | 325 | 270 | 0 | 0 | 220 | 305 | 0 | 0 | 55 | 335 | 0 | 0 | 100 | 102 | 150 | 100 | 0 | 0 | 0 | 54 | 55 | 55 | 20 | 25 | 30 | 33 | 33 | 52 | 0 | 28 | 30 | 100 | 0 | 25 | 225 | 0 | 110 | 0 | 0 | 22 |  | 51 | 100 | 0 | 50 | 22 | 25 | 135 | 0 | 0 | 360 | 320 | 210 | 8 | 135 | 26 | 55 | 0 | 34 | 0 | 50 | 43 | 22 | 11 | 33 | 21 | 172 | 140 | 8 | 21 | 0 | 43 | 0 | 51 | 0 | 0 | 163 | 63 | 84 | 0 | 225 | 18 | 0 | 10 | 300 | 16 | 11 | 200 | 300 | 300 | 100 | 200 | 100 | 149 | 0 | 100 | 200 | 150 | 400 | 115 | 100 | 105 | 0 | 300 | 54 | 110 | 114 | 113 | 100 | 400 | 104 | 0 | 162 | 116 | 0 | 36 |  |  | 806 | 0 | 350 | 0 | 0 | 160 | 0 | 0 | 20 | 60 | 0 | 0 | 33 | 110 | 0 | 0 | 0 | 50 | 40 | 95 | 35 | 43 | 40 | 52 | 30 | 22 | 0 | 11 | 70 | 0 | 150 | 10 | 10 | 0 | 0 | 210 | 0 | 70 | 100 | 200 | 0 | 400 | 105 | 200 | 94 | 100 | 113 | 0 | 0 | 113 | 622 | 220 |  | 110
Forecast for Day | 0 | 110 | 0 | 110 | 300 | 30 | 0 | 325 | 260 | 0 | 0 | 220 | 300 | 0 | 0 | 55 | 335 | 0 | 0 | 100 | 100 | 150 | 85 | 0 | 0 | 0 | 54 | 55 | 55 | 20 | 25 | 30 | 33 | 33 | 52 | 0 | 28 | 30 | 100 | 0 | 25 | 225 | 0 | 110 | 0 | 0 | 22 |  | 51 | 100 | 0 | 50 | 22 | 10 | 100 | 0 | 0 | 360 | 300 | 210 | 8 | 135 | 26 | 55 | 0 | 34 | 0 | 50 | 43 | 22 | 11 | 33 | 21 | 148 | 155 | 8 | 21 | 1.6 | 43 | 0 | 51 | 0 | 0 | 163 | 62 | 84 | 0 | 225 | 18 | 0 | 10 | 300 | 16 | 11 | 100 | 250 | 100 | 100 | 175 | 100 | 149 | 20 | 100 | 170 | 150 | 400 | 115 | 100 | 105 | 5 | 200 | 54 | 110 | 34 | 113 | 100 | 400 | 104 | 50 | 162 | 116 | 0 | 36 | 30 |  | 806 | 0 | 350 | 0 | 0 | 0 | 0 | 0 | 0 | 0 | 0 | 0 | 26 | 110 | 0 | 0 | 0 | 50 | 20 | 95 | 35 | 43 | 40 | 52 | 0 | 22 | 0 | 11 | 70 | 0 | 150 | 0 | 0 | 0 | 0 | 210 | 0 | 70 | 50 | 200 | 0 | 400 | 105 | 100 | 94 | 100 | 113 | 0 | 8 | 113 | 622 | 220 |  | 110 | 6
Generation at 08:00(Today) | 0 | 104 | 0 | 110 | 300 | 32 | 0 | 277 | 313 | 0 | 0 | 220 | 270 | 0 | 0 | 0 | 332 | 0 | 0 | 87 | 16 | 48 | 0 | 0 | 0 | 0 | 54 | 0 | 45 | 20 | 25 | 22 | 28 |  | 51 | 0 | 27 | 30 | 100 | 0 | 10 | 202 | 0 | 110 | 0 | 0 | 0 | 0 | 0 | 92 | 0 | 0 | 22 | 3 | 80 | 0 | 0 | 365 | 270 | 201 | 8 | 130 | 26 | 30 | 0 | 34 | 0 | 0 | 0 | 19 | 0 | 25 | 18 | 100 | 173 | 8 | 21 | 0 | 43 | 0 | 50 | 0 | 0 | 163 | 40 | 20 | 0 | 219 | 18 | 0 | 10 | 290 | 16 | 0 | 0 | 0 | 0 | 0 | 202 | 0 | 16 | 11 | 0 | 17 | 35 | 366 | 8 | 105 | 92 | 0 | 0 | 0 | 51 | 34 | 108 | 10 | 348 | 0 | 1 | 20 | 92 | 0 | 36 | 8 | 0 | 792 | 0 | 355 | 0 | 0 | 0 | 0 | 0 | 4 | 0 | 0 | 0 | 24 | 0 | 0 | 0 | 0 | 0 | 0 | 75 | 0 | 0 | 22 | 25 | 0 | 22 | 0 | 11 | 73 | 0 | 150 | 0 | 0 | 0 | 0 | 140 | 0 | 70 | 0 | 193 | 0 | 312 | 53 | 0 | 0 | 0 | 0 | 0 | 1 | 0 | 280 | 190 | 0 | 0 | 0 | 0
199
| Minimum Generation |  | 9765 | 9:00
| Highest Generation |  | 12864 | 1:00
| Day Peak Generation |  | 10643 | 12:00
| Evening Peak Generation |  | 12830 | 21:00
| HVDC Max Flow |  | 801 | 1:00
| HVDC EvPeak Flow |  | 799 | 21:00
| Load factor L.F |  | 88.87%

## P1
POWER GRID COMPANY OF BANGLADESH LTD.
|  |  | NATIONAL LOAD DESPATCH CENTER |  |  |  |  | QF-LDC-08
|  |  | DAILY REPORT |  |  |  |  | Page -1
[6 empty] | Reporting Date : | 2021-07-17
Till now the maximum generation is : - |  |  | 13792 | 20:00 | Hrs on | 2021-04-27
The Summary of Yesterday's |  | 2021-07-16 | Generation & Demand |  | Today's Actual Min Gen. & Probable Gen. & Demand
Day Peak Generation : |  | 10643 | MW Hour : | 12:00 | Min. Gen. at | 8:00 | 9712 | MW
Evening Peak Generation : |  | 12830 | MW Hour : | 21:00 | Available Max Generation : |  | 15427 | MW
E.P. Demand (at gen end) : |  | 12830 | MW Hour : | 21:00 | Max Demand (Evening) : |  | 13300 | MW
Maximum Generation : |  | 12864 | MW Hour : | 1:00 | Reserve(Generation end) |  | 2127 | MW
Total Gen. (MKWH) : |  | 274.3887 | System Load Factor : | 88.87% | Load Shed : |  | 0 | MW
EXPORT / IMPORT THROUGH EAST-WEST INTERCONNECTOR
Export from East grid to West grid :- Maximum |  |  | -566 | MW at | 22:00 | Energy |  | MKWHR.
Import from West grid to East grid :- Maximum |  |  | - | MW at | - | Energy | - | MKWHR.
| Water Level of Kaptai Lake at 6:00 A M on |  | 2021-07-17
Actual : | 82.58 | Ft.(MSL) , | Rule curve : | 86.56 | Ft.( MSL )
Gas Consumed : | Total = | 1203.9 | MMCFD. | Oil Consumed (PDB) :
[6 empty] | HSD : |  | Liter
[6 empty] | FO : |  | Liter
Cost of the Consumed Fuel (PDB+Pvt) : |  | Gas : | 164119341.492
: |  | Coal : | 56489225.81 | Oil : | 580722782.63 | Total : | 801331349.932
Load Shedding & Other Information
Area | Yesterday |  |  |  | Today
|  |  | Estimated Demand (S/S end) |  | Estimated Shedding (S/S end) |  | Rates of Shedding
| MW |  | MW |  |  | MW | (On Estimated Demand)
Dhaka | 0 | 0:00 | 4687.5544 |  |  | 0 | 0%
Chittagong Area | 0 | 0:00 | 1599.3901 |  |  | 0 | 0%
Khulna Area | 0 | 0:00 | 1433.956 |  |  | 0 | 0%
Rajshahi Area | 0 | 0:00 | 1296.0395 |  |  | 0 | 0%
Cumilla Area | 0 | 0:00 | 1171.025 |  |  | 0 | 0%
Mymensingh Area | 0 | 0:00 | 944.9893 |  |  | 0 | 0%
Sylhet Area | 0 | 0:00 | 521.4912 |  |  | 0 | 0%
Barisal Area | 0 | 0:00 | 243.1267 |  |  | 0 | 0%
Rangpur Area | 0 | 0:00 | 728.8557 |  |  | 0 | 0%
Total | 0 |  | 12626.4279 |  |  | 0
Information of the Generating Units under shut down.
| Planned Shut- Down |  |  | Forced Shut- Down
1) Barapukuria ST: Unit-2
2) Ghorasal-4,
3) Ashuganj-4
4) Kaptai-2
5) Raozan #2
6) Bhola 225 MW
7)Baghabari-71 MW
Additional Information of Machines, lines, Interruption / Forced Load shed etc.
a) Aminbazar-Manikganj PP 132 kV Ckt-1 was under shut down from 09:13 to 23:46 for D/W.
b) Chandpur-Kochua 132 kV Ckt-2 was under shut down from 09:13 to 10:53 for D/W.
c) Ishurdi 230/132 kV T02 transformer was under shut down from 09:12 to 11:33 for C/M.
d) Chandpur-Kochua 132 kV Ckt-1 was under shut down from 10:58 to 12:51 for D/W.
e) Ashuganj(N) CCPP tripped at 12:07 due to problem of gas valve and GT was synchronized at 22:44 and
STG was synchronized at 02:54(17/7/2021).
f) Bhola 225 MW CCPP tripped at 12:08 due to tripping of surge protection.
g) After maintenance Agargaon-Cantonment 132 kV Ckt-1 was switched on at 16:53.
h) Barapukuria unit-1 was synchronized at 17:08.
i) Ghorashal unit-3 was synchronized at 19:35.
j) Barapukuria Unit-1 tripped at 18:55 due to tripping of air heater and was synchronized at 00:17(17/7/2021)
k) Aminbazar 230/132 kV T03 transformer tripped at 15:13 showing Gen. trip,oil purify alarm and was switched
on at 16:22.
l) Purbasadipur 132/33 kV T-3 transformer tripped at 20:01 due to shetabganj NESCO feeder fault and was
switched on at 20:25.
m) AKSM-Hathazari 230 kV Ckt tripped at 05:20(17/7/2021) from AKSM end and was switched on at 07:23.
n) Faridpur-Gopalganj 132 kV Ckt-2 was shut down at 07:17(17/7/2021) for C/M.
o) Aminbazar-Kallyanpur 132 kV Ckt-2 was shut down at 07:42(17/7/2021) for C/M.

## P2
EVENING PEAK GENERATION AND DAY LONG ENERGY DATA OF POWER STATIONS
| Date : | 2021-07-16 | [5 empty] | Page -2
Sl. |  |  |  |  | Present | Peak | Energy
No. | Name of the Power Stations |  | Producer | Installed Capacity | Capacity | Hour | Generated | Remarks
Generation
|  |  |  | Unit No. X Capacity | MW | MW | KWH
1 | Ghorasal Repowered CCPP:Unit-3 (GT |  | PDB | 1*260 | 260 | 103 | 420100 | Under maint.
2 | Ghorasal Repowered CCPP Unit-4 |  | PDB | 1*210 | 180 | 0 | 0 | Under maint.
| Ghorasal TPP Unit-5 |  | PDB | 1*210 | 190 | 110 | 2740500 | Gas shortage
3 | Ghorasal 365 MW CCPP Unit-7 |  | PDB | 1*243+1*122 | 365 | 300 | 7148591
4 | Ghorashal 78.5 MW PP(MAX) |  | QRPP | 2*40 | 0 | 0 | 0 | Contract Expired
5 | Ghorashal 108MW PP (Regent) |  | IPP | 34*3.35 | 108 | 98 | 2151545
6 | Haripur GTPP |  | SBU, PDB | 2*32 | 20 | 0 | 0 | Under maint.
7 | Haripur 412 MW CCPP |  | EGCB | 1*273+1*139 | 412 | 276 | 6758400 | Gas shortage
8 | Haripur 360MW CCPP(HPL) |  | IPP | 1*235+1*125 | 360 | 260 | 6218000 | Gas shortage
9 | Meghnaghat 450 MW CCPP(MPL) |  | IPP | 2*150+1*150 | 450 | 220 | 5519800 | Gas shortage
10 | Meghnaghat 100 MW(IEL) |  | QRPP | 12*8.9 | 0 | 0 | 0 | Contract Expired
11 | Meghnaghat CCPP(Summit) |  | IPP | 2*110+1*110 | 305 | 270 | 6502895 | Gas shortage
12 | Madanganj 102 PP(Summit) |  | QRPP | 6*17 | 0 | 0 | 0 | Contract Expired
13 | Madanganj-55 MW PP(Summit) |  | (IPP) | 3*17.08+1*11.3 | 55 | 45 | 712187 | Engine problem
14 | Keraniganj 100 MW PP (Powerpac) |  | QRPP | 8*13.45 | 100 | 75 | 647567 | Engine problem
15 | Narshingdi 22 MW PP (Doreen) |  | SIPP, REB | 8*2.90 | 22 | 17 | 345024 | Engine problem
16 | 210 MW Siddhirgonj TPP |  | PDB | 1*210 | 115 | 0 | 0 | Under maint.
17 | Siddhirgonj 2*120 MW GTPP |  | EGCB | 2*105 | 210 | 0 | 0 | Gas shortage
18 | Siddhirganj 100 PP(Dutch Bangla) |  | QRPP | 12*8.9 | 100 | 96 | 2300765 | Engine problem
19 | Siddhirganj 335 MW CCPP |  | EGCB | 1*217+118 | 335 | 334 | 7821258
20 | Gagnagar 102 MW PP (Digital Power) |  | IPP | 12*8.924 | 102 | 93 | 783936 | Engine problem
21 | Katpotti 52 MW PP (Sinha) |  | IPP | 7*7.9 | 51 | 0 | 0 | Fuel shortage
22 | Kamalaghat 54 MW PP(Banco Energy) |  | IPP | 3*18 | 54 | 54 | 1075680
23 | Kodda 150MW PP |  | BPDB-RPCL | 9*17.06 | 149 | 150 | 2419200
24 | Manikganj 55 MW PP (Northern) |  | IPP | 3*19.3 | 55 | 55 | 678934
25 | Nababganj 55 MW PP (Southern power ) |  | IPP | 3*19.3 | 55 | 55 | 1120239
26 | Bosila 108MW PP(CLC) |  | IPP | 12*8.775+1*3.5 | 108 | 0 | 0 | Fuel shortage
27 | Summit Power,(Madhabdi+Ashulia) |  | SIPP,REB | 3*3.67+4*8.73 | 80 | 47 | 1041720 | Engine problem
28 | Maona 33 MW PP(Summit) |  | SIPP,REB | 4*8.73 | 33 | 33 | 823600
29 | Rupganj 33 MW PP(Summit) |  | SIPP,REB | 4*8.73 | 33 | 17 | 756900
30 | Gazipur 52 MW PP |  | IPP | 6*8.9 | 52 | 51 | 1105445
31 | Tongi 80 MW GTPP |  | PDB | 1* 105 | 105 | 0 | 0 | Under maint.
32 | Kodda 300 MW PP Unit-2 (Summit) |  | IPP | 18*17.076 | 300 | 277 | 3480108 | Engine problem
33 | Keranigonj 300 MW PP (APR) |  | IPP | 256*1.4 | 300 | 0 | 78163 | Reserve.
34 | Bramhangoan 100 MW PP (Aggreko) |  | IPP | 100 | 100 | 0 | 20039
35 | Aurahati 100MW PP (Aggreko) |  | IPP | 0.85*23+0.95*91 | 100 | 0 | 160840
36 | Kodda 149 MW PP Unit-1 (Summit) |  | IPP | 149 | 149 | 149 | 1883520
37 | Gazipur 100 MW PP |  | RPCL | 100 MW | 105 | 105 | 2523600
38 | Meghnaghat 104 MW PP (OPCL) |  | IPP | 18.5*6 | 104 | 104 | 1247040
39 | Manikgonj 162MW PP(MPGL) |  | IPP | 9*18 | 162 | 162 | 3143520
40 | Spectra Solar Plant Ltd. |  | IPP | 35 | 35 | 0 | 165863
| Dhaka area Total |  |  |  | 5819 | 3556 | 71794979
41 | Chattogram TPP-1 |  | PDB | 1*210 | 180 | 100 | 2400000 | Gas shortage
| Chattogram TPP-2 |  | PDB | 1*210 | 180 | 0 | 0 | Gas shortage
42 | Raozan 25 MW PP |  | IPP | 3*8.9 | 25 | 25 | 587525
43 | Teknaf 20MW PP (Solartech) |  | Teknaf Solartech Energy Ltd. | 20 | 20 | 0 | 52380
44 | Patenga 50MW PP (Baraka) |  | IPP | 8*6.98 | 50 | 50 | 701280
45 | Kaptai Hydro: Unit-1,2,3,4, 5 |  | PDB | 2*40+3*50 | 230 | 87 | 2053044 | Low water level & Unit-2 under maint
46 | Sikalbaha 225MW |  | PDB | 1*150+1*175 | 225 | 204 | 4840343 | FGMO
47 | Sikalbaha Peaking GT |  | PDB | 1*150 | 150 | 110 | 2526700 | Machine problem
48 | Sikalbaha 105 MW PP (Baraka Sikalbaha) |  | IPP | 105 MW | 105 | 105 | 2494872
49 | Hathazari 100 MW peaking PP |  | PDB | 11*8.9 | 98 | 0 | 0 | Under S/D
50 | Dohazari -Kalaish 100 MW Peaking |  | PDB | 6*17 | 102 | 51 | 366976 | Fuel shortage
51 | Juldah 100 MW Unit-1 (Acorn) |  | QRPP | 8*13.45 | 100 | 88 | 2161200 | Engine problem
52 | Juldah 100 MW PP Unit-3 (Acorn) |  | IPP | 0 | 100 | 100 | 1117440
53 | Barabkunda 22 MW PP (Regent) |  | SIPP, PDB | 8*2.90 | 22 | 22 | 504816
* | Malancha, Ctg. EPZ (United) |  |  | 5*8.73+3*9.34 | 0 | 34 | 500160
54 | Chattogram 108 MW PP (ECPV) |  | IPP | 16*7 | 108 | 0 | 0 | Fuel shortage
55 | Kaptai 7 MW Solar PP |  | PDB | 7.4 MW | 7 | 0 | 20400
56 | Anwara 300 MW PP (United) |  | IPP | 300 MW | 300 | 0 | 0 | Reserve.
57 | Jodiac Power |  | IPP | 3*18.55+1*3.6 | 54 | 0 | 0 | Reserve.
58 | Karnaphuli Power Ltd. |  | IPP | 110 | 110 | 96 | 2478971 | Engine problem
59 | Juldah unit-2 (Acorn) |  | IPP | 8*13.6 | 100 | 100 | 1536960
60 | Anlima Energy Ltd. |  | IPP | 6*21.2 | 116 | 111 | 2627018 | Engine problem
| Chattogram area Total |  |  |  | 2382 | 1283 | 26970085
61 | Ashuganj TPP Unit- 3 |  | APSCL | 1*150 | 135 | 135 | 2787852
| Ashuganj TPP Unit- 4 |  | APSCL | 1*150 | 129 | 0 | 0 | Gas shortage
| Ashuganj TPP Unit- 5 |  | APSCL | 1*150 | 134 | 0 | 0 | Under maint.
62 | Ashuganj 225 MW CCPP |  | APSCL | 1*142+1*75 | 221 | 216 | 4630000 | FGMO
63 | Ashuganj 450 MW CCPP(North) |  | APSCL | 1*360 | 360 | 0 | 3828700 | Under maint.
64 | Ashuganj 450 MW CCPP(South) |  | APSCL | 1*360 | 360 | 295 | 6961000 | FGMO
65 | Ashuganj 50 MW PP |  | APSCL | 14*3.968 | 45 | 26 | 596952 | Engine problem
66 | Ashuganj 55 MW PP (Precision) |  | RPP | 15*4 | 55 | 52 | 1127520
67 | Ashuganj 195MW PP (APSCL-United) |  | IPP | 20*9.73+1*16 | 195 | 73 | 903272 | Gas shortage
68 | Ashuganj 51 MW PP (Midland) |  | IPP | 6*9.34 | 51 | 34 | 795964 | Engine problem
69 | Ashuganj 150MW PP (Midland) |  | IPP | 23*7.015 | 150 | 150 | 3223345
70 | Titas 50 MW Peaking PP |  | PDB | 6*8.92 | 52 | 49 | 751496
71 | Chandpur 150 MW CCPP |  | PDB | 1*106+1*57 | 163 | 130 | 3382080
72 | Chandpur 200MW (Desh energy) |  | IPP | 0 | 200 | 184 | 3296640
73 | Feni 22MW PP (Doreen) |  | SIPP, PDB | 8*2.90 | 22 | 22 | 498492
74 | Feni 11 MW PP (Doreen) |  | SIPP, REB | 4*2.90 | 11 | 8 | 167040
** | Impoprt (Tripura) |  | Imported power | 0 | 160 | 134 | 3183360
75 | Jangalia 33MW PP (Summit) |  | SIPP, PDB | 4*8.73 | 33 | 33 | 783200
76 | Jangalia 52 MW PP (Lakdanavi) |  | IPP | 6*8.92 | 52 | 43 | 910598 | Engine problem
77 | Cumilla 25 MW PP (Summit) |  | SIPP, PDB | 3*3.67+2*6.97 | 25 | 20 | 430280
78 | Daudkandi 200 MW PP (B.Trac) |  | IPP | 154*1.4 | 200 | 0 | 131520
79 | Feni Lanka Power |  | IPP | 7*18.415+1*9.78 | 114 | 114 | 1225500
80 | Chowmuhani 113 MW |  | IPP | 12*9.78+2*3.1 | 113 | 118 | 2614080
81 | Bhairob 54.5 MW |  | IPP | 3*18.2 | 54 | 36 | 891360 | 33 kV feeder fault.
| Cumilla Area Total |  |  |  | 3034 | 1872 | 43120251
82 | RPCL 210MW CCPP |  | IPP | 4*35+1*70 | 202 | 151 | 3463760 | Gas shortage
83 | Tangail 22 MW PP (Doreen) |  | SIPP, PDB | 8*2.90 | 22 | 21 | 485424
84 | Jamalpur 95 MW PP(Powerpac) |  | IPP | 12*8.924 | 95 | 8 | 180480 | Engine problem
85 | Sarishabari 3 MW Solar Plant |  | IPP | 1*3 | 3 | 0 | 14850
86 | Mymensingh 200 MW PP (United) |  | IPP | 200 | 200 | 191 | 2925600 | Engine problem
87 | Jamalpur 115 MW PP (United) |  | IPP | 115 MW | 115 | 101 | 2469600 | Engine problem
88 | Sutiakhali 50 MW Solar PP |  | IPP | 50 | 50 | 0 | 324880
89 | Tangail Palli Power Gen 22 MW |  | IPP | 4*6.7 | 22 | 24 | 593760
| Mymensingh Area Total |  |  |  | 709 | 496 | 10458354
90 | Fenchugonj CCPP Phase-1 |  | PDB | 2*32+1*33 | 70 | 43 | 1028000 | Machine problem
91 | Fenchugonj CCPP Phase-2 |  | PDB | 2*35+1*35 | 90 | 0 | 0 | Machine problem
92 | Kushiara 163 MW CCPP (KP) |  | IPP | 1*109+1*54 | 163 | 0 | 0 | Under maint.
93 | Shajibazar 330 MW CCPP |  | PDB | 3*110 | 330 | 162 | 3635000 | GT-1 under maint
94 | Fenchugonj 51 MW PP (Barakatullah) |  | RPP | 19*2.90 | 51 | 53 | 1171800
95 | Fenchuganj 44MW (Energyprima) |  | RPP | 12*3.3+5*2 | 0 | 0 | 0 | Contract Expired
96 | Hobiganj 11MW PP Cofidence-E |  | SIPP, REB | 4*2.90 | 11 | 11 | 196320
97 | Shahjibazar GTPP Unit- 8 & 9 |  | PDB | 2*35 | 66 | 61 | 1330272
98 | Shahjibazar 86MW PP (Shahjibazar) |  | RPP | 32*2.90 | 86 | 84 | 1848000
99 | Shahjibazar 100 MW GTPP |  | PDB | 1*100 | 100 | 0 | 0 | Under Shut down
100 | Sylhet 225 MW CCPP |  | PDB | 1*142+1*89 | 231 | 219 | 5053300
101 | Sylhet 20 MW GTPP |  | PDB | 1*20 | 20 | 18 | 397000
102 | Sylhet 50MW PP (EPL) |  | RPP | 27*2 | 0 | 0 | 0 | Contract Expired
103 | Shahjahanulla 25 MW PP |  | SIPP, REB | 3*9.34 | 25 | 16 | 364656 | Engine problem
104 | Bibiana-II 341 MW CCPP (Summit) |  | IPP | 1*222+1*119 | 341 | 290 | 7144000 | FGMO
105 | Bibiyana-III 400 MW CCPP |  | PDB | 400 MW | 400 | 365 | 8765000 | FGMO
106 | Sylhet 10MW PP (Desh) |  | RPP | 6*1.95 | 10 | 10 | 256860
107 | Bibiyana South 400 MW |  | PDB | 400 MW | 383 | 400 | 9339900 | FGMO
| Sylhet Area Total |  |  |  | 2377 | 1732 | 40530108
108 | Bheramara GTPP Unit-3 |  | PDB | 1*20 | 16 | 0 | 0 | Reserve.
** | Bheramara (HVDC ) |  | Imported power | 2*500 | 1000 | 799 | 18408727
109 | Khulna 115 PP MW (KPCL-2) |  | QRPP | 7*17 | 0 | 0 | 0 | Contract Expired
110 | Faridpur 50 MW Peaking PP |  | PDB | 8*6.89 | 54 | 21 | 152560 | Engine problem
111 | Khulna 225 MW CCPP |  | NWPGCL | 1*150+1*75 | 230 | 100 | 588579 | Low demand
112 | Gopalganj 100 MW Peaking PP |  | PDB | 16*6.98 | 109 | 0 | 0 | Reserve.
113 | Bheramara 410 MW CCPP |  | NWPGCL | 1*278+1*132 | 410 | 325 | 7645824 | Gas shortage
114 | Noapara 40 MW PP (Khanjahan Ali) |  | QRPP | 5*8.5 | 0 | 0 | 0 | Contract Expired
115 | Noapara 100 MW PP (Bangla Trac) |  | IPP | 70*1.4 | 100 | 100 | 996480
116 | Rupsha 105 MW PP (Orion rupsha) |  | IPP | 6*18.445 | 105 | 105 | 2143200
117 | Madhumati 100 MW PP |  | NWPGCL | 100 MW | 105 | 0 | 86602 | Reserve.
| Khulna Area Total |  |  |  | 2129 | 1450 | 30021972
118 | Barisal 110 MW PP (Summit ) |  | IPP | 7*17.076 | 110 | 107 | 562272 | Line O/L
119 | Bhola 33 MW PP (Venture) |  | RPP | 1*34.50 | 33 | 34 | 680752
120 | Bhola 225 MW CCPP |  | PDB | 2*63+1*68 | 194 | 0 | 781000 | Machine problem
121 | Bhola 95 MW PP (Aggreko) |  | QRPP | 96*1.10 | 95 | 66 | 807601 | Gas shortage
122 | Payra 1320 MW |  | BCPCL | 2*622 | 1244 | 280 | 8199600 | Boiler problem
| Bhola Nutan Biddut BD LTD |  | IPP | 220 | 0 | 222 | 5048918
123 | United Payra Power Ltd. |  | IPP | 8*18.5+1*9.5 | 150 | 150 | 2296800
| Barisal Area Total |  |  |  | 1826 | 859 | 18376943
124 | Baghabari 71 MW GTPP |  | PDB | 1*71 | 71 | 0 | 0 | Gas shortage
| Baghabari 100 MW GTPP |  | PDB | 1*100 | 100 | 0 | 0 | Gas shortage
125 | Baghabari 50 MW Peaking PP |  | PDB | 6*8.9 | 52 | 50 | 830832
126 | Bera 70 MW Peaking PP |  | PDB | 9*8.29 | 71 | 21 | 249141 | Engine problem
127 | Amnura 50 MW PP(Sinha) |  | QRPP | 7*7.79 | 50 | 35 | 668870 | Engine problem
128 | Katakhali 50 MW PP (Northern) |  | QRPP | 6*8.9 | 50 | 43 | 630016 | Engine problem
129 | Katakhali 50 MW Peaking PP |  | PDB | 6*8.7 | 50 | 30 | 374483 | Engine problem
130 | Sirajgonj Unit-1 225MW |  | NWPGCL | 1*150+1*75 | 210 | 0 | 0 | Gas shortage
131 | Sirajgonj Unit-2 225MW |  | NWPGCL | 1*150+1*75 | 220 | 140 | 3652464 | Gas shortage
132 | Sirajgonj Unit-3 225MW |  | NWPGCL | 1*141 | 220 | 181 | 4474591 | Gas shortage
133 | Sirajgonj 400 MW CCPP Unit-4 |  | SNWPGCL | 1*282+1*132 | 414 | 412 | 9153582 | FGMO
134 | Santahar 50 MW Peaking PP |  | PDB | 6*8.7 | 50 | 29 | 299550 | Engine problem
135 | Bogra 22 MW PP (GBB) |  | RPP | 6*4 | 22 | 21 | 457920
136 | Bogura 20 MW PP (Energyprima) |  | RPP | 5*3.3+5*2 | 0 | 0 | 0 | Contract Expired
137 | Ullapara 11 MW PP (Summit) |  | SIPP, REB | 4*2.90 | 11 | 11 | 232686
138 | Natore 52 MW PP (Rajlanka) |  | IPP | 6*8.92 | 52 | 52 | 1093440
139 | Chapainawabganj 100 MW Peaking PP |  | PDB | 12*8.924 | 104 | 88 | 1765073 | Engine problem
140 | Baghabari 200 MW PP (Paramount) |  | IPP | 200 MW | 200 | 0 | 12085 | Reserve.
141 | Bagura 113 MW PP (Confidence)-2 |  | IPP | 113 MW | 113 | 94 | 1404288 | Engine problem
142 | Confidence Power Bogura Unit-1 113 MW |  | IPP | 6*18.55 | 113 | 113 | 2122752
143 | Sirajgonj 6.55 MW Solar |  | NWPGCL | 1*6 | 6 | 0 | 28860
| Rajshahi Area Total |  |  |  | 2179 | 1320 | 27450633
144 | Barapukuria TPP Unit-1 |  | PDB | 1*125 | 85 | 0 | 90327 | Coal shortage
| Barapukuria TPP Unit-2 |  | PDB | 1*125 | 85 | 0 | 0 | Under maint.
145 | Barapukuria 275 MW TPP Unit-3 |  | PDB | 1*275 | 274 | 149 | 3680500 | Coal shortage
146 | Rangpur 20 MW GTPP |  | PDB | 1*20 | 20 | 0 | 0 | Reserve.
147 | Saidpur 20 MW GTPP |  | PDB | 1*20 | 20 | 0 | 0 | Reserve.
148 | Rangpur 113 MW PP (Confidence) |  | IPP | 113 MW | 113 | 113 | 1870876
149 | Sympa Solar Power 8MW |  | IPP | 8 MW | 8 | 0 | 23664
| Rangpur Area Total |  |  |  | 605 | 262 | 5665367
| Total |  |  |  | 21060 | 12830 | 274388692
| Eastern Grid Total |  |  |  | 14321 | 8939 | 192873777
| Western Grid Total |  |  |  | 6739 | 3891 | 81514915
| National Grid Total |  |  |  | 21060 | 12830 | 274388692
*Data collected from respective power station over telephone.
Executive Engineer
Network Operation Division
Page- 3

## P3
POWER GRID COMPANY OF BANGLADESH LTD.
NATIONAL LOAD DESPATCH CENTER
MAXIMUM LOAD SERVED BY DIFFERENT GRID SUB-STATIONS
QF-LDC-09
Date: | 2021-07-16
(a) ENTIRE EASTERN GRID : |  | 7997 | MW | (b) ENTIRE WESTERN GRID : |  | 4172 | MW
i) Dhaka area |  | 4008 | MW | i) Khulna area |  | 1595 | MW
ii) Chittagong area |  | 1255 | MW | ii) Rajshahi area |  | 1417 | MW
iii) Comilla area |  | 1157 | MW | iii) Barisal area |  | 384 | MW
iv) Mymensingh area |  | 1086 | MW | iv) Rangpur area |  | 776 | MW
v) Sylhet area |  | 491 | MW
| SYSTEM TOTAL DEMAND ( a + b ) = |  | 12169 | MW
MAXIMUM LOAD SERVED BY DIFFERENT SUB-STATIONS
Sub-station | Load (MW) | Hour | Sub-station | Load (MW) | Hour | Sub-station | Load (MW) | Hour
Siddhirganj | 120 | 11:00 | Kishoreganj | 150 | 21:00 | Jessore | 122 | 20:00
Munsiganj | 108 | 22:00 | Netrokona | 108 | 19:00 | Benapol | 60 | 21:00
Sonargaon | 71 | 19:30 | Jamalpur | 157 | 21:00 | Jhenida | 120 | 19:30
Shyampur | 182 | 1:00 | Sherpur | 136 | 20:00 | Bottail | 144 | 20:00
Bhulta | 175 | 1:00 | Srimongal | 58 | 21:00 | G.K Project | 58 | 20:00
Madanganj | 50 | 19:30 | Shahjibazar | 112 | 22:00 | Faridpur | 147 | 22:00
Shitalakhya | 109 | 15:00 | Fenchuganj | 47 | 20:00 | Rajbari | 53 | 20:00
Rahim steel | 13 | 0:00 | Kulawara | 45 | 19:00 | Madaripur | 113 | 22:00
Matuail | 54 | 0:00 | Sylhet | 115 | 19:00 | Sariatpur | 76 | 22:00
Ghorasal | 70 | 1:00 | Chatak | 31 | 21:00 | Gopalganj | 101 | 21:00
Narsingdi | 172 | 1:00 | Sunamganj | 52 | 20:00 | Bagerhat | 106 | 22:00
Haripur (SBU) | 108 | 1:00 | Biani Bazar | 66 | 21:00 | Mongla | 36 | 1:00
Sreenagar | 44 | 21:00 | Comilla (S) | 150 | 15:00 | Satkhira | 113 | 21:0
Ullon | 68 | 8:00 | Comilla(N) | 137 | 22:00 | Gallamari | 38 | 1:00
Hasnabad | 81 | 1:00 | Chandpur | 84 | 1:00 | Magura | 58 | 20:00
Magbazar | 69 | 12:00 | Feni | 122 | 1:00 | Norail | 44 | 21:00
Maniknagar | 60 | 21:00 | Chowmuhani | 208 | 1:00 | Chuadanga | 97 | 21:00
Bangabhaban | 4 | 1:00 | Ashuganj | 38 | 1:00 | Borguna | 20 | 22:00
Motijheel | 16 | 12:00 | Daudkandi | 152 | 21:00 | Barisal(N) | 48 | 22:00
Narinda | 50 | 12:00 | B.Baria | 167 | 22:00 | Barisal (S) | 116 | 23:00
Kazla | 77 | 0:00 | Ramganj | 98 | 22:00 | Patuakhali | 122 | 22:00
Dhanmondi | 146 | 20:00 | Chaddagram | 46 | 1:00 | Bhandaria | 55 | 22:00
Lalbag | 78 | 1:00 | PHP | 3 | 2:00 | Borhan Uddin | 48 | 22:00
Madartek | 74 | 1:00 | Kochua | 66 | 22:00 | Ishurdi | 70 | 20:00
Dhaka University | 22 | 12:00 | Madunaghat | 58 | 8:00 | Ruppur Paromanobik | 3 | 1:00
Aftabnagar | 10 | 17:00 | Hathazari | 88 | 20:00 | Natore | 136 | 21:00
Fatullah | 52 | 1:00 | Khulshi | 169 | 3:00 | Bogra | 160 | 21:00
Nawabganj | 52 | 22:00 | Halishahar | 76 | 19:30 | Noagaon | 118 | 21:00
Keraniganj | 62 | 1:00 | Baraulia | 154 | 1:00 | Rajshahi | 154 | 19:30
Mirpur | 129 | 16:00 | Sikalbaha | 38 | 1:00 | Rajshahi New | 17 | 20:00
Kalyanpur | 117 | 19:00 | Dohazari | 92 | 19:30 | C.Nawabganj | 78 | 21:00
Gulshan | 82 | 19:30 | Cox'sbazar | 98 | 1:00 | Amnura | 60 | 20:00
Uttara | 91 | 21:00 | Chandraghona | 28 | 20:00 | Pabna | 105 | 21:00
Uttara New | 35 | 1:00 | Kaptai | 4 | 18:30 | Shahjadpur | 99 | 21:00
Kamrangirchar | 80 | 1:00 | A. Khaer Stl. | 3 | 10:00 | Serajganj | 97 | 21:00
Savar | 156 | 12:00 | Bakulia | 96 | 20:00 | Niyamatpur | 88 | 20:00
Bhasantec | 110 | 18:30 | Julda | 23 | 1:00 | Joypurhat | 63 | 19:30
Agargaon | 71 | 1:00 | TK chemical | 28 | 19:00 | Sherpur(Bogura) | 62 | 19:30
Satmosjid | 102 | 19:30 | Modern Steel | 0 | #N/A | Mohastangor | 78 | 21:00
Tongi | 112 | 11:00 | Shahmirpur | 25.3 | 1:00 | Bhangura | 36 | 21:00
Kabirpur | 216 | 12:00 | Khagrachhari | 24 | 19:30 | Rangpur | 130 | 21:00
Basundhara | 212 | 19:00 | Matarbari | 36 | 1:00 | Lalmonirhat | 40 | 2:00
Manikganj | 90 | 1:00 | Baroiar Hat | 44 | 19:00 | Saidpur | 96 | 1:00
Joydevpur | 150 | 15:00 | Rangamati | 12 | 19:00 | Purbasadipur | 106 | 19:30
New Tongi | 105 | 11:00 | Abul Khair 230 | 167 | 10:00 | Thakurgaon | 82 | 20:00
Kodda | 244 | 1:00 | BSRM | 155 | 8:00 | Palashbari | 116 | 1:00
Dhamrai | 108 | 12:00 | GPH Ispat | 92 | 14:00 | Barapukuria | 54 | 21:00
Rajendrapur | 100 | 21:00 | Agrabad | 70 | 19:30 | Panchagar | 52 | 19:00
Valuka | 106 | 4:00 | Goalpara | 26 | 23:00 | Joldhaka | 56 | 19:30
Tangail | 235 | 21:00 | Central S/S | 111 | 21:00 | Kurigram | 55 | 19:30
Mymensing | 218 | 19:30 | Noapara | 48 | 22:00 | Mithapukur | 32 | 1:00
Sub Divisional Engineer |  |  | Executive Engineer |  | Superintendent Engineer

## Voltage
e
MAXIMUM & MINIMUM VOLTAGES OF DIFFERENT GRID SUB-STATIONS:
| Date: | 2021-07-16 | [7 empty] | QF-LDC-10
| Sub-Station | Max Voltage | Hour | Min | Hour | Sub-Station | Maxm | Hour | Min | Hour
|  |  |  | Voltage |  |  | Voltage |  | Voltage
| 400 KV | KV | Hour | KV |  |  | KV |  | KV
| Bibiyana | 403 | 1:00 | 397 | 21:00 | Kaliakoir | 392 | 0.75 | 384 | 0.5
| Bheramara | 405 | 19:30 | 393 | 21:00 | Bhulta | 385 | 0.041667 | 375 | 0.70833
| Ashuganj(N) | 392 | 13:00 | 380 | 23:00 | Gopalganj | 412 | 0.625 | 395 | 0.041667
| Payra | 416 | 1:00 | 408 | 1:00
| 230 KV | KV |  | KV |  | 230 KV | KV |  | KV
| Ghorasal | 230 | 1:00 | 230 | 1:00 | Hathazari | 222 | 13:00 | 219 | 10:00
| Ishurdi | 235 | 2:00 | 224 | 19:30 | Megnaghat | 234 | 16:00 | 230 | 9:00
| Ashuganj | 240 | 1:00 | 235 | 10:00 | Fenchuganj | 238 | 13:00 | 233 | 23:00
| Serajganj | 230 | 13:00 | 225 | 21:00 | Siddhirganj | 231 | 19:30 | 227 | 10:00
| Baghabari | 233 | 18:00 | 224 | 21:00 | Maniknagar | 230 | 19:30 | 225 | 10:00
| Barapukuria | 236 | 18:30 | 224 | 19:30 | Agargaon | 227 | 18:30 | 220 | 10:00
| Bogra | 225 | 13:00 | 210 | 21:00 | Barisal | 245 | 22:00 | 235 | 1:00
| Rajshahi | 236 | 6:00 | 222 | 21:00 | Bhola 225 MW | 246 | 18:00 | 235 | 19:00
| Khulna South | 229 | 18:00 | 215 | 23:00 | AKSML | 227 | 22:00 | 218 | 10:00
| Rampura | 228 | 1:00 | 225 | 17:00 | BSRM | 226 | 19:30 | 220 | 8:00
| Haripur | 229 | 19:30 | 225 | 11:00 | Bibiyana | 238 | 16:00 | 233 | 20:00
| Hasnabad | 230 | 18:30 | 223 | 12:00 | Bhulta | 232 | 2:00 | 227 | 10:00
| Shyampur | 227 | 1:00 | 220 | 10:00 | Ashuganj (S) | 236 | 1:00 | 233 | 10:00
| Aminbazar | 228 | 1:00 | 222 | 2:00 | Kaliakoir | 229 | 19:00 | 222 | 10:00
| Tongi | 229 | 18:00 | 221 | 9:00 | GPH | 223 | 9:00 | 219 | 8:00
| Comilla (N) | 230 | 19:30 | 225 | 4:00
| 132 kV | KV |  | KV |  | 132 kV | KV |  | KV
| Siddhirganj | 134 | 1:00 | 131 | 10:00 | Madanhat | 135 | 0.79167 | 132 | 0.041667
| Munsiganj | 135 | 19:30 | 130 | 10:00 | Hathazari | 133 | 0.79167 | 130 | 0.125
| Sonargaon | 136 | 19:30 | 131 | 8:00 | Khulshi | 131 | 0.83333 | 127 | 0.41667
| Shyampur | 136 | 19:30 | 132 | 10:00 | Halishahar | 133 | 0.83333 | 127 | 0.33333
| Bhulta | 128 | 19:00 | 124 | 1:00 | Baraulia | 132 | 0.83333 | 128 | 0.41667
| Madanganj | 134 | 1:00 | 129 | 10:00 | Sikalbaha | 133 | 0.375 | 131 | 0.41667
| Shitalakhya | 142 | 1:00 | 132 | 10:00 | Dohazari | 128 | 0.45833 | 125 | 0.041667
| Rahim steal | 135 | 19:00 | 132 | 7:00 | Cox'sbazar | 122 | 0.33333 | 112 | 0.041667
| Matuail | 134 | 1:00 | 131 | 10:00 | Chandraghona | 133 | 0.8125 | 131 | 0.041667
| Ghorasal | 138 | 1:00 | 138 | 1:00 | Kaptai | 132 | 0.041667 | 130 | 0.29167
| Narsinghdi | 135 | 9:00 | 126 | 21:00 | A. Khaer Stl. | 131 | 0.875 | 127 | 0.33333
| Haripur (SBU) | 135 | 18:30 | 132 | 9:00 | Bakulia | 132 | 0.8125 | 129 | 0.041667
| Sreenagar | 132 | 19:00 | 125 | 10:00 | Julda | 135 | 0.79167 | 132 | 0.33333
| Ullon | 136 | 5:00 | 132 | 11:00 | TK Chemical | 133 | 0.79167 | 130 | 0.083333
| Hasnabad | 140 | 1:00 | 135 | 9:00 | Modern Steel
| Magbazar | 136 | 1:00 | 133 | 10:00 | Shahmirpur | 134 | 0.8125 | 131 | 0.25
| Maniknagar | 137 | 1:00 | 135 | 10:00 | Khagrachhari | 132 | 0.8125 | 129 | 0.33333
| Bangabhaban | 137 | 1:00 | 135 | 10:00 | Matarbari | 124 | 0.375 | 115 | 0.041667
| Motijheel | 137 | 1:00 | 135 | 10:00 | Baroiar Hat | 134 | 0.54167 | 130 | 0.083333
| Narinda | 137 | 1:00 | 135 | 10:00 | Rangamati | 132 | 18:00 | 129 | 4:00
| Kazla | 137 | 1:00 | 135 | 10:00 | Agrabad | 131 | 19:30 | 128 | 7:00
| Dhanmondi | 133 | 1:00 | 130 | 12:00 | Goalpara S/S | 138 | 18:00 | 126 | 0.8125
| Lalbag | 140 | 19:30 | 132 | 10:00 | Khulna Central S/S | 138 | 18:30 | 125 | 0.8125
| Madartek | 136 | 5:00 | 132 | 10:00 | Noapara | 135 | 18:00 | 125 | 0.95833
| Dhaka University | 135 | 1:00 | 132 | 12:00 | Jessore | 130 | 18:00 | 114 | 0.8125
| Aftabnagar | 136 | 5:00 | 132 | 12:00 | Benapol | 131 | 0.77083 | 115 | 0.8125
| Fatullah | 137 | 19:30 | 132 | 10:00 | Jhenida | 126 | 18:00 | 107 | 0.8125
| Nawabganj | 131 | 19:30 | 125 | 10:00 | Bottail | 132 | 0.77083 | 119 | 0.8125
| Keraniganj | 131 | 19:30 | 126 | 12:00 | G.K Project | 138 | 0.54167 | 132 | 0.91667
| Mirpur | 137 | 1:00 | 130 | 10:00 | Faridpur | 137 | 0.25 | 130 | 0.875
| Kalyanpur | 138 | 1:00 | 132 | 9:00 | Rajbari | 137 | 0.25 | 128 | 0.041667
| Gulshan | 135 | 1:00 | 132 | 10:00 | Madaripur | 141 | 0.75 | 135 | 0.041667
| Uttara | 136 | 1:00 | 131 | 10:00 | Shariyatpur S/S | 141 | 18:30 | 132 | 0.041667
| Uttara New | 136 | 1:00 | 131 | 10:00 | Gopalganj | 145 | 0.25 | 135 | 0.875
| Kamrangirchar | 141 | 1:00 | 134 | 9:00 | Bagerhat | 135 | 18:00 | 122 | 0.8125
| Savar | 131 | 1:00 | 131 | 10:00 | Mongla | 135 | 18:30 | 124 | 0.25
| Bhasantec | 139 | 1:00 | 131 | 10:00 | Satkhira | 137 | 18:30 | 122 | 19:30
| Agargaon | 136 | 1:00 | 133 | 9:00 | Gallamari | 138 | 0.75 | 127 | 19:30
| Satmosjid | 136 | 1:00 | 132 | 10:00 | Magura | 127 | 18:30 | 103 | 0.8125
| Tongi | 140 | 18:00 | 135 | 12:00 | Narail | 129 | 0.375 | 102 | 0.8125
| Kabirpur | 139 | 13:00 | 133 | 12:00 | Chuadanga | 120 | 18:00 | 95 | 0.8125
| Basundhara | 139 | 18:30 | 132 | 10:00 | Borguna | 140 | 17:00 | 134 | 0.041667
| Manikganj | 141 | 3:00 | 135 | 9:00 | Barisal(N) | 142 | 18:00 | 135 | 1:00
| Joydevpur | 140 | 13:00 | 135 | 9:00 | Barisal (S) | 140 | 0.25 | 133 | 0.041667
| New Tongi | 139 | 18:30 | 133 | 12:00 | Patuakhali(S) | 141 | 0.70833 | 132 | 0.041667
| Kodda | 138 | 1:00 | 130 | 9:00 | Bhandaria | 137 | 0.77083 | 129 | 0.8125
| Dhamrai | 132 | 00:00 | 126 | 12:00 | Ishurdi | 136 | 13:00 | 130 | 19:30
| Rajendrapur | 138 | 19:00 | 127 | 10:00 | Ruppur Paromanobik | 135 | 18:00 | 131 | 21:00
| Valuka | 125 | 11:00 | 109 | 1:00 | Natore | 134 | 13:00 | 127 | 19:30
| Tangail | 135 | 9:00 | 125 | 21:00 | Bogra | 135 | 13:00 | 123 | 21:00
| Mymensing | 128 | 9:00 | 114 | 1:00 | Noagaon | 128 | 18:00 | 114 | 21:00
| Kishorganj | 130 | 9:00 | 119 | 21:00 | Rajshahi | 133 | 13:00 | 126 | 19:00
| Netrokona | 125 | 8:00 | 110 | 21:00 | Rajshahi New | 133 | 13:00 | 124 | 21:00
| Jamalpur | 132 | 6:00 | 118 | 2:00 | C.Nawabganj | 132 | 18:00 | 123 | 21:00
| Sherpur | 132 | 6:00 | 116 | 2:00 | Amnura | 132 | 18:00 | 125 | 21:00
| Srimongal | 139 | 11:00 | 134 | 1:00 | Pabna | 134 | 21:00 | 127 | 21:00
| Shahjibazar | 138 | 7:00 | 132 | 1:00 | Shahjadpur | 138 | 18:00 | 131 | 21:00
| Fenchuganj | 138 | 6:00 | 134 | 19:00 | Serajganj | 132 | 6:00 | 125 | 19:30
| Khulawara | 136 | 8:00 | 133 | 1:00 | Niyamatpur | 125 | 18:30 | 107 | 21:00
| Sylhet | 135 | 7:00 | 131 | 1:00 | Joypurhat | 127 | 18:30 | 111 | 21:00
| Chatak | 134 | 7:00 | 130 | 19:30 | Sherpur(Bogura) | 134 | 13:00 | 124 | 21:00
| Sunamganj | 133 | 6:00 | 126 | 1:00 | Mohastangor | 133 | 13:00 | 121 | 21:00
| Biani Bazar | 134 | 8:00 | 128 | 22:00 | Bangura | 136 | 18:00 | 129 | 21:00
| Comilla(s) | 128 | 17:00 | 124 | 15:00 | Rangpur | 130 | 18:30 | 117 | 21:00
| Comilla(n) | 139 | 19:30 | 135 | 21:00 | Lalmonirhat | 130 | 16:00 | 116 | 19:30
| Chandpur | 138 | 13:00 | 133 | 8:00 | Saidpur | 131 | 18:00 | 111 | 19:30
| Feni | 136 | 20:00 | 130 | 10:00 | Purbasadipur | 130 | 18:00 | 108 | 19:30
| Chowmuhani | 135 | 20:00 | 128 | 9:00 | Thakurgaon | 128 | 13:00 | 106 | 19:30
| Ashuganj | 140 | 16:00 | 135 | 24:00 | Palashbari | 130 | 18:00 | 117 | 1:00
| Daudkandi | 135 | 20:00 | 129 | 5:00 | Barapukuria | 136 | 18:30 | 124 | 19:30
| B.Baria | 136 | 9:00 | 129 | 21:00 | Panchagar | 128 | 13:00 | 102 | 19:30
| Ramganj | 136 | 20:00 | 130 | 1:00 | Joldhaka | 127 | 0.75 | 109 | 0.8125
| Chaddagram | 136 | 10:00 | 133 | 1:00 | Kurigram | 130 | 0.625 | 112 | 0.8125
| PHP | 136 | 19:30 | 129 | 2:00 | Mithapukur | 132 | 0.54167 | 118 | 0.8125
| Kochua | 138 | 19:00 | 132 | 15:00
| Sub Assistant Engineer | [5 empty] | Sub Divisional Engineer
| Network Operation Division | [5 empty] | Network Operation Division |  |  | Page 7 of 7

## L-Curve
Date | 2021-07-16
.
TIME | E-W INT.(Export) | EAST GRID | WEST GRID | TOTAL |  |  | DAILY LOAD CURVE
0:00 | 494 | 8802 | 3832 | 12634 |  |  |  | QF-LDC-11
0:30 | 397 | 8855.5 | 3893.5 | 12749 | Date: | 2021-07-16
1:00 | 300 | 8909 | 3955 | 12864
1:30 | 300 | 8772.5 | 3897.5 | 12670
2:00 | 300 | 8636 | 3840 | 12476
2:30 | 290 | 8489.5 | 3772 | 12261.5 | [5 empty] | Gen. at Eve. Peak | 12830 | 12830 MW (21:00 )
3:00 | 280 | 8343 | 3704 | 12047 | [6 empty] | 21:00
3:30 | 306 | 8348 | 3648.5 | 11996.5 | [5 empty] | Gen. at Day Peak | 10643 | 10643 MW (12:00 )
4:00 | 332 | 8353 | 3593 | 11946 | [6 empty] | 12:00
4:30 | 339 | 8304 | 3530 | 11834 | [5 empty] | Highest Generation | 12864
5:00 | 346 | 8255 | 3467 | 11722 | [6 empty] | 1:00
5:30 | 266 | 7890.5 | 3310 | 11200.5
6:00 | 186 | 7526 | 3153 | 10679
6:30 | 199 | 7384.5 | 3049 | 10433.5
7:00 | 212 | 7243 | 2945 | 10188
7:30 | 186 | 7164 | 2888 | 10052
8:00 | 160 | 7085 | 2831 | 9916
8:30 | 170 | 7065 | 2775.5 | 9840.5
9:00 | 180 | 7045 | 2720 | 9765
9:30 | 142 | 7093.5 | 2759.5 | 9853
10:00 | 104 | 7142 | 2799 | 9941
10:30 | 122 | 7228 | 2838.5 | 10066.5
11:00 | 140 | 7314 | 2878 | 10192
11:30 | 182 | 7511 | 2906.5 | 10417.5
12:00 | 224 | 7708 | 2935 | 10643
12:30 | 248 | 7743.5 | 3008 | 10751.5
13:00 | 272 | 7779 | 3081 | 10860
13:30 | 241 | 7682 | 3064.5 | 10746.5
14:00 | 210 | 7585 | 3048 | 10633
14:30 | 189 | 7732.5 | 3146 | 10878.5
15:00 | 168 | 7880 | 3244 | 11124
15:30 | 187 | 7852.5 | 3175 | 11027.5
16:00 | 206 | 7825 | 3106 | 10931
16:30 | 116 | 7561 | 3066.5 | 10627.5
17:00 | 26 | 7297 | 3027 | 10324
17:30 | 69 | 7020.5 | 3014.5 | 10035
18:00 | 112 | 6744 | 3002 | 9746
18:30 | 123 | 7304.5 | 3148 | 10452.5
19:00 | 134 | 7865 | 3294 | 11159
19:30 | 544 | 8948 | 3597 | 12545
20:00 | 538 | 8892 | 3767 | 12659 |  |  |  | Executive Engineer
20:30 | 475 | 8915.5 | 3829 | 12744.5 |  |  |  | Network Operation Division
21:00 | 412 | 8939 | 3891 | 12830
21:30 | 489 | 8925.5 | 3870 | 12795.5
22:00 | 566 | 8912 | 3849 | 12761 |  |  |  |  | Page 6 of 7
22:30 | 529 | 8896 | 3855 | 12751
23:00 | 492 | 8880 | 3861 | 12741
23:30 | 493 | 8841 | 3846.5 | 12687.5
24:00 | 494 | 8802 | 3832 | 12634
12830 MW (21:00 )
10643 MW (12:00 )

## En-Curve
DAILY ENERGY CURVE
Date | 2021-07-16 |  | Energy | 274388692
[11 empty] | 2021-07-16 | [5 empty] | QF-LDC-12
TIME | GAS | HVDC | P.GEN(GAS). | P.GEN(OIL). | COAL | HYDRO | OIL | SHORTAGE | TRIPURA | SOLAR
0:00 | 4728 | 797 | 1965 | 4040 | 429 | 86 | 529 | 0 | 134 | 0
0:30 | 4777.5 | 799 | 1907 | 3944 | 549.5 | 88 | 579 | 0 | 142 | 0 | Date: | 2021-07-16
1:00 | 4827 | 801 | 1849 | 3848 | 670 | 90 | 629 | 0 | 150 | 0
1:30 | 4827 | 795 | 1857 | 3726 | 665 | 90 | 560 | 0 | 150 | 0 | [7 empty] | Total Energy | 274.3887 | Total Energy Gen 274.389 MKWHr Energy Not Served 0.000 MKWHr Energy Requirement 274.389 MKWHr
2:00 | 4827 | 789 | 1865 | 3604 | 660 | 90 | 491 | 0 | 150 | 0 | [7 empty] | Energy not Served | 0
2:30 | 4829 | 789 | 1872 | 3471 | 600 | 89.5 | 463 | 0 | 148 | 0 | [7 empty] | Energy Requirement | 274.3887
3:00 | 4831 | 789 | 1879 | 3338 | 540 | 89 | 435 | 0 | 146 | 0
3:30 | 4871 | 789 | 1906 | 3263 | 515 | 89 | 417.5 | 0 | 146 | 0 | [6 empty] | Shortage
4:00 | 4911 | 789 | 1933 | 3188 | 490 | 89 | 400 | 0 | 146 | 0
4:30 | 4881 | 789 | 1918.5 | 3161 | 460 | 89 | 392.5 | 0 | 143 | 0
5:00 | 4851 | 789 | 1904 | 3134 | 430 | 89 | 385 | 0 | 140 | 0
5:30 | 4864 | 789 | 1897 | 2719.5 | 430 | 88.5 | 276 | 0 | 135 | 1.5
6:00 | 4877 | 789 | 1890 | 2305 | 430 | 88 | 167 | 0 | 130 | 3
6:30 | 4873 | 789.5 | 1866.5 | 2116.5 | 430 | 88.5 | 136.5 | 0 | 126 | 7 |  |  |  |  | Coal
7:00 | 4869 | 790 | 1843 | 1928 | 430 | 89 | 106 | 0 | 122 | 11
7:30 | 4881.5 | 789.5 | 1760 | 1851.5 | 430 | 89 | 106 | 0 | 121 | 23.5 |  |  |  | Oil |  |  |  | ,
8:00 | 4894 | 789 | 1677 | 1775 | 430 | 89 | 106 | 0 | 120 | 36
8:30 | 4889 | 745.5 | 1657.5 | 1767.5 | 430 | 89 | 106 | 0 | 112 | 44
9:00 | 4884 | 702 | 1638 | 1760 | 430 | 89 | 106 | 0 | 104 | 52
9:30 | 4881 | 701.5 | 1665.5 | 1790.5 | 430 | 89.5 | 110 | 0 | 118 | 67
10:00 | 4878 | 701 | 1693 | 1821 | 430 | 90 | 114 | 0 | 132 | 82
10:30 | 4825 | 701.5 | 1666 | 1977.5 | 430 | 90.5 | 147 | 0 | 135 | 94
11:00 | 4772 | 702 | 1639 | 2134 | 430 | 91 | 180 | 0 | 138 | 106
11:30 | 4843.5 | 702 | 1663 | 2276.5 | 429.5 | 91 | 186 | 0 | 136 | 90
12:00 | 4915 | 702 | 1687 | 2419 | 429 | 91 | 192 | 0 | 134 | 74
12:30 | 4731 | 701.5 | 1719 | 2663 | 429 | 90.5 | 208.5 | 0 | 134 | 75
13:00 | 4547 | 701 | 1751 | 2907 | 429 | 90 | 225 | 0 | 134 | 76
13:30 | 4547 | 701 | 1751 | 2907 | 429 | 90 | 225 | 0 | 134 | 76
14:00 | 4547 | 701 | 1751 | 2907 | 429 | 90 | 225 | 0 | 134 | 76
14:30 | 4529 | 701.5 | 1806 | 2996.5 | 429.5 | 89.5 | 237 | 0 | 142 | 61
15:00 | 4511 | 702 | 1861 | 3086 | 430 | 89 | 249 | 0 | 150 | 46
15:30 | 4461.5 | 702 | 1815 | 3108.5 | 430 | 89 | 249.5 | 0 | 137 | 35
16:00 | 4412 | 702 | 1769 | 3131 | 430 | 89 | 250 | 0 | 124 | 24
16:30 | 4390 | 749.5 | 1729 | 2859 | 430 | 89 | 237 | 0 | 119 | 25
17:00 | 4368 | 797 | 1689 | 2587 | 430 | 89 | 224 | 0 | 114 | 26
17:30 | 4246 | 797 | 1606 | 2462 | 460 | 89 | 249.5 | 0 | 109 | 16.5
18:00 | 4124 | 797 | 1523 | 2337 | 490 | 89 | 275 | 0 | 104 | 7
18:30 | 4276 | 797.5 | 1676.5 | 2696 | 460 | 87.5 | 341.5 | 0 | 114 | 3.5
19:00 | 4428 | 798 | 1830 | 3055 | 430 | 86 | 408 | 0 | 124 | 0
19:30 | 4560 | 798 | 1869 | 4133 | 430 | 86 | 539 | 0 | 130 | 0
20:00 | 4619 | 798 | 1927 | 4075 | 430 | 86 | 594 | 0 | 130 | 0
20:30 | 4650.5 | 798.5 | 1945 | 4111 | 429.5 | 86.5 | 591.5 | 0 | 132 | 0
21:00 | 4682 | 799 | 1963 | 4147 | 429 | 87 | 589 | 0 | 134 | 0
21:30 | 4693.5 | 798.5 | 1956 | 4138.5 | 429 | 87 | 559 | 0 | 134 | 0
22:00 | 4705 | 798 | 1949 | 4130 | 429 | 87 | 529 | 0 | 134 | 0
22:30 | 4751.5 | 798 | 1939 | 4085 | 429 | 86 | 527.5 | 0 | 135 | 0
23:00 | 4798 | 798 | 1929 | 4040 | 429 | 85 | 526 | 0 | 136 | 0
23:30 | 4763 | 797.5 | 1947 | 4040 | 429 | 85.5 | 527.5 | 0 | 135 | 0 | Max Temp. in Dhaka |  | 34.7° C
24:00 | 4728 | 797 | 1965 | 4040 | 429 | 86 | 529 | 0 | 134 | 0
Executive Engineer
Network Operation Division
Page 5 of 7
00:00
00:30
01:00
01:30
02:00
02:30
03:00
03:30
04:00
04:30
05:00
05:30
06:00
06:30
07:00
07:30
08:00
08:30
09:00
09:30
10:00
10:30
11:00
11:30
12:00
12:30
13:00
13:30
14:00
14:30
15:00
15:30
16:00
16:30
17:00
17:30
18:00
18:30
19:00
19:30
20:00
20:30
21:00
21:30
22:00
22:30
23:00
23:30
24:00
GAS
Oil
HVDC
COAL
HYDRO
Total Energy Gen 274.389 MKWHr Energy Not Served 0.000 MKWHr Energy Requirement 274.389 MKWHr
SOLAR
Note on W13: Author:

## Generation
g | 2021-07-16
Si No | Unit | 1:00 | 2:00 | 3:00 | 4:00 | 5:00 | 6:00 | 7:00 | 8:00 | 9:00 | 10:00 | 11:00 | 12:00 | 13:00 | 14:00 | 15:00 | 16:00 | 17:00 | 18:00 | 18:30 | 19:00 | 19:30 | 20:00 | 21:00 | 22:00 | 23:00 | 24:00 | KWH
1 | Karnaphuli Hydro PP Unit-1, 2 & 3 | 60 | 60 | 59 | 59 | 59 | 58 | 59 | 59 | 59 | 60 | 61 | 61 | 60 | 59 | 59 | 59 | 59 | 59 |  | 56 | 56 | 56 | 57 | 57 | 55 | 56 | 1329044
2 | Karnaphuli Hydro PP Unit-4 & 5 | 30 | 30 | 30 | 30 | 30 | 30 | 30 | 30 | 30 | 30 | 30 | 30 | 30 | 30 | 30 | 30 | 30 | 30 |  | 30 | 30 | 30 | 30 | 30 | 30 | 30 | 724000
3 | Chattogram TPP-1 | 100 | 100 | 100 | 100 | 100 | 100 | 100 | 100 | 100 | 100 | 100 | 100 | 100 | 100 | 100 | 100 | 100 | 100 |  | 100 | 100 | 100 | 100 | 100 | 100 | 100 | 2400000
4 | Chattogram TPP-2
5 | Raozan 25 MW PP | 25 | 25 | 25 | 25 | 25 | 17 | 17 | 17 | 17 | 25 | 25 | 25 | 25 | 25 | 25 | 25 | 25 | 25 |  | 25 | 25 | 25 | 25 | 25 | 25 | 25 | 587525
| Teknaf 20MW PP (Solartech) | [5 empty] | 1 | 4 | 5 | 6 | 6 | 17 | 6 | 5 | 3 | 1 | 1 | 1 | 0 | [8 empty] | 52380
6 | Sikalbaha 225MW CCPP (Gas) | 203 | 203 | 204 | 212 | 204 | 204 | 204 | 204 | 204 | 226 | 205 | 221 | 205 | 229 | 206 | 205 | 204 | 204 |  | 220 | 204 | 204 | 204 | 204 | 215 | 203 | 4840343
7 | Sikalbaha 225MW CCPP(Oil)
8
9 | Sikalbaha 150MW GTPP | 110 | 110 | 110 | 110 | 110 | 110 | 110 | 110 | 110 | 110 | 110 | 110 | 110 | 110 | 110 | 110 | 70 | 70 |  | 110 | 110 | 110 | 110 | 110 | 110 | 110 | 2526700
10 | Sikalbaha 150MW GTPP(Oil)
| Dohazari -Kalaish 100 MW Peaking | 51 | 17 | [17 empty] | 51 | 51 | 51 | 51 | 51 | 51 | 51 | 366976
12 | Hathazari 100 MW peaking PP
| Sikalbaha 105 MW PP (Baraka Sikalbaha) | 105 | 105 | 105 | 105 | 105 | 105 | 105 | 105 | 105 | 105 | 105 | 105 | 105 | 105 | 105 | 105 | 105 | 105 |  | 105 | 105 | 105 | 105 | 105 | 105 | 85 | 2494872
| Daudkandi 200 MW PP (B.Trac) | [20 empty] | 120 | 50 |  |  |  |  | 131520
14 | Titas 50 MW Peaking PP | 49 | 49 | 49 | 49 | 49 | [8 empty] | 15 | 50 | 49 | 49 | 49 |  | 49 | 49 | 49 | 49 | 49 | 48 | 48 | 751496
15 | 210 MW Siddhirgonj TPP
16 | Siddhirgonj 2*120 MW GTPP
17 | Siddhirganj 335 MW CCPP | 334 | 333 | 333 | 330 | 331 | 334 | 334 | 333 | 331 | 323 | 280 | 320 | 321 | 290 | 322 | 323 | 331 | 250 |  | 325 | 335 | 339 | 334 | 339 | 333 | 338 | 7821258
18 | Kodda 300 MW PP Unit-2 (Summit) | 275 | 275 | 150 | 95 | 95 | [5 empty] | 5 | 45 | 50 | 135 | 148 | 175 | 175 | 120 |  | 148 | 250 | 260 | 277 | 275 | 275 | 275 | 3480108
19 | Ashuganj 195MW PP (APSCL-United) | 8 | 8 | 8 | 8 | 8 | 8 | 8 | 8 | 8 | 8 | 8 | 8 | 45 | 45 | 73 | 73 | 73 | 73 |  | 73 | 73 | 73 | 73 | 73 | 73 | 73 | 903272
20 | Ghorasal TPP (Unit-1&2)
21 | Ghorasal Repowered CCPP:Unit-3 (GT | [21 empty] | 49 | 103 | 103 | 103 | 110 | 420100
22 | Ghorasal Repowered CCPP Unit-4
23 | Ghorasal TPP Unit-5 | 110 | 110 | 110 | 110 | 110 | 110 | 110 | 110 | 110 | 110 | 110 | 110 | 110 | 110 | 110 | 110 | 110 | 110 |  | 110 | 110 | 110 | 110 | 110 | 110 | 110 | 2740500
24
25 | Ghorasal 365 MW CCPP Unit-7 | 300 | 300 | 300 | 300 | 300 | 300 | 300 | 300 | 300 | 300 | 300 | 300 | 300 | 300 | 300 | 300 | 300 | 300 |  | 300 | 300 | 300 | 300 | 300 | 300 | 300 | 7148591
26
28 | Ashuganj TPP Unit- 3 | 100 | 100 | 100 | 100 | 100 | 100 | 100 | 100 | 100 | 110 | 110 | 110 | 135 | 100 | 135 | 135 | 135 | 80 |  | 80 | 135 | 135 | 135 | 135 | 135 | 135 | 2787852
29 | Ashuganj TPP Unit- 4
30 | Ashuganj TPP Unit- 5
32 | Ashuganj 50 MW PP | 26 | 26 | 26 | 26 | 26 | 26 | 26 | 26 | 26 | 26 | 26 | 26 | 26 | 26 | 26 | 26 | 26 | 26 |  | 26 | 26 | 26 | 26 | 26 | 26 | 26 | 596952
33 | Ashuganj 225 MW CCPP | 180 | 180 | 175 | 169 | 171 | 176 | 175 | 201 | 201 | 188 | 200 | 211 | 215 | 209 | 187 | 182 | 182 | 183 |  | 213 | 217 | 217 | 216 | 214 | 214 | 216 | 4630000
34 | Ashuganj 450 MW CCPP(South) | 270 | 270 | 270 | 290 | 270 | 270 | 270 | 270 | 270 | 300 | 295 | 325 | 295 | 330 | 305 | 270 | 265 | 265 |  | 330 | 295 | 295 | 295 | 290 | 330 | 290 | 6961000
| Ashuganj 450 MW CCPP(North) | 310 | 310 | 310 | 330 | 310 | 310 | 310 | 310 | 310 | 246 | 245 | 285 | [12 empty] | 20 | 20 | 3828700
35 | Ashuganj 55 MW PP (Precision) | 55 | 55 | 55 | 55 | 56 | 55 | 56 | 20 | 20 | 20 | 20 | 20 | 30 | 50 | 51 | 52 | 52 | 52 |  | 52 | 52 | 52 | 52 | 55 | 56 | 56 | 1127520
36 | Chandpur 150 MW CCPP | 132 | 136 | 136 | 136 | 135 | 131 | 137 | 135 | 136 | 143 | 135 | 137 | 131 | 137 | 137 | 131 | 137 | 131 |  | 137 | 131 | 133 | 130 | 132 | 138 | 133 | 3382080
37 | Tongi 80 MW GTPP
38 | Haripur GTPP
39 | Haripur 412 MW CCPP | 276 | 276 | 276 | 276 | 276 | 276 | 276 | 276 | 276 | 276 | 276 | 277 | 277 | 278 | 278 | 277 | 276 | 276 |  | 276 | 277 | 276 | 276 | 276 | 277 | 277 | 6758400
40 | Meghnaghat 450 MW CCPP(MPL) | 220 | 220 | 220 | 220 | 220 | 220 | 220 | 220 | 220 | 220 | 220 | 220 | 220 | 220 | 220 | 220 | 220 | 220 |  | 220 | 220 | 220 | 220 | 220 | 220 | 220 | 5519800
41 | Haripur 360MW CCPP(HPL) | 269 | 286 | 300 | 320 | 326 | 321 | 283 | 259 | 242 | 211 | 212 | 208 | 203 | 225 | 232 | 233 | 232 | 263 |  | 263 | 263 | 281 | 260 | 247 | 262 | 310 | 6218000
42 | RPCL 210MW CCPP | 154 | 154 | 154 | 152 | 153 | 154 | 154 | 153 | 151 | 148 | 150 | 144 | 131 | 131 | 142 | 147 | 147 | 147 |  | 147 | 152 | 151 | 151 | 152 | 151 | 154 | 3463760
43 | Sutiakhali 50 MW Solar PP | [5 empty] | 0 | 2 | 11 | 19 | 37 | 47 | 43 | 57 | 47 | 29 | 12 | 9 | 3 | [8 empty] | 324880
44 | Fenchugonj CCPP Phase-1 | 43 | 43 | 43 | 43 | 43 | 43 | 43 | 43 | 43 | 43 | 43 | 43 | 43 | 43 | 44 | 43 | 43 | 44 |  | 44 | 43 | 43 | 43 | 43 | 43 | 43 | 1028000
45 | Fenchugonj CCPP Phase-2
46 | Shajibazar 330 MW CCPP | 163 | 163 | 163 | 163 | 162 | 161 | 162 | 162 | 162 | 161 | 162 | 161 | 161 | 160 | 160 | 160 | 161 | 161 |  | 162 | 163 | 161 | 162 | 162 | 162 | 162 | 3635000
47 | Shahjibazar GTPP Unit- 8 & 9 | 56 | 56 | 56 | 57 | 57 | 56 | 56 | 61 | 61 | 60 | 61 | 60 | 62 | 50 | 61 | 61 | 40 | 40 |  | 61 | 62 | 62 | 61 | 61 | 56 | 56 | 1330272
48 | Shahjibazar 86MW PP (Shahjibazar) | 84 | 84 | 84 | 84 | 84 | 84 | 84 | 84 | 84 | 83 | 83 | 83 | 83 | 83 | 83 | 83 | 10 | 10 |  | 84 | 84 | 84 | 84 | 84 | 84 | 84 | 1848000
Shahjibazar 100 MW GTPP
49 | Shahjibazar 50MW PP (EPL)
50 | Sylhet 225 MW CCPP | 219 | 219 | 219 | 219 | 219 | 219 | 219 | 219 | 219 | 219 | 219 | 219 | 219 | 179 | 219 | 219 | 219 | 151 |  | 176 | 205 | 211 | 219 | 219 | 219 | 219 | 5053300
51 | Sylhet 20 MW GTPP | 18 | 18 | 18 | 18 | 18 | 18 | 18 | 18 | 18 | 18 | 18 | 18 | 18 | 18 | 18 | 18 | 18 | 18 |  | 18 | 18 | 18 | 18 | 18 | 18 | 18 | 397000
52 | Sylhet 50MW PP (EPL)
53 | Sylhet 10MW PP (Desh) | 10 | 10 | 10 | 10 | 10 | 10 | 10 | 10 | 10 | 10 | 10 | 10 | 10 | 10 | 10 | 10 | 10 | 10 |  | 10 | 10 | 10 | 10 | 10 | 10 | 10 | 256860
54 | Hobiganj 11MW PP Cofidence-E | 11 | 11 | 11 | 11 | 11 | 11 | 11 | 8 | 5 | 5 | 5 | 5 | 5 | 5 | 5 | 5 | 5 | 5 |  | 8 | 11 | 11 | 11 | 11 | 11 | 11 | 196320
55 | Fenchugonj 51 MW PP (Barakatullah) | 53 | 53 | 53 | 53 | 53 | 53 | 53 | 53 | 50 | 50 | 50 | 50 | 47 | 50 | 50 | 50 | 53 | 14 |  | 32 | 53 | 53 | 53 | 53 | 53 | 53 | 1171800
56 | Shahjahanulla 25 MW PP | 8 | 8 | 16 | 16 | 16 | 16 | 16 | 16 | 16 | 16 | 16 | 16 | 16 | 16 | 16 | 16 | 16 | 16 |  | 16 | 16 | 16 | 16 | 16 | 16 | 16 | 364656
57 | Bibiana-II 341 MW CCPP (Summit) | 290 | 280 | 280 | 300 | 295 | 280 | 290 | 290 | 290 | 295 | 270 | 300 | 310 | 270 | 290 | 290 | 280 | 280 |  | 280 | 270 | 270 | 290 | 290 | 300 | 300 | 7144000
| Bibiyana South 400 MW | 400 | 400 | 400 | 398 | 400 | 400 | 400 | 400 | 400 | 400 | 401 | 397 | 400 | 350 | 400 | 398 | 395 | 350 |  | 365 | 400 | 400 | 400 | 400 | 400 | 400 | 9339900
58 | Nababganj 55 MW PP (Southern power ) | 55 | 55 | 55 | 55 | 55 | 17 | 17 | 17 | 17 | 17 | 35 | 55 | 55 | 55 | 55 | 55 | 55 | 55 |  | 55 | 55 | 55 | 55 | 55 | 55 | 55 | 1120239
59 | Tangail Palli Power Gen 22 MW | 24 | 22 | 24 | 24 | 24 | 24 | 24 | 24 | 24 | 24 | 24 | 24 | 24 | 24 | 24 | 24 | 24 | 24 |  | 24 | 24 | 24 | 24 | 24 | 24 | 24 | 593760
60 | Barabkunda 22 MW PP (Regent) | 22 | 22 | 22 | 22 | 22 | 22 | 22 | 22 | 22 | 22 | 22 | 22 | 22 | 22 | 22 | 22 | 22 | 22 |  | 22 | 22 | 22 | 22 | 22 | 22 | 22 | 504816
61 | Narshingdi 22 MW PP (Doreen) |  |  |  | 17 | 17 | 17 | 17 | 16 | 16 | 18 | 15 | 15 | 15 | 15 | 15 | 19 | 19 | 19 |  | 19 | 19 | 17 | 17 | 19 | 17 | 17 | 345024
62 | Tangail 22 MW PP (Doreen) | 21 | 21 | 21 | 21 | 21 | 21 | 21 | 21 | 21 | 21 | 21 | 21 | 21 | 21 | 21 | 21 | 21 | 21 |  | 21 | 21 | 21 | 21 | 21 | 21 | 21 | 485424
63 | Impoprt (Tripura) | 150 | 150 | 146 | 146 | 140 | 130 | 122 | 120 | 104 | 132 | 138 | 134 | 134 | 136 | 150 | 124 | 114 | 104 |  | 124 | 130 | 130 | 134 | 134 | 136 | 134 | 3183360
64 | Malancha, Ctg. EPZ (United) | 40 | 40 | 40 | 40 | 40 | 40 | 9 | 2 | 2 | 2 | 2 | 3 | 15 | 2 | 2 | 6 | 12 | 9 |  | 20 | 21 | 24 | 34 | 37 | 41 | 40 | 500160
65 | Feni 22MW PP (Doreen) | 22 | 22 | 22 | 22 | 22 | 22 | 22 | 22 | 22 | 19 | 19 | 19 | 20 | 20 | 20 | 20 | 20 | 22 |  | 22 | 22 | 22 | 22 | 22 | 22 | 22 | 498492
66 | Feni 11 MW PP (Doreen) | 8 | 5 | 5 | 5 | 5 | 5 | 5 | 5 | 5 | 5 | 5 | 5 | 5 | 8 | 8 | 8 | 8 | 8 |  | 8 | 8 | 8 | 8 | 8 | 8 | 11 | 167040
67 | Jangalia 33MW PP (Summit) | 33 | 33 | 33 | 33 | 33 | 33 | 33 | 33 | 33 | 25 | 25 | 25 | 33 | 25 | 33 | 33 | 33 | 33 |  | 33 | 33 | 33 | 33 | 33 | 33 | 33 | 783200
68 | Cumilla 25 MW PP (Summit) | 21 | 21 | 21 | 21 | 21 | 21 | 21 | 21 | 15 | 15 | 15 | 15 | 15 | 15 | 15 | 15 | 20 | 20 |  | 20 | 20 | 20 | 20 | 20 | 20 | 21 | 430280
69 | Summit Ashulia | 25 | 25 | 25 | 25 | 25 | 25 | 25 | 25 | 25 | 25 | 25 | 25 | 25 | 25 | 25 | 25 | 25 | 25 |  | 25 | 25 | 25 | 25 | 25 | 25 | 25 | 600000
70 | Summit Madhabdi | 22 | 22 | 22 | 22 | 22 | 22 | 22 | 22 | 22 | 12 | 12 | 17 | 10 | 10 | 10 | 13 | 13 | 13 |  | 13 | 13 | 20 | 22 | 22 | 22 | 22 | 441720
71 | Maona 33 MW PP(Summit) | 33 | 33 | 33 | 33 | 33 | 33 | 33 | 33 | 33 | 33 | 33 | 33 | 33 | 33 | 33 | 33 | 33 | 33 |  | 33 | 33 | 33 | 33 | 33 | 33 | 33 | 823600
72 | Rupganj 33 MW PP(Summit) | 33 | 33 | 33 | 33 | 33 | 33 | 33 | 33 | 33 | 33 | 33 | 33 | 33 | 33 | 33 | 33 | 33 | 33 |  | 17 | 17 | 17 | 17 | 33 | 33 | 33 | 756900
73 | Ghorashal 108MW PP (Regent) | 105 | 105 | 105 | 105 | 105 | 105 | 105 | 105 | 98 | 98 | 98 | 102 | 102 | 103 | 99 | 99 | 87 | 30 |  | 61 | 76 | 92 | 98 | 103 | 42 | 31 | 2151545
| Feni Lanka Power | 44 | 34 | 34 | 34 | 34 | 34 | 34 | 34 | 34 | 18 | 34 | 34 | 34 | 34 | 17 | 17 | 17 | 17 |  | 114 | 114 | 114 | 114 | 114 | 114 | 114 | 1225500
| Chowmuhani 113 MW | 107 | 107 | 106 | 106 | 109 | 108 | 115 | 115 | 114 | 107 | 103 | 105 | 105 | 110 | 105 | 106 | 110 | 85 |  | 95 | 113 | 116 | 118 | 111 | 109 | 110 | 2614080
| Manikgonj 162MW PP(MPGL) | 162 | 162 | 162 | 162 | 162 | 72 | 35 | 35 | 35 | 37 | 108 | 157 | 162 | 108 | 151 | 162 | 108 | 72 |  | 86 | 162 | 162 | 162 | 162 | 162 | 162 | 3143520
77 | Siddhirganj 100 PP(Dutch Bangla) | 99 | 99 | 99 | 99 | 99 | 99 | 99 | 99 | 99 | 95 | 95 | 95 | 94 | 95 | 90 | 90 | 94 | 97 |  | 97 | 97 | 97 | 96 | 96 | 96 | 95 | 2300765
78 | Gazipur 52 MW PP | 51 | 51 | 51 | 51 | 51 | 51 | 51 | 16 | 16 | 34 | 42 | 42 | 42 | 46 | 51 | 51 | 51 | 51 |  | 51 | 51 | 51 | 51 | 51 | 51 | 51 | 1105445
79 | Kodda 150MW PP | 150 | 150 | 150 | 150 | 150 | 48 | 16 | 16 | 16 | 32 | 98 | 110 | 115 | 82 | 98 | 98 | 64 | 64 |  | 100 | 150 | 150 | 150 | 150 | 150 | 150 | 2419200
80 | Jamalpur 95 MW PP(Powerpac) | 8 | 8 | 8 | 8 | 8 | 8 | 8 | 8 | 8 | 8 | 8 | 8 | 8 | 8 | 8 | 8 | 8 | 8 |  | 8 | 8 | 8 | 8 | 8 | 8 | 8 | 180480
81 | Jangalia 52 MW PP (Lakdanavi) | 43 | 43 | 43 | 43 | 43 | 43 | 43 | 8 | 8 | 8 | 37 | 43 | 43 | 43 | 43 | 43 | 25 | 25 |  | 30 | 43 | 43 | 43 | 43 | 43 | 43 | 910598
| Gazipur 100 MW PP | 90 | 92 | 98 | 98 | 105 | 105 | 105 | 105 | 105 | 105 | 105 | 105 | 105 | 105 | 105 | 105 | 105 | 105 |  | 105 | 105 | 105 | 105 | 105 | 105 | 105 | 2523600
| Kaptai 7 MW Solar PP | [5 empty] | 0 | 1 | 2 | 3 | 4 | 2 | 5 | 3 | 1 | 0 | 0 | 0 | [9 empty] | 20400
| Jodiac Power | [25 empty] | 0 | 0
| Karnaphuli Power Ltd. | 110 | 110 | 110 | 110 | 110 | 110 | 110 | 110 | 110 | 103 | 96 | 98 | 100 | 94 | 103 | 94 | 103 | 68 |  | 75 | 84 | 82 | 96 | 94 | 110 | 110 | 2478971
82 | Madanganj 102 PP(Summit)
83 | Pagla (DPA )
84 | B.Baria (Aggreko) 85MW
85 | Keraniganj 100 MW PP (Powerpac) | 84 | [10 empty] | 1 | 10 | 10 | 30 | 30 | 10 | 10 |  | 30 | 74 | 75 | 75 | 75 | 75 | 74 | 647567
86 | Meghnaghat CCPP ( Summit) | 265 | 260 | 280 | 280 | 250 | 260 | 270 | 275 | 275 | 295 | 270 | 290 | 285 | 290 | 240 | 245 | 245 | 260 |  | 305 | 260 | 255 | 270 | 285 | 285 | 255 | 6502895
87 | Meghnaghat 100 MW(IEL)
| Meghnaghat 104 MW PP (OPCL) | 104 | 86 | 34 | [7 empty] | 17 | 17 | 75 | 54 | 66 | 72 | 35 | 35 |  | 43 | 104 | 104 | 104 | 104 | 104 | 104 | 1247040
88 | Ghorashal 78.5 MW PP(MAX)
90 | Ashuganj 53MW PP (United)
91 | Juldah 100 MW Unit-1 (Acorn) | 82 | 82 | 92 | 94 | 94 | 94 | 94 | 94 | 94 | 94 | 100 | 94 | 84 | 96 | 96 | 100 | 100 | 84 |  | 88 | 88 | 88 | 88 | 88 | 94 | 100 | 2161200
92 | Fenchuganj 44MW (Energyprima)
93 | Ashuganj 51 MW PP (Midland) | 34 | 34 | 34 | 34 | 34 | 34 | 34 | 34 | 34 | 34 | 34 | 34 | 34 | 34 | 34 | 34 | 10 | 10 |  | 19 | 30 | 34 | 34 | 34 | 34 | 34 | 795964
94 | Gagnagar 102 MW PP (Digital Power) | 94 | 24 | [6 empty] | 3 | 7 | 7 | 16 | 32 | 32 | 40 | 58 | 32 | 32 |  | 50 | 80 | 94 | 93 | 32 | 32 | 32 | 783936
95 | Patenga 50MW PP (Baraka) | 50 | [5 empty] | 5 | 12 | 12 | 38 | 50 | 50 | 50 | 50 | 48 | 25 | 19 | 19 |  | 27 | 50 | 50 | 50 | 50 | 19 | 19 | 701280
96 | Chattogram 108 MW PP (ECPV) | [25 empty] | 0 | 0
97 | katpotti 52 MW | [26 empty] | 0
98 | Bosila 108MW PP(CLC)
99 | Madanganj-55 MW PP(Summit) | 55 | 55 | 15 | 15 | [6 empty] | 4 | 15 | 40 | 15 | 30 | 45 | 30 | 30 |  | 35 | 45 | 45 | 45 | 45 | 45 | 45 | 712187
100 | Manikganj 55 MW PP (Northern) | 55 | 55 | 17 | 17 | 17 | [7 empty] | 35 | 35 | 55 | 55 | 17 | 17 |  | 17 | 35 | 35 | 55 | 55 | 55 | 55 | 678934
101 | Kushiara 163 MW CCPP (KP)
102 | Sarishabari 3 MW Solar Plant | [5 empty] | 0 | 0 | 1 | 1 | 2 | 2 | 2 | 2 | 2 | 2 | 1 | 0 | 0 | [8 empty] | 14850
103 | Kamalaghat 54 MW PP(Banco Energy) | 54 | 54 | 54 | 54 | 54 | 35 | 35 | 35 | 35 | 35 | 35 | 35 | 35 | 35 | 35 | 35 | 35 | 35 |  | 54 | 54 | 54 | 54 | 54 | 54 | 54 | 1075680
104 | Keranigonj 300 MW PP (APR) | [19 empty] | 25 | 53 | 24 |  |  |  | 0 | 78163
105 | Bramhangoan 100 MW PP (Aggreko) | [20 empty] | 25 |  |  |  |  | 0 | 20039
106 | Mymensingh 200 MW PP (United) | 166 | 165 | 165 | 165 | 165 | 130 | 70 | 70 | 70 | 70 | 50 | 50 | 72 | 60 | 93 | 120 | 30 | 30 |  | 74 | 187 | 189 | 191 | 191 | 192 | 194 | 2925600
112 | Aurahati 100MW PP (Aggreko) | [19 empty] | 15 | 100 | 43 |  |  |  | 0 | 160840
114 | Kodda 149 MW PP Unit-1 (Summit) | 149 | 125 | 78 | 65 | 65 | 19 | 15 | 15 | 15 | 15 | 25 | 35 | 75 | 85 | 66 | 70 | 61 | 50 |  | 73 | 152 | 148 | 149 | 149 | 149 | 149 | 1883520
115 | Juldah 100 MW PP Unit-3 (Acorn) | 100 | 100 | 100 | 100 | 100 | 10 | 10 | 10 | 10 | 10 | 10 | 10 | 30 | 30 | 30 | 10 | 10 | 10 |  | 40 | 75 | 80 | 100 | 100 | 20 | 20 | 1117440
116 | Chandpur 200MW (Desh energy) | 180 | 180 | 180 | 180 | 180 | 70 | 17 | 17 | 17 | 17 | 56 | 115 | 153 | 120 | 124 | 143 | 160 | 160 |  | 170 | 185 | 185 | 184 | 189 | 188 | 188 | 3296640
117 | Ashuganj 150MW PP (Midland) | 150 | 150 | 150 | 150 | 150 | 150 | 150 | 70 | 70 | 81 | 103 | 127 | 130 | 138 | 150 | 150 | 150 | 100 |  | 112 | 150 | 148 | 150 | 150 | 150 | 150 | 3223345
118 | Bibiyana-III 400 MW CCPP | 367 | 365 | 365 | 382 | 367 | 383 | 365 | 367 | 365 | 401 | 354 | 364 | 400 | 374 | 365 | 304 | 306 | 303 |  | 360 | 366 | 366 | 365 | 373 | 399 | 365 | 8765000
| Jamalpur 115 MW PP (United) | 107 | 107 | 107 | 107 | 107 | 107 | 107 | 107 | 106 | 106 | 106 | 106 | 105 | 106 | 106 | 101 | 101 | 101 |  | 101 | 101 | 101 | 101 | 101 | 102 | 102 | 2469600
Anwara 300 MW PP (United)
| Juldah unit-2 (Acorn) | 99 | 99 | 99 | 99 | 99 | 70 | 20 | 20 | 20 | 20 | 30 | 30 | 50 | 50 | 50 | 50 | 10 | 10 |  | 100 | 100 | 100 | 100 | 100 | 100 | 100 | 1536960
| Anlima Energy Ltd. | 93 | 111 | 111 | 111 | 111 | 111 | 111 | 111 | 111 | 111 | 111 | 111 | 107 | 107 | 106 | 110 | 101 | 106 |  | 111 | 111 | 111 | 111 | 111 | 111 | 111 | 2627018
| Bhairob 54.5 MW | 36 | 36 | 36 | 36 | 36 | 36 | 36 | 36 | 36 | 36 | 36 | 36 | 36 | 36 | 36 | 36 | 36 | 36 |  | 36 | 36 | 36 | 36 | 36 | 36 | 36 | 891360
| Spectra Solar Plant Ltd. | [5 empty] | 2 | 4 | 16 | 22 | 30 | 34 | 11 | 6 | 10 | 5 | 4 | 12 | 3 | [8 empty] | 165863
120 | Eastern Zone Total | 8909 | 8636 | 8343 | 8353 | 8255 | 7526 | 7243 | 7085 | 7045 | 7142 | 7314 | 7708 | 7779 | 7585 | 7880 | 7825 | 7297 | 6744 |  | 7865 | 8948 | 8892 | 8939 | 8912 | 8880 | 8802 | 192873777
121
122
123 | Khulna 60MW
124 | Khulna 115 MW PP (KPCL-1 & 3)
125 | Khulna 115 PP MW (KPCL-2)
126
127 | Khulna (Aggreeco) 55MW
128 | Faridpur 50 MW Peaking PP | 20 | 20 | [13 empty] | 2 | 5 | 5 |  | 10 | 15 | 16 | 21 | 21 | 20 | 20 | 152560
| Khulna 225 MW CCPP | 140 | 50 | 30 | [17 empty] | 50 | 100 | 100 | 40 | 40 | 43 | 588579
129 | Rupsha 105 MW PP (Orion rupsha) | 105 | 105 | 105 | 105 | 70 | 70 | 53 | 53 | 53 | 53 | 53 | 53 | 65 | 90 | 105 | 105 | 105 | 105 |  | 105 | 105 | 105 | 105 | 105 | 105 | 105 | 2143200
130
131
132 | United Payra Power Ltd. | 72 | 72 | 119 | 134 | 134 | 100 | 54 | 54 | 54 | 54 | 38 | 35 | 78 | 90 | 100 | 107 | 107 | 54 |  | 45 | 55 | 128 | 150 | 150 | 150 | 150 | 2296800
133 | Bhola Nutan Biddut BD LTD (GAS) | 221 | 222 | 222 | 222 | 222 | 224 | 225 | 202 | 192 | 192 | 218 | 212 | 206 | 219 | 220 | 217 | 217 | 121 |  | 210 | 218 | 221 | 222 | 222 | 220 | 222 | 5048918
Bhola Nutan Biddut BD LTD (OIL)
| Barisal 110 MW PP (Summit ) |  |  |  |  | 16 | 16 | 16 | 16 | [6 empty] | 16 | 16 | 16 | 16 |  | 16 | 16 | 40 | 107 | 110 | 110 | 110 | 562272
136 | Barisal GT PP Unit-1& 2
137 | Bhola 95 MW PP (Aggreko) | 11 | 11 | 11 | 11 | 11 | 11 | 11 | 11 | 11 | 11 | 11 | 11 | 16 | 38 | 49 | 58 | 63 | 67 |  | 69 | 68 | 67 | 66 | 66 | 69 | 70 | 807601
| Bhola 225 MW CCPP | 86 | 86 | 86 | 86 | 85 | 86 | 86 | 86 | 85 | 83 | 86 | 86 | [13 empty] | 0 | 781000
140 | Bhola 33 MW PP (Venture) | 33 | 34 | 34 | 34 | 34 | 29 | 26 | 26 | 24 | 21 | 24 | 24 | 24 | 25 | 26 | 24 | 24 | 24 |  | 31 | 33 | 34 | 34 | 34 | 33 | 33 | 680752
141 | Noapara 100 MW PP (Bangla Trac) | 100 | 100 | 100 | 70 | 70 | [14 empty] | 10 | 90 | 96 | 100 | 100 | 100 | 100 | 996480
142 | Noapara 40 MW PP (Khanjahan Ali)
143 | Gopalganj 100 MW Peaking PP
144 | Bheramara GTPP Unit-3
145 | Madhumati 100 MW PP | [23 empty] | 32 | 32 | 32 | 86602
146 | Bheramara HVDC | 801 | 789 | 789 | 789 | 789 | 789 | 790 | 789 | 702 | 701 | 702 | 702 | 701 | 701 | 702 | 702 | 797 | 797 |  | 798 | 798 | 798 | 799 | 798 | 798 | 797 | 18408727
147 | Bheramara 410 MW CCPP | 285 | 290 | 290 | 300 | 300 | 305 | 310 | 310 | 315 | 315 | 315 | 315 | 310 | 305 | 305 | 305 | 310 | 320 |  | 320 | 325 | 325 | 325 | 320 | 320 | 320 | 7645824
148 | Payra 1320 MW | 520 | 510 | 390 | 340 | 280 | 280 | 280 | 280 | 280 | 280 | 280 | 280 | 280 | 280 | 280 | 280 | 280 | 280 |  | 280 | 280 | 280 | 280 | 280 | 280 | 280 | 8199600
149
150 | Barapukuria TPP Unit-1 | [17 empty] | 60 |  | 0 | [6 empty] | 90327
151 | Barapukuria TPP Unit-2
152 | Barapukuria 275 MW TPP Unit-3 | 150 | 150 | 150 | 150 | 150 | 150 | 150 | 150 | 150 | 150 | 150 | 149 | 149 | 150 | 150 | 150 | 150 | 150 |  | 150 | 150 | 150 | 149 | 149 | 149 | 149 | 3680500
153 | Baghabari 71 MW GTPP
156 | Baghabari 100 MW GTPP
| Baghabari 50 MW Peaking PP | 50 | 50 | 50 | 50 | 50 | [7 empty] | 50 | 50 | 50 | 50 | 50 | 50 |  | 50 | 50 | 50 | 50 | 50 | 50 | 50 | 830832
| Sirajgonj 6.55 MW Solar | [5 empty] | 0 | 0 | 1 | 1 | 2 | 2 | 5 | 3 | 5 | 4 | 3 | 1 | 0 | [8 empty] | 28860
157 | Sirajgonj 225MW CCPP Unit-1 (Gas)
158 | Sirajgonj 225MW CCPP Unit-1(Oil)
| Sirajgonj 225 MW CCPP Unit-2 (Gas) | 140 | 140 | 140 | 140 | 140 | 142 | 140 | 140 | 140 | 140 | 140 | 140 | 140 | 140 | 140 | 140 | 140 | 140 |  | 140 | 140 | 140 | 140 | 140 | 140 | 140 | 3652464
Sirajgonj 225 MW CCPP Unit-2 (Oil)
159 | Sirajgonj 225MW CCPP Unit-3 (Gas) | 175 | 175 | 175 | 175 | 175 | 174 | 175 | 175 | 175 | 175 | 175 | 175 | 175 | 175 | 175 | 175 | 175 | 175 |  | 140 | 175 | 172 | 181 | 182 | 185 | 185 | 4474591
Sirajgonj 225MW CCPP Unit-3 (Oil)
| Sirajgonj 400 MW CCPP Unit-4 | 394 | 401 | 401 | 415 | 384 | 394 | 407 | 332 | 332 | 417 | 360 | 402 | 390 | 381 | 406 | 304 | 329 | 321 |  | 385 | 377 | 391 | 412 | 400 | 411 | 407 | 9153582
160 | Sirajgonj 400MW CCPP Unit-4 (Oil)
161 | Bera 70 MW Peaking PP | 29 | 22 | 22 | 17 | 17 | [11 empty] | 5 | 19 |  | 21 | 21 | 21 | 21 | 21 | 20 | 20 | 249141
162 | Bogra 22 MW PP (GBB) | 22 | 22 | 22 | 22 | 22 | 22 | 22 | 21 | 21 | 21 | 19 | 0 | 16 | 16 | 16 | 16 | 17 | 19 |  | 21 | 21 | 21 | 21 | 21 | 21 | 22 | 457920
163 | Bogura 20 MW PP (Energyprima)
164 | Ullapara 11 MW PP (Summit) | 11 | 8 | 8 | 8 | 8 | 8 | 8 | 8 | 8 | 8 | 10 | 10 | 10 | 10 | 10 | 10 | 10 | 10 |  | 11 | 11 | 11 | 11 | 11 | 11 | 11 | 232686
165 | Amnura 50 MW PP(Sinha) | 35 | 35 | 35 | 35 | 35 | 35 |  |  |  |  | 24 | 35 | 35 | 35 | 35 | 35 | 35 | 35 |  | 35 | 35 | 35 | 35 | 35 | 35 | 35 | 668870
166 | Katakhali 50 MW PP (Northern) | 43 | 43 | 43 | 43 | 43 | [5 empty] | 16 | 16 | 43 | 43 | 43 | 8 | 8 | 8 |  | 43 | 43 | 43 | 43 | 43 | 43 | 43 | 630016
167 | Katakhali 50 MW Peaking PP | 22 | 22 | 22 | 22 | 22 | 22 | 22 | 22 | 22 | 22 | 22 | 22 | 0 | [6 empty] | 14 | 36 | 40 | 30 | 29 | 29 | 29 | 374483
168 | Santahar 50 MW Peaking PP | 29 | 22 | 22 | 22 | 22 | 22 | [13 empty] | 25 | 29 | 29 | 29 | 28 | 28 | 28 | 299550
169 | Natore 52 MW PP (Rajlanka) | 52 | 52 | 52 | 52 | 52 | 52 | 52 | 52 | 52 | 43 | 43 | 43 | 43 | 43 | 43 | 25 | 25 | 33 |  | 52 | 52 | 52 | 52 | 52 | 52 | 25 | 1093440
170 | Chapainawabganj 100 MW Peaking PP | 89 | 89 | 90 | 90 | 75 | 75 | 68 | 68 | 68 | 60 | 60 | 60 | 60 | 59 | 51 | 51 | 51 | 88 |  | 88 | 88 | 88 | 88 | 90 | 90 | 90 | 1765073
171 | Baghabari 200 MW PP (Paramount) | [20 empty] | 10 |  |  |  |  | 0 | 12085
| Bagura 113 MW PP (Confidence)-2 | 94 | 94 | 70 | 35 | 35 | [5 empty] | 24 | 38 | 79 | 50 | 87 | 94 | 35 | 35 |  | 45 | 80 | 90 | 94 | 94 | 94 | 94 | 1404288
172 | Confidence Power Bogura Unit-1 113 MW | 113 | 113 | 113 | 113 | 113 | 113 | 50 | 35 | 35 | 50 | 70 | 80 | 95 | 70 | 113 | 113 | 35 | 35 |  | 70 | 113 | 113 | 113 | 113 | 113 | 113 | 2122752
173 | Rangpur 20 MW GTPP | 0 | 0 | 0 | 0 | 0 | 0 |  | 0 | 0 | 0 | 0 | 0 | 0 | 0 | 0 | 0 | 0 | 0 |  | 0 | 0 | 0 | 0 | 0 | 0 | 0
175 | Saidpur 20 MW GTPP | [10 empty] | 0 |  | 0 | 0 | 0 | 0 | 0 | 0 |  | 0 | 0 | 0 | 0 | 0 | 0 | 0
176 | Rangpur 113 MW PP (Confidence) | 113 | 113 | 113 | 113 | 113 | 34 |  |  |  |  | 34 | 40 | 113 | 70 | 113 | 113 | 34 | 34 |  | 110 | 113 | 111 | 113 | 113 | 113 | 109 | 1870876
177 | Sympa Solar Power 8MW | [5 empty] | 0 | 0 |  |  | 1 | 2 | 2 |  | 3 | 5 | 3 | 3 | 1 | [8 empty] | 23664
178
178