## Forecast
1 | [5 empty] | Power Grid Company of Bangladesh Ltd. | [10 empty] | QF-LDC-07
|  |  |  | Report on Forecasted Generation & Demand of national grid on | [6 empty] | 2021-07-21 | Wednesday
|  |  | Date (day): | 2021-07-21 |  | Wednesday
|  | Probable Maximum |  | Generation : |  | (a) At Day Peak Hour : | 13813.6 | MW |  |  | (b) At Evening Peak Hour : |  | 14844 | MW
| Sl. | [6 empty] | Present | Actual Generation |  | Forecasted Available Gen. on |  | Ev. Peak Gen.Shortage |  | Plants under |  | Probable
| No. | Name of the Power Station |  | Fuel | Producer | Installed Capacity |  | Capacity | On | 2021-07-20 | 2021-07-21 | during | for Fuel | for plant. S/D | Shut down (date)/ |  | Start up
[9 empty] | Day Peak | Ev. Peak | Day Peak | Ev. Peak | Limitation | M/C Problem | Remarks |  | Date
[6 empty] | Unit No. X Capacity | MW | MW | MW | MW | MW | MW | MW | MW
| 1 | Ghorasal Repowered CCPP:Unit-3 (GT |  | Gas | PDB | 1*260 | 260 | 260 | 0 | 0 | 0 | 0 |  | 260 | Under maint.
| 2 | Ghorasal Repowered CCPP Unit-4 |  | Gas | PDB | 1*210 | 210 | 180 | 0 | 0 | 0 | 0 |  | 180 | Under maint.
|  | Ghorasal TPP Unit-5 |  | Gas | PDB | 1*210 | 210 | 190 | 0 | 0 | 0 | 0 |  | 190 | Under maint
| 3 | Ghorasal 365 MW CCPP Unit-7 |  | Gas | PDB | 1*243+1*122 | 365 | 365 | 300 | 300 | 300 | 300 |  | 65 | Machine problem
|  | Ghorashal 78.5 MW PP(MAX) |  | Gas | QRPP | 2*40 | 0 | 0 | 0 | 0 | 0 | 0 |  |  | Contract Expired
| 4 | Ghorashal 108MW PP (Regent) |  | Gas | IPP | 34*3.35 | 108 | 108 | 95 | 102 | 108 | 108
| 5 | Haripur GTPP |  | Gas | SBU, PDB | 2*32 | 32 | 20 | 0 | 0 | 0 | 0 |  | 20 | Under maint.
| 6 | Haripur 412 MW CCPP |  | Gas | EGCB | 1*273+1*139 | 412 | 412 | 0 | 275 | 280 | 280 | 132 |  | Gas shortage
| 7 | Haripur 360MW CCPP(HPL) |  | Gas | IPP | 1*235+1*125 | 360 | 360 | 341 | 302 | 360 | 360
| 8 | Meghnaghat 450 MW CCPP(MPL) |  | Gas | IPP | 2*150+1*150 | 450 | 450 | 220 | 220 | 240 | 240 | 210 |  | Gas shortage
| 9 | Meghnaghat 100 MW(IEL) |  | HFO | QRPP | 12*8.9 | 100 | 0 | 0 | 0 | 0 | 0 |  |  | Contract Expired
| 10 | Meghnaghat CCPP(Summit) |  | Gas | IPP | 2*110+1*110 | 305 | 305 | 250 | 270 | 300 | 300 |  |  | FGMO
| 11 | Madanganj 102 PP(Summit) |  | HFO | QRPP | 6*17 | 102 | 0 | 0 | 0 | 0 | 0 |  |  | Contract Expired
| 12 | Madanganj-55 MW PP(Summit) |  | HFO | (IPP) | 3*17.08+1*11.3 | 55 | 55 | 0 | 0 | 55 | 55
| 13 | Keraniganj 100 MW PP (Powerpac) |  | HFO | QRPP | 8*13.45 | 100 | 100 | 0 | 0 | 74 | 74 |  | 26 | Engine problem
| 14 | Narshingdi 22 MW PP (Doreen) |  | Gas | SIPP, REB | 8*2.90 | 22 | 22 | 0 | 10 | 20 | 20
| 15 | 210 MW Siddhirgonj TPP |  | Gas | PDB | 1*210 | 210 | 115 | 0 | 0 | 0 | 0 |  | 115 | Under maint.
| 16 | Siddhirgonj 2*120 MW GTPP |  | Gas | EGCB | 2*105 | 210 | 210 | 0 | 0 | 0 | 0 | 210 |  | Gas shortage
| 17 | Siddhirganj 100 PP(Dutch Bangla) |  | HFO | QRPP | 12*8.9 | 100 | 100 | 0 | 90 | 0 | 0 |  |  | Contract Expired
| 18 | Siddhirganj 335 MW CCPP |  | Gas | EGCB | 1*217+118 | 335 | 335 | 335 | 280 | 335 | 335
| 19 | Gagnagar 102 MW PP (Digital Power) |  | HFO | IPP | 12*8.924 | 102 | 102 | 0 | 0 | 100 | 102
| 20 | Katpotti 52 MW PP (Sinha) |  | HFO | IPP | 7*7.9 | 51 | 51 | 0 | 0 | 0 | 0 | 51 |  | Fuel Shortage.
| 21 | Kamalaghat 54 MW PP(Banco Energy) |  | HFO | IPP | 3*18 | 54 | 54 | 0 | 35 | 54 | 54
| 22 | Kodda 150MW PP |  | HFO | BPDB-RPCL | 9*17.06 | 149 | 149 | 0 | 115 | 150 | 150 |  | 16 | Engine problem
| 23 | Manikganj 55 MW PP (Northern) |  | HFO | IPP | 3*19.3 | 55 | 55 | 0 | 0 | 55 | 55
| 24 | Nababganj 55 MW PP (Southern power ) |  | HFO | IPP | 3*19.3 | 55 | 55 | 0 | 17 | 55 | 55
| 25 | Bosila 108MW PP(CLC) |  | HFO | IPP | 12*8.775+1*3.5 | 108 | 108 | 0 | 0 | 0 | 0 | 108 |  | Fuel shortage
| 26 | Summit Power,(Madhabdi+Ashulia) |  | Gas | SIPP,REB | 3*3.67+4*8.73 | 80 | 80 | 32 | 33 | 55 | 55 |  | 25 | Engine problem
| 27 | Maona 33 MW PP(Summit) |  | Gas | SIPP,REB | 4*8.73 | 33 | 33 | 25 | 22 | 33 | 33
| 28 | Rupganj 33 MW PP(Summit) |  | Gas | SIPP,REB | 4*8.73 | 33 | 33 | 24 | 12 | 33 | 33
| 29 | Gazipur 52 MW PP |  | HFO | IPP | 6*8.9 | 52 | 52 | 0 | 43 | 52 | 52
| 30 | Tongi 80 MW GTPP |  | Gas | PDB | 1* 105 | 105 | 105 | 0 | 0 | 0 | 0 |  | 105 | Under maint.
| 31 | Kodda 300 MW PP Unit-2 (Summit) |  | HFO | IPP | 18*17.076 | 300 | 300 | 0 | 0 | 270 | 270 |  | 30 | Engine problem
| 32 | Keranigonj 300 MW PP (APR) |  | HSD | IPP | 256*1.4 | 300 | 300 | 0 | 0 | 100 | 300
| 33 | Bramhangoan 100 MW PP (Aggreko) |  | HSD | IPP | 100 | 100 | 100 | 0 | 0 | 100 | 100
| 34 | Aurahati 100MW PP (Aggreko) |  | HSD | IPP | 0.85*23+0.95*91 | 100 | 100 | 0 | 0 | 50 | 100
| 35 | Kodda 149 MW PP Unit-1 (Summit) |  | HFO | IPP | 149 | 149 | 149 | 0 | 0 | 149 | 149
| 36 | Gazipur 100 MW PP |  | HFO | RPCL | 100 MW | 105 | 105 | 17 | 105 | 100 | 100
| 37 | Meghnaghat 104 MW PP (OPCL) |  | HFO | IPP | 18.5*6 | 104 | 104 | 0 | 0 | 92 | 104
| 38 | Manikgonj 162MW PP(MPGL) |  | HFO | IPP | 9*18 | 162 | 162 | 0 | 108 | 162 | 162
| 39 | Spectra Solar Plant Ltd. |  | Solar | IPP | 35 | 35 | 35 | 10 | 0 | 30 | 0
|  | Dhaka area Total |  |  |  |  | 6178 | 5819 | 1649 | 2339 | 3712 | 3946 | 711 | 1032
| 40 | Chattogram TPP-1 |  | Gas | PDB | 1*210 | 210 | 180 | 100 | 100 | 100 | 100 | 80 |  | Gas shortage
|  | Chattogram TPP-2 |  | Gas | PDB | 1*210 | 210 | 180 | 0 | 0 | 0 | 0 | 180 |  | Gas shortage
| 41 | Raozan 25 MW PP |  | HFO | IPP | 3*8.9 | 25 | 25 | 0 | 25 | 25 | 25
| 42 | Teknaf 20MW PP (Solartech) |  | Solar | Teknaf Solartech Energy Ltd. | 20 | 20 | 20 | 17 | 0 | 20 | 0
| 43 | Patenga 50MW PP (Baraka) |  | HFO | IPP | 8*6.98 | 50 | 50 | 0 | 0 | 50 | 50
| 44 | Karnaphuli Hydro PP Unit-1,2,3,4, 5 |  | Hydro | PDB | 2*40+3*50 | 230 | 230 | 118 | 122 | 125 | 125 | 105 |  | Low water lavel
| 45 | Sikalbaha 225MW CCPP |  | Gas/HSD | PDB | 1*150+1*175 | 225 | 225 | 0 | 0 | 0 | 0 |  | 225 | Under maint
| 46 | Sikalbaha Peaking GT |  | Gas/HSD | PDB | 1*150 | 150 | 150 | 120 | 120 | 120 | 120 |  | 30 | Machine problem
| 47 | Sikalbaha 105 MW PP (Baraka Sikalbaha) |  | HFO | IPP | 105 MW | 105 | 105 | 17 | 105 | 105 | 105
| 48 | Hathazari 100 MW peaking PP |  | HFO | PDB | 11*8.9 | 98 | 98 | 0 | 0 | 0 | 0 |  | 98 | Under S/D.
| 49 | Dohazari -Kalaish 100 MW Peaking |  | HFO | PDB | 6*17 | 102 | 102 | 0 | 51 | 51 | 51 |  | 51 | Fuel shortage
| 50 | Juldah 100 MW Unit-1 (Acorn) |  | HFO | QRPP | 8*13.45 | 100 | 100 | 82 | 91 | 100 | 100
| 51 | Juldah 100 MW PP Unit-3 (Acorn) |  | HFO | IPP | 0 | 100 | 100 | 0 | 0 | 100 | 100
| 52 | Barabkunda 22 MW PP (Regent) |  | Gas | SIPP, PDB | 8*2.90 | 22 | 22 | 20 | 20 | 22 | 22
| * | Malancha, Ctg. EPZ (United) |  | Gas |  | 5*8.73+3*9.34 |  | 0 | 41 | 42 | 40 | 40
| 53 | Chattogram 108 MW PP (ECPV) |  | HFO | IPP | 16*7 | 108 | 108 | 8 | 97 | 50 | 97
| 54 | Kaptai 7 MW Solar PP |  | Solar | PDB | 7.4 MW | 7 | 7 | 4 | 0 | 5 | 0
| 55 | Anwara 300 MW PP (United) |  | HFO | IPP | 300 MW | 300 | 300 | 0 | 0 | 200 | 300
| 56 | Jodiac Power |  | HFO | IPP | 3*18.55+1*3.6 | 54 | 54 | 0 | 36 | 54 | 54
| 57 | Karnaphuli Power Ltd. |  | HFO | IPP | 110 | 110 | 110 | 0 | 84 | 110 | 110
| 58 | Juldah unit-2 (Acorn) |  | HFO | IPP | 8*13.6 | 100 | 100 | 0 | 30 | 100 | 100
| 59 | Anlima Energy Ltd. |  | HFO | IPP | 6*21.2 | 116 | 116 | 112 | 111 | 112 | 112
|  | Chattogram area Total |  |  |  |  | 2442 | 2382 | 639 | 1034 | 1489 | 1611 | 365 | 404
| 60 | Ashuganj TPP Unit- 3 |  | Gas | APSCL | 1*150 | 150 | 135 | 80 | 135 | 120 | 135
|  | Ashuganj TPP Unit- 4 |  | Gas | APSCL | 1*150 | 150 | 129 | 0 | 0 | 0 | 0 | 129 |  | Gas shortage
|  | Ashuganj TPP Unit- 5 |  | Gas | APSCL | 1*150 | 150 | 134 | 0 | 0 | 0 | 0 |  | 134 | Under maint
| 61 | Ashuganj 225 MW CCPP |  | Gas | APSCL | 1*142+1*75 | 221 | 221 | 183 | 184 | 210 | 210 |  |  | FGMO
| 62 | Ashuganj 450 MW CCPP(North) |  | Gas | APSCL | 1*360 | 360 | 360 | 0 | 0 | 0 | 0 |  |  | Under maint
| 63 | Ashuganj 450 MW CCPP(South) |  | Gas | APSCL | 1*360 | 360 | 360 | 275 | 295 | 320 | 330 |  |  | FGMO
| 64 | Ashuganj 50 MW PP |  | Gas | APSCL | 14*3.968 | 53 | 45 | 26 | 26 | 26 | 26 |  | 19 | Engine problem
| 65 | Ashuganj 55 MW PP (Precision) |  | Gas | RPP | 15*4 | 55 | 55 | 48 | 51 | 55 | 55
| 66 | Ashuganj 195MW PP (APSCL-United) |  | Gas | IPP | 20*9.73+1*16 | 195 | 195 | 16 | 16 | 73 | 73 | 122 |  | Gas shortage
| 67 | Ashuganj 51 MW PP (Midland) |  | Gas | IPP | 6*9.34 | 51 | 51 | 10 | 43 | 43 | 43 |  | 8 | Engine problem
| 68 | Ashuganj 150MW PP (Midland) |  | HFO | IPP | 23*7.015 | 150 | 150 | 0 | 140 | 150 | 150
| 69 | Titas 50 MW Peaking PP |  | HFO | PDB | 6*8.92 | 52 | 52 | 0 | 42 | 50 | 50
| 70 | Chandpur 150 MW CCPP |  | Gas | PDB | 1*106+1*57 | 163 | 163 | 91 | 90 | 90 | 90 |  | 73 | Machine problem
| 71 | Chandpur 200MW (Desh energy) |  | HFO | IPP | 0 | 200 | 200 | 0 | 155 | 170 | 200
| 72 | Feni 22MW PP (Doreen) |  | Gas | SIPP, PDB | 8*2.90 | 22 | 22 | 22 | 22 | 22 | 22
| 73 | Feni 11 MW PP (Doreen) |  | Gas | SIPP, REB | 4*2.90 | 11 | 11 | 11 | 11 | 11 | 11
| ** | Impoprt (Tripura) |  |  | Imported power | 0 | 160 | 160 | 86 | 124 | 148 | 172
| 74 | Jangalia 33MW PP (Summit) |  | Gas | SIPP, PDB | 4*8.73 | 33 | 33 | 33 | 33 | 33 | 33
| 75 | Jangalia 52 MW PP (Lakdanavi) |  | HFO | IPP | 6*8.92 | 52 | 52 | 0 | 34 | 43 | 43 |  | 9 | Engine problem
| 76 | Cumilla 25 MW PP (Summit) |  | Gas | SIPP, PDB | 3*3.67+2*6.97 | 25 | 25 | 12 | 21 | 21 | 21
| 77 | Daudkandi 200 MW PP (B.Trac) |  | HSD | IPP | 154*1.4 | 200 | 200 | 0 | 0 | 100 | 200
| 78 | Feni Lanka Power |  | HFO | IPP | 7*18.415+1*9.78 | 114 | 114 | 52 | 17 | 17 | 17 |  |  | Fuel shortage
| 79 | Chowmuhani 113 MW |  | HFO | IPP | 12*9.78+2*3.1 | 113 | 113 | 10 | 106 | 113 | 113
| 80 | Bhairob 54.5 MW |  | HFO | IPP | 3*18.2 | 54 | 54 | 17 | 17 | 17 | 17 |  | 37 | 33 kV feeder fault
|  | Cumilla Area Total |  |  |  |  | 3094 | 3034 | 972 | 1562 | 1832 | 2011 | 251 | 280
| 81 | RPCL 210MW CCPP |  | Gas | IPP | 4*35+1*70 | 210 | 202 | 204 | 205 | 210 | 210 | -8
| 82 | Tangail 22 MW PP (Doreen) |  | Gas | SIPP, PDB | 8*2.90 | 22 | 22 | 21 | 21 | 21 | 21
| 83 | Jamalpur 95 MW PP(Powerpac) |  | HFO | IPP | 12*8.924 | 95 | 95 | 8 | 8 | 8 | 8 |  | 87 | Engine problem
| 84 | Sarishabari 3 MW Solar Plant |  | Solar | IPP | 1*3 | 3 | 3 | 0 | 0 | 1.6 | 0
| 85 | Mymensingh 200 MW PP (United) |  | HFO | IPP | 200 | 200 | 200 | 0 | 185 | 175 | 200
| 86 | Jamalpur 115 MW PP (United) |  | HFO | IPP | 115 MW | 115 | 115 | 63 | 115 | 115 | 115
| 87 | Sutiakhali 50 MW Solar PP |  | Solar | IPP | 50 | 50 | 50 | 11 | 0 | 50 | 0
| 88 | Tangail Palli Power Gen 22 MW |  | HFO | IPP | 4*6.7 | 22 | 22 | 0 | 24 | 22 | 22
|  | Mymensingh Area Total |  |  |  |  | 717 | 709 | 307 | 558 | 602.6 | 576 | -8 | 87
| 89 | Fenchugonj CCPP Phase-1 |  | Gas | PDB | 2*32+1*33 | 97 | 70 | 43 | 44 | 43 | 43 |  | 27 | Machine problem.
| 90 | Fenchugonj CCPP Phase-2 |  | Gas | PDB | 2*35+1*35 | 104 | 90 | 22 | 42 | 42 | 42 |  | 48 | Machine problem.
| 91 | Kushiara 163 MW CCPP (KP) |  | Gas | IPP | 1*109+1*54 | 163 | 163 | 0 | 0 | 0 | 0 |  | 163 | Under maint
| 92 | Shajibazar 330 MW CCPP |  | Gas | PDB | 3*110 | 330 | 330 | 159 | 162 | 163 | 163 |  | 167 | GT-1 Under maint
| 93 | Fenchugonj 51 MW PP (Barakatullah) |  | Gas | RPP | 19*2.90 | 51 | 51 | 19 | 53 | 51 | 51
|  | Fenchuganj 44MW (Energyprima) |  | Gas | RPP | 12*3.3+5*2 | 0 | 0 | 0 | 0 | 0 | 0 |  |  | Contract Expired
| 94 | Hobiganj 11MW PP Cofidence-E |  | Gas | SIPP, REB | 4*2.90 | 11 | 11 | 8 | 11 | 11 | 11
| 95 | Shahjibazar GTPP Unit- 8 & 9 |  | Gas | PDB | 2*35 | 70 | 66 | 40 | 61 | 62 | 63
| 96 | Shahjibazar 86MW PP (Shahjibazar) |  | Gas | RPP | 32*2.90 | 86 | 86 | 10 | 84 | 84 | 84
| 97 | Shahjibazar 100 MW GTPP |  | Gas | PDB | 1*100 | 100 | 100 | 0 | 0 | 0 | 0 |  | 100 | Under maint
| 98 | Sylhet 225 MW CCPP |  | Gas | PDB | 1*142+1*89 | 231 | 231 | 218 | 219 | 225 | 225
| 99 | Sylhet 20 MW GTPP |  | Gas | PDB | 1*20 | 20 | 20 | 18 | 18 | 18 | 18
|  | Sylhet 50MW PP (EPL) |  | Gas | RPP | 27*2 | 0 | 0 | 0 | 0 | 0 | 0 |  |  | Contract Expired
| 100 | Shahjahanulla 25 MW PP |  | Gas | SIPP, REB | 3*9.34 | 25 | 25 | 16 | 16 | 16 | 16 |  | 9 | Engine problem
| 101 | Bibiana-II 341 MW CCPP (Summit) |  | Gas | IPP | 1*222+1*119 | 341 | 341 | 300 | 290 | 341 | 341 |  |  | FGMO
| 102 | Bibiyana-III 400 MW CCPP |  | Gas | PDB | 400 MW | 400 | 400 | 365 | 365 | 400 | 400
| 103 | Sylhet 10MW PP (Desh) |  | Gas | RPP | 6*1.95 | 10 | 10 | 10 | 10 | 10 | 10
| 104 | Bibiyana South 400 MW |  | Gas | PDB | 400 MW | 383 | 383 | 398 | 394 | 400 | 400
|  | Sylhet Area Total |  |  |  |  | 2422 | 2377 | 1626 | 1769 | 1866 | 1867 | 0 | 514
| 105 | Bheramara GTPP Unit-3 |  | HSD | PDB | 1*20 | 20 | 16 | 0 | 0 | 0 | 0
| ** | Bheramara (HVDC ) |  | 0 | Imported power | 2*500 | 1000 | 1000 | 805 | 806 | 627 | 822
| 106 | Khulna 115 PP MW (KPCL-2) |  | HFO | QRPP | 7*17 | 115 | 0 | 0 | 0 | 0 | 0 |  |  | Contract Expired
| 107 | Faridpur 50 MW Peaking PP |  | HFO | PDB | 8*6.89 | 54 | 54 | 0 | 20 | 0 | 20 |  | 34 | Engine problem
| 108 | Khulna 225 MW CCPP |  | HSD | NWPGCL | 1*150+1*75 | 230 | 230 | 0 | 0 | 0 | 160 |  | 70 | ST not available
| 109 | Gopalganj 100 MW Peaking PP |  | HFO | PDB | 16*6.98 | 109 | 109 | 0 | 0 | 0 | 60 |  | 49 | Engine problem
| 110 | Bheramara 410 MW CCPP |  | Gas | NWPGCL | 1*278+1*132 | 410 | 410 | 340 | 350 | 350 | 350
|  | Noapara 40 MW PP (Khanjahan Ali) |  | HFO | QRPP | 5*8.5 | 0 | 0 | 0 | 0 | 0 | 0 |  |  | Contract Expired
| 111 | Noapara 100 MW PP (Bangla Trac) |  | HSD | IPP | 70*1.4 | 100 | 100 | 0 | 100 | 50 | 100
| 112 | Rupsha 105 MW PP (Orion rupsha) |  | HFO | IPP | 6*18.445 | 105 | 105 | 0 | 105 | 105 | 105
| 113 | Madhumati 100 MW PP |  | HFO | NWPGCL | 100 MW | 105 | 105 | 0 | 0 | 100 | 100
|  | Khulna Area Total |  |  |  |  | 2248 | 2129 | 1145 | 1381 | 1232 | 1717 | 0 | 153
| 114 | Barisal 110 MW PP (Summit ) |  | HFO | IPP | 7*17.076 | 110 | 110 | 0 | 0 | 110 | 110
| 115 | Bhola 33 MW PP (Venture) |  | Gas | RPP | 1*34.50 | 33 | 33 | 23 | 34 | 33 | 33
| 116 | Bhola 225 MW CCPP |  | Gas | PDB | 2*63+1*68 | 194 | 194 | 0 | 0 | 0 | 0 |  | 194 | Under maint
| 117 | Bhola 95 MW PP (Aggreko) |  | Gas | QRPP | 96*1.10 | 95 | 95 | 12 | 76 | 76 | 76 | 19 |  | Gas shortage
| 118 | Payra 1320 MW |  | Coal | BCPCL | 2*622 | 1244 | 1244 | 360 | 370 | 622 | 622
| 119 | Bhola Nutan Biddut BD LTD |  | Gas | IPP | 220 | 220 | 220 | 221 | 220 | 220 | 220
| 120 | United Payra Power Ltd. |  | HFO | IPP | 8*18.5+1*9.5 | 150 | 150 | 0 | 126 | 110 | 110
|  | Barisal Area Total |  |  |  |  | 2046 | 2046 | 616 | 826 | 1171 | 1171 | 19 | 194
| 121 | Baghabari 71 MW GTPP |  | Gas | PDB | 1*71 | 71 | 71 | 0 | 0 | 0 | 0 | 70 |  | Gas shortage
|  | Baghabari 100 MW GTPP |  | Gas | PDB | 1*100 | 100 | 100 | 0 | 30 | 70 | 70 | 30 |  | Gas shortage
| 122 | Baghabari 50 MW Peaking PP |  | HFO | PDB | 6*8.9 | 52 | 52 | 0 | 50 | 50 | 50
| 123 | Bera 70 MW Peaking PP |  | HFO | PDB | 9*8.29 | 71 | 71 | 0 | 5 | 20 | 20 |  | 51 | Engine problem
| 124 | Amnura 50 MW PP(Sinha) |  | HFO | QRPP | 7*7.79 | 50 | 50 | 0 | 0 | 0 | 0 | 50 |  | Fuel shortage
| 125 | Katakhali 50 MW PP (Northern) |  | HFO | QRPP | 6*8.9 | 50 | 50 | 0 | 0 | 0 | 0 | 50 |  | Fuel shortage
| 126 | Katakhali 50 MW Peaking PP |  | HFO | PDB | 6*8.7 | 50 | 50 | 0 | 35 | 31 | 31 |  | 19 | Engine problem
| 127 | Sirajgonj 225MW CCPP Unit-1 |  | Gas/HSD | NWPGCL | 1*150+1*75 | 210 | 210 | 0 | 0 | 0 | 0 | 210 |  | Gas shortage
| 128 | Sirajgonj 225MW CCPP Unit-2 |  | Gas/HSD | NWPGCL | 1*150+1*75 | 220 | 220 | 183 | 155 | 200 | 200 |  |  | FGMO
| 129 | Sirajgonj 225MW CCPP Unit-3 |  | Gas/HSD | NWPGCL | 1*141 | 220 | 220 | 183 | 180 | 200 | 200 |  |  | FGMO
| 130 | Sirajgonj 400 MW CCPP Unit-4 |  | Gas/HSD | SNWPGCL | 1*282+1*132 | 414 | 414 | 404 | 347 | 400 | 400 |  |  | FGMO
| 131 | Santahar 50 MW Peaking PP |  | HFO | PDB | 6*8.7 | 50 | 50 | 0 | 28 | 0 | 30 |  | 20 | Engine problem
| 132 | Bogra 22 MW PP (GBB) |  | Gas | RPP | 6*4 | 22 | 22 | 22 | 22 | 22 | 22
| 133 | Bogura 20 MW PP (Energyprima) |  | Gas | RPP | 5*3.3+5*2 | 20 | 0 | 0 | 0 | 0 | 0 |  |  | Contract Expired
| 134 | Ullapara 11 MW PP (Summit) |  | Gas | SIPP, REB | 4*2.90 | 11 | 11 | 5 | 11 | 11 | 11
| 135 | Natore 52 MW PP (Rajlanka) |  | HFO | IPP | 52 | 52 | 52 | 30 | 52 | 52 | 52
| 136 | Chapainawabganj 100 MW Peaking PP |  | HFO | PDB | 104 | 104 | 104 | 0 | 92 | 95 | 95 |  | 9 | Engine problem
| 137 | Baghabari 200 MW PP (Paramount) |  | HSD | IPP | 200 MW | 200 | 200 | 0 | 0 | 200 | 200
| 138 | Bagura 113 MW PP (Confidence)-2 |  | HFO | IPP | 113 MW | 113 | 113 | 0 | 35 | 94 | 94 |  | 19 | Engine problem
| 139 | Confidence Power Bogura Unit-1 113 MW |  | HFO | IPP | 6*18.55 | 113 | 113 | 0 | 113 | 113 | 113
| 140 | Sirajgonj 6.55 MW Solar |  | Solar | NWPGCL | 1*6 | 6 | 6 | 1 | 0 | 6 | 0
|  | Rajshahi Area Total |  |  |  |  | 2199 | 2179 | 828 | 1155 | 1564 | 1588 | 410 | 118
| 141 | Barapukuria TPP Unit-1 |  | Coal | PDB | 1*125 | 125 | 85 | 74 | 73 | 74 | 74 |  | 15 | Coal Shortage
|  | Barapukuria TPP Unit-2 |  | Coal | PDB | 1*125 | 125 | 85 | 0 | 0 | 0 | 0 |  | 85 | Under maint.
| 142 | Barapukuria 275 MW TPP Unit-3 |  | Coal | PDB | 1*275 | 274 | 274 | 150 | 150 | 150 | 150 | 124 |  | Coal Shortage
| 143 | Rangpur 20 MW GTPP |  | HSD | PDB | 1*20 | 20 | 20 | 0 | 0 | 0 | 10 |  | 10 | Engine problem
| 144 | Saidpur 20 MW GTPP |  | HSD | PDB | 1*20 | 20 | 20 | 0 | 0 | 0 | 10 |  | 10 | Engine problem
| 145 | Rangpur 113 MW PP (Confidence) |  | HFO | IPP | 113 MW | 113 | 113 | 0 | 113 | 113 | 113
| 146 | Sympa Solar Power 8MW |  | Solar | IPP | 8 MW | 8 | 8 | 5 | 0 | 8 | 0
|  | Rangpur Area Total |  |  |  |  | 685 | 605 | 229 | 336 | 345 | 357 | 124 | 120
|  | Total |  |  |  |  | 22031 | 21280 | 8011 | 10960 | 13813.6 | 14844 | 1872 | 2902
|  | Usable load at Substation end after deducting Auxiliary use & Transmission loss | [6 empty] | 7609.7191 | 10411 | 13121.6596 | 14100.4456
| A. |  | 2021-07-20 | (Yesterday) |  |  |  |  | Tuesday
| 1 | Highest Generation : |  |  | 11271 | MW at | 1:00 | hrs | 11 Evening Peak Hour : | [5 empty] | 21:00 | hrs.
| 2 | Minimum Generation : |  |  | 7624 | MW at | 9:00 | hrs | 12 Max. Demand (Generation end) at evening peak hour : | [5 empty] | 10960 | MW
| 3 | Day peak Generation : |  |  | 8011 | MW at | 12:00 | hrs | 13 Max. Demand (Substation end) at evening peak hour : | [5 empty] | 10411 | MW
| 4 | Evening peak Generation : |  |  | 10960 | MW at | 21:00 | hrs | 14 Load Shed (Substation end) at evening peak hour : | [5 empty] | 0 | MW
| 5 | Total Energy Generation : |  | 225.7498 | MKWHr | By Solar | 0.44514 | MKWHr | 15. Area wise Demand (S/S end), Supply (S/S end) & | [5 empty] | 16 Hourly Load Shed during
|  | By Gas : | 144.9287 | MKWHr |  | By Oil: | 40.7825 | MKWHr | Load Shed (S/S end) at Evening peak hour in MW : | [5 empty] | Evening Peak hours :
|  | By Coal : | 14.23 | MKWHr |  | By Hydro: | 2.8321 | MKWHr | Area | Demand | Supply |  | Loadshed |  | Time |  | Loadshed
| 6 | Generation Shortfall : |  | For Fuel Limitation = |  |  | 1872 | MW | Dhaka | 2949 | 2949 |  | 0
|  |  |  | For Plants S/D or M/C prob = |  |  | 2902 | MW | Chittagong | 1020 | 1020 |  | 0 |  | 18:00 |  | 0
|  |  |  | Total = |  |  | 4774 | MW | Khulna | 1440 | 1440 |  | 0 |  | 18:30 |  | 0
| 7 | Total Gas Supplied : |  |  | 1144.79 | MMCFD |  |  | Rajshahi | 1154 | 1154 |  | 0 |  | 19:00 |  | 0
| 8 | Fuel Cost : | i) Gas : | Taka | 152563142.986 | ii) Oil : | Taka | 268647796.1 | Comilla | 1177 | 1177 |  | 0 |  | 19:30 |  | 0
|  |  | iii) Coal : |  | 69142644.92 | Total | Taka | 490353584.006 | Mymensingh | 1002 | 1002 |  | 0 |  | 20:00 |  | 0
| 9 | Power flow through E-W Interconnectors : |  | Taka |  | i) Energy | 3.6125 | MKWHr. | Sylhet | 491 | 491 |  | 0 |  | 21:00 |  | 0
|  | ii) During Peak Demand : |  |  | -336 | MW (E to W) at | 21:00 | hrs | Barisal | 376 | 376 |  | 0 |  | 22:00 |  | 0
|  | iii) Maximum : |  |  | -472 | MW at | 1:00 | hrs | Rangpur | 802 | 802 |  | 0 |  | 23:00 |  | 0
| 10 | Maximum Temperature in Dhaka was |  |  |  | 32.6° C |  |  | Total | 10411 | 10411 |  | 0
| B. |  | 2021-07-21 | (Today) |  |  |  | Wednesday |  |  | Probable max. temperature in Dhaka |  |  | 33.4° C
Forecast
| 1 | Maximum Demand* Evening (Generation end) |  |  |  | 11500 | MW |  | 6 Total Load Shed forecast (Substation end) : |  |  |  |  | 0 | MW
| 2 | Maximum Generation (Generation end) |  |  |  | 14844 | MW |  | 7 Area wise Load Shed forecast (Substation end) :
| 3 | Maximum Demand* Day (Generation end) |  |  |  | 8000 | MW
| 4 | Reserve(Generation end) |  |  |  | 3344 | MW |  | Dhaka | Chittagong | Khulna | Rajshahi | Comilla | Mymensingh | Sylhet | Barisal | Rangpur
| 5 | Total Energy Generation |  |  |  | 230.3365 | MKWHr |  | MW | MW | MW | MW | MW | MW | MW | MW | MW
| 6 | Actual Minimum Generation up to 8:00 hrs. |  |  |  | 7441 | MW at | 8:00 | 0 | 0 | 0 | 0 | 0 | 0 | 0 | 0 | 0
| * Import Through HVDC C/B Interconnector : |  |  |  |  | i) Energy | 19.9615 | MKWHr. | ii) HVDC Flow at Peak Time |  | 806 | MW at | 21:00 | hrs.
| * Import Through Comilla C/B Interconnector : |  |  |  |  | i) Energy | 2.5699 | MKWHr. | iii) Maximum HVDC Flow : |  | 816 | MW at | 1:00 | hrs.
*Cost for HVDC, Tripura & Solar energy is not usually included in the total fuel cost.
| Water Level of Kaptai Lake at 06:00 hr (ft): |  |  |  |  | (a) Yesterday : | 83.34 |  | (b) Today: | 83.82 |  | (c) Rule Curve: |  | 87.2
.
[5 empty] | Sub Divisional Engineer | [6 empty] | Executive Engineer
[5 empty] | Network Operation Division | [6 empty] | Network Operation Division

## YesterdayGen
2021-07-20
Plant Name | Ghorasal TPP (Unit-1&2) | Ghorasal Repowered CCPP:Unit-3 (GT | Ghorasal Repowered CCPP Unit-4 | Ghorasal TPP Unit-5 | Ghorasal 365 MW CCPP Unit-7 | Ghorashal 108MW PP (Regent) | Ghorashal 78.5 MW PP(MAX) | Haripur 412 MW CCPP | Haripur 360MW CCPP(HPL) | Plant Removed | Haripur GTPP | Meghnaghat 450 MW CCPP(MPL) | Meghnaghat CCPP(Summit) | Meghnaghat 100 MW(IEL) | Madanganj 102 PP(Summit) | Madanganj-55 MW PP(Summit) | Siddhirganj 335 MW CCPP | 210 MW Siddhirgonj TPP | Siddhirgonj 2*120 MW GTPP | Siddhirganj 100 PP(Dutch Bangla) | Gagnagar 102 MW PP (Digital Power) | Kodda 150MW PP | Keraniganj 100 MW PP (Powerpac) | Bosila 108MW PP(CLC) | Pagla (DPA ) | Katpotti 52 MW PP (Sinha) | Kamalaghat 54 MW PP(Banco Energy) | Manikganj 55 MW PP (Northern) | Nababganj 55 MW PP (Southern power ) | Narshingdi 22 MW PP (Doreen) | Summit Ashulia | Summit Madhabdi | Maona 33 MW PP(Summit) | Rupganj 33 MW PP(Summit) | Gazipur 52 MW PP | Tongi 80 MW GTPP | Karnaphuli Hydro PP Unit-1, 2 & 3 | Karnaphuli Hydro PP Unit-4 & 5 | Chattogram TPP-1 | Chattogram TPP-2 | Raozan 25 MW PP | Sikalbaha 225MW CCPP (Gas) | Sikalbaha 225MW CCPP(Oil) | Sikalbaha 150MW GTPP | Sikalbaha 150MW GTPP(Oil) | Plant Removed | Tangail Palli Power Gen 22 MW | Hathazari 100 MW peaking PP | Dohazari -Kalaish 100 MW Peaking | Juldah 100 MW Unit-1 (Acorn) | Chattogram 108 MW PP (ECPV) | Patenga 50MW PP (Baraka) | Barabkunda 22 MW PP (Regent) | Malancha, Ctg. EPZ (United) | Ashuganj TPP Unit- 3 | Ashuganj TPP Unit- 4 | Ashuganj TPP Unit- 5 | Ashuganj 450 MW CCPP(North) | Ashuganj 450 MW CCPP(South) | Ashuganj 225 MW CCPP | Ashuganj 195MW PP (APSCL-United) | Chandpur 150 MW CCPP | Ashuganj 50 MW PP | Ashuganj 55 MW PP (Precision) | Ashuganj 53MW PP (United) | Ashuganj 51 MW PP (Midland) | B.Baria (Aggreko) 85MW | Titas 50 MW Peaking PP | Jangalia 52 MW PP (Lakdanavi) | Feni 22MW PP (Doreen) | Feni 11 MW PP (Doreen) | Jangalia 33MW PP (Summit) | Cumilla 25 MW PP (Summit) | Impoprt (Tripura) | RPCL 210MW CCPP | Jamalpur 95 MW PP(Powerpac) | Tangail 22 MW PP (Doreen) | Sarishabari 3 MW Solar Plant | Fenchugonj CCPP Phase-1 | Fenchugonj CCPP Phase-2 | Fenchugonj 51 MW PP (Barakatullah) | Fenchuganj 44MW (Energyprima) | Kushiara 163 MW CCPP (KP) | Shajibazar 330 MW CCPP | Shahjibazar GTPP Unit- 8 & 9 | Shahjibazar 86MW PP (Shahjibazar) | Shahjibazar 50MW PP (EPL) | Sylhet 225 MW CCPP | Sylhet 20 MW GTPP | Sylhet 50MW PP (EPL) | Sylhet 10MW PP (Desh) | Bibiana-II 341 MW CCPP (Summit) | Shahjahanulla 25 MW PP | Hobiganj 11MW PP Cofidence-E | Daudkandi 200 MW PP (B.Trac) | Kodda 300 MW PP Unit-2 (Summit) | Keranigonj 300 MW PP (APR) | Bramhangoan 100 MW PP (Aggreko) | Mymensingh 200 MW PP (United) | Aurahati 100MW PP (Aggreko) | Kodda 149 MW PP Unit-1 (Summit) | Teknaf 20MW PP (Solartech) | Juldah 100 MW PP Unit-3 (Acorn) | Chandpur 200MW (Desh energy) | Ashuganj 150MW PP (Midland) | Bibiyana-III 400 MW CCPP | Jamalpur 115 MW PP (United) | Gazipur 100 MW PP | Sikalbaha 105 MW PP (Baraka Sikalbaha) | Kaptai 7 MW Solar PP | Anwara 300 MW PP (United) | Jodiac Power | Karnaphuli Power Ltd. | Feni Lanka Power | Chowmuhani 113 MW | Juldah unit-2 (Acorn) | Bibiyana South 400 MW | Meghnaghat 104 MW PP (OPCL) | Sutiakhali 50 MW Solar PP | Manikgonj 162MW PP(MPGL) | Anlima Energy Ltd. | Shahjibazar 100 MW GTPP | Bhairob 54.5 MW | Spectra Solar Plant Ltd. | EasternBlank | Bheramara (HVDC ) | Bheramara GTPP Unit-3 | Bheramara 410 MW CCPP | Khulna 115 MW PP (KPCL-1 & 3) | Khulna 115 PP MW (KPCL-2) | Khulna 225 MW CCPP | Khulna 60MW | Khulna (Aggreeco) 55MW | Faridpur 50 MW Peaking PP | Gopalganj 100 MW Peaking PP | Noapara 40 MW PP (Khanjahan Ali) | Bhola 225 MW CCPP | Bhola 33 MW PP (Venture) | Barisal 110 MW PP (Summit ) | Barisal GT PP Unit-1& 2 | Baghabari 100 MW GTPP | Baghabari 71 MW GTPP | Baghabari 50 MW Peaking PP | Bera 70 MW Peaking PP | Chapainawabganj 100 MW Peaking PP | Amnura 50 MW PP(Sinha) | Katakhali 50 MW PP (Northern) | Katakhali 50 MW Peaking PP | Natore 52 MW PP (Rajlanka) | Santahar 50 MW Peaking PP | Bogra 22 MW PP (GBB) | Bogura 20 MW PP (Energyprima) | Ullapara 11 MW PP (Summit) | Barapukuria TPP Unit-1 | Barapukuria TPP Unit-2 | Barapukuria 275 MW TPP Unit-3 | Rangpur 20 MW GTPP | Saidpur 20 MW GTPP | Sirajgonj 225MW CCPP Unit-1 (Gas) | Sirajgonj 225MW CCPP Unit-1(Oil) | Sirajgonj 225 MW CCPP Unit-2 (Gas) | Sirajgonj 225 MW CCPP Unit-2 (Oil) | Bhola 95 MW PP (Aggreko) | Noapara 100 MW PP (Bangla Trac) | Sirajgonj 225MW CCPP Unit-3 (Gas) | Sirajgonj 225MW CCPP Unit-3 (Oil) | Sirajgonj 400 MW CCPP Unit-4 | Rupsha 105 MW PP (Orion rupsha) | Baghabari 200 MW PP (Paramount) | Bagura 113 MW PP (Confidence)-2 | Madhumati 100 MW PP | Rangpur 113 MW PP (Confidence) | Sirajgonj 400MW CCPP Unit-4 (Oil) | Sympa Solar Power 8MW | Confidence Power Bogura Unit-1 113 MW | Payra 1320 MW | Bhola Nutan Biddut BD LTD (GAS) | Bhola Nutan Biddut BD LTD (OIL) | United Payra Power Ltd. | Sirajgonj 6.55 MW Solar | WesternBlank | Eastern Grid Total | Western Grid Total | Total (MW) | Gas (Public) | HVDC | Gas (Private) | Oil (Private) | Coal | Hydro | Oil (Public) | Tripura | Solar | Shortage | Water Level
1:00 | 0 | 0 | 0 | 0 | 300 | 106 | 0 | 276 | 350 |  | 0 | 220 | 230 | 0 | 0 | 0 | 335 | 0 | 0 | 95 | 0 | 64 | 0 | 0 | 0 | 0 | 17 | 17 | 17 | 19 | 25 | 16 | 28 | 33 | 51 | 0 | 61 | 60 | 100 | 0 | 25 | 0 | 0 | 120 | 0 |  | 23 | 0 | 51 | 82 | 0 | 0 | 20 | 32 | 135 | 0 | 0 | 54 | 275 | 182 | 73 | 82 | 26 | 54 | 0 | 43 | 0 | 49 | 43 | 22 | 11 | 33 | 20 | 126 | 205 | 8 | 21 | 0 | 43 | 30 | 50 | 0 | 0 | 162 | 61 | 84 | 0 | 218 | 18 | 0 | 10 | 280 | 16 | 11 | 0 | 95 | 0 | 0 | 195 | 0 | 15 | 0 | 10 | 200 | 150 | 401 | 115 | 105 | 105 | 0 | 0 | 36 | 110 | 114 | 105 | 50 | 403 | 0 | 0 | 162 | 112 | 0 | 36 | 0 |  | 816 | 0 | 310 | 0 | 0 | 40 | 0 | 0 | 5 | 0 | 0 | 0 | 34 | 48 | 0 | 0 | 0 | 50 | 0 | 0 | 0 | 0 | 21 | 52 | 27 | 22 | 0 | 11 | 77 | 0 | 150 | 0 | 0 | 0 | 0 | 140 | 0 | 78 | 100 | 181 | 0 | 348 | 100 | 0 | 50 | 15 | 113 | 0 | 0 | 113 | 280 | 219 | 0 | 134 | 0 |  | 7737 | 3534 | 11271 | 4343 | 816 | 2003 | 3048 | 507 | 121 | 307 | 126 | 0 | 0 | 83.22
2:00 | 0 | 0 | 0 | 0 | 300 | 106 | 0 | 277 | 347 |  | 0 | 220 | 230 | 0 | 0 | 0 | 335 | 0 | 0 | 95 | 0 | 64 | 0 | 0 | 0 | 0 | 17 | 0 | 0 | 19 | 25 | 16 | 28 | 33 | 51 | 0 | 61 | 60 | 100 | 0 | 25 | 0 | 0 | 120 | 0 |  | 0 | 0 | 51 | 82 | 0 | 0 | 20 | 32 | 135 | 0 | 0 | 100 | 275 | 181 | 73 | 89 | 26 | 50 | 0 | 43 | 0 | 0 | 43 | 22 | 11 | 33 | 20 | 120 | 205 | 8 | 21 | 0 | 43 | 30 | 50 | 0 | 0 | 162 | 61 | 84 | 0 | 218 | 18 | 0 | 10 | 280 | 16 | 11 | 0 | 45 | 0 | 0 | 195 | 0 | 0 | 0 | 0 | 150 | 148 | 400 | 115 | 105 | 105 | 0 | 0 | 35 | 110 | 114 | 106 | 0 | 401 | 0 | 0 | 54 | 112 | 0 | 36 | 0 |  | 806 | 0 | 320 | 0 | 0 | 0 | 0 | 0 | 0 | 0 | 0 | 0 | 34 | 48 | 0 | 0 | 0 | 50 | 0 | 0 | 0 | 0 | 21 | 52 | 21 | 22 | 0 | 11 | 77 | 0 | 150 | 0 | 0 | 0 | 0 | 140 | 0 | 77 | 70 | 190 | 0 | 329 | 88 | 0 | 0 | 15 | 85 | 0 | 0 | 113 | 280 | 218 | 0 | 134 | 0 |  | 7383 | 3351 | 10734 | 4412 | 806 | 1975 | 2586 | 507 | 121 | 207 | 120 | 0 | 0 | 83.26
3:00 | 0 | 0 | 0 | 0 | 300 | 106 | 0 | 277 | 346 |  | 0 | 220 | 260 | 0 | 0 | 0 | 335 | 0 | 0 | 95 | 0 | 32 | 0 | 0 | 0 | 0 | 17 | 0 | 0 | 19 | 25 | 12 | 28 | 33 | 25 | 0 | 61 | 60 | 100 | 0 | 0 | 0 | 0 | 120 | 0 |  | 0 | 0 | 17 | 82 | 0 | 0 | 20 | 33 | 135 | 0 | 0 | 160 | 300 | 193 | 73 | 90 | 26 | 52 | 0 | 43 | 0 | 0 | 25 | 22 | 11 | 33 | 20 | 104 | 205 | 8 | 21 | 0 | 43 | 30 | 50 | 0 | 0 | 163 | 62 | 84 | 0 | 218 | 18 | 0 | 10 | 275 | 16 | 11 | 0 | 0 | 0 | 0 | 170 | 0 | 0 | 0 | 0 | 100 | 100 | 402 | 115 | 105 | 68 | 0 | 0 | 17 | 68 | 114 | 106 | 0 | 400 | 0 | 0 | 17 | 112 | 0 | 36 | 0 |  | 806 | 0 | 330 | 0 | 0 | 0 | 0 | 0 | 0 | 0 | 0 | 0 | 34 | 48 | 0 | 0 | 0 | 0 | 0 | 0 | 0 | 0 | 21 | 52 | 21 | 22 | 0 | 11 | 77 | 0 | 150 | 0 | 0 | 0 | 0 | 140 | 0 | 77 | 0 | 197 | 0 | 362 | 88 | 0 | 0 | 15 | 85 | 0 | 0 | 70 | 280 | 219 | 0 | 100 | 0 |  | 7054 | 3205 | 10259 | 4526 | 806 | 2006 | 2098 | 507 | 121 | 91 | 104 | 0 | 0 | 83.28
4:00 | 0 | 0 | 0 | 0 | 300 | 106 | 0 | 277 | 346 |  | 0 | 220 | 245 | 0 | 0 | 0 | 335 | 0 | 0 | 95 | 0 | 32 | 0 | 0 | 0 | 0 | 0 | 0 | 0 | 19 | 25 | 12 | 28 | 28 | 25 | 0 | 63 | 60 | 100 | 0 | 0 | 0 | 0 | 120 | 0 |  | 0 | 0 | 0 | 82 | 0 | 0 | 20 | 33 | 135 | 0 | 0 | 248 | 275 | 180 | 73 | 85 | 26 | 52 | 0 | 43 | 0 | 0 | 25 | 22 | 11 | 33 | 20 | 112 | 208 | 8 | 21 | 0 | 43 | 30 | 50 | 0 | 0 | 162 | 62 | 84 | 0 | 218 | 18 | 0 | 10 | 280 | 16 | 11 | 0 | 0 | 0 | 0 | 150 | 0 | 0 | 0 | 0 | 50 | 50 | 400 | 115 | 70 | 68 | 0 | 0 | 17 | 68 | 114 | 106 | 0 | 400 | 0 | 0 | 17 | 112 | 0 | 36 | 0 |  | 806 | 0 | 345 | 0 | 0 | 0 | 0 | 0 | 0 | 0 | 0 | 0 | 34 | 48 | 0 | 0 | 0 | 0 | 0 | 0 | 0 | 0 | 21 | 52 | 21 | 22 | 0 | 11 | 77 | 0 | 150 | 0 | 0 | 0 | 0 | 140 | 0 | 76 | 0 | 202 | 0 | 317 | 100 | 0 | 0 | 15 | 55 | 0 | 0 | 70 | 280 | 218 | 0 | 100 | 0 |  | 6905 | 3160 | 10065 | 4586 | 806 | 1964 | 1893 | 507 | 123 | 74 | 112 | 0 | 0 | 83.3
5:00 | 0 | 0 | 0 | 0 | 300 | 106 | 0 | 277 | 347 |  | 0 | 220 | 245 | 0 | 0 | 0 | 335 | 0 | 0 | 24 | 0 | 0 | 0 | 0 | 0 | 0 | 0 | 0 | 0 | 19 | 25 | 12 | 28 | 28 | 0 | 0 | 63 | 60 | 100 | 0 | 0 | 0 | 0 | 120 | 0 |  | 0 | 0 | 0 | 82 | 0 | 0 | 20 | 33 | 135 | 0 | 0 | 280 | 275 | 160 | 16 | 90 | 26 | 50 | 0 | 43 | 0 | 0 | 0 | 22 | 11 | 33 | 20 | 106 | 208 | 8 | 21 | 0 | 43 | 30 | 50 | 0 | 0 | 162 | 62 | 84 | 0 | 218 | 18 | 0 | 10 | 290 | 16 | 11 | 0 | 0 | 0 | 0 | 150 | 0 | 0 | 0 | 0 | 0 | 0 | 401 | 115 | 35 | 68 | 0 | 0 | 17 | 68 | 70 | 108 | 0 | 400 | 0 | 0 | 0 | 112 | 0 | 36 | 0 |  | 805 | 0 | 350 | 0 | 0 | 0 | 0 | 0 | 0 | 0 | 0 | 0 | 31 | 0 | 0 | 0 | 0 | 0 | 0 | 0 | 0 | 0 | 21 | 52 | 21 | 22 | 0 | 11 | 77 | 0 | 150 | 0 | 0 | 0 | 0 | 140 | 0 | 76 | 0 | 204 | 0 | 352 | 105 | 0 | 0 | 0 | 55 | 0 | 0 | 70 | 280 | 219 | 0 | 72 | 0 |  | 6522 | 3113 | 9635 | 4611 | 805 | 1949 | 1492 | 507 | 123 | 42 | 106 | 0 | 0 | 83.32
6:00 | 0 | 0 | 0 | 0 | 300 | 35 | 0 | 273 | 345 |  | 0 | 220 | 290 | 0 | 0 | 0 | 330 | 0 | 0 | 0 | 0 | 0 | 0 | 0 | 0 | 0 | 0 | 0 | 0 | 19 | 25 | 12 | 28 | 28 | 0 | 0 | 63 | 60 | 100 | 0 | 0 | 0 | 0 | 120 | 0 |  | 0 | 0 | 0 | 82 | 0 | 0 | 20 | 33 | 80 | 0 | 0 | 0 | 335 | 211 | 16 | 90 | 26 | 20 | 0 | 10 | 0 | 0 | 0 | 22 | 0 | 33 | 20 | 100 | 198 | 8 | 21 | 0 | 43 | 30 | 14 | 0 | 0 | 161 | 30 | 10 | 0 | 205 | 18 | 0 | 10 | 280 | 16 | 11 | 0 | 0 | 0 | 0 | 40 | 0 | 0 | 0 | 0 | 0 | 0 | 398 | 115 | 17 | 68 | 0 | 0 | 0 | 34 | 52 | 101 | 0 | 400 | 0 | 0 | 0 | 111 | 0 | 36 | 1 |  | 806 | 0 | 365 | 0 | 0 | 0 | 0 | 0 | 0 | 0 | 0 | 0 | 21 | 0 | 0 | 0 | 0 | 0 | 0 | 0 | 0 | 0 | 21 | 24 | 21 | 22 | 0 | 11 | 76 | 0 | 150 | 0 | 0 | 0 | 0 | 140 | 0 | 34 | 0 | 185 | 0 | 369 | 53 | 0 | 0 | 0 | 0 | 0 | 0 | 0 | 290 | 165 | 0 | 0 | 0 |  | 5774 | 2753 | 8527 | 4304 | 806 | 1604 | 1031 | 516 | 123 | 42 | 100 | 1 | 0 | 83.34
7:00 | 0 | 0 | 0 | 0 | 300 | 51 | 0 | 243 | 352 |  | 0 | 220 | 260 | 0 | 0 | 0 | 270 | 0 | 0 | 0 | 0 | 0 | 0 | 0 | 0 | 0 | 0 | 0 | 0 | 19 | 25 | 12 | 28 | 28 | 0 | 0 | 64 | 60 | 100 | 0 | 0 | 0 | 0 | 120 | 0 |  | 0 | 0 | 0 | 82 | 0 | 0 | 20 | 20 | 80 | 0 | 0 | 0 | 270 | 182 | 16 | 84 | 26 | 40 | 0 | 10 | 0 | 0 | 0 | 22 | 0 | 33 | 20 | 80 | 208 | 8 | 21 | 0 | 43 | 30 | 14 | 0 | 0 | 160 | 31 | 10 | 0 | 164 | 18 | 0 | 10 | 260 | 16 | 11 | 0 | 0 | 0 | 0 | 24 | 0 | 0 | 1 | 0 | 0 | 0 | 329 | 115 | 17 | 68 | 0 | 0 | 0 | 34 | 52 | 65 | 0 | 320 | 0 | 2 | 0 | 111 | 0 | 36 | 2 |  | 805 | 0 | 345 | 0 | 0 | 0 | 0 | 0 | 0 | 0 | 0 | 0 | 21 | 0 | 0 | 0 | 0 | 0 | 0 | 0 | 0 | 0 | 0 | 24 | 0 | 22 | 0 | 11 | 73 | 0 | 150 | 0 | 0 | 0 | 0 | 140 | 0 | 34 | 0 | 204 | 0 | 323 | 35 | 0 | 0 | 0 | 0 | 0 | 1 | 0 | 340 | 224 | 0 | 0 | 0 |  | 5317 | 2752 | 8069 | 3933 | 805 | 1627 | 931 | 563 | 124 | 0 | 80 | 6 | 0 | 83.36
8:00 | 0 | 0 | 0 | 0 | 300 | 51 | 0 | 278 | 352 |  | 0 | 220 | 230 | 0 | 0 | 0 | 270 | 0 | 0 | 0 | 0 | 0 | 0 | 0 | 0 | 0 | 0 | 0 | 0 | 16 | 25 | 8 | 28 | 28 | 0 | 0 | 65 | 60 | 100 | 0 | 0 | 0 | 0 | 120 | 0 |  | 0 | 0 | 0 | 82 | 0 | 0 | 20 | 34 | 80 | 0 | 0 | 0 | 275 | 182 | 16 | 83 | 26 | 52 | 0 | 10 | 0 | 0 | 0 | 22 | 0 | 33 | 12 | 78 | 209 | 8 | 21 | 1 | 43 | 30 | 14 | 0 | 0 | 162 | 20 | 10 | 0 | 165 | 18 | 0 | 10 | 270 | 16 | 0 | 0 | 0 | 0 | 0 | 0 | 0 | 0 | 3 | 0 | 0 | 0 | 329 | 115 | 17 | 68 | 1 | 0 | 0 | 34 | 52 | 36 | 0 | 320 | 0 | 9 | 0 | 112 | 0 | 36 | 0 |  | 805 | 0 | 340 | 0 | 0 | 0 | 0 | 0 | 0 | 0 | 0 | 0 | 19 | 0 | 0 | 0 | 0 | 0 | 0 | 0 | 0 | 0 | 0 | 24 | 0 | 22 | 0 | 11 | 74 | 0 | 150 | 0 | 0 | 0 | 0 | 140 | 0 | 34 | 0 | 140 | 0 | 289 | 0 | 0 | 0 | 0 | 0 | 0 | 1 | 0 | 320 | 150 | 0 | 0 | 0 |  | 5285 | 2519 | 7804 | 3870 | 805 | 1553 | 814 | 544 | 125 | 0 | 78 | 15 | 0 | 83.38
9:00 | 0 | 0 | 0 | 0 | 300 | 51 | 0 | 282 | 351 |  | 0 | 220 | 270 | 0 | 0 | 0 | 250 | 0 | 0 | 0 | 0 | 0 | 0 | 0 | 0 | 0 | 0 | 0 | 0 | 16 | 25 | 8 | 25 | 28 | 0 | 0 | 64 | 60 | 100 | 0 | 0 | 0 | 0 | 100 | 0 |  | 0 | 0 | 0 | 82 | 0 | 0 | 20 | 29 | 80 | 0 | 0 | 0 | 275 | 168 | 16 | 90 | 26 | 53 | 0 | 10 | 0 | 0 | 0 | 22 | 0 | 33 | 12 | 78 | 205 | 8 | 21 | 1 | 43 | 30 | 14 | 0 | 0 | 164 | 20 | 10 | 0 | 139 | 18 | 0 | 10 | 290 | 16 | 0 | 0 | 0 | 0 | 0 | 0 | 0 | 0 | 6 | 0 | 0 | 0 | 307 | 55 | 17 | 51 | 4 | 0 | 0 | 25 | 52 | 36 | 0 | 320 | 0 | 14 | 0 | 111 | 0 | 17 | 3 |  | 806 | 0 | 345 | 0 | 0 | 0 | 0 | 0 | 0 | 0 | 0 | 0 | 19 | 0 | 0 | 0 | 0 | 0 | 0 | 0 | 0 | 0 | 0 | 8 | 0 | 22 | 0 | 11 | 74 | 0 | 150 | 0 | 0 | 0 | 0 | 140 | 0 | 12 | 0 | 130 | 0 | 331 | 0 | 0 | 0 | 0 | 0 | 0 | 2 | 0 | 300 | 120 | 0 | 0 | 3 |  | 5151 | 2473 | 7624 | 3769 | 806 | 1558 | 732 | 524 | 124 | 0 | 78 | 33 | 0 | 83.4
10:00 | 0 | 0 | 0 | 0 | 300 | 51 | 0 | 0 | 314 |  | 0 | 220 | 250 | 0 | 0 | 0 | 335 | 0 | 0 | 0 | 0 | 0 | 0 | 0 | 0 | 0 | 0 | 0 | 0 | 10 | 25 | 8 | 25 | 28 | 0 | 0 | 60 | 60 | 100 | 0 | 0 | 0 | 0 | 120 | 0 |  | 0 | 0 | 0 | 82 | 0 | 0 | 20 | 36 | 80 | 0 | 0 | 0 | 275 | 183 | 16 | 91 | 26 | 50 | 0 | 10 | 0 | 0 | 0 | 22 | 11 | 33 | 12 | 80 | 205 | 8 | 21 | 1 | 43 | 20 | 14 | 0 | 0 | 162 | 20 | 10 | 0 | 165 | 18 | 0 | 10 | 290 | 16 | 5 | 0 | 0 | 0 | 0 | 0 | 0 | 0 | 0 | 0 | 0 | 0 | 366 | 55 | 17 | 34 | 3 | 0 | 0 | 0 | 52 | 8 | 0 | 370 | 0 | 22 | 0 | 111 | 0 | 17 | 3 |  | 805 | 0 | 335 | 0 | 0 | 0 | 0 | 0 | 0 | 0 | 0 | 0 | 18 | 0 | 0 | 0 | 0 | 0 | 0 | 0 | 0 | 0 | 0 | 8 | 0 | 22 | 0 | 5 | 74 | 0 | 150 | 0 | 0 | 0 | 0 | 164 | 0 | 12 | 0 | 162 | 0 | 391 | 0 | 0 | 0 | 0 | 0 | 0 | 3 | 0 | 320 | 183 | 0 | 0 | 0 |  | 4999 | 2652 | 7651 | 3781 | 805 | 1647 | 642 | 544 | 120 | 0 | 80 | 32 | 0 | 83.42
11:00 | 0 | 0 | 0 | 0 | 300 | 51 | 0 | 0 | 295 |  | 0 | 220 | 280 | 0 | 0 | 0 | 335 | 0 | 0 | 0 | 0 | 0 | 0 | 0 | 0 | 0 | 0 | 0 | 0 | 0 | 25 | 7 | 25 | 24 | 0 | 0 | 58 | 60 | 100 | 0 | 0 | 0 | 0 | 120 | 0 |  | 0 | 0 | 0 | 70 | 0 | 0 | 20 | 31 | 80 | 0 | 0 | 0 | 275 | 190 | 16 | 91 | 26 | 49 | 0 | 10 | 0 | 0 | 0 | 22 | 11 | 33 | 12 | 86 | 204 | 8 | 21 | 1 | 43 | 20 | 14 | 0 | 0 | 162 | 20 | 10 | 0 | 165 | 18 | 0 | 10 | 290 | 16 | 8 | 0 | 0 | 0 | 0 | 0 | 0 | 0 | 7 | 0 | 0 | 0 | 374 | 55 | 17 | 17 | 4 | 0 | 0 | 0 | 52 | 8 | 0 | 370 | 0 | 25 | 0 | 111 | 0 | 17 | 3 |  | 806 | 0 | 335 | 0 | 0 | 0 | 0 | 0 | 0 | 0 | 0 | 0 | 20 | 0 | 0 | 0 | 0 | 0 | 0 | 0 | 0 | 0 | 0 | 8 | 0 | 22 | 0 | 5 | 73 | 0 | 150 | 0 | 0 | 0 | 0 | 170 | 0 | 12 | 0 | 170 | 0 | 415 | 0 | 0 | 0 | 0 | 0 | 0 | 5 | 0 | 350 | 182 | 0 | 0 | 0 |  | 4992 | 2723 | 7715 | 3797 | 806 | 1647 | 643 | 573 | 118 | 0 | 86 | 45 | 0 | 83.44
12:00 | 0 | 0 | 0 | 0 | 300 | 95 | 0 | 0 | 341 |  | 0 | 220 | 250 | 0 | 0 | 0 | 335 | 0 | 0 | 0 | 0 | 0 | 0 | 0 | 0 | 0 | 0 | 0 | 0 | 0 | 25 | 7 | 25 | 24 | 0 | 0 | 58 | 60 | 100 | 0 | 0 | 0 | 0 | 120 | 0 |  | 0 | 0 | 0 | 82 | 8 | 0 | 20 | 41 | 80 | 0 | 0 | 0 | 275 | 183 | 16 | 91 | 26 | 48 | 0 | 10 | 0 | 0 | 0 | 22 | 11 | 33 | 12 | 86 | 204 | 8 | 21 | 0 | 43 | 22 | 19 | 0 | 0 | 159 | 40 | 10 | 0 | 218 | 18 | 0 | 10 | 300 | 16 | 8 | 0 | 0 | 0 | 0 | 0 | 0 | 0 | 17 | 0 | 0 | 0 | 365 | 63 | 17 | 17 | 4 | 0 | 0 | 0 | 52 | 10 | 0 | 398 | 0 | 11 | 0 | 112 | 0 | 17 | 10 |  | 805 | 0 | 340 | 0 | 0 | 0 | 0 | 0 | 0 | 0 | 0 | 0 | 23 | 0 | 0 | 0 | 0 | 0 | 0 | 0 | 0 | 0 | 0 | 30 | 0 | 22 | 0 | 5 | 74 | 0 | 150 | 0 | 0 | 0 | 0 | 183 | 0 | 12 | 0 | 183 | 0 | 404 | 0 | 0 | 0 | 0 | 0 | 0 | 5 | 0 | 360 | 221 | 0 | 0 | 1 |  | 5193 | 2818 | 8011 | 3912 | 805 | 1792 | 666 | 584 | 118 | 0 | 86 | 48 | 0 | 83.46
13:00 | 0 | 0 | 0 | 0 | 300 | 103 | 0 | 2 | 344 |  | 0 | 220 | 280 | 0 | 0 | 0 | 300 | 0 | 0 | 30 | 0 | 0 | 0 | 0 | 0 | 0 | 0 | 0 | 0 | 0 | 25 | 7 | 22 | 24 | 0 | 0 | 58 | 60 | 100 | 0 | 0 | 0 | 0 | 120 | 0 |  | 0 | 0 | 0 | 82 | 18 | 0 | 21 | 42 | 80 | 0 | 0 | 0 | 290 | 195 | 16 | 91 | 26 | 51 | 0 | 16 | 0 | 0 | 0 | 22 | 11 | 33 | 12 | 94 | 204 | 8 | 21 | 2 | 43 | 22 | 50 | 0 | 0 | 159 | 50 | 84 | 0 | 219 | 18 | 0 | 10 | 290 | 16 | 8 | 0 | 0 | 0 | 0 | 0 | 0 | 0 | 14 | 0 | 0 | 0 | 376 | 115 | 17 | 17 | 3 | 0 | 0 | 0 | 52 | 46 | 0 | 391 | 0 | 19 | 0 | 112 | 0 | 17 | 22 |  | 805 | 0 | 345 | 0 | 0 | 0 | 0 | 0 | 0 | 0 | 0 | 0 | 24 | 0 | 0 | 0 | 0 | 0 | 0 | 0 | 0 | 0 | 0 | 52 | 0 | 22 | 0 | 5 | 74 | 0 | 150 | 0 | 0 | 0 | 0 | 177 | 0 | 12 | 0 | 187 | 0 | 347 | 0 | 0 | 0 | 0 | 0 | 0 | 5 | 0 | 400 | 222 | 0 | 0 | 0 |  | 5500 | 2827 | 8327 | 3922 | 805 | 1853 | 846 | 624 | 118 | 0 | 94 | 65 | 0 | 83.48
14:00 | 0 | 0 | 0 | 0 | 300 | 102 | 0 | 42 | 308 |  | 0 | 220 | 265 | 0 | 0 | 0 | 280 | 0 | 0 | 58 | 0 | 32 | 0 | 0 | 0 | 0 | 17 | 0 | 0 | 10 | 25 | 7 | 25 | 24 | 2 | 0 | 60 | 60 | 100 | 0 | 0 | 0 | 0 | 120 | 0 |  | 2 | 0 | 0 | 70 | 28 | 0 | 18 | 42 | 120 | 0 | 0 | 0 | 300 | 183 | 16 | 82 | 26 | 53 | 0 | 16 | 0 | 0 | 0 | 22 | 11 | 0 | 12 | 110 | 204 | 8 | 21 | 2 | 43 | 42 | 50 | 0 | 0 | 162 | 51 | 84 | 0 | 219 | 18 | 0 | 10 | 300 | 16 | 8 | 0 | 1 | 0 | 0 | 0 | 0 | 0 | 13 | 0 | 8 | 2 | 367 | 115 | 25 | 37 | 5 | 0 | 0 | 4 | 52 | 68 | 0 | 397 | 0 | 37 | 4 | 112 | 0 | 17 | 11 |  | 806 | 0 | 345 | 0 | 0 | 0 | 0 | 0 | 0 | 0 | 0 | 0 | 26 | 0 | 0 | 0 | 0 | 0 | 0 | 0 | 0 | 0 | 0 | 52 | 0 | 22 | 0 | 5 | 74 | 0 | 150 | 0 | 0 | 0 | 0 | 194 | 0 | 61 | 0 | 191 | 0 | 344 | 25 | 0 | 3 | 0 | 6 | 0 | 5 | 35 | 420 | 220 | 0 | 0 | 1 |  | 5681 | 2985 | 8666 | 3990 | 806 | 1874 | 1016 | 644 | 120 | 32 | 110 | 74 | 0 | 83.5
15:00 | 0 | 0 | 0 | 0 | 300 | 102 | 0 | 147 | 271 |  | 0 | 220 | 285 | 0 | 0 | 0 | 250 | 0 | 0 | 80 | 0 | 32 | 0 | 0 | 0 | 0 | 17 | 0 | 17 | 10 | 25 | 7 | 22 | 12 | 13 | 0 | 59 | 60 | 100 | 0 | 8 | 0 | 0 | 120 | 0 |  | 0 | 0 | 0 | 68 | 38 | 0 | 20 | 42 | 120 | 0 | 0 | 0 | 310 | 189 | 16 | 91 | 26 | 53 | 0 | 37 | 0 | 0 | 10 | 22 | 11 | 33 | 12 | 110 | 201 | 8 | 21 | 1 | 43 | 43 | 50 | 0 | 0 | 160 | 61 | 84 | 0 | 152 | 18 | 0 | 10 | 290 | 16 | 8 | 0 | 0 | 0 | 0 | 0 | 0 | 0 | 7 | 0 | 17 | 10 | 366 | 85 | 52 | 87 | 2 | 0 | 0 | 34 | 17 | 101 | 0 | 398 | 0 | 19 | 0 | 112 | 0 | 17 | 15 |  | 805 | 0 | 355 | 0 | 0 | 0 | 0 | 0 | 0 | 0 | 0 | 0 | 25 | 0 | 0 | 0 | 0 | 0 | 0 | 0 | 0 | 0 | 0 | 52 | 0 | 22 | 0 | 5 | 70 | 0 | 150 | 0 | 0 | 0 | 0 | 157 | 0 | 78 | 0 | 181 | 0 | 348 | 17 | 0 | 0 | 0 | 0 | 0 | 5 | 0 | 370 | 221 | 0 | 0 | 3 |  | 5870 | 2864 | 8734 | 4012 | 805 | 1869 | 1145 | 590 | 119 | 32 | 110 | 52 | 0 | 83.52
16:00 | 0 | 0 | 0 | 0 | 300 | 102 | 0 | 262 | 272 |  | 0 | 220 | 265 | 0 | 0 | 0 | 250 | 0 | 0 | 40 | 0 | 16 | 0 | 0 | 0 | 0 | 17 | 0 | 17 | 10 | 25 | 7 | 22 | 12 | 16 | 0 | 61 | 60 | 100 | 0 | 8 | 0 | 0 | 120 | 0 |  | 0 | 0 | 0 | 68 | 60 | 0 | 21 | 42 | 120 | 0 | 0 | 0 | 295 | 184 | 16 | 92 | 26 | 49 | 0 | 43 | 0 | 0 | 8 | 22 | 11 | 33 | 15 | 108 | 201 | 8 | 21 | 1 | 44 | 42 | 50 | 0 | 0 | 160 | 60 | 84 | 0 | 152 | 18 | 0 | 10 | 285 | 16 | 8 | 0 | 0 | 0 | 0 | 0 | 0 | 0 | 6 | 0 | 17 | 10 | 366 | 85 | 17 | 17 | 1 | 0 | 0 | 17 | 17 | 85 | 0 | 399 | 0 | 13 | 0 | 112 | 0 | 17 | 9 |  | 805 | 0 | 375 | 0 | 0 | 0 | 0 | 0 | 4 | 0 | 0 | 0 | 26 | 0 | 0 | 0 | 0 | 18 | 0 | 0 | 0 | 0 | 0 | 8 | 0 | 22 | 0 | 5 | 72 | 0 | 150 | 0 | 0 | 0 | 0 | 149 | 0 | 78 | 0 | 170 | 0 | 341 | 0 | 0 | 0 | 0 | 0 | 0 | 4 | 0 | 350 | 221 | 0 | 0 | 3 |  | 5763 | 2801 | 8564 | 4113 | 805 | 1861 | 909 | 572 | 121 | 38 | 108 | 37 | 0 | 83.54
17:00 | 0 | 0 | 0 | 0 | 300 | 102 | 0 | 276 | 272 |  | 0 | 220 | 295 | 0 | 0 | 0 | 250 | 0 | 0 | 7 | 0 | 16 | 0 | 0 | 0 | 0 | 17 | 0 | 17 | 10 | 25 | 7 | 22 | 12 | 16 | 0 | 61 | 60 | 100 | 0 | 8 | 0 | 0 | 120 | 0 |  | 0 | 0 | 0 | 10 | 30 | 0 | 21 | 42 | 120 | 0 | 0 | 0 | 320 | 192 | 16 | 90 | 26 | 47 | 0 | 43 | 0 | 0 | 8 | 22 | 11 | 33 | 15 | 104 | 201 | 8 | 21 | 0 | 44 | 42 | 14 | 0 | 0 | 160 | 40 | 10 | 0 | 151 | 18 | 0 | 10 | 290 | 16 | 8 | 0 | 0 | 0 | 0 | 0 | 0 | 0 | 4 | 0 | 17 | 10 | 314 | 75 | 17 | 17 | 2 | 0 | 0 | 17 | 17 | 55 | 0 | 391 | 0 | 7 | 0 | 60 | 0 | 17 | 11 |  | 806 | 0 | 350 | 0 | 0 | 0 | 0 | 0 | 4 | 0 | 0 | 0 | 24 | 0 | 0 | 0 | 0 | 50 | 0 | 0 | 0 | 0 | 0 | 8 | 0 | 22 | 0 | 5 | 70 | 0 | 150 | 0 | 0 | 0 | 0 | 152 | 0 | 78 | 0 | 172 | 0 | 348 | 0 | 0 | 0 | 0 | 0 | 0 | 2 | 0 | 300 | 220 | 0 | 0 | 1 |  | 5427 | 2762 | 8189 | 4057 | 806 | 1758 | 726 | 520 | 121 | 70 | 104 | 27 | 0 | 83.56
18:00 | 0 | 0 | 0 | 0 | 300 | 42 | 0 | 276 | 271 |  | 0 | 220 | 285 | 0 | 0 | 0 | 250 | 0 | 0 | 7 | 0 | 16 | 0 | 0 | 0 | 0 | 17 | 0 | 17 | 10 | 25 | 7 | 22 | 12 | 16 | 0 | 61 | 60 | 100 | 0 | 8 | 0 | 0 | 120 | 0 |  | 0 | 0 | 0 | 10 | 30 | 0 | 21 | 42 | 80 | 0 | 0 | 0 | 320 | 193 | 16 | 91 | 26 | 40 | 0 | 43 | 0 | 0 | 8 | 22 | 11 | 33 | 18 | 98 | 201 | 8 | 21 | 0 | 44 | 42 | 14 | 0 | 0 | 160 | 40 | 10 | 0 | 152 | 18 | 0 | 10 | 295 | 16 | 0 | 0 | 0 | 0 | 0 | 0 | 0 | 0 | 1 | 0 | 17 | 10 | 329 | 75 | 17 | 17 | 0 | 0 | 0 | 17 | 17 | 55 | 0 | 392 | 0 | 2 | 0 | 53 | 0 | 17 | 2 |  | 805 | 0 | 300 | 0 | 0 | 0 | 0 | 0 | 5 | 0 | 0 | 0 | 25 | 0 | 0 | 0 | 0 | 50 | 0 | 0 | 0 | 0 | 0 | 8 | 0 | 22 | 0 | 5 | 72 | 0 | 149 | 0 | 0 | 0 | 0 | 154 | 0 | 78 | 0 | 168 | 0 | 349 | 0 | 0 | 0 | 0 | 0 | 0 | 0 | 0 | 300 | 220 | 0 | 0 | 0 |  | 5296 | 2710 | 8006 | 3979 | 805 | 1697 | 709 | 521 | 121 | 71 | 98 | 5 | 0 | 83.58
18:30 | 0 | 0 | 0 | 0 | 0 | 0 | 0 | 0 | 0 |  | 0 | 0 | 0 | 0 | 0 | 0 | 0 | 0 | 0 | 0 | 0 | 0 | 0 | 0 | 0 | 0 | 0 | 0 | 0 | 0 | 0 | 0 | 0 | 0 | 0 | 0 | 0 | 0 | 0 | 0 | 0 | 0 | 0 | 0 | 0 |  | 0 | 0 | 0 | 0 | 0 | 0 | 0 | 0 | 0 | 0 | 0 | 0 | 0 | 0 | 0 | 0 | 0 | 0 | 0 | 0 | 0 | 0 | 0 | 0 | 0 | 0 | 0 | 0 | 0 | 0 | 0 | 0 | 0 | 0 | 0 | 0 | 0 | 0 | 0 | 0 | 0 | 0 | 0 | 0 | 0 | 0 | 0 | 0 | 0 | 0 | 0 | 0 | 0 | 0 | 0 | 0 | 0 | 0 | 0 | 0 | 0 | 0 | 0 | 0 | 0 | 0 | 0 | 0 | 0 | 0 | 0 | 0 | 0 | 0 | 0 | 0 | 0 | 0 |  | 0 | 0 | 0 | 0 | 0 | 0 | 0 | 0 | 0 | 0 | 0 | 0 | 0 | 0 | 0 | 0 | 0 | 0 | 0 | 0 | 0 | 0 | 0 | 0 | 0 | 0 | 0 | 0 | 0 | 0 | 0 | 0 | 0 | 0 | 0 | 0 | 0 | 0 | 0 | 0 | 0 | 0 | 0 | 0 | 0 | 0 | 0 | 0 | 0 | 0 | 0 | 0 | 0 | 0 | 0 |  | 0 | 0 | 0 | 0 | 0 | 0 | 0 | 0 | 0 | 0 | 0 | 0 | 0 | 0
19:00 | 0 | 0 | 0 | 0 | 300 | 99 | 0 | 276 | 280 |  | 0 | 220 | 300 | 0 | 0 | 1 | 250 | 0 | 0 | 27 | 24 | 82 | 5 | 0 | 0 | 0 | 35 | 17 | 40 | 10 | 25 | 6 | 22 | 12 | 16 | 0 | 62 | 60 | 100 | 0 | 14 | 0 | 0 | 120 | 0 |  | 2 | 0 | 51 | 44 | 74 | 20 | 20 | 42 | 80 | 0 | 0 | 0 | 330 | 202 | 16 | 92 | 26 | 10 | 0 | 43 | 0 | 39 | 8 | 22 | 11 | 33 | 18 | 124 | 201 | 8 | 21 | 0 | 44 | 42 | 16 | 0 | 0 | 160 | 60 | 10 | 0 | 175 | 18 | 0 | 10 | 290 | 16 | 0 | 0 | 19 | 0 | 0 | 26 | 0 | 12 | 0 | 0 | 32 | 50 | 380 | 115 | 17 | 27 | 0 | 49 | 24 | 17 | 17 | 68 | 12 | 389 | 17 | 0 | 22 | 66 | 0 | 17 | 0 |  | 805 | 0 | 310 | 0 | 0 | 0 | 0 | 0 | 16 | 0 | 0 | 0 | 31 | 0 | 0 | 0 | 0 | 50 | 5 | 85 | 0 | 0 | 21 | 16 | 12 | 22 | 0 | 5 | 74 | 0 | 150 | 0 | 0 | 0 | 0 | 155 | 0 | 76 | 3 | 176 | 0 | 338 | 15 | 0 | 20 | 0 | 90 | 0 | 0 | 10 | 300 | 219 | 0 | 18 | 0 |  | 6157 | 3022 | 9179 | 4107 | 805 | 1722 | 1414 | 524 | 122 | 361 | 124 | 0 | 0 | 83.64
19:30 | 0 | 0 | 0 | 0 | 300 | 100 | 0 | 276 | 321 |  | 0 | 220 | 240 | 0 | 0 | 15 | 280 | 0 | 0 | 75 | 0 | 115 | 10 | 0 | 0 | 0 | 50 | 17 | 55 | 10 | 25 | 6 | 22 | 12 | 25 | 0 | 62 | 60 | 100 | 0 | 25 | 0 | 0 | 70 | 0 |  | 24 | 0 | 51 | 70 | 85 | 35 | 20 | 42 | 100 | 0 | 0 | 0 | 300 | 183 | 16 | 90 | 26 | 50 | 0 | 43 | 0 | 42 | 34 | 22 | 11 | 33 | 21 | 124 | 205 | 8 | 21 | 0 | 43 | 42 | 53 | 0 | 0 | 161 | 40 | 84 | 0 | 218 | 18 | 0 | 10 | 265 | 16 | 11 | 0 | 25 | 0 | 0 | 170 | 0 | 16 | 0 | 0 | 90 | 110 | 366 | 115 | 105 | 90 | 0 | 49 | 54 | 34 | 17 | 105 | 30 | 400 | 17 | 0 | 162 | 80 | 0 | 17 | 0 |  | 805 | 0 | 350 | 0 | 0 | 0 | 0 | 0 | 20 | 0 | 0 | 0 | 34 | 0 | 0 | 0 | 0 | 50 | 5 | 90 | 0 | 0 | 35 | 43 | 28 | 22 | 0 | 11 | 75 | 0 | 150 | 0 | 0 | 0 | 0 | 163 | 0 | 76 | 100 | 177 | 0 | 300 | 53 | 0 | 35 | 0 | 108 | 0 | 0 | 90 | 350 | 202 | 0 | 54 | 0 |  | 7160 | 3426 | 10586 | 4149 | 805 | 1838 | 2537 | 575 | 122 | 436 | 124 | 0 | 0 | 0
20:00 | 0 | 0 | 0 | 0 | 300 | 100 | 0 | 275 | 301 |  | 0 | 220 | 265 | 0 | 0 | 15 | 280 | 0 | 0 | 94 | 0 | 115 | 0 | 0 | 0 | 0 | 54 | 17 | 55 | 10 | 25 | 8 | 22 | 12 | 25 | 0 | 62 | 60 | 100 | 0 | 25 | 0 | 0 | 70 | 0 |  | 23 | 0 | 51 | 70 | 90 | 23 | 20 | 42 | 100 | 0 | 0 | 0 | 295 | 182 | 16 | 89 | 26 | 47 | 0 | 43 | 0 | 42 | 30 | 22 | 11 | 33 | 21 | 126 | 205 | 8 | 21 | 0 | 43 | 42 | 53 | 0 | 0 | 160 | 40 | 84 | 0 | 219 | 18 | 0 | 10 | 270 | 16 | 11 | 0 | 0 | 0 | 0 | 150 | 0 | 0 | 0 | 0 | 149 | 108 | 317 | 115 | 105 | 83 | 0 | 49 | 45 | 31 | 17 | 105 | 30 | 397 | 17 | 0 | 108 | 85 | 0 | 17 | 0 |  | 805 | 0 | 350 | 0 | 0 | 0 | 0 | 0 | 20 | 0 | 0 | 0 | 34 | 0 | 0 | 0 | 0 | 50 | 5 | 92 | 0 | 0 | 38 | 43 | 28 | 22 | 0 | 11 | 77 | 0 | 150 | 0 | 0 | 0 | 0 | 157 | 0 | 76 | 100 | 176 | 0 | 315 | 65 | 0 | 35 | 0 | 108 | 0 | 0 | 105 | 350 | 221 | 0 | 60 | 0 |  | 7040 | 3493 | 10533 | 4084 | 805 | 1854 | 2524 | 577 | 122 | 441 | 126 | 0 | 0 | 83.62
21:00 | 0 | 0 | 0 | 0 | 300 | 102 | 0 | 275 | 302 |  | 0 | 220 | 270 | 0 | 0 | 0 | 280 | 0 | 0 | 90 | 0 | 115 | 0 | 0 | 0 | 0 | 35 | 0 | 17 | 10 | 25 | 8 | 22 | 12 | 43 | 0 | 62 | 60 | 100 | 0 | 25 | 0 | 0 | 120 | 0 |  | 24 | 0 | 51 | 91 | 97 | 0 | 20 | 42 | 135 | 0 | 0 | 0 | 295 | 184 | 16 | 90 | 26 | 51 | 0 | 43 | 0 | 42 | 34 | 22 | 11 | 33 | 21 | 124 | 205 | 8 | 21 | 0 | 44 | 42 | 53 | 0 | 0 | 162 | 61 | 84 | 0 | 219 | 18 | 0 | 10 | 290 | 16 | 11 | 0 | 0 | 0 | 0 | 185 | 0 | 0 | 0 | 0 | 155 | 140 | 365 | 115 | 105 | 105 | 0 | 0 | 36 | 84 | 17 | 106 | 30 | 394 | 0 | 0 | 108 | 111 | 0 | 17 | 0 |  | 806 | 0 | 350 | 0 | 0 | 0 | 0 | 0 | 20 | 0 | 0 | 0 | 34 | 0 | 0 | 30 | 0 | 50 | 5 | 92 | 0 | 0 | 35 | 52 | 28 | 22 | 0 | 11 | 73 | 0 | 150 | 0 | 0 | 0 | 0 | 155 | 0 | 76 | 100 | 180 | 0 | 347 | 105 | 0 | 35 | 0 | 113 | 0 | 0 | 113 | 370 | 220 | 0 | 126 | 0 |  | 7262 | 3698 | 10960 | 4273 | 806 | 1912 | 2692 | 593 | 122 | 438 | 124 | 0 | 0 | 83.64
22:00 | 0 | 0 | 0 | 0 | 300 | 102 | 0 | 275 | 303 |  | 0 | 220 | 285 | 0 | 0 | 0 | 280 | 0 | 0 | 94 | 0 | 115 | 0 | 0 | 0 | 0 | 35 | 0 | 0 | 19 | 25 | 8 | 22 | 12 | 43 | 0 | 61 | 60 | 100 | 0 | 25 | 0 | 0 | 120 | 0 |  | 25 | 0 | 51 | 91 | 97 | 0 | 20 | 42 | 135 | 0 | 0 | 0 | 315 | 193 | 102 | 90 | 23 | 51 | 0 | 43 | 0 | 0 | 43 | 22 | 11 | 33 | 21 | 128 | 204 | 8 | 21 | 0 | 43 | 42 | 53 | 0 | 0 | 158 | 61 | 84 | 0 | 219 | 18 | 0 | 10 | 290 | 16 | 11 | 0 | 0 | 0 | 0 | 187 | 0 | 0 | 0 | 0 | 85 | 100 | 380 | 115 | 105 | 105 | 0 | 0 | 36 | 110 | 17 | 107 | 30 | 392 | 0 | 0 | 54 | 111 | 0 | 17 | 0 |  | 805 | 0 | 350 | 0 | 0 | 0 | 0 | 0 | 0 | 0 | 0 | 0 | 34 | 0 | 0 | 65 | 0 | 50 | 0 | 92 | 0 | 0 | 22 | 52 | 27 | 22 | 0 | 11 | 72 | 0 | 150 | 0 | 0 | 0 | 0 | 153 | 0 | 76 | 100 | 177 | 0 | 377 | 105 | 0 | 35 | 0 | 113 | 0 | 0 | 113 | 370 | 220 | 0 | 126 | 0 |  | 7229 | 3717 | 10946 | 4345 | 805 | 2029 | 2569 | 592 | 121 | 357 | 128 | 0 | 0 | 83.66
23:00 | 0 | 0 | 0 | 0 | 300 | 102 | 0 | 275 | 302 |  | 0 | 220 | 285 | 0 | 0 | 0 | 280 | 0 | 0 | 94 | 0 | 115 | 0 | 0 | 0 | 0 | 17 | 0 | 0 | 19 | 25 | 8 | 22 | 12 | 47 | 0 | 60 | 60 | 100 | 0 | 25 | 0 | 0 | 120 | 0 |  | 24 | 0 | 51 | 92 | 97 | 0 | 20 | 42 | 135 | 0 | 0 | 0 | 300 | 184 | 102 | 91 | 26 | 52 | 0 | 43 | 0 | 0 | 43 | 22 | 11 | 33 | 21 | 132 | 204 | 0 | 21 | 0 | 43 | 42 | 53 | 0 | 0 | 160 | 56 | 84 | 0 | 219 | 18 | 0 | 10 | 300 | 16 | 11 | 0 | 0 | 0 | 0 | 188 | 0 | 0 | 0 | 0 | 85 | 100 | 366 | 115 | 105 | 105 | 0 | 0 | 35 | 110 | 17 | 105 | 30 | 400 | 0 | 0 | 54 | 111 | 0 | 17 | 0 |  | 806 | 0 | 350 | 0 | 0 | 0 | 0 | 0 | 0 | 0 | 0 | 0 | 34 | 0 | 0 | 50 | 0 | 50 | 0 | 91 | 0 | 0 | 22 | 52 | 27 | 22 | 0 | 11 | 72 | 0 | 150 | 0 | 0 | 0 | 0 | 165 | 0 | 76 | 100 | 178 | 0 | 416 | 105 | 0 | 35 | 0 | 113 | 0 | 0 | 113 | 370 | 220 | 0 | 126 | 0 |  | 7189 | 3754 | 10943 | 4314 | 806 | 2078 | 2545 | 592 | 120 | 356 | 132 | 0 | 0 | 83.68
24:00 | 0 | 0 | 0 | 0 | 300 | 103 | 0 | 276 | 302 |  | 0 | 220 | 260 | 0 | 0 | 0 | 280 | 0 | 0 | 89 | 0 | 115 | 0 | 0 | 0 | 0 | 17 | 0 | 0 | 19 | 25 | 8 | 22 | 12 | 51 | 0 | 60 | 60 | 100 | 0 | 25 | 0 | 0 | 120 | 0 |  | 24 | 0 | 51 | 92 | 97 | 0 | 20 | 42 | 135 | 0 | 0 | 0 | 300 | 181 | 102 | 91 | 26 | 50 | 0 | 43 | 0 | 0 | 43 | 22 | 11 | 33 | 21 | 128 | 208 | 8 | 21 | 0 | 43 | 42 | 50 | 0 | 0 | 160 | 57 | 84 | 0 | 219 | 18 | 0 | 10 | 290 | 16 | 11 | 0 | 0 | 0 | 0 | 193 | 0 | 0 | 0 | 0 | 85 | 100 | 366 | 115 | 105 | 105 | 0 | 0 | 35 | 110 | 17 | 105 | 30 | 400 | 0 | 0 | 54 | 111 | 0 | 17 | 0 |  | 805 | 0 | 350 | 0 | 0 | 0 | 0 | 0 | 0 | 0 | 0 | 0 | 34 | 0 | 0 | 70 | 0 | 50 | 0 | 54 | 0 | 0 | 22 | 52 | 28 | 22 | 0 | 11 | 72 | 0 | 150 | 0 | 0 | 0 | 0 | 158 | 0 | 76 | 70 | 175 | 0 | 323 | 105 | 0 | 35 | 0 | 113 | 0 | 0 | 113 | 370 | 220 | 0 | 126 | 0 |  | 7161 | 3604 | 10765 | 4327 | 805 | 1971 | 2502 | 592 | 120 | 320 | 128 | 0 | 0 | 83.7
KWH | 0 | 0 | 0 | 0 | 7154991 | 2052227 | 0 | 5357570 | 7654000 |  | 0 | 5519750 | 6404538 | 0 | 0 | 22914 | 7175167 | 0 | 0 | 1252541 | 14400 | 946080 | 11317 | 0 | 0 | 0 | 350280 | 55194 | 249809 | 307584 | 600000 | 229140 | 676400 | 565100 | 481445 | 0 | 1388105 | 1444000 | 2400000 | 0 | 257725 | 0 | 0 | 2803530 | 0 |  | 167520 | 0 | 432970 | 1721880 | 781440 | 57600 | 459072 | 958080 | 2708764 | 0 | 0 | 1067400 | 7102000 | 4449000 | 869818 | 2091290 | 588312 | 1148640 | 0 | 821556 | 0 | 199256 | 400349 | 512064 | 223560 | 801300 | 426340 | 2569920 | 4830880 | 175680 | 471708 | 9600 | 1030000 | 799200 | 885000 | 0 | 0 | 3641000 | 1134144 | 1359360 | 0 | 4560050 | 396000 | 0 | 255600 | 7039000 | 420912 | 198048 | 0 | 250909 | 0 | 0 | 1968000 | 0 | 61920 | 72090 | 43200 | 1353600 | 51784 | 8798000 | 2426400 | 1302000 | 1636763 | 29400 | 145527 | 356843 | 1204358 | 1264260 | 1925280 | 274560 | 9188000 | 30720 | 192410 | 912960 | 2544218 | 0 | 600120 | 86361 |  | 19961454 | 0 | 8394336 | 0 | 0 | 62963 | 0 | 0 | 82080 | 0 | 0 | 0 | 659304 | 216288 | 0 | 194000 | 0 | 545744 | 17049 | 462400 | 0 | 0 | 226664 | 894240 | 283380 | 511200 | 0 | 205488 | 1756364 | 0 | 3682200 | 0 | 0 | 0 | 0 | 3946664 | 0 | 1388188 | 730560 | 4576109 | 0 | 8336455 | 1205280 | 0 | 305568 | 73152 | 1047225 | 0 | 39435 | 1103136 | 8791400 | 4987445 | 0 | 1190400 | 15840 |  | 149857803 | 75892011 | 225749814 | 100483123 | 19961454 | 44445623 | 37523903 | 14229964 | 2832105 | 3258586 | 2569920 | 445136 | 0
Fuel Cost | 0 | 0 | 0 | 0 | 7942040.01 | 2708939.64 | 0 | 5411145.7 | 7883620 |  | 0 | 6016527.5 | 7109037.18 | 0 | 0 | 193852.44 | 7462173.68 | 0 | 0 | 9431633.73 | 131328 | 9309427.2 | 104342.74 | 0 | 0 | 0 | 2557044 | 426649.62 | 2463116.74 | 230688 | 450000 | 0 | 0 | 0 | 4655573.15 | 0 | 374788.35 | 389880 | 4344000 | 0 | 2394265.25 | 0 | 0 | 4766001 | 0 |  | 0 | 0 | 4199809 | 16443954 | 6798528 | 456192 | 578430.72 | 2845497.6 | 4008970.72 | 0 | 0 | 789876 | 7102000 | 4093080 | 1122065.22 | 2404983.5 | 664792.56 | 1608096 | 0 | 1404860.76 | 0 | 2012485.6 | 3823332.95 | 650321.28 | 167670 | 1402275 | 319755 | 19274400 | 5120732.8 | 1595174.4 | 599069.16 | 153024 | 1689200 | 1278720 | 1575300 | 0 | 0 | 3786640 | 2234263.68 | 2596377.6 | 0 | 7888886.5 | 867240 | 0 | 521424 | 7109390 | 315684 | 150516.48 | 0 | 1896872.04 | 0 | 0 | 10233600 | 0 | 609292.8 | 842732.1 | 352080 | 14686560 | 365077.2 | 8182140 | 22128768 | 12303900 | 14256205.73 | 0 | 1100184.12 | 3108102.53 | 10586306.82 | 12617314.8 | 16499649.6 | 1828569.6 | 0 | 0 | 0 | 0 | 0 | 0 | 0 | 0 |  | 114977975.04 | 0 | 8814052.8 | 0 | 0 | 872667.18 | 0 | 0 | 861019.2 | 0 | 0 | 0 | 1021921.2 | 2110970.88 | 0 | 397700 | 0 | 5370120.96 | 173217.84 | 4092240 | 0 | 0 | 2196374.16 | 8665185.6 | 2748786 | 981504 | 0 | 155554.416 | 10590874.92 | 0 | 19957524 | 0 | 0 | 0 | 0 | 5209596.48 | 0 | 2082282 | 12426825.6 | 5354047.53 | 0 | 8253090.45 | 12583123.2 | 0 | 2899840.32 | 690554.88 | 8126466 | 0 | 435756.75 | 8152175.04 | 38594246 | 0 | 0 | 0 | 0 |  | 338006447.8 | 288795692.446 | 626802140.246 | 104832247.016 | 114977975.04 | 47730895.97 | 236811648.96 | 69142644.92 | 764668.35 | 31836147.14 | 19274400 | 1431512.85 | 0
Yesterday Day Peak | 0 | 0 | 0 | 0 | 300 | 95 | 0 | 0 | 341 |  | 0 | 220 | 250 | 0 | 0 | 0 | 335 | 0 | 0 | 0 | 0 | 0 | 0 | 0 | 0 | 0 | 0 | 0 | 0 | 0 | 25 | 7 | 25 | 24 | 0 | 0 | 58 | 60 | 100 | 0 | 0 | 0 | 0 | 120 | 0 |  | 0 | 0 | 0 | 82 | 8 | 0 | 20 | 41 | 80 | 0 | 0 | 0 | 275 | 183 | 16 | 91 | 26 | 48 | 0 | 10 | 0 | 0 | 0 | 22 | 11 | 33 | 12 | 86 | 204 | 8 | 21 | 0 | 43 | 22 | 19 | 0 | 0 | 159 | 40 | 10 | 0 | 218 | 18 | 0 | 10 | 300 | 16 | 8 | 0 | 0 | 0 | 0 | 0 | 0 | 0 | 17 | 0 | 0 | 0 | 365 | 63 | 17 | 17 | 4 | 0 | 0 | 0 | 52 | 10 | 0 | 398 | 0 | 11 | 0 | 112 | 0 | 17 | 10 |  | 805 | 0 | 340 | 0 | 0 | 0 | 0 | 0 | 0 | 0 | 0 | 0 | 23 | 0 | 0 | 0 | 0 | 0 | 0 | 0 | 0 | 0 | 0 | 30 | 0 | 22 | 0 | 5 | 74 | 0 | 150 | 0 | 0 | 0 | 0 | 183 | 0 | 12 | 0 | 183 | 0 | 404 | 0 | 0 | 0 | 0 | 0 | 0 | 5 | 0 | 360 | 221 | 0 | 0 | 1 |  | 8011 | DayPeak
Yesterday Evening Peak | 0 | 0 | 0 | 0 | 300 | 102 | 0 | 275 | 302 | 0 | 0 | 220 | 270 | 0 | 0 | 0 | 280 | 0 | 0 | 90 | 0 | 115 | 0 | 0 | 0 | 0 | 35 | 0 | 17 | 10 | 25 | 8 | 22 | 12 | 43 | 0 | 62 | 60 | 100 | 0 | 25 | 0 | 0 | 120 | 0 | 0 | 24 | 0 | 51 | 91 | 97 | 0 | 20 | 42 | 135 | 0 | 0 | 0 | 295 | 184 | 16 | 90 | 26 | 51 | 0 | 43 | 0 | 42 | 34 | 22 | 11 | 33 | 21 | 124 | 205 | 8 | 21 | 0 | 44 | 42 | 53 | 0 | 0 | 162 | 61 | 84 | 0 | 219 | 18 | 0 | 10 | 290 | 16 | 11 | 0 | 0 | 0 | 0 | 185 | 0 | 0 | 0 | 0 | 155 | 140 | 365 | 115 | 105 | 105 | 0 | 0 | 36 | 84 | 17 | 106 | 30 | 394 | 0 | 0 | 108 | 111 | 0 | 17 | 0 |  | 806 | 0 | 350 | 0 | 0 | 0 | 0 | 0 | 20 | 0 | 0 | 0 | 34 | 0 | 0 | 30 | 0 | 50 | 5 | 92 | 0 | 0 | 35 | 52 | 28 | 22 | 0 | 11 | 73 | 0 | 150 | 0 | 0 | 0 | 0 | 155 | 0 | 76 | 100 | 180 | 0 | 347 | 105 | 0 | 35 | 0 | 113 | 0 | 0 | 113 | 370 | 220 | 0 | 126 | 0 |  | 10960 | EvPeak
Forecast for Evening | 0 | 0 | 0 | 0 | 300 | 108 | 0 | 280 | 360 | 0 | 0 | 240 | 300 | 0 | 0 | 55 | 335 | 0 | 0 | 0 | 102 | 150 | 74 | 0 | 0 | 0 | 54 | 55 | 55 | 20 | 25 | 30 | 33 | 33 | 52 | 0 | 65 | 60 | 100 | 0 | 25 | 0 | 0 | 120 | 0 | 0 | 22 |  | 51 | 100 | 97 | 50 | 22 | 40 | 135 | 0 | 0 | 0 | 330 | 210 | 73 | 90 | 26 | 55 | 0 | 43 | 0 | 50 | 43 | 22 | 11 | 33 | 21 | 172 | 210 | 8 | 21 | 0 | 43 | 42 | 51 | 0 | 0 | 163 | 63 | 84 | 0 | 225 | 18 | 0 | 10 | 341 | 16 | 11 | 200 | 270 | 300 | 100 | 200 | 100 | 149 | 0 | 100 | 200 | 150 | 400 | 115 | 100 | 105 | 0 | 300 | 54 | 110 | 17 | 113 | 100 | 400 | 104 | 0 | 162 | 112 | 0 | 17 |  |  | 822 | 0 | 350 | 0 | 0 | 160 | 0 | 0 | 20 | 60 | 0 | 0 | 33 | 110 | 0 | 70 | 0 | 50 | 20 | 95 | 0 | 0 | 31 | 52 | 30 | 22 | 0 | 11 | 74 | 0 | 150 | 10 | 10 | 0 | 0 | 200 | 0 | 76 | 100 | 200 | 0 | 400 | 105 | 200 | 94 | 100 | 113 | 0 | 0 | 113 | 622 | 220 |  | 110
Forecast for Day | 0 | 0 | 0 | 0 | 300 | 108 | 0 | 280 | 360 | 0 | 0 | 240 | 300 | 0 | 0 | 55 | 335 | 0 | 0 | 0 | 100 | 150 | 74 | 0 | 0 | 0 | 54 | 55 | 55 | 20 | 25 | 30 | 33 | 33 | 52 | 0 | 65 | 60 | 100 | 0 | 25 | 0 | 0 | 120 | 0 | 0 | 22 |  | 51 | 100 | 50 | 50 | 22 | 40 | 120 | 0 | 0 | 0 | 320 | 210 | 73 | 90 | 26 | 55 | 0 | 43 | 0 | 50 | 43 | 22 | 11 | 33 | 21 | 148 | 210 | 8 | 21 | 1.6 | 43 | 42 | 51 | 0 | 0 | 163 | 62 | 84 | 0 | 225 | 18 | 0 | 10 | 341 | 16 | 11 | 100 | 270 | 100 | 100 | 175 | 50 | 149 | 20 | 100 | 170 | 150 | 400 | 115 | 100 | 105 | 5 | 200 | 54 | 110 | 17 | 113 | 100 | 400 | 92 | 50 | 162 | 112 | 0 | 17 | 30 |  | 627 | 0 | 350 | 0 | 0 | 0 | 0 | 0 | 0 | 0 | 0 | 0 | 33 | 110 | 0 | 70 | 0 | 50 | 20 | 95 | 0 | 0 | 31 | 52 | 0 | 22 | 0 | 11 | 74 | 0 | 150 | 0 | 0 | 0 | 0 | 200 | 0 | 76 | 50 | 200 | 0 | 400 | 105 | 100 | 94 | 100 | 113 | 0 | 8 | 113 | 622 | 220 |  | 110 | 6
Generation at 08:00(Today) | 0 | 0 | 0 | 0 | 300 | 20 | 0 | 276 | 302 | 0 | 0 | 240 | 270 | 0 | 0 | 0 | 250 | 0 | 0 | 0 | 0 | 0 | 0 | 0 | 0 | 0 | 0 | 0 | 0 | 0 | 25 | 6 | 22 |  | 0 | 0 | 65 | 60 | 100 | 0 | 0 | 0 | 0 | 120 | 0 | 0 | 0 | 0 | 0 | 10 | 12 | 0 | 20 | 42 | 90 | 0 | 0 | 0 | 285 | 181 | 73 | 91 | 26 | 5 | 0 | 5 | 0 | 0 | 0 | 22 | 11 | 33 | 17 | 80 | 206 | 8 | 0 | 1 | 43 | 42 | 5 | 0 | 0 | 162 | 40 | 5 | 0 | 206 | 0 | 0 | 0 | 290 | 0 | 0 | 0 | 0 | 0 | 0 | 0 | 0 | 0 | 5 | 0 | 0 | 0 | 343 | 75 | 0 | 0 | 3 | 0 | 0 | 0 | 17 | 0 | 0 | 365 | 0 | 29 | 0 | 17 | 0 | 17 | 5 | 0 | 615 | 0 | 350 | 0 | 0 | 0 | 0 | 0 | 0 | 0 | 0 | 0 | 25 | 0 | 0 | 70 | 0 | 0 | 0 | 0 | 0 | 0 | 0 | 0 | 0 | 5 | 0 | 5 | 72 | 0 | 149 | 0 | 0 | 0 | 0 | 157 | 0 | 12 | 0 | 175 | 0 | 325 | 0 | 0 | 0 | 0 | 0 | 0 | 2 | 0 | 350 | 186 | 0 | 0 | 0 | 0
199
| Minimum Generation |  | 7624 | 9:00
| Highest Generation |  | 11271 | 1:00
| Day Peak Generation |  | 8011 | 12:00
| Evening Peak Generation |  | 10960 | 21:00
| HVDC Max Flow |  | 816 | 1:00
| HVDC EvPeak Flow |  | 806 | 21:00
| Load factor L.F |  | 83.46%

## P1
POWER GRID COMPANY OF BANGLADESH LTD.
|  |  | NATIONAL LOAD DESPATCH CENTER |  |  |  |  | QF-LDC-08
|  |  | DAILY REPORT |  |  |  |  | Page -1
[6 empty] | Reporting Date : | 2021-07-21
Till now the maximum generation is : - |  |  | 13792 | 20:00 | Hrs on | 2021-04-27
The Summary of Yesterday's |  | 2021-07-20 | Generation & Demand |  | Today's Actual Min Gen. & Probable Gen. & Demand
Day Peak Generation : |  | 8011 | MW Hour : | 12:00 | Min. Gen. at | 8:00 | 7441 | MW
Evening Peak Generation : |  | 10960 | MW Hour : | 21:00 | Available Max Generation : |  | 14844 | MW
E.P. Demand (at gen end) : |  | 10960 | MW Hour : | 21:00 | Max Demand (Evening) : |  | 11500 | MW
Maximum Generation : |  | 11271 | MW Hour : | 1:00 | Reserve(Generation end) |  | 3344 | MW
Total Gen. (MKWH) : |  | 225.7498 | System Load Factor : | 83.46% | Load Shed : |  | 0 | MW
EXPORT / IMPORT THROUGH EAST-WEST INTERCONNECTOR
Export from East grid to West grid :- Maximum |  |  | -472 | MW at | 1:00 | Energy |  | MKWHR.
Import from West grid to East grid :- Maximum |  |  | - | MW at | - | Energy | - | MKWHR.
| Water Level of Kaptai Lake at 6:00 A M on |  | 2021-07-21
Actual : | 83.82 | Ft.(MSL) , | Rule curve : | 87.2 | Ft.( MSL )
Gas Consumed : | Total = | 1144.79 | MMCFD. | Oil Consumed (PDB) :
[6 empty] | HSD : |  | Liter
[6 empty] | FO : |  | Liter
Cost of the Consumed Fuel (PDB+Pvt) : |  | Gas : | 152563142.986
: |  | Coal : | 69142644.92 | Oil : | 268647796.1 | Total : | 490353584.006
Load Shedding & Other Information
Area | Yesterday |  |  |  | Today
|  |  | Estimated Demand (S/S end) |  | Estimated Shedding (S/S end) |  | Rates of Shedding
| MW |  | MW |  |  | MW | (On Estimated Demand)
Dhaka | 0 | 0:00 | 4066.2104 |  |  | 0 | 0%
Chittagong Area | 0 | 0:00 | 1383.594 |  |  | 0 | 0%
Khulna Area | 0 | 0:00 | 1239.8072 |  |  | 0 | 0%
Rajshahi Area | 0 | 0:00 | 1120.3246 |  |  | 0 | 0%
Cumilla Area | 0 | 0:00 | 1012.3912 |  |  | 0 | 0%
Mymensingh Area | 0 | 0:00 | 816.966 |  |  | 0 | 0%
Sylhet Area | 0 | 0:00 | 455.7038 |  |  | 0 | 0%
Barisal Area | 0 | 0:00 | 210.3176 |  |  | 0 | 0%
Rangpur Area | 0 | 0:00 | 630.0901 |  |  | 0 | 0%
Total | 0 |  | 10935.4049 |  |  | 0
Information of the Generating Units under shut down.
| Planned Shut- Down |  |  | Forced Shut- Down
1) Barapukuria ST: Unit-2
2) Ghorasal-4 & 5
3) Ashuganj-4
4) Kaptai-2
5) Raozan #2
6) Bhola 225 MW
7)Baghabari-71 MW
Additional Information of Machines, lines, Interruption / Forced Load shed etc.
a) Haripur EGCB 412 MW CCPP tripped at 09:26 due to problem with gas booster and GT was synchronized
at 12:45 and ST was switched on at 14:14.
b) Sherpur 132/33 kV T-1 transformer was under shut down from 08:26 to 10:22 for R/H maintenance at |  |  |  |  | About 10 MW power interruption occurred under Sherpur S/S area
33 kV PBS feeder. |  |  |  |  | from 08:26 to 10:22..
c) Mymensingh 132/33 kV T-2 transformer was under shut down from 10:48 to 00:32(21/7/2021) for Y,LT
bushing clamp temperature high.
d) Keraniganj 132/33 kV T-1 transformer & 33 kV Bus was under shut down from 13:49 to 15:37 for R/H |  |  |  |  | About 5 MW power interruption occurred under Keraniganj S/S area
maintenance at R,LT Bus isolator. |  |  |  |  | from 08:26 to 10:22..
e) Rajshahi-Natore 132 kV Ckt-2 was switched on at 13:42.
f) Barapukuria 132/33 kV T-3 transformer tripped at 14:25 from both end showing L/O at 132 kV side and E/F,
O/C at 33 kV side due to 33 kV Bornomala feeder fault and was switched on at 15:-3.
g) Baghabari 100 MW was synchronized at 20:57.
h) Barishal(S)-Barishal(N) 132 kV Ckt-2 was under shut down from 22:42 to 23:27 for C/M.
i) Mymensingh 132/33 kV T-2 transformer was under shut down from 10:48 to 00:32(21/7/2021) for C/M.

## P2
EVENING PEAK GENERATION AND DAY LONG ENERGY DATA OF POWER STATIONS
| Date : | 2021-07-20 | [5 empty] | Page -2
Sl. |  |  |  |  | Present | Peak | Energy
No. | Name of the Power Stations |  | Producer | Installed Capacity | Capacity | Hour | Generated | Remarks
Generation
|  |  |  | Unit No. X Capacity | MW | MW | KWH
1 | Ghorasal Repowered CCPP:Unit-3 (GT |  | PDB | 1*260 | 260 | 0 | 0 | Gas shortage
2 | Ghorasal Repowered CCPP Unit-4 |  | PDB | 1*210 | 180 | 0 | 0 | Under maint.
| Ghorasal TPP Unit-5 |  | PDB | 1*210 | 190 | 0 | 0 | Under maint.
3 | Ghorasal 365 MW CCPP Unit-7 |  | PDB | 1*243+1*122 | 365 | 300 | 7154991 | Machine problem
| Ghorashal 78.5 MW PP(MAX) |  | QRPP | 2*40 | 0 | 0 | 0 | Contract Expired
4 | Ghorashal 108MW PP (Regent) |  | IPP | 34*3.35 | 108 | 102 | 2052227
5 | Haripur GTPP |  | SBU, PDB | 2*32 | 20 | 0 | 0 | Under maint.
6 | Haripur 412 MW CCPP |  | EGCB | 1*273+1*139 | 412 | 275 | 5357570 | Gas shortage
7 | Haripur 360MW CCPP(HPL) |  | IPP | 1*235+1*125 | 360 | 302 | 7654000
8 | Meghnaghat 450 MW CCPP(MPL) |  | IPP | 2*150+1*150 | 450 | 220 | 5519750 | Gas shortage
9 | Meghnaghat 100 MW(IEL) |  | QRPP | 12*8.9 | 0 | 0 | 0 | Contract Expired
10 | Meghnaghat CCPP(Summit) |  | IPP | 2*110+1*110 | 305 | 270 | 6404538 | FGMO
11 | Madanganj 102 PP(Summit) |  | QRPP | 6*17 | 0 | 0 | 0 | Contract Expired
12 | Madanganj-55 MW PP(Summit) |  | (IPP) | 3*17.08+1*11.3 | 55 | 0 | 22914 | Reserve.
13 | Keraniganj 100 MW PP (Powerpac) |  | QRPP | 8*13.45 | 100 | 0 | 11317 | Reserve.
14 | Narshingdi 22 MW PP (Doreen) |  | SIPP, REB | 8*2.90 | 22 | 10 | 307584 | Engine problem
15 | 210 MW Siddhirgonj TPP |  | PDB | 1*210 | 115 | 0 | 0 | Under maint.
16 | Siddhirgonj 2*120 MW GTPP |  | EGCB | 2*105 | 210 | 0 | 0 | Gas shortage
17 | Siddhirganj 100 PP(Dutch Bangla) |  | QRPP | 12*8.9 | 100 | 90 | 1252541 | Engine problem
18 | Siddhirganj 335 MW CCPP |  | EGCB | 1*217+118 | 335 | 280 | 7175167
19 | Gagnagar 102 MW PP (Digital Power) |  | IPP | 12*8.924 | 102 | 0 | 14400 | Reserve.
20 | Katpotti 52 MW PP (Sinha) |  | IPP | 7*7.9 | 51 | 0 | 0 | Fuel shortage
21 | Kamalaghat 54 MW PP(Banco Energy) |  | IPP | 3*18 | 54 | 35 | 350280 | Low demand
22 | Kodda 150MW PP |  | BPDB-RPCL | 9*17.06 | 149 | 115 | 946080 | High voltage
23 | Manikganj 55 MW PP (Northern) |  | IPP | 3*19.3 | 55 | 0 | 55194 | Reserve.
24 | Nababganj 55 MW PP (Southern power ) |  | IPP | 3*19.3 | 55 | 17 | 249809 | Low demand
25 | Bosila 108MW PP(CLC) |  | IPP | 12*8.775+1*3.5 | 108 | 0 | 0 | Fuel shortage
26 | Summit Power,(Madhabdi+Ashulia) |  | SIPP,REB | 3*3.67+4*8.73 | 80 | 33 | 829140 | Engine problem
27 | Maona 33 MW PP(Summit) |  | SIPP,REB | 4*8.73 | 33 | 22 | 676400 | Engine problem
28 | Rupganj 33 MW PP(Summit) |  | SIPP,REB | 4*8.73 | 33 | 12 | 565100 | Engine problem
29 | Gazipur 52 MW PP |  | IPP | 6*8.9 | 52 | 43 | 481445 | Engine problem
30 | Tongi 80 MW GTPP |  | PDB | 1* 105 | 105 | 0 | 0 | Under maint.
31 | Kodda 300 MW PP Unit-2 (Summit) |  | IPP | 18*17.076 | 300 | 0 | 250909 | Reserve.
32 | Keranigonj 300 MW PP (APR) |  | IPP | 256*1.4 | 300 | 0 | 0 | Reserve.
33 | Bramhangoan 100 MW PP (Aggreko) |  | IPP | 100 | 100 | 0 | 0 | Reserve.
34 | Aurahati 100MW PP (Aggreko) |  | IPP | 0.85*23+0.95*91 | 100 | 0 | 0 | Reserve.
35 | Kodda 149 MW PP Unit-1 (Summit) |  | IPP | 149 | 149 | 0 | 61920 | Reserve.
36 | Gazipur 100 MW PP |  | RPCL | 100 MW | 105 | 105 | 1302000
37 | Meghnaghat 104 MW PP (OPCL) |  | IPP | 18.5*6 | 104 | 0 | 30720 | Reserve.
38 | Manikgonj 162MW PP(MPGL) |  | IPP | 9*18 | 162 | 108 | 912960 | Low demand
39 | Spectra Solar Plant Ltd. |  | IPP | 35 | 35 | 0 | 86361
| Dhaka area Total |  |  |  | 5819 | 2339 | 49725317
40 | Chattogram TPP-1 |  | PDB | 1*210 | 180 | 100 | 2400000 | Gas shortage
| Chattogram TPP-2 |  | PDB | 1*210 | 180 | 0 | 0 | Gas shortage
41 | Raozan 25 MW PP |  | IPP | 3*8.9 | 25 | 25 | 257725
42 | Teknaf 20MW PP (Solartech) |  | Teknaf Solartech Energy Ltd. | 20 | 20 | 0 | 72090
43 | Patenga 50MW PP (Baraka) |  | IPP | 8*6.98 | 50 | 0 | 57600 | Reserve.
44 | Kaptai Hydro: Unit-1,2,3,4, 5 |  | PDB | 2*40+3*50 | 230 | 122 | 2832105 | Low water level & Unit-2 under maint
45 | Sikalbaha 225MW |  | PDB | 1*150+1*175 | 225 | 0 | 0 | Under maint.
46 | Sikalbaha Peaking GT |  | PDB | 1*150 | 150 | 120 | 2803530
47 | Sikalbaha 105 MW PP (Baraka Sikalbaha) |  | IPP | 105 MW | 105 | 105 | 1636763
48 | Hathazari 100 MW peaking PP |  | PDB | 11*8.9 | 98 | 0 | 0 | Under S/D
49 | Dohazari -Kalaish 100 MW Peaking |  | PDB | 6*17 | 102 | 51 | 432970 | Fuel shortage
50 | Juldah 100 MW Unit-1 (Acorn) |  | QRPP | 8*13.45 | 100 | 91 | 1721880 | Engine problem
51 | Juldah 100 MW PP Unit-3 (Acorn) |  | IPP | 0 | 100 | 0 | 43200 | Reserve.
52 | Barabkunda 22 MW PP (Regent) |  | SIPP, PDB | 8*2.90 | 22 | 20 | 459072
* | Malancha, Ctg. EPZ (United) |  |  | 5*8.73+3*9.34 | 0 | 42 | 958080
53 | Chattogram 108 MW PP (ECPV) |  | IPP | 16*7 | 108 | 97 | 781440 | Fuel shortage
54 | Kaptai 7 MW Solar PP |  | PDB | 7.4 MW | 7 | 0 | 29400
55 | Anwara 300 MW PP (United) |  | IPP | 300 MW | 300 | 0 | 145527 | Reserve.
56 | Jodiac Power |  | IPP | 3*18.55+1*3.6 | 54 | 36 | 356843 | Low demand
57 | Karnaphuli Power Ltd. |  | IPP | 110 | 110 | 84 | 1204358 | Low demand
58 | Juldah unit-2 (Acorn) |  | IPP | 8*13.6 | 100 | 30 | 274560 | Low demand
59 | Anlima Energy Ltd. |  | IPP | 6*21.2 | 116 | 111 | 2544218 | Engine problem
| Chattogram area Total |  |  |  | 2382 | 1034 | 19011361
60 | Ashuganj TPP Unit- 3 |  | APSCL | 1*150 | 135 | 135 | 2708764 | Gas shortage
| Ashuganj TPP Unit- 4 |  | APSCL | 1*150 | 129 | 0 | 0 | Gas shortage
| Ashuganj TPP Unit- 5 |  | APSCL | 1*150 | 134 | 0 | 0 | Under maint.
61 | Ashuganj 225 MW CCPP |  | APSCL | 1*142+1*75 | 221 | 184 | 4449000 | FGMO
62 | Ashuganj 450 MW CCPP(North) |  | APSCL | 1*360 | 360 | 0 | 1067400 | Under maint.
63 | Ashuganj 450 MW CCPP(South) |  | APSCL | 1*360 | 360 | 295 | 7102000 | FGMO
64 | Ashuganj 50 MW PP |  | APSCL | 14*3.968 | 45 | 26 | 588312 | Engine problem
65 | Ashuganj 55 MW PP (Precision) |  | RPP | 15*4 | 55 | 51 | 1148640
66 | Ashuganj 195MW PP (APSCL-United) |  | IPP | 20*9.73+1*16 | 195 | 16 | 869818 | Gas shortage
67 | Ashuganj 51 MW PP (Midland) |  | IPP | 6*9.34 | 51 | 43 | 821556 | Engine problem
68 | Ashuganj 150MW PP (Midland) |  | IPP | 23*7.015 | 150 | 140 | 51784 | Engine problem
69 | Titas 50 MW Peaking PP |  | PDB | 6*8.92 | 52 | 42 | 199256 | Engine problem
70 | Chandpur 150 MW CCPP |  | PDB | 1*106+1*57 | 163 | 90 | 2091290 | Machine problem
71 | Chandpur 200MW (Desh energy) |  | IPP | 0 | 200 | 155 | 1353600 | High voltage
72 | Feni 22MW PP (Doreen) |  | SIPP, PDB | 8*2.90 | 22 | 22 | 512064
73 | Feni 11 MW PP (Doreen) |  | SIPP, REB | 4*2.90 | 11 | 11 | 223560
** | Impoprt (Tripura) |  | Imported power | 0 | 160 | 124 | 2569920
74 | Jangalia 33MW PP (Summit) |  | SIPP, PDB | 4*8.73 | 33 | 33 | 801300
75 | Jangalia 52 MW PP (Lakdanavi) |  | IPP | 6*8.92 | 52 | 34 | 400349 | Engine problem
76 | Cumilla 25 MW PP (Summit) |  | SIPP, PDB | 3*3.67+2*6.97 | 25 | 21 | 426340
77 | Daudkandi 200 MW PP (B.Trac) |  | IPP | 154*1.4 | 200 | 0 | 0 | Reserve.
78 | Feni Lanka Power |  | IPP | 7*18.415+1*9.78 | 114 | 17 | 1264260 | Fuel shortage
79 | Chowmuhani 113 MW |  | IPP | 12*9.78+2*3.1 | 113 | 106 | 1925280 | Engine problem
80 | Bhairob 54.5 MW |  | IPP | 3*18.2 | 54 | 17 | 600120 | 33 kV feeder fault.
| Cumilla Area Total |  |  |  | 3034 | 1562 | 31174613
81 | RPCL 210MW CCPP |  | IPP | 4*35+1*70 | 202 | 205 | 4830880 | Gas shortage
82 | Tangail 22 MW PP (Doreen) |  | SIPP, PDB | 8*2.90 | 22 | 21 | 471708
83 | Jamalpur 95 MW PP(Powerpac) |  | IPP | 12*8.924 | 95 | 8 | 175680 | Engine problem
84 | Sarishabari 3 MW Solar Plant |  | IPP | 1*3 | 3 | 0 | 9600
85 | Mymensingh 200 MW PP (United) |  | IPP | 200 | 200 | 185 | 1968000 | Engine problem
86 | Jamalpur 115 MW PP (United) |  | IPP | 115 MW | 115 | 115 | 2426400
87 | Sutiakhali 50 MW Solar PP |  | IPP | 50 | 50 | 0 | 192410
88 | Tangail Palli Power Gen 22 MW |  | IPP | 4*6.7 | 22 | 24 | 167520
| Mymensingh Area Total |  |  |  | 709 | 558 | 10242198
89 | Fenchugonj CCPP Phase-1 |  | PDB | 2*32+1*33 | 70 | 44 | 1030000 | Machine problem
90 | Fenchugonj CCPP Phase-2 |  | PDB | 2*35+1*35 | 90 | 42 | 799200 | Machine problem
91 | Kushiara 163 MW CCPP (KP) |  | IPP | 1*109+1*54 | 163 | 0 | 0 | Under maint.
92 | Shajibazar 330 MW CCPP |  | PDB | 3*110 | 330 | 162 | 3641000 | GT-1 under maint
93 | Fenchugonj 51 MW PP (Barakatullah) |  | RPP | 19*2.90 | 51 | 53 | 885000
| Fenchuganj 44MW (Energyprima) |  | RPP | 12*3.3+5*2 | 0 | 0 | 0 | Contract Expired
94 | Hobiganj 11MW PP Cofidence-E |  | SIPP, REB | 4*2.90 | 11 | 11 | 198048
95 | Shahjibazar GTPP Unit- 8 & 9 |  | PDB | 2*35 | 66 | 61 | 1134144
96 | Shahjibazar 86MW PP (Shahjibazar) |  | RPP | 32*2.90 | 86 | 84 | 1359360
97 | Shahjibazar 100 MW GTPP |  | PDB | 1*100 | 100 | 0 | 0 | Under Shut down
98 | Sylhet 225 MW CCPP |  | PDB | 1*142+1*89 | 231 | 219 | 4560050
99 | Sylhet 20 MW GTPP |  | PDB | 1*20 | 20 | 18 | 396000
| Sylhet 50MW PP (EPL) |  | RPP | 27*2 | 0 | 0 | 0 | Contract Expired
100 | Shahjahanulla 25 MW PP |  | SIPP, REB | 3*9.34 | 25 | 16 | 420912 | Engine problem
101 | Bibiana-II 341 MW CCPP (Summit) |  | IPP | 1*222+1*119 | 341 | 290 | 7039000 | FGMO
102 | Bibiyana-III 400 MW CCPP |  | PDB | 400 MW | 400 | 365 | 8798000 | FGMO
103 | Sylhet 10MW PP (Desh) |  | RPP | 6*1.95 | 10 | 10 | 255600
104 | Bibiyana South 400 MW |  | PDB | 400 MW | 383 | 394 | 9188000
| Sylhet Area Total |  |  |  | 2377 | 1769 | 39704314
105 | Bheramara GTPP Unit-3 |  | PDB | 1*20 | 16 | 0 | 0 | Reserve.
** | Bheramara (HVDC ) |  | Imported power | 2*500 | 1000 | 806 | 19961454
106 | Khulna 115 PP MW (KPCL-2) |  | QRPP | 7*17 | 0 | 0 | 0 | Contract Expired
107 | Faridpur 50 MW Peaking PP |  | PDB | 8*6.89 | 54 | 20 | 82080 | Engine problem
108 | Khulna 225 MW CCPP |  | NWPGCL | 1*150+1*75 | 230 | 0 | 62963 | Reserve.
109 | Gopalganj 100 MW Peaking PP |  | PDB | 16*6.98 | 109 | 0 | 0 | Reserve.
110 | Bheramara 410 MW CCPP |  | NWPGCL | 1*278+1*132 | 410 | 350 | 8394336 | Gas shortage
| Noapara 40 MW PP (Khanjahan Ali) |  | QRPP | 5*8.5 | 0 | 0 | 0 | Contract Expired
111 | Noapara 100 MW PP (Bangla Trac) |  | IPP | 70*1.4 | 100 | 100 | 730560
112 | Rupsha 105 MW PP (Orion rupsha) |  | IPP | 6*18.445 | 105 | 105 | 1205280
113 | Madhumati 100 MW PP |  | NWPGCL | 100 MW | 105 | 0 | 73152 | Reserve.
| Khulna Area Total |  |  |  | 2129 | 1381 | 30509825
114 | Barisal 110 MW PP (Summit ) |  | IPP | 7*17.076 | 110 | 0 | 216288 | Reserve.
115 | Bhola 33 MW PP (Venture) |  | RPP | 1*34.50 | 33 | 34 | 659304
116 | Bhola 225 MW CCPP |  | PDB | 2*63+1*68 | 194 | 0 | 0 | Under maint.
117 | Bhola 95 MW PP (Aggreko) |  | QRPP | 96*1.10 | 95 | 76 | 1388188 | Gas shortage
118 | Payra 1320 MW |  | BCPCL | 2*622 | 1244 | 370 | 8791400 | Low demand
119 | Bhola Nutan Biddut BD LTD |  | IPP | 220 | 220 | 220 | 4987445
120 | United Payra Power Ltd. |  | IPP | 8*18.5+1*9.5 | 150 | 126 | 1190400 | Low demand
| Barisal Area Total |  |  |  | 2046 | 826 | 17233025
121 | Baghabari 71 MW GTPP |  | PDB | 1*71 | 71 | 0 | 0 | Gas shortage
| Baghabari 100 MW GTPP |  | PDB | 1*100 | 100 | 30 | 194000 | Gas shortage
122 | Baghabari 50 MW Peaking PP |  | PDB | 6*8.9 | 52 | 50 | 545744
123 | Bera 70 MW Peaking PP |  | PDB | 9*8.29 | 71 | 5 | 17049 | Low demand
124 | Amnura 50 MW PP(Sinha) |  | QRPP | 7*7.79 | 50 | 0 | 0 | Fuel shortage
125 | Katakhali 50 MW PP (Northern) |  | QRPP | 6*8.9 | 50 | 0 | 0 | Fuel shortage
126 | Katakhali 50 MW Peaking PP |  | PDB | 6*8.7 | 50 | 35 | 226664 | Engine problem
127 | Sirajgonj Unit-1 225MW |  | NWPGCL | 1*150+1*75 | 210 | 0 | 0 | Gas shortage
128 | Sirajgonj Unit-2 225MW |  | NWPGCL | 1*150+1*75 | 220 | 155 | 3946664 | Gas shortage
129 | Sirajgonj Unit-3 225MW |  | NWPGCL | 1*141 | 220 | 180 | 4576109 | Gas shortage
130 | Sirajgonj 400 MW CCPP Unit-4 |  | SNWPGCL | 1*282+1*132 | 414 | 347 | 8336455 | FGMO
131 | Santahar 50 MW Peaking PP |  | PDB | 6*8.7 | 50 | 28 | 283380 | Engine problem
132 | Bogra 22 MW PP (GBB) |  | RPP | 6*4 | 22 | 22 | 511200
133 | Bogura 20 MW PP (Energyprima) |  | RPP | 5*3.3+5*2 | 0 | 0 | 0 | Contract Expired
134 | Ullapara 11 MW PP (Summit) |  | SIPP, REB | 4*2.90 | 11 | 11 | 205488
135 | Natore 52 MW PP (Rajlanka) |  | IPP | 6*8.92 | 52 | 52 | 894240
136 | Chapainawabganj 100 MW Peaking PP |  | PDB | 12*8.924 | 104 | 92 | 462400 | Engine problem
137 | Baghabari 200 MW PP (Paramount) |  | IPP | 200 MW | 200 | 0 | 0 | Reserve.
138 | Bagura 113 MW PP (Confidence)-2 |  | IPP | 113 MW | 113 | 35 | 305568 | Low demand
139 | Confidence Power Bogura Unit-1 113 MW |  | IPP | 6*18.55 | 113 | 113 | 1103136
140 | Sirajgonj 6.55 MW Solar |  | NWPGCL | 1*6 | 6 | 0 | 15840
| Rajshahi Area Total |  |  |  | 2179 | 1155 | 21623937
141 | Barapukuria TPP Unit-1 |  | PDB | 1*125 | 85 | 73 | 1756364
| Barapukuria TPP Unit-2 |  | PDB | 1*125 | 85 | 0 | 0 | Under maint.
142 | Barapukuria 275 MW TPP Unit-3 |  | PDB | 1*275 | 274 | 150 | 3682200 | Coal shortage
143 | Rangpur 20 MW GTPP |  | PDB | 1*20 | 20 | 0 | 0 | Reserve.
144 | Saidpur 20 MW GTPP |  | PDB | 1*20 | 20 | 0 | 0 | Reserve.
145 | Rangpur 113 MW PP (Confidence) |  | IPP | 113 MW | 113 | 113 | 1047225
146 | Sympa Solar Power 8MW |  | IPP | 8 MW | 8 | 0 | 39435
| Rangpur Area Total |  |  |  | 605 | 336 | 6525224
| Total |  |  |  | 21280 | 10960 | 225749814
| Eastern Grid Total |  |  |  | 14321 | 7262 | 149857803
| Western Grid Total |  |  |  | 6959 | 3698 | 75892011
| National Grid Total |  |  |  | 21280 | 10960 | 225749814
*Data collected from respective power station over telephone.
Executive Engineer
Network Operation Division
Page- 3

## P3
POWER GRID COMPANY OF BANGLADESH LTD.
NATIONAL LOAD DESPATCH CENTER
MAXIMUM LOAD SERVED BY DIFFERENT GRID SUB-STATIONS
QF-LDC-09
Date: | 2021-07-20
(a) ENTIRE EASTERN GRID : |  | 6639 | MW | (b) ENTIRE WESTERN GRID : |  | 3772 | MW
i) Dhaka area |  | 2949 | MW | i) Khulna area |  | 1440 | MW
ii) Chittagong area |  | 1020 | MW | ii) Rajshahi area |  | 1154 | MW
iii) Comilla area |  | 1177 | MW | iii) Barisal area |  | 376 | MW
iv) Mymensingh area |  | 1002 | MW | iv) Rangpur area |  | 802 | MW
v) Sylhet area |  | 491 | MW
| SYSTEM TOTAL DEMAND ( a + b ) = |  | 10411 | MW
MAXIMUM LOAD SERVED BY DIFFERENT SUB-STATIONS
Sub-station | Load (MW) | Hour | Sub-station | Load (MW) | Hour | Sub-station | Load (MW) | Hour
Siddhirganj | 82 | 1:00 | Kishoreganj | 146 | 20:00 | Jessore | 110 | 21:00
Munsiganj | 90 | 22:00 | Netrokona | 129 | 21:00 | Benapol | 54 | 21:00
Sonargaon | 51 | 1:00 | Jamalpur | 154 | 22:00 | Jhenida | 104 | 19:30
Shyampur | 136 | 1:00 | Sherpur | 130 | 19:30 | Bottail | 118 | 1:00
Bhulta | 129 | 1:00 | Srimongal | 53 | 21:00 | G.K Project | 52 | 1:00
Madanganj | 30 | 9:00 | Shahjibazar | 109 | 1:00 | Faridpur | 140 | 21:00
Shitalakhya | 69 | 1:00 | Fenchuganj | 48 | 21:00 | Rajbari | 49 | 19:30
Rahim steel | 8 | 0:00 | Kulawara | 49 | 19:30 | Madaripur | 102 | 21:00
Matuail | 32 | 0:00 | Sylhet | 110 | 19:00 | Sariatpur | 72 | 23:00
Ghorasal | 62 | 0:00 | Chatak | 32 | 22:00 | Gopalganj | 94 | 21:00
Narsingdi | 143 | 0:00 | Sunamganj | 52 | 22:00 | Bagerhat | 99 | 1:00
Haripur (SBU) | 62 | 2:00 | Biani Bazar | 70 | 21:00 | Mongla | 30 | 1:00
Sreenagar | 41 | 21:00 | Comilla (S) | 132 | 23:00 | Satkhira | 106 | 1:00
Ullon | 48 | 0:00 | Comilla(N) | 121 | 1:00 | Gallamari | 38 | 1:00
Hasnabad | 69 | 1:00 | Chandpur | 84 | 1:00 | Magura | 54 | 21:00
Magbazar | 72 | 14:00 | Feni | 124 | 23:00 | Norail | 42 | 19:30
Maniknagar | 52 | 19:00 | Chowmuhani | 224 | 1:00 | Chuadanga | 90 | 1:00
Bangabhaban | 4 | 10:00 | Ashuganj | 40 | 22:00 | Borguna | 18 | 1:00
Motijheel | 13 | 13:00 | Daudkandi | 132 | 21:00 | Barisal(N) | 48 | 23:00
Narinda | 40 | 23:00 | B.Baria | 171 | 22:00 | Barisal (S) | 108 | 1:00
Kazla | 53 | 19:00 | Ramganj | 94 | 23:00 | Patuakhali | 124 | 1:00
Dhanmondi | 111 | 19:00 | Chaddagram | 45 | 22:00 | Bhandaria | 56 | 1:00
Lalbag | 52 | 1:00 | PHP | 3 | 4:00 | Borhan Uddin | 47 | 21:00
Madartek | 67 | 0:00 | Kochua | 70 | 22:00 | Ishurdi | 52 | 1:00
Dhaka University | 17 | 13:00 | Madunaghat | 58 | 15:00 | Ruppur Paromanobik | 2 | 1:00
Aftabnagar | 9 | 22:00 | Hathazari | 82 | 19:00 | Natore | 116 | 1:00
Fatullah | 36 | 1:00 | Khulshi | 147 | 15:00 | Bogra | 143 | 1:00
Nawabganj | 50 | 0:00 | Halishahar | 62 | 18:30 | Noagaon | 104 | 1:00
Keraniganj | 50 | 23:00 | Baraulia | 126 | 1:00 | Rajshahi | 138 | 23:00
Mirpur | 98 | 19:00 | Sikalbaha | 28 | 0:00 | Rajshahi New | 14 | 1:00
Kalyanpur | 99 | 19:30 | Dohazari | 88 | 19:00 | C.Nawabganj | 54 | 21:00
Gulshan | 64 | 21:00 | Cox'sbazar | 98 | 22:00 | Amnura | 48 | 21:00
Uttara | 71 | 19:30 | Chandraghona | 30 | 19:00 | Pabna | 92 | 1:00
Uttara New | 7 | 1:00 | Kaptai | 4 | 19:00 | Shahjadpur | 82 | 1:00
Kamrangirchar | 61 | 1:00 | A. Khaer Stl. | 3 | 7:00 | Serajganj | 88 | 21:00
Savar | 96 | 21:00 | Bakulia | 89 | 19:30 | Niyamatpur | 73 | 23:00
Bhasantec | 106 | 19:30 | Julda | 20 | 1:00 | Joypurhat | 54 | 23:00
Agargaon | 59 | 23:00 | TK chemical | 30 | 21:00 | Sherpur(Bogura) | 46 | 1:00
Satmosjid | 86 | 24:00 | Modern Steel | 0 | #N/A | Mohastangor | 66 | 23:00
Tongi | 77 | 19:00 | Shahmirpur | 28 | 1:00 | Bhangura | 20 | 19:30
Kabirpur | 198 | 6:00 | Khagrachhari | 28 | 8:00 | Rangpur | 135 | 20:00
Basundhara | 174 | 19:30 | Matarbari | 40.5 | 22:00 | Lalmonirhat | 46 | 20:00
Manikganj | 70 | 22:00 | Baroiar Hat | 44 | 7:00 | Saidpur | 95 | 19:30
Joydevpur | 99 | 1:00 | Rangamati | 12 | 19:00 | Purbasadipur | 100 | 1:00
New Tongi | 57 | 1:00 | Abul Khair 230 | 124 | 16:00 | Thakurgaon | 86 | 20:00
Kodda | 157 | 1:00 | BSRM | 152 | 2:00 | Palashbari | 119 | 19:30
Dhamrai | 78 | 22:00 | GPH Ispat | 83 | 1:00 | Barapukuria | 51 | 1:00
Rajendrapur | 72 | 1:00 | Agrabad | 65 | 19:00 | Panchagar | 53 | 20:00
Valuka | 96 | 1:00 | Goalpara | 24 | 1:00 | Joldhaka | 61 | 24:00
Tangail | 198 | 21:00 | Central S/S | 90 | 1:00 | Kurigram | 64 | 20:00
Mymensing | 184 | 1:00 | Noapara | 46 | 20:00 | Mithapukur | 32 | 19:30
Sub Divisional Engineer |  |  | Executive Engineer |  | Superintendent Engineer

## Voltage
e
MAXIMUM & MINIMUM VOLTAGES OF DIFFERENT GRID SUB-STATIONS:
| Date: | 2021-07-20 | [7 empty] | QF-LDC-10
| Sub-Station | Max Voltage | Hour | Min | Hour | Sub-Station | Maxm | Hour | Min | Hour
|  |  |  | Voltage |  |  | Voltage |  | Voltage
| 400 KV | KV | Hour | KV |  |  | KV |  | KV
| Bibiyana | 404 | 4:00 | 398 | 14:00 | Kaliakoir | 394 | 0.33333 | 387 | 0.125
| Bheramara | 405 | 8:00 | 397 | 1:00 | Bhulta | 385 | 0.16667 | 373 | 0.54167
| Ashuganj(N) | 390 | 7:00 | 376 | 13:00 | Gopalganj | 414 | 0.625 | 394 | 0.91667
| Payra | 418 | 7:00 | 407 | 1:00
| 230 KV | KV |  | KV |  | 230 KV | KV |  | KV
| Ghorasal | 230 | 1:00 | 230 | 1:00 | Hathazari | 224 | 22:00 | 214 | 17:00
| Ishurdi | 235 | 8:00 | 225 | 3:00 | Megnaghat | 230 | 8:00 | 228 | 4:00
| Ashuganj | 236 | 1:00 | 232 | 11:00 | Fenchuganj | 238 | 1:00 | 233 | 13:00
| Serajganj | 230 | 18:30 | 225 | 1:00 | Siddhirganj | 231 | 6:00 | 228 | 12:00
| Baghabari | 233 | 18:30 | 226 | 19:30 | Maniknagar | 230 | 6:00 | 226 | 13:00
| Barapukuria | 235 | 18:30 | 228 | 1:00 | Agargaon | 228 | 8:00 | 223 | 13:00
| Bogra | 224 | 14:00 | 215 | 21:00 | Barisal | 245 | 13:00 | 236 | 21:00
| Rajshahi | 234 | 18:30 | 222 | 21:00 | Bhola 225 MW | 245 | 3:00 | 240 | 22:00
| Khulna South | 229 | 10:00 | 205 | 3:00 | AKSML | 228 | 13:00 | 218 | 11:00
| Rampura | 230 | 3:00 | 226 | 14:00 | BSRM | 227 | 8:00 | 217 | 17:00
| Haripur | 229 | 5:00 | 226 | 12:00 | Bibiyana | 239 | 8:00 | 232 | 17:00
| Hasnabad | 230 | 1:00 | 224 | 13:00 | Bhulta | 233 | 1:00 | 227 | 13:00
| Shyampur | 227 | 7:00 | 220 | 13:00 | Ashuganj (S) | 235 | 2:00 | 230 | 13:00
| Aminbazar | 229 | 1:00 | 225 | 2:00 | Kaliakoir | 228 | 18:00 | 225 | 4:00
| Tongi | 230 | 4:00 | 220 | 15:00 | GPH | 226 | 8:00 | 215 | 17:00
| Comilla (N) | 229 | 1:00 | 224 | 10:00
| 132 kV | KV |  | KV |  | 132 kV | KV |  | KV
| Siddhirganj | 135 | 19:00 | 132 | 11:00 | Madanhat | 135 | 0.79167 | 130 | 0.54167
| Munsiganj | 136 | 19:30 | 130 | 13:00 | Hathazari | 133 | 0.91667 | 128 | 0.70833
| Sonargaon | 133 | 20:00 | 130 | 8:00 | Khulshi | 132 | 0.83333 | 125 | 0.70833
| Shyampur | 137 | 8:00 | 134 | 13:00 | Halishahar | 134 | 0.8125 | 124 | 0.70833
| Bhulta | 129 | 4:00 | 127 | 1:00 | Baraulia | 133 | 0.83333 | 125 | 0.70833
| Madanganj | 134 | 19:30 | 130 | 11:00 | Sikalbaha | 136 | 0.875 | 125 | 0.70833
| Shitalakhya | 141 | 18:30 | 137 | 13:00 | Dohazari | 130 | 0.29167 | 122 | 0.70833
| Rahim steal | 135 | 7:00 | 132 | 11:00 | Cox'sbazar | 124 | 0.29167 | 112 | 0.041667
| Matuail | 135 | 19:00 | 132 | 11:00 | Chandraghona | 134 | 0.33333 | 129 | 0.70833
| Ghorasal | 138 | 1:00 | 138 | 1:00 | Kaptai | 132 | 0.041667 | 130 | 0.125
| Narsinghdi | 134 | 8:00 | 126 | 22:00 | A. Khaer Stl. | 131 | 0.041667 | 126 | 0.66667
| Haripur (SBU) | 135 | 19:30 | 132 | 10:00 | Bakulia | 133 | 0.8125 | 125 | 0.70833
| Sreenagar | 130 | 6:00 | 127 | 13:00 | Julda | 134 | 0.79167 | 127 | 0.54167
| Ullon | 136 | 1:00 | 133 | 10:00 | TK Chemical | 136 | 0.8125 | 126 | 0.70833
| Hasnabad | 140 | 18:00 | 136 | 14:00 | Modern Steel
| Magbazar | 137 | 6:00 | 134 | 13:00 | Shahmirpur | 134 | 0.8125 | 124 | 0.70833
| Maniknagar | 138 | 1:00 | 133 | 21:00 | Khagrachhari | 133 | 0.33333 | 126 | 0.70833
| Bangabhaban | 138 | 1:00 | 133 | 21:00 | Matarbari | 128 | 0.33333 | 114 | 0.70833
| Motijheel | 138 | 1:00 | 133 | 21:00 | Baroiar Hat | 133 | 0.125 | 126 | 0.70833
| Narinda | 138 | 1:00 | 133 | 21:00 | Rangamati | 133 | 8:00 | 128 | 13:00
| Kazla | 138 | 1:00 | 133 | 21:00 | Agrabad | 132 | 8:00 | 124 | 17:00
| Dhanmondi | 135 | 8:00 | 132 | 10:00 | Goalpara S/S | 137 | 7:00 | 125 | 0.125
| Lalbag | 141 | 8:00 | 137 | 13:00 | Khulna Central S/S | 137 | 8:00 | 124 | 0.83333
| Madartek | 136 | 4:00 | 132 | 13:00 | Noapara | 136 | 8:00 | 120 | 0.125
| Dhaka University | 136 | 7:00 | 133 | 11:00 | Jessore | 134 | 8:00 | 117 | 0.83333
| Aftabnagar | 136 | 3:00 | 133 | 13:00 | Benapol | 135 | 0.33333 | 116 | 0.875
| Fatullah | 137 | 18:30 | 134 | 4:00 | Jhenida | 131 | 8:00 | 111 | 0.83333
| Nawabganj | 130 | 6:00 | 126 | 13:00 | Bottail | 134 | 0.33333 | 122 | 0.83333
| Keraniganj | 131 | 8:00 | 128 | 13:00 | G.K Project | 139 | 0.33333 | 133 | 0.083333
| Mirpur | 138 | 19:30 | 133 | 16:00 | Faridpur | 140 | 0.33333 | 130 | 0.91667
| Kalyanpur | 139 | 19:30 | 134 | 4:00 | Rajbari | 139 | 0.29167 | 128 | 0.95833
| Gulshan | 135 | 5:00 | 132 | 13:00 | Madaripur | 142 | 0.29167 | 132 | 0.91667
| Uttara | 138 | 1:00 | 132 | 13:00 | Shariyatpur S/S | 142 | 8:00 | 132 | 0.95833
| Uttara New | 138 | 13:00 | 133 | 13:00 | Gopalganj | 147 | 0.33333 | 134 | 0.91667
| Kamrangirchar | 141 | 1:00 | 138 | 13:00 | Bagerhat | 139 | 1:00 | 120 | 0.83333
| Savar | 133 | 19:30 | 132 | 9:00 | Mongla | 135 | 10:00 | 122 | 0.83333
| Bhasantec | 138 | 8:00 | 134 | 13:00 | Satkhira | 137 | 8:00 | 122 | 20:00
| Agargaon | 138 | 8:00 | 134 | 13:00 | Gallamari | 139 | 0.41667 | 123 | 3:00
| Satmosjid | 138 | 8:00 | 134 | 13:00 | Magura | 130 | 10:00 | 108 | 0.91667
| Tongi | 141 | 19:00 | 135 | 13:00 | Narail | 130 | 0.41667 | 107 | 0.8125
| Kabirpur | 140 | 18:30 | 136 | 11:00 | Chuadanga | 127 | 9:00 | 100 | 0.91667
| Basundhara | 138 | 18:30 | 135 | 13:00 | Borguna | 139 | 6:00 | 134 | 0.54167
| Manikganj | 138 | 19:30 | 135 | 23:00 | Barisal(N) | 142 | 8:00 | 136 | 15:00
| Joydevpur | 139 | 21:00 | 134 | 13:00 | Barisal (S) | 140 | 0.33333 | 133 | 0.95833
| New Tongi | 139 | 19:30 | 135 | 13:00 | Patuakhali(S) | 139 | 0.83333 | 131 | 0.625
| Kodda | 137 | 19:00 | 131 | 13:00 | Bhandaria | 137 | 8/:00 | 128 | 0.875
| Dhamrai | 133 | 19:30 | 130 | 22:00 | Ishurdi | 137 | 8:00 | 131 | 3:00
| Rajendrapur | 135 | 21:00 | 131 | 18:00 | Ruppur Paromanobik | 136 | 3:00 | 131 | 13:00
| Valuka | 126 | 7:00 | 112 | 1:00 | Natore | 133 | 8:00 | 128 | 21:00
| Tangail | 135 | 7:00 | 128 | 1:00 | Bogra | 133 | 19:00 | 127 | 4:00
| Mymensing | 129 | 7:00 | 117 | 1:00 | Noagaon | 129 | 18:30 | 121 | 21:00
| Kishorganj | 130 | 6:00 | 121 | 22:00 | Rajshahi | 131 | 19:00 | 124 | 3:00
| Netrokona | 125 | 6:00 | 112 | 1:00 | Rajshahi New | 132 | 18:30 | 125 | 3:00
| Jamalpur | 132 | 5:00 | 119 | 15:00 | C.Nawabganj | 131 | 18:30 | 122 | 1:00
| Sherpur | 130 | 7:00 | 118 | 16:00 | Amnura | 132 | 18:30 | 121 | 2:00
| Srimongal | 137 | 8:00 | 134 | 21:00 | Pabna | 135 | 18:30 | 129 | 3:00
| Shahjibazar | 135 | 4:00 | 132 | 1:00 | Shahjadpur | 140 | 18:30 | 135 | 1:00
| Fenchuganj | 137 | 8:00 | 134 | 1:00 | Serajganj | 132 | 19:00 | 128 | 1:00
| Khulawara | 135 | 8:00 | 133 | 1:00 | Niyamatpur | 127 | 18:30 | 118 | 1:00
| Sylhet | 134 | 7:00 | 131 | 18:30 | Joypurhat | 129 | 18:30 | 120 | 2:00
| Chatak | 133 | 3:00 | 130 | 21:00 | Sherpur(Bogura) | 133 | 18:30 | 127 | 20:00
| Sunamganj | 131 | 7:00 | 126 | 21:00 | Mohastangor | 131 | 18:30 | 124 | 1:00
| Biani Bazar | 133 | 8:00 | 127 | 24:00 | Bangura | 136 | 13:00 | 130 | 3:00
| Comilla(s) | 130 | 3:00 | 126 | 19:00 | Rangpur | 126 | 17:00 | 116 | 21:00
| Comilla(n) | 137 | 1:00 | 133 | 13:00 | Lalmonirhat | 127 | 14:00 | 116 | 21:00
| Chandpur | 136 | 20:00 | 128 | 15:00 | Saidpur | 130 | 17:00 | 116 | 22:00
| Feni | 134 | 1:00 | 126 | 17:00 | Purbasadipur | 128 | 16:00 | 111 | 1:00
| Chowmuhani | 132 | 9:00 | 128 | 10:00 | Thakurgaon | 128 | 17:00 | 114 | 1:00
| Ashuganj | 138 | 7:00 | 135 | 1:00 | Palashbari | 127 | 14:00 | 120 | 21:00
| Daudkandi | 134 | 7:00 | 129 | 13:00 | Barapukuria | 135 | 18:30 | 128 | 1:00
| B.Baria | 134 | 7:00 | 128 | 22:00 | Panchagar | 128 | 17:00 | 113 | 19:30
| Ramganj | 131 | 1:00 | 123 | 23:00 | Joldhaka | 127 | 0.70833 | 113 | 0.875
| Chaddagram | 135 | 1:00 | 130 | 13:00 | Kurigram | 123 | 0.58333 | 112 | 0.875
| PHP | 134 | 8:00 | 126 | 17:00 | Mithapukur | 129 | 0.77083 | 121 | 0.875
| Kochua | 134 | 1:00 | 129 | 5:00
| Sub Assistant Engineer | [5 empty] | Sub Divisional Engineer
| Network Operation Division | [5 empty] | Network Operation Division |  |  | Page 7 of 7

## L-Curve
Date | 2021-07-20
.
TIME | E-W INT.(Export) | EAST GRID | WEST GRID | TOTAL |  |  | DAILY LOAD CURVE
0:00 | 246 | 7161 | 3604 | 10765 |  |  |  | QF-LDC-11
0:30 | 359 | 7449 | 3569 | 11018 | Date: | 2021-07-20
1:00 | 472 | 7737 | 3534 | 11271
1:30 | 463 | 7560 | 3442.5 | 11002.5
2:00 | 454 | 7383 | 3351 | 10734
2:30 | 448 | 7218.5 | 3278 | 10496.5 | [5 empty] | Gen. at Eve. Peak | 10960 | 10960 MW (21:00 )
3:00 | 442 | 7054 | 3205 | 10259 | [6 empty] | 21:00
3:30 | 424 | 6979.5 | 3182.5 | 10162 | [5 empty] | Gen. at Day Peak | 8011 | 8011 MW (12:00 )
4:00 | 406 | 6905 | 3160 | 10065 | [6 empty] | 12:00
4:30 | 371 | 6713.5 | 3136.5 | 9850 | [5 empty] | Highest Generation | 11271
5:00 | 336 | 6522 | 3113 | 9635 | [6 empty] | 1:00
5:30 | 225 | 6148 | 2933 | 9081
6:00 | 114 | 5774 | 2753 | 8527
6:30 | 126 | 5545.5 | 2752.5 | 8298
7:00 | 138 | 5317 | 2752 | 8069
7:30 | 160 | 5301 | 2635.5 | 7936.5
8:00 | 182 | 5285 | 2519 | 7804
8:30 | 134 | 5218 | 2496 | 7714
9:00 | 86 | 5151 | 2473 | 7624
9:30 | 121 | 5075 | 2562.5 | 7637.5
10:00 | 156 | 4999 | 2652 | 7651
10:30 | 186 | 4995.5 | 2687.5 | 7683
11:00 | 216 | 4992 | 2723 | 7715
11:30 | 179 | 5092.5 | 2770.5 | 7863
12:00 | 142 | 5193 | 2818 | 8011
12:30 | 89 | 5346.5 | 2822.5 | 8169
13:00 | 36 | 5500 | 2827 | 8327
13:30 | 71 | 5590.5 | 2906 | 8496.5
14:00 | 106 | 5681 | 2985 | 8666
14:30 | 69 | 5775.5 | 2924.5 | 8700
15:00 | 32 | 5870 | 2864 | 8734
15:30 | 48 | 5816.5 | 2832.5 | 8649
16:00 | 64 | 5763 | 2801 | 8564
16:30 | 133 | 5595 | 2781.5 | 8376.5
17:00 | 202 | 5427 | 2762 | 8189
17:30 | 198 | 5361.5 | 2736 | 8097.5
18:00 | 194 | 5296 | 2710 | 8006
18:30 | 135 | 5726.5 | 2866 | 8592.5
19:00 | 76 | 6157 | 3022 | 9179
19:30 | 420 | 7160 | 3426 | 10586
20:00 | 404 | 7040 | 3493 | 10533 |  |  |  | Executive Engineer
20:30 | 370 | 7151 | 3595.5 | 10746.5 |  |  |  | Network Operation Division
21:00 | 336 | 7262 | 3698 | 10960
21:30 | 301 | 7245.5 | 3707.5 | 10953
22:00 | 266 | 7229 | 3717 | 10946 |  |  |  |  | Page 6 of 7
22:30 | 236 | 7209 | 3735.5 | 10944.5
23:00 | 206 | 7189 | 3754 | 10943
23:30 | 226 | 7175 | 3679 | 10854
24:00 | 246 | 7161 | 3604 | 10765
10960 MW (21:00 )
8011 MW (12:00 )

## En-Curve
DAILY ENERGY CURVE
Date | 2021-07-20 |  | Energy | 225749814
[11 empty] | 2021-07-20 | [5 empty] | QF-LDC-12
TIME | GAS | HVDC | P.GEN(GAS). | P.GEN(OIL). | COAL | HYDRO | OIL | SHORTAGE | TRIPURA | SOLAR
0:00 | 4327 | 805 | 1971 | 2545 | 592 | 120 | 320 | 0 | 128 | 0
0:30 | 4335 | 810.5 | 1987 | 2796.5 | 549.5 | 120.5 | 313.5 | 0 | 127 | 0 | Date: | 2021-07-20
1:00 | 4343 | 816 | 2003 | 3048 | 507 | 121 | 307 | 0 | 126 | 0
1:30 | 4377.5 | 811 | 1989 | 2817 | 507 | 121 | 257 | 0 | 123 | 0 | [7 empty] | Total Energy | 225.7498 | Total Energy Gen 225.750 MKWHr Energy Not Served 0.000 MKWHr Energy Requirement 225.750 MKWHr
2:00 | 4412 | 806 | 1975 | 2586 | 507 | 121 | 207 | 0 | 120 | 0 | [7 empty] | Energy not Served | 0
2:30 | 4469 | 806 | 1990.5 | 2342 | 507 | 121 | 149 | 0 | 112 | 0 | [7 empty] | Energy Requirement | 225.7498
3:00 | 4526 | 806 | 2006 | 2098 | 507 | 121 | 91 | 0 | 104 | 0
3:30 | 4556 | 806 | 1985 | 1995.5 | 507 | 122 | 82.5 | 0 | 108 | 0 | [6 empty] | Shortage
4:00 | 4586 | 806 | 1964 | 1893 | 507 | 123 | 74 | 0 | 112 | 0
4:30 | 4598.5 | 805.5 | 1956.5 | 1692.5 | 507 | 123 | 58 | 0 | 109 | 0
5:00 | 4611 | 805 | 1949 | 1492 | 507 | 123 | 42 | 0 | 106 | 0
5:30 | 4457.5 | 805.5 | 1776.5 | 1261.5 | 511.5 | 123 | 42 | 0 | 103 | 0.5
6:00 | 4304 | 806 | 1604 | 1031 | 516 | 123 | 42 | 0 | 100 | 1
6:30 | 4118.5 | 805.5 | 1615.5 | 981 | 539.5 | 123.5 | 21 | 0 | 90 | 3.5 |  |  |  |  | Coal
7:00 | 3933 | 805 | 1627 | 931 | 563 | 124 | 0 | 0 | 80 | 6
7:30 | 3901.5 | 805 | 1590 | 872.5 | 553.5 | 124.5 | 0 | 0 | 79 | 10.5 |  |  |  | Oil |  |  |  | ,
8:00 | 3870 | 805 | 1553 | 814 | 544 | 125 | 0 | 0 | 78 | 15
8:30 | 3819.5 | 805.5 | 1555.5 | 773 | 534 | 124.5 | 0 | 0 | 78 | 24
9:00 | 3769 | 806 | 1558 | 732 | 524 | 124 | 0 | 0 | 78 | 33
9:30 | 3775 | 805.5 | 1602.5 | 687 | 534 | 122 | 0 | 0 | 79 | 32.5
10:00 | 3781 | 805 | 1647 | 642 | 544 | 120 | 0 | 0 | 80 | 32
10:30 | 3789 | 805.5 | 1647 | 642.5 | 558.5 | 119 | 0 | 0 | 83 | 38.5
11:00 | 3797 | 806 | 1647 | 643 | 573 | 118 | 0 | 0 | 86 | 45
11:30 | 3854.5 | 805.5 | 1719.5 | 654.5 | 578.5 | 118 | 0 | 0 | 86 | 46.5
12:00 | 3912 | 805 | 1792 | 666 | 584 | 118 | 0 | 0 | 86 | 48
12:30 | 3917 | 805 | 1822.5 | 756 | 604 | 118 | 0 | 0 | 90 | 56.5
13:00 | 3922 | 805 | 1853 | 846 | 624 | 118 | 0 | 0 | 94 | 65
13:30 | 3922 | 805 | 1853 | 846 | 624 | 118 | 0 | 0 | 94 | 65
14:00 | 3922 | 805 | 1853 | 846 | 624 | 118 | 0 | 0 | 94 | 65
14:30 | 3967 | 805 | 1861 | 995.5 | 607 | 118.5 | 16 | 0 | 102 | 58.5
15:00 | 4012 | 805 | 1869 | 1145 | 590 | 119 | 32 | 0 | 110 | 52
15:30 | 4062.5 | 805 | 1865 | 1027 | 581 | 120 | 35 | 0 | 109 | 44.5
16:00 | 4113 | 805 | 1861 | 909 | 572 | 121 | 38 | 0 | 108 | 37
16:30 | 4085 | 805.5 | 1809.5 | 817.5 | 546 | 121 | 54 | 0 | 106 | 32
17:00 | 4057 | 806 | 1758 | 726 | 520 | 121 | 70 | 0 | 104 | 27
17:30 | 4018 | 805.5 | 1727.5 | 717.5 | 520.5 | 121 | 70.5 | 0 | 101 | 16
18:00 | 3979 | 805 | 1697 | 709 | 521 | 121 | 71 | 0 | 98 | 5
18:30 | 4043 | 805 | 1709.5 | 1061.5 | 522.5 | 121.5 | 216 | 0 | 111 | 2.5
19:00 | 4107 | 805 | 1722 | 1414 | 524 | 122 | 361 | 0 | 124 | 0
19:30 | 4149 | 805 | 1838 | 2537 | 575 | 122 | 436 | 0 | 124 | 0
20:00 | 4084 | 805 | 1854 | 2524 | 577 | 122 | 441 | 0 | 126 | 0
20:30 | 4178.5 | 805.5 | 1883 | 2608 | 585 | 122 | 439.5 | 0 | 125 | 0
21:00 | 4273 | 806 | 1912 | 2692 | 593 | 122 | 438 | 0 | 124 | 0
21:30 | 4309 | 805.5 | 1970.5 | 2630.5 | 592.5 | 121.5 | 397.5 | 0 | 126 | 0
22:00 | 4345 | 805 | 2029 | 2569 | 592 | 121 | 357 | 0 | 128 | 0
22:30 | 4329.5 | 805.5 | 2053.5 | 2557 | 592 | 120.5 | 356.5 | 0 | 130 | 0
23:00 | 4314 | 806 | 2078 | 2545 | 592 | 120 | 356 | 0 | 132 | 0
23:30 | 4320.5 | 805.5 | 2024.5 | 2545 | 592 | 120 | 338 | 0 | 130 | 0 | Max Temp. in Dhaka |  | 32.6° C
24:00 | 4327 | 805 | 1971 | 2545 | 592 | 120 | 320 | 0 | 128 | 0
Executive Engineer
Network Operation Division
Page 5 of 7
00:00
00:30
01:00
01:30
02:00
02:30
03:00
03:30
04:00
04:30
05:00
05:30
06:00
06:30
07:00
07:30
08:00
08:30
09:00
09:30
10:00
10:30
11:00
11:30
12:00
12:30
13:00
13:30
14:00
14:30
15:00
15:30
16:00
16:30
17:00
17:30
18:00
18:30
19:00
19:30
20:00
20:30
21:00
21:30
22:00
22:30
23:00
23:30
24:00
GAS
Oil
HVDC
COAL
HYDRO
Total Energy Gen 225.750 MKWHr Energy Not Served 0.000 MKWHr Energy Requirement 225.750 MKWHr
SOLAR
Note on W13: Author:

## Generation
g | 2021-07-20
Si No | Unit | 1:00 | 2:00 | 3:00 | 4:00 | 5:00 | 6:00 | 7:00 | 8:00 | 9:00 | 10:00 | 11:00 | 12:00 | 13:00 | 14:00 | 15:00 | 16:00 | 17:00 | 18:00 | 18:30 | 19:00 | 19:30 | 20:00 | 21:00 | 22:00 | 23:00 | 24:00 | KWH
1 | Karnaphuli Hydro PP Unit-1, 2 & 3 | 61 | 61 | 61 | 63 | 63 | 63 | 64 | 65 | 64 | 60 | 58 | 58 | 58 | 60 | 59 | 61 | 61 | 61 |  | 62 | 62 | 62 | 62 | 61 | 60 | 60 | 1388105
2 | Karnaphuli Hydro PP Unit-4 & 5 | 60 | 60 | 60 | 60 | 60 | 60 | 60 | 60 | 60 | 60 | 60 | 60 | 60 | 60 | 60 | 60 | 60 | 60 |  | 60 | 60 | 60 | 60 | 60 | 60 | 60 | 1444000
3 | Chattogram TPP-1 | 100 | 100 | 100 | 100 | 100 | 100 | 100 | 100 | 100 | 100 | 100 | 100 | 100 | 100 | 100 | 100 | 100 | 100 |  | 100 | 100 | 100 | 100 | 100 | 100 | 100 | 2400000
4 | Chattogram TPP-2
5 | Raozan 25 MW PP | 25 | 25 | [12 empty] | 8 | 8 | 8 | 8 |  | 14 | 25 | 25 | 25 | 25 | 25 | 25 | 257725
| Teknaf 20MW PP (Solartech) | [5 empty] | 0 | 1 | 3 | 6 |  | 7 | 17 | 14 | 13 | 7 | 6 | 4 | 1 | [8 empty] | 72090
6 | Sikalbaha 225MW CCPP (Gas)
7 | Sikalbaha 225MW CCPP(Oil)
8
9 | Sikalbaha 150MW GTPP | 120 | 120 | 120 | 120 | 120 | 120 | 120 | 120 | 100 | 120 | 120 | 120 | 120 | 120 | 120 | 120 | 120 | 120 |  | 120 | 70 | 70 | 120 | 120 | 120 | 120 | 2803530
10 | Sikalbaha 150MW GTPP(Oil)
| Dohazari -Kalaish 100 MW Peaking | 51 | 51 | 17 | [16 empty] | 51 | 51 | 51 | 51 | 51 | 51 | 51 | 432970
12 | Hathazari 100 MW peaking PP
| Sikalbaha 105 MW PP (Baraka Sikalbaha) | 105 | 105 | 68 | 68 | 68 | 68 | 68 | 68 | 51 | 34 | 17 | 17 | 17 | 37 | 87 | 17 | 17 | 17 |  | 27 | 90 | 83 | 105 | 105 | 105 | 105 | 1636763
| Daudkandi 200 MW PP (B.Trac) | [26 empty] | 0
14 | Titas 50 MW Peaking PP | 49 | [18 empty] | 39 | 42 | 42 | 42 |  |  | 0 | 199256
15 | 210 MW Siddhirgonj TPP
16 | Siddhirgonj 2*120 MW GTPP
17 | Siddhirganj 335 MW CCPP | 335 | 335 | 335 | 335 | 335 | 330 | 270 | 270 | 250 | 335 | 335 | 335 | 300 | 280 | 250 | 250 | 250 | 250 |  | 250 | 280 | 280 | 280 | 280 | 280 | 280 | 7175167
18 | Kodda 300 MW PP Unit-2 (Summit) | 95 | 45 | [11 empty] | 1 | [5 empty] | 19 | 25 |  |  |  |  | 0 | 250909
19 | Ashuganj 195MW PP (APSCL-United) | 73 | 73 | 73 | 73 | 16 | 16 | 16 | 16 | 16 | 16 | 16 | 16 | 16 | 16 | 16 | 16 | 16 | 16 |  | 16 | 16 | 16 | 16 | 102 | 102 | 102 | 869818
20 | Ghorasal TPP (Unit-1&2)
21 | Ghorasal Repowered CCPP:Unit-3 (GT
22 | Ghorasal Repowered CCPP Unit-4
23 | Ghorasal TPP Unit-5
24
25 | Ghorasal 365 MW CCPP Unit-7 | 300 | 300 | 300 | 300 | 300 | 300 | 300 | 300 | 300 | 300 | 300 | 300 | 300 | 300 | 300 | 300 | 300 | 300 |  | 300 | 300 | 300 | 300 | 300 | 300 | 300 | 7154991
26
28 | Ashuganj TPP Unit- 3 | 135 | 135 | 135 | 135 | 135 | 80 | 80 | 80 | 80 | 80 | 80 | 80 | 80 | 120 | 120 | 120 | 120 | 80 |  | 80 | 100 | 100 | 135 | 135 | 135 | 135 | 2708764
29 | Ashuganj TPP Unit- 4
30 | Ashuganj TPP Unit- 5
32 | Ashuganj 50 MW PP | 26 | 26 | 26 | 26 | 26 | 26 | 26 | 26 | 26 | 26 | 26 | 26 | 26 | 26 | 26 | 26 | 26 | 26 |  | 26 | 26 | 26 | 26 | 23 | 26 | 26 | 588312
33 | Ashuganj 225 MW CCPP | 182 | 181 | 193 | 180 | 160 | 211 | 182 | 182 | 168 | 183 | 190 | 183 | 195 | 183 | 189 | 184 | 192 | 193 |  | 202 | 183 | 182 | 184 | 193 | 184 | 181 | 4449000
34 | Ashuganj 450 MW CCPP(South) | 275 | 275 | 300 | 275 | 275 | 335 | 270 | 275 | 275 | 275 | 275 | 275 | 290 | 300 | 310 | 295 | 320 | 320 |  | 330 | 300 | 295 | 295 | 315 | 300 | 300 | 7102000
| Ashuganj 450 MW CCPP(North) | 54 | 100 | 160 | 248 | 280 | [20 empty] | 0 | 1067400
35 | Ashuganj 55 MW PP (Precision) | 54 | 50 | 52 | 52 | 50 | 20 | 40 | 52 | 53 | 50 | 49 | 48 | 51 | 53 | 53 | 49 | 47 | 40 |  | 10 | 50 | 47 | 51 | 51 | 52 | 50 | 1148640
36 | Chandpur 150 MW CCPP | 82 | 89 | 90 | 85 | 90 | 90 | 84 | 83 | 90 | 91 | 91 | 91 | 91 | 82 | 91 | 92 | 90 | 91 |  | 92 | 90 | 89 | 90 | 90 | 91 | 91 | 2091290
37 | Tongi 80 MW GTPP
38 | Haripur GTPP
39 | Haripur 412 MW CCPP | 276 | 277 | 277 | 277 | 277 | 273 | 243 | 278 | 282 |  |  |  | 2 | 42 | 147 | 262 | 276 | 276 |  | 276 | 276 | 275 | 275 | 275 | 275 | 276 | 5357570
40 | Meghnaghat 450 MW CCPP(MPL) | 220 | 220 | 220 | 220 | 220 | 220 | 220 | 220 | 220 | 220 | 220 | 220 | 220 | 220 | 220 | 220 | 220 | 220 |  | 220 | 220 | 220 | 220 | 220 | 220 | 220 | 5519750
41 | Haripur 360MW CCPP(HPL) | 350 | 347 | 346 | 346 | 347 | 345 | 352 | 352 | 351 | 314 | 295 | 341 | 344 | 308 | 271 | 272 | 272 | 271 |  | 280 | 321 | 301 | 302 | 303 | 302 | 302 | 7654000
42 | RPCL 210MW CCPP | 205 | 205 | 205 | 208 | 208 | 198 | 208 | 209 | 205 | 205 | 204 | 204 | 204 | 204 | 201 | 201 | 201 | 201 |  | 201 | 205 | 205 | 205 | 204 | 204 | 208 | 4830880
43 | Sutiakhali 50 MW Solar PP | [5 empty] | 0 | 2 | 9 | 14 | 22 | 25 | 11 | 19 | 37 | 19 | 13 | 7 | 2 | [8 empty] | 192410
44 | Fenchugonj CCPP Phase-1 | 43 | 43 | 43 | 43 | 43 | 43 | 43 | 43 | 43 | 43 | 43 | 43 | 43 | 43 | 43 | 44 | 44 | 44 |  | 44 | 43 | 43 | 44 | 43 | 43 | 43 | 1030000
45 | Fenchugonj CCPP Phase-2 | 30 | 30 | 30 | 30 | 30 | 30 | 30 | 30 | 30 | 20 | 20 | 22 | 22 | 42 | 43 | 42 | 42 | 42 |  | 42 | 42 | 42 | 42 | 42 | 42 | 42 | 799200
46 | Shajibazar 330 MW CCPP | 162 | 162 | 163 | 162 | 162 | 161 | 160 | 162 | 164 | 162 | 162 | 159 | 159 | 162 | 160 | 160 | 160 | 160 |  | 160 | 161 | 160 | 162 | 158 | 160 | 160 | 3641000
47 | Shahjibazar GTPP Unit- 8 & 9 | 61 | 61 | 62 | 62 | 62 | 30 | 31 | 20 | 20 | 20 | 20 | 40 | 50 | 51 | 61 | 60 | 40 | 40 |  | 60 | 40 | 40 | 61 | 61 | 56 | 57 | 1134144
48 | Shahjibazar 86MW PP (Shahjibazar) | 84 | 84 | 84 | 84 | 84 | 10 | 10 | 10 | 10 | 10 | 10 | 10 | 84 | 84 | 84 | 84 | 10 | 10 |  | 10 | 84 | 84 | 84 | 84 | 84 | 84 | 1359360
Shahjibazar 100 MW GTPP
49 | Shahjibazar 50MW PP (EPL)
50 | Sylhet 225 MW CCPP | 218 | 218 | 218 | 218 | 218 | 205 | 164 | 165 | 139 | 165 | 165 | 218 | 219 | 219 | 152 | 152 | 151 | 152 |  | 175 | 218 | 219 | 219 | 219 | 219 | 219 | 4560050
51 | Sylhet 20 MW GTPP | 18 | 18 | 18 | 18 | 18 | 18 | 18 | 18 | 18 | 18 | 18 | 18 | 18 | 18 | 18 | 18 | 18 | 18 |  | 18 | 18 | 18 | 18 | 18 | 18 | 18 | 396000
52 | Sylhet 50MW PP (EPL)
53 | Sylhet 10MW PP (Desh) | 10 | 10 | 10 | 10 | 10 | 10 | 10 | 10 | 10 | 10 | 10 | 10 | 10 | 10 | 10 | 10 | 10 | 10 |  | 10 | 10 | 10 | 10 | 10 | 10 | 10 | 255600
54 | Hobiganj 11MW PP Cofidence-E | 11 | 11 | 11 | 11 | 11 | 11 | 11 |  |  | 5 | 8 | 8 | 8 | 8 | 8 | 8 | 8 |  |  |  | 11 | 11 | 11 | 11 | 11 | 11 | 198048
55 | Fenchugonj 51 MW PP (Barakatullah) | 50 | 50 | 50 | 50 | 50 | 14 | 14 | 14 | 14 | 14 | 14 | 19 | 50 | 50 | 50 | 50 | 14 | 14 |  | 16 | 53 | 53 | 53 | 53 | 53 | 50 | 885000
56 | Shahjahanulla 25 MW PP | 16 | 16 | 16 | 16 | 16 | 16 | 16 | 16 | 16 | 16 | 16 | 16 | 16 | 16 | 16 | 16 | 16 | 16 |  | 16 | 16 | 16 | 16 | 16 | 16 | 16 | 420912
57 | Bibiana-II 341 MW CCPP (Summit) | 280 | 280 | 275 | 280 | 290 | 280 | 260 | 270 | 290 | 290 | 290 | 300 | 290 | 300 | 290 | 285 | 290 | 295 |  | 290 | 265 | 270 | 290 | 290 | 300 | 290 | 7039000
| Bibiyana South 400 MW | 403 | 401 | 400 | 400 | 400 | 400 | 320 | 320 | 320 | 370 | 370 | 398 | 391 | 397 | 398 | 399 | 391 | 392 |  | 389 | 400 | 397 | 394 | 392 | 400 | 400 | 9188000
58 | Nababganj 55 MW PP (Southern power ) | 17 | [13 empty] | 17 | 17 | 17 | 17 |  | 40 | 55 | 55 | 17 |  |  | 0 | 249809
59 | Tangail Palli Power Gen 22 MW | 23 | [12 empty] | 2 | [5 empty] | 2 | 24 | 23 | 24 | 25 | 24 | 24 | 167520
60 | Barabkunda 22 MW PP (Regent) | 20 | 20 | 20 | 20 | 20 | 20 | 20 | 20 | 20 | 20 | 20 | 20 | 21 | 18 | 20 | 21 | 21 | 21 |  | 20 | 20 | 20 | 20 | 20 | 20 | 20 | 459072
61 | Narshingdi 22 MW PP (Doreen) | 19 | 19 | 19 | 19 | 19 | 19 | 19 | 16 | 16 | 10 |  |  |  | 10 | 10 | 10 | 10 | 10 |  | 10 | 10 | 10 | 10 | 19 | 19 | 19 | 307584
62 | Tangail 22 MW PP (Doreen) | 21 | 21 | 21 | 21 | 21 | 21 | 21 | 21 | 21 | 21 | 21 | 21 | 21 | 21 | 21 | 21 | 21 | 21 |  | 21 | 21 | 21 | 21 | 21 | 21 | 21 | 471708
63 | Impoprt (Tripura) | 126 | 120 | 104 | 112 | 106 | 100 | 80 | 78 | 78 | 80 | 86 | 86 | 94 | 110 | 110 | 108 | 104 | 98 |  | 124 | 124 | 126 | 124 | 128 | 132 | 128 | 2569920
64 | Malancha, Ctg. EPZ (United) | 32 | 32 | 33 | 33 | 33 | 33 | 20 | 34 | 29 | 36 | 31 | 41 | 42 | 42 | 42 | 42 | 42 | 42 |  | 42 | 42 | 42 | 42 | 42 | 42 | 42 | 958080
65 | Feni 22MW PP (Doreen) | 22 | 22 | 22 | 22 | 22 | 22 | 22 | 22 | 22 | 22 | 22 | 22 | 22 | 22 | 22 | 22 | 22 | 22 |  | 22 | 22 | 22 | 22 | 22 | 22 | 22 | 512064
66 | Feni 11 MW PP (Doreen) | 11 | 11 | 11 | 11 | 11 |  |  |  |  | 11 | 11 | 11 | 11 | 11 | 11 | 11 | 11 | 11 |  | 11 | 11 | 11 | 11 | 11 | 11 | 11 | 223560
67 | Jangalia 33MW PP (Summit) | 33 | 33 | 33 | 33 | 33 | 33 | 33 | 33 | 33 | 33 | 33 | 33 | 33 |  | 33 | 33 | 33 | 33 |  | 33 | 33 | 33 | 33 | 33 | 33 | 33 | 801300
68 | Cumilla 25 MW PP (Summit) | 20 | 20 | 20 | 20 | 20 | 20 | 20 | 12 | 12 | 12 | 12 | 12 | 12 | 12 | 12 | 15 | 15 | 18 |  | 18 | 21 | 21 | 21 | 21 | 21 | 21 | 426340
69 | Summit Ashulia | 25 | 25 | 25 | 25 | 25 | 25 | 25 | 25 | 25 | 25 | 25 | 25 | 25 | 25 | 25 | 25 | 25 | 25 |  | 25 | 25 | 25 | 25 | 25 | 25 | 25 | 600000
70 | Summit Madhabdi | 16 | 16 | 12 | 12 | 12 | 12 | 12 | 8 | 8 | 8 | 7 | 7 | 7 | 7 | 7 | 7 | 7 | 7 |  | 6 | 6 | 8 | 8 | 8 | 8 | 8 | 229140
71 | Maona 33 MW PP(Summit) | 28 | 28 | 28 | 28 | 28 | 28 | 28 | 28 | 25 | 25 | 25 | 25 | 22 | 25 | 22 | 22 | 22 | 22 |  | 22 | 22 | 22 | 22 | 22 | 22 | 22 | 676400
72 | Rupganj 33 MW PP(Summit) | 33 | 33 | 33 | 28 | 28 | 28 | 28 | 28 | 28 | 28 | 24 | 24 | 24 | 24 | 12 | 12 | 12 | 12 |  | 12 | 12 | 12 | 12 | 12 | 12 | 12 | 565100
73 | Ghorashal 108MW PP (Regent) | 106 | 106 | 106 | 106 | 106 | 35 | 51 | 51 | 51 | 51 | 51 | 95 | 103 | 102 | 102 | 102 | 102 | 42 |  | 99 | 100 | 100 | 102 | 102 | 102 | 103 | 2052227
| Feni Lanka Power | 114 | 114 | 114 | 114 | 70 | 52 | 52 | 52 | 52 | 52 | 52 | 52 | 52 | 52 | 17 | 17 | 17 | 17 |  | 17 | 17 | 17 | 17 | 17 | 17 | 17 | 1264260
| Chowmuhani 113 MW | 105 | 106 | 106 | 106 | 108 | 101 | 65 | 36 | 36 | 8 | 8 | 10 | 46 | 68 | 101 | 85 | 55 | 55 |  | 68 | 105 | 105 | 106 | 107 | 105 | 105 | 1925280
| Manikgonj 162MW PP(MPGL) | 162 | 54 | 17 | 17 | [9 empty] | 4 | [5 empty] | 22 | 162 | 108 | 108 | 54 | 54 | 54 | 912960
77 | Siddhirganj 100 PP(Dutch Bangla) | 95 | 95 | 95 | 95 | 24 | [6 empty] | 0 | 30 | 58 | 80 | 40 | 7 | 7 |  | 27 | 75 | 94 | 90 | 94 | 94 | 89 | 1252541
78 | Gazipur 52 MW PP | 51 | 51 | 25 | 25 | [9 empty] | 2 | 13 | 16 | 16 | 16 |  | 16 | 25 | 25 | 43 | 43 | 47 | 51 | 481445
79 | Kodda 150MW PP | 64 | 64 | 32 | 32 | [9 empty] | 32 | 32 | 16 | 16 | 16 |  | 82 | 115 | 115 | 115 | 115 | 115 | 115 | 946080
80 | Jamalpur 95 MW PP(Powerpac) | 8 | 8 | 8 | 8 | 8 | 8 | 8 | 8 | 8 | 8 | 8 | 8 | 8 | 8 | 8 | 8 | 8 | 8 |  | 8 | 8 | 8 | 8 | 8 |  | 8 | 175680
81 | Jangalia 52 MW PP (Lakdanavi) | 43 | 43 | 25 | 25 | [10 empty] | 10 | 8 | 8 | 8 |  | 8 | 34 | 30 | 34 | 43 | 43 | 43 | 400349
| Gazipur 100 MW PP | 105 | 105 | 105 | 70 | 35 | 17 | 17 | 17 | 17 | 17 | 17 | 17 | 17 | 25 | 52 | 17 | 17 | 17 |  | 17 | 105 | 105 | 105 | 105 | 105 | 105 | 1302000
| Kaptai 7 MW Solar PP | [5 empty] | 0 | 0 | 1 | 4 | 3 | 4 | 4 | 3 | 5 | 2 | 1 | 2 | 0 | [8 empty] | 29400
| Jodiac Power | 36 | 35 | 17 | 17 | 17 | [14 empty] | 24 | 54 | 45 | 36 | 36 | 35 | 35 | 356843
| Karnaphuli Power Ltd. | 110 | 110 | 68 | 68 | 68 | 34 | 34 | 34 | 25 |  |  |  |  | 4 | 34 | 17 | 17 | 17 |  | 17 | 34 | 31 | 84 | 110 | 110 | 110 | 1204358
82 | Madanganj 102 PP(Summit)
83 | Pagla (DPA )
84 | B.Baria (Aggreko) 85MW
85 | Keraniganj 100 MW PP (Powerpac) | [19 empty] | 5 | 10 |  |  |  |  | 0 | 11317
86 | Meghnaghat CCPP ( Summit) | 230 | 230 | 260 | 245 | 245 | 290 | 260 | 230 | 270 | 250 | 280 | 250 | 280 | 265 | 285 | 265 | 295 | 285 |  | 300 | 240 | 265 | 270 | 285 | 285 | 260 | 6404538
87 | Meghnaghat 100 MW(IEL)
| Meghnaghat 104 MW PP (OPCL) | [19 empty] | 17 | 17 | 17 |  |  |  | 0 | 30720
88 | Ghorashal 78.5 MW PP(MAX)
90 | Ashuganj 53MW PP (United)
91 | Juldah 100 MW Unit-1 (Acorn) | 82 | 82 | 82 | 82 | 82 | 82 | 82 | 82 | 82 | 82 | 70 | 82 | 82 | 70 | 68 | 68 | 10 | 10 |  | 44 | 70 | 70 | 91 | 91 | 92 | 92 | 1721880
92 | Fenchuganj 44MW (Energyprima)
93 | Ashuganj 51 MW PP (Midland) | 43 | 43 | 43 | 43 | 43 | 10 | 10 | 10 | 10 | 10 | 10 | 10 | 16 | 16 | 37 | 43 | 43 | 43 |  | 43 | 43 | 43 | 43 | 43 | 43 | 43 | 821556
94 | Gagnagar 102 MW PP (Digital Power) | [19 empty] | 24 | [5 empty] | 0 | 14400
95 | Patenga 50MW PP (Baraka) | [19 empty] | 20 | 35 | 23 |  |  |  | 0 | 57600
96 | Chattogram 108 MW PP (ECPV) | [11 empty] | 8 | 18 | 28 | 38 | 60 | 30 | 30 |  | 74 | 85 | 90 | 97 | 97 | 97 | 97 | 781440
97 | katpotti 52 MW | [25 empty] | 0 | 0
98 | Bosila 108MW PP(CLC)
99 | Madanganj-55 MW PP(Summit) | [19 empty] | 1 | 15 | 15 |  |  |  | 0 | 22914
100 | Manikganj 55 MW PP (Northern) | 17 | [18 empty] | 17 | 17 | 17 |  |  |  | 0 | 55194
101 | Kushiara 163 MW CCPP (KP)
102 | Sarishabari 3 MW Solar Plant | [5 empty] | 0 | 0 | 1 | 1 | 1 | 1 | 0 | 2 | 2 | 1 | 1 | 0 | 0 | [8 empty] | 9600
103 | Kamalaghat 54 MW PP(Banco Energy) | 17 | 17 | 17 | [10 empty] | 17 | 17 | 17 | 17 | 17 |  | 35 | 50 | 54 | 35 | 35 | 17 | 17 | 350280
104 | Keranigonj 300 MW PP (APR)
105 | Bramhangoan 100 MW PP (Aggreko)
106 | Mymensingh 200 MW PP (United) | 195 | 195 | 170 | 150 | 150 | 40 | 24 | [12 empty] | 26 | 170 | 150 | 185 | 187 | 188 | 193 | 1968000
112 | Aurahati 100MW PP (Aggreko)
114 | Kodda 149 MW PP Unit-1 (Summit) | 15 | [18 empty] | 12 | 16 |  |  |  |  | 0 | 61920
115 | Juldah 100 MW PP Unit-3 (Acorn) | 10 | [24 empty] | 0 | 43200
116 | Chandpur 200MW (Desh energy) | 200 | 150 | 100 | 50 | [9 empty] | 8 | 17 | 17 | 17 | 17 |  | 32 | 90 | 149 | 155 | 85 | 85 | 85 | 1353600
117 | Ashuganj 150MW PP (Midland) | 150 | 148 | 100 | 50 | [9 empty] | 2 | 10 | 10 | 10 | 10 |  | 50 | 110 | 108 | 140 | 100 | 100 | 100 | 51784
118 | Bibiyana-III 400 MW CCPP | 401 | 400 | 402 | 400 | 401 | 398 | 329 | 329 | 307 | 366 | 374 | 365 | 376 | 367 | 366 | 366 | 314 | 329 |  | 380 | 366 | 317 | 365 | 380 | 366 | 366 | 8798000
| Jamalpur 115 MW PP (United) | 115 | 115 | 115 | 115 | 115 | 115 | 115 | 115 | 55 | 55 | 55 | 63 | 115 | 115 | 85 | 85 | 75 | 75 |  | 115 | 115 | 115 | 115 | 115 | 115 | 115 | 2426400
| Anwara 300 MW PP (United) | [19 empty] | 49 | 49 | 49 |  |  |  | 0 | 145527
| Juldah unit-2 (Acorn) | 50 | [18 empty] | 12 | 30 | 30 | 30 | 30 | 30 | 30 | 274560
| Anlima Energy Ltd. | 112 | 112 | 112 | 112 | 112 | 111 | 111 | 112 | 111 | 111 | 111 | 112 | 112 | 112 | 112 | 112 | 60 | 53 |  | 66 | 80 | 85 | 111 | 111 | 111 | 111 | 2544218
| Bhairob 54.5 MW | 36 | 36 | 36 | 36 | 36 | 36 | 36 | 36 | 17 | 17 | 17 | 17 | 17 | 17 | 17 | 17 | 17 | 17 |  | 17 | 17 | 17 | 17 | 17 | 17 | 17 | 600120
| Spectra Solar Plant Ltd. | [5 empty] | 1 | 2 | 0 | 3 | 3 | 3 | 10 | 22 | 11 | 15 | 9 | 11 | 2 | [8 empty] | 86361
120 | Eastern Zone Total | 7737 | 7383 | 7054 | 6905 | 6522 | 5774 | 5317 | 5285 | 5151 | 4999 | 4992 | 5193 | 5500 | 5681 | 5870 | 5763 | 5427 | 5296 |  | 6157 | 7160 | 7040 | 7262 | 7229 | 7189 | 7161 | 149857803
121
122
123 | Khulna 60MW
124 | Khulna 115 MW PP (KPCL-1 & 3)
125 | Khulna 115 PP MW (KPCL-2)
126
127 | Khulna (Aggreeco) 55MW
128 | Faridpur 50 MW Peaking PP | 5 | [14 empty] | 4 | 4 | 5 |  | 16 | 20 | 20 | 20 |  |  |  | 82080
| Khulna 225 MW CCPP | 40 | [25 empty] | 62963
129 | Rupsha 105 MW PP (Orion rupsha) | 100 | 88 | 88 | 100 | 105 | 53 | 35 | [6 empty] | 25 | 17 |  |  |  |  | 15 | 53 | 65 | 105 | 105 | 105 | 105 | 1205280
130
131
132 | United Payra Power Ltd. | 134 | 134 | 100 | 100 | 72 | [14 empty] | 18 | 54 | 60 | 126 | 126 | 126 | 126 | 1190400
133 | Bhola Nutan Biddut BD LTD (GAS) | 219 | 218 | 219 | 218 | 219 | 165 | 224 | 150 | 120 | 183 | 182 | 221 | 222 | 220 | 221 | 221 | 220 | 220 |  | 219 | 202 | 221 | 220 | 220 | 220 | 220 | 4987445
Bhola Nutan Biddut BD LTD (OIL)
| Barisal 110 MW PP (Summit ) | 48 | 48 | 48 | 48 | [21 empty] | 0 | 216288
136 | Barisal GT PP Unit-1& 2
137 | Bhola 95 MW PP (Aggreko) | 78 | 77 | 77 | 76 | 76 | 34 | 34 | 34 | 12 | 12 | 12 | 12 | 12 | 61 | 78 | 78 | 78 | 78 |  | 76 | 76 | 76 | 76 | 76 | 76 | 76 | 1388188
Bhola 225 MW CCPP
140 | Bhola 33 MW PP (Venture) | 34 | 34 | 34 | 34 | 31 | 21 | 21 | 19 | 19 | 18 | 20 | 23 | 24 | 26 | 25 | 26 | 24 | 25 |  | 31 | 34 | 34 | 34 | 34 | 34 | 34 | 659304
141 | Noapara 100 MW PP (Bangla Trac) | 100 | 70 | [17 empty] | 3 | 100 | 100 | 100 | 100 | 100 | 70 | 730560
142 | Noapara 40 MW PP (Khanjahan Ali)
143 | Gopalganj 100 MW Peaking PP
144 | Bheramara GTPP Unit-3
145 | Madhumati 100 MW PP | 15 | 15 | 15 | 15 | [22 empty] | 73152
146 | Bheramara HVDC | 816 | 806 | 806 | 806 | 805 | 806 | 805 | 805 | 806 | 805 | 806 | 805 | 805 | 806 | 805 | 805 | 806 | 805 |  | 805 | 805 | 805 | 806 | 805 | 806 | 805 | 19961454
147 | Bheramara 410 MW CCPP | 310 | 320 | 330 | 345 | 350 | 365 | 345 | 340 | 345 | 335 | 335 | 340 | 345 | 345 | 355 | 375 | 350 | 300 |  | 310 | 350 | 350 | 350 | 350 | 350 | 350 | 8394336
148 | Payra 1320 MW | 280 | 280 | 280 | 280 | 280 | 290 | 340 | 320 | 300 | 320 | 350 | 360 | 400 | 420 | 370 | 350 | 300 | 300 |  | 300 | 350 | 350 | 370 | 370 | 370 | 370 | 8791400
149
150 | Barapukuria TPP Unit-1 | 77 | 77 | 77 | 77 | 77 | 76 | 73 | 74 | 74 | 74 | 73 | 74 | 74 | 74 | 70 | 72 | 70 | 72 |  | 74 | 75 | 77 | 73 | 72 | 72 | 72 | 1756364
151 | Barapukuria TPP Unit-2
152 | Barapukuria 275 MW TPP Unit-3 | 150 | 150 | 150 | 150 | 150 | 150 | 150 | 150 | 150 | 150 | 150 | 150 | 150 | 150 | 150 | 150 | 150 | 149 |  | 150 | 150 | 150 | 150 | 150 | 150 | 150 | 3682200
153 | Baghabari 71 MW GTPP
156 | Baghabari 100 MW GTPP | [22 empty] | 30 | 65 | 50 | 70 | 194000
| Baghabari 50 MW Peaking PP | 50 | 50 | [13 empty] | 18 | 50 | 50 |  | 50 | 50 | 50 | 50 | 50 | 50 | 50 | 545744
| Sirajgonj 6.55 MW Solar | [5 empty] | 0 | 0 | 0 | 3 | 0 | 0 | 1 | 0 | 1 | 3 | 3 | 1 | 0 | [8 empty] | 15840
157 | Sirajgonj 225MW CCPP Unit-1 (Gas)
158 | Sirajgonj 225MW CCPP Unit-1(Oil)
| Sirajgonj 225 MW CCPP Unit-2 (Gas) | 140 | 140 | 140 | 140 | 140 | 140 | 140 | 140 | 140 | 164 | 170 | 183 | 177 | 194 | 157 | 149 | 152 | 154 |  | 155 | 163 | 157 | 155 | 153 | 165 | 158 | 3946664
Sirajgonj 225 MW CCPP Unit-2 (Oil)
159 | Sirajgonj 225MW CCPP Unit-3 (Gas) | 181 | 190 | 197 | 202 | 204 | 185 | 204 | 140 | 130 | 162 | 170 | 183 | 187 | 191 | 181 | 170 | 172 | 168 |  | 176 | 177 | 176 | 180 | 177 | 178 | 175 | 4576109
Sirajgonj 225MW CCPP Unit-3 (Oil)
| Sirajgonj 400 MW CCPP Unit-4 | 348 | 329 | 362 | 317 | 352 | 369 | 323 | 289 | 331 | 391 | 415 | 404 | 347 | 344 | 348 | 341 | 348 | 349 |  | 338 | 300 | 315 | 347 | 377 | 416 | 323 | 8336455
160 | Sirajgonj 400MW CCPP Unit-4 (Oil)
161 | Bera 70 MW Peaking PP | [19 empty] | 5 | 5 | 5 | 5 |  |  |  | 17049
162 | Bogra 22 MW PP (GBB) | 22 | 22 | 22 | 22 | 22 | 22 | 22 | 22 | 22 | 22 | 22 | 22 | 22 | 22 | 22 | 22 | 22 | 22 |  | 22 | 22 | 22 | 22 | 22 | 22 | 22 | 511200
163 | Bogura 20 MW PP (Energyprima)
164 | Ullapara 11 MW PP (Summit) | 11 | 11 | 11 | 11 | 11 | 11 | 11 | 11 | 11 | 5 | 5 | 5 | 5 | 5 | 5 | 5 | 5 | 5 |  | 5 | 11 | 11 | 11 | 11 | 11 | 11 | 205488
165 | Amnura 50 MW PP(Sinha) | [25 empty] | 0 | 0
166 | Katakhali 50 MW PP (Northern)
167 | Katakhali 50 MW Peaking PP | 21 | 21 | 21 | 21 | 21 | 21 | [13 empty] | 21 | 35 | 38 | 35 | 22 | 22 | 22 | 226664
168 | Santahar 50 MW Peaking PP | 27 | 21 | 21 | 21 | 21 | 21 | [13 empty] | 12 | 28 | 28 | 28 | 27 | 27 | 28 | 283380
169 | Natore 52 MW PP (Rajlanka) | 52 | 52 | 52 | 52 | 52 | 24 | 24 | 24 | 8 | 8 | 8 | 30 | 52 | 52 | 52 | 8 | 8 | 8 |  | 16 | 43 | 43 | 52 | 52 | 52 | 52 | 894240
170 | Chapainawabganj 100 MW Peaking PP | [19 empty] | 85 | 90 | 92 | 92 | 92 | 91 | 54 | 462400
171 | Baghabari 200 MW PP (Paramount)
| Bagura 113 MW PP (Confidence)-2 | 50 | [12 empty] | 3 | [5 empty] | 20 | 35 | 35 | 35 | 35 | 35 | 35 | 305568
172 | Confidence Power Bogura Unit-1 113 MW | 113 | 113 | 70 | 70 | 70 | [8 empty] | 35 | [5 empty] | 10 | 90 | 105 | 113 | 113 | 113 | 113 | 1103136
173 | Rangpur 20 MW GTPP | 0 | 0 | 0 | 0 | 0 | 0 | 0 | 0 | 0 | 0 | 0 | 0 | 0 | 0 | 0 | 0 | 0 | 0 |  | 0 | 0 | 0 |  | 0 | 0 | 0
175 | Saidpur 20 MW GTPP | 0 | 0 | 0 | 0 | 0 | 0 | 0 | 0 | 0 | 0 | 0 | 0 | 0 | 0 | 0 | 0 | 0 | 0 |  | 0 | 0 | 0 |  | 0 | 0 | 0
176 | Rangpur 113 MW PP (Confidence) | 113 | 85 | 85 | 55 | 55 | [8 empty] | 6 | [5 empty] | 90 | 108 | 108 | 113 | 113 | 113 | 113 | 1047225
177 | Sympa Solar Power 8MW | [5 empty] | 0 | 1 | 1 | 2 | 3 | 5 | 5 | 5 | 5 | 5 | 4 | 2 | 0 | [8 empty] | 39435
178
178