## Forecast
1 | [5 empty] | Power Grid Company of Bangladesh Ltd. | [10 empty] | QF-LDC-07
|  |  |  | Report on Forecasted Generation & Demand of national grid on | [6 empty] | 2021-07-24 | Saturday
|  |  | Date (day): | 2021-07-24 |  | Saturday
|  | Probable Maximum |  | Generation : |  | (a) At Day Peak Hour : | 14324.6 | MW |  |  | (b) At Evening Peak Hour : |  | 15185 | MW
| Sl. | [6 empty] | Present | Actual Generation |  | Forecasted Available Gen. on |  | Ev. Peak Gen.Shortage |  | Plants under |  | Probable
| No. | Name of the Power Station |  | Fuel | Producer | Installed Capacity |  | Capacity | On | 2021-07-23 | 2021-07-24 | during | for Fuel | for plant. S/D | Shut down (date)/ |  | Start up
[9 empty] | Day Peak | Ev. Peak | Day Peak | Ev. Peak | Limitation | M/C Problem | Remarks |  | Date
[6 empty] | Unit No. X Capacity | MW | MW | MW | MW | MW | MW | MW | MW
| 1 | Ghorasal Repowered CCPP:Unit-3 (GT |  | Gas | PDB | 1*260 | 260 | 260 | 0 | 0 | 0 | 0 |  | 260 | Under maint.
| 2 | Ghorasal Repowered CCPP Unit-4 |  | Gas | PDB | 1*210 | 210 | 180 | 0 | 0 | 0 | 0 |  | 180 | Under maint.
|  | Ghorasal TPP Unit-5 |  | Gas | PDB | 1*210 | 210 | 190 | 0 | 0 | 0 | 0 |  | 190 | Under maint
| 3 | Ghorasal 365 MW CCPP Unit-7 |  | Gas | PDB | 1*243+1*122 | 365 | 365 | 300 | 300 | 300 | 300 |  | 65 | Machine problem
|  | Ghorashal 78.5 MW PP(MAX) |  | Gas | QRPP | 2*40 | 0 | 0 | 0 | 0 | 0 | 0 |  |  | Contract Expired
| 4 | Ghorashal 108MW PP (Regent) |  | Gas | IPP | 34*3.35 | 108 | 108 | 12 | 102 | 108 | 108
| 5 | Haripur GTPP |  | Gas | SBU, PDB | 2*32 | 32 | 20 | 0 | 0 | 0 | 0 |  | 20 | Under maint.
| 6 | Haripur 412 MW CCPP |  | Gas | EGCB | 1*273+1*139 | 412 | 412 | 322 | 378 | 330 | 350 | 62 |  | Gas shortage
| 7 | Haripur 360MW CCPP(HPL) |  | Gas | IPP | 1*235+1*125 | 360 | 360 | 252 | 330 | 360 | 360
| 8 | Meghnaghat 450 MW CCPP(MPL) |  | Gas | IPP | 2*150+1*150 | 450 | 450 | 240 | 240 | 240 | 240 | 210 |  | Gas shortage
| 9 | Meghnaghat 100 MW(IEL) |  | HFO | QRPP | 12*8.9 | 100 | 0 | 0 | 0 | 0 | 0 |  |  | Contract Expired
| 10 | Meghnaghat CCPP(Summit) |  | Gas | IPP | 2*110+1*110 | 305 | 305 | 270 | 270 | 300 | 300 |  |  | FGMO
| 11 | Madanganj 102 PP(Summit) |  | HFO | QRPP | 6*17 | 102 | 0 | 0 | 0 | 0 | 0 |  |  | Contract Expired
| 12 | Madanganj-55 MW PP(Summit) |  | HFO | (IPP) | 3*17.08+1*11.3 | 55 | 55 | 0 | 0 | 55 | 55
| 13 | Keraniganj 100 MW PP (Powerpac) |  | HFO | QRPP | 8*13.45 | 100 | 100 | 0 | 0 | 74 | 80 |  | 20 | Engine problem
| 14 | Narshingdi 22 MW PP (Doreen) |  | Gas | SIPP, REB | 8*2.90 | 22 | 22 | 5 | 15 | 15 | 15 |  | 7 | Engine problem
| 15 | 210 MW Siddhirgonj TPP |  | Gas | PDB | 1*210 | 210 | 115 | 0 | 0 | 0 | 0 |  | 115 | Under maint.
| 16 | Siddhirgonj 2*120 MW GTPP |  | Gas | EGCB | 2*105 | 210 | 210 | 0 | 0 | 0 | 0 | 210 |  | Gas shortage
| 17 | Siddhirganj 100 PP(Dutch Bangla) |  | HFO | QRPP | 12*8.9 | 100 | 100 | 0 | 0 | 0 | 0 |  |  | Contract Expired
| 18 | Siddhirganj 335 MW CCPP |  | Gas | EGCB | 1*217+118 | 335 | 335 | 250 | 300 | 335 | 335
| 19 | Gagnagar 102 MW PP (Digital Power) |  | HFO | IPP | 12*8.924 | 102 | 102 | 0 | 0 | 100 | 102
| 20 | Katpotti 52 MW PP (Sinha) |  | HFO | IPP | 7*7.9 | 51 | 51 | 0 | 0 | 0 | 0 | 51 |  | Fuel Shortage.
| 21 | Kamalaghat 54 MW PP(Banco Energy) |  | HFO | IPP | 3*18 | 54 | 54 | 17 | 17 | 54 | 54
| 22 | Kodda 150MW PP |  | HFO | BPDB-RPCL | 9*17.06 | 149 | 149 | 0 | 16 | 150 | 150
| 23 | Manikganj 55 MW PP (Northern) |  | HFO | IPP | 3*19.3 | 55 | 55 | 0 | 0 | 55 | 55
| 24 | Nababganj 55 MW PP (Southern power ) |  | HFO | IPP | 3*19.3 | 55 | 55 | 0 | 0 | 55 | 55
| 25 | Bosila 108MW PP(CLC) |  | HFO | IPP | 12*8.775+1*3.5 | 108 | 108 | 0 | 0 | 0 | 0 | 108 |  | Fuel shortage
| 26 | Summit Power,(Madhabdi+Ashulia) |  | Gas | SIPP,REB | 3*3.67+4*8.73 | 80 | 80 | 31 | 35 | 55 | 55 |  | 25 | Engine problem
| 27 | Maona 33 MW PP(Summit) |  | Gas | SIPP,REB | 4*8.73 | 33 | 33 | 28 | 28 | 33 | 33
| 28 | Rupganj 33 MW PP(Summit) |  | Gas | SIPP,REB | 4*8.73 | 33 | 33 | 8 | 12 | 33 | 33
| 29 | Gazipur 52 MW PP |  | HFO | IPP | 6*8.9 | 52 | 52 | 0 | 8 | 52 | 52
| 30 | Tongi 80 MW GTPP |  | Gas | PDB | 1* 105 | 105 | 105 | 0 | 0 | 0 | 0 |  | 105 | Under maint.
| 31 | Kodda 300 MW PP Unit-2 (Summit) |  | HFO | IPP | 18*17.076 | 300 | 300 | 0 | 0 | 270 | 270 |  | 30 | Engine problem
| 32 | Keranigonj 300 MW PP (APR) |  | HSD | IPP | 256*1.4 | 300 | 300 | 0 | 0 | 100 | 300
| 33 | Bramhangoan 100 MW PP (Aggreko) |  | HSD | IPP | 100 | 100 | 100 | 0 | 0 | 100 | 100
| 34 | Aurahati 100MW PP (Aggreko) |  | HSD | IPP | 0.85*23+0.95*91 | 100 | 100 | 0 | 0 | 50 | 100
| 35 | Kodda 149 MW PP Unit-1 (Summit) |  | HFO | IPP | 149 | 149 | 149 | 0 | 0 | 149 | 149
| 36 | Gazipur 100 MW PP |  | HFO | RPCL | 100 MW | 105 | 105 | 17 | 17 | 100 | 100
| 37 | Meghnaghat 104 MW PP (OPCL) |  | HFO | IPP | 18.5*6 | 104 | 104 | 0 | 0 | 90 | 104
| 38 | Manikgonj 162MW PP(MPGL) |  | HFO | IPP | 9*18 | 162 | 162 | 0 | 0 | 162 | 162
| 39 | Spectra Solar Plant Ltd. |  | Solar | IPP | 35 | 35 | 35 | 15 | 0 | 30 | 0
|  | Dhaka area Total |  |  |  |  | 6178 | 5819 | 1767 | 2068 | 3755 | 4017 | 641 | 1017
| 40 | Chattogram TPP-1 |  | Gas | PDB | 1*210 | 210 | 180 | 100 | 100 | 100 | 100 | 80 |  | Gas shortage
|  | Chattogram TPP-2 |  | Gas | PDB | 1*210 | 210 | 180 | 0 | 0 | 0 | 0 | 180 |  | Gas shortage
| 41 | Raozan 25 MW PP |  | HFO | IPP | 3*8.9 | 25 | 25 | 0 | 8 | 25 | 25
| 42 | Teknaf 20MW PP (Solartech) |  | Solar | Teknaf Solartech Energy Ltd. | 20 | 20 | 20 | 9 | 0 | 20 | 0
| 43 | Patenga 50MW PP (Baraka) |  | HFO | IPP | 8*6.98 | 50 | 50 | 0 | 0 | 50 | 50
| 44 | Karnaphuli Hydro PP Unit-1,2,3,4, 5 |  | Hydro | PDB | 2*40+3*50 | 230 | 230 | 122 | 123 | 123 | 123 | 107 |  | Low water lavel
| 45 | Sikalbaha 225MW CCPP |  | Gas/HSD | PDB | 1*150+1*175 | 225 | 225 | 0 | 0 | 0 | 0 |  | 225 | Under maint
| 46 | Sikalbaha Peaking GT |  | Gas/HSD | PDB | 1*150 | 150 | 150 | 70 | 120 | 120 | 120 |  | 30 | Machine problem
| 47 | Sikalbaha 105 MW PP (Baraka Sikalbaha) |  | HFO | IPP | 105 MW | 105 | 105 | 0 | 105 | 105 | 105
| 48 | Hathazari 100 MW peaking PP |  | HFO | PDB | 11*8.9 | 98 | 98 | 0 | 0 | 0 | 0 |  | 98 | Under S/D.
| 49 | Dohazari -Kalaish 100 MW Peaking |  | HFO | PDB | 6*17 | 102 | 102 | 0 | 0 | 51 | 51 |  | 51 | Fuel shortage
| 50 | Juldah 100 MW Unit-1 (Acorn) |  | HFO | QRPP | 8*13.45 | 100 | 100 | 10 | 100 | 100 | 100
| 51 | Juldah 100 MW PP Unit-3 (Acorn) |  | HFO | IPP | 0 | 100 | 100 | 0 | 0 | 100 | 100
| 52 | Barabkunda 22 MW PP (Regent) |  | Gas | SIPP, PDB | 8*2.90 | 22 | 22 | 21 | 21 | 22 | 22
| * | Malancha, Ctg. EPZ (United) |  | Gas |  | 5*8.73+3*9.34 |  | 0 | 10 | 31 | 30 | 30
| 53 | Chattogram 108 MW PP (ECPV) |  | HFO | IPP | 16*7 | 108 | 108 | 52 | 97 | 97 | 97 |  | 11 | Engine problem
| 54 | Kaptai 7 MW Solar PP |  | Solar | PDB | 7.4 MW | 7 | 7 | 1 | 0 | 5 | 0
| 55 | Anwara 300 MW PP (United) |  | HFO | IPP | 300 MW | 300 | 300 | 0 | 0 | 200 | 300
| 56 | Jodiac Power |  | HFO | IPP | 3*18.55+1*3.6 | 54 | 54 | 0 | 17 | 54 | 54
| 57 | Karnaphuli Power Ltd. |  | HFO | IPP | 110 | 110 | 110 | 0 | 51 | 110 | 110
| 58 | Juldah unit-2 (Acorn) |  | HFO | IPP | 8*13.6 | 100 | 100 | 0 | 0 | 100 | 100
| 59 | Anlima Energy Ltd. |  | HFO | IPP | 6*21.2 | 116 | 116 | 17 | 114 | 112 | 114
|  | Chattogram area Total |  |  |  |  | 2442 | 2382 | 412 | 887 | 1524 | 1601 | 367 | 415
| 60 | Ashuganj TPP Unit- 3 |  | Gas | APSCL | 1*150 | 150 | 135 | 80 | 80 | 80 | 80 | 55 |  | Gas shortage
|  | Ashuganj TPP Unit- 4 |  | Gas | APSCL | 1*150 | 150 | 129 | 0 | 0 | 0 | 0 | 129 |  | Gas shortage
|  | Ashuganj TPP Unit- 5 |  | Gas | APSCL | 1*150 | 150 | 134 | 0 | 0 | 0 | 0 |  | 134 | Under maint
| 61 | Ashuganj 225 MW CCPP |  | Gas | APSCL | 1*142+1*75 | 221 | 221 | 182 | 213 | 210 | 210 |  |  | FGMO
| 62 | Ashuganj 450 MW CCPP(North) |  | Gas | APSCL | 1*360 | 360 | 360 | 200 | 105 | 270 | 270 |  | 90 | ST under maint
| 63 | Ashuganj 450 MW CCPP(South) |  | Gas | APSCL | 1*360 | 360 | 360 | 285 | 270 | 360 | 360
| 64 | Ashuganj 50 MW PP |  | Gas | APSCL | 14*3.968 | 53 | 45 | 10 | 23 | 26 | 26 |  | 19 | Engine problem
| 65 | Ashuganj 55 MW PP (Precision) |  | Gas | RPP | 15*4 | 55 | 55 | 5 | 55 | 55 | 55
| 66 | Ashuganj 195MW PP (APSCL-United) |  | Gas | IPP | 20*9.73+1*16 | 195 | 195 | 8 | 8 | 8 | 8 | 187 |  | Gas shortage
| 67 | Ashuganj 51 MW PP (Midland) |  | Gas | IPP | 6*9.34 | 51 | 51 | 10 | 43 | 42 | 43 |  | 8 | Engine problem
| 68 | Ashuganj 150MW PP (Midland) |  | HFO | IPP | 23*7.015 | 150 | 150 | 0 | 20 | 150 | 150
| 69 | Titas 50 MW Peaking PP |  | HFO | PDB | 6*8.92 | 52 | 52 | 0 | 0 | 50 | 50
| 70 | Chandpur 150 MW CCPP |  | Gas | PDB | 1*106+1*57 | 163 | 163 | 31 | 87 | 90 | 90 |  | 73 | Machine problem
| 71 | Chandpur 200MW (Desh energy) |  | HFO | IPP | 0 | 200 | 200 | 0 | 17 | 170 | 200
| 72 | Feni 22MW PP (Doreen) |  | Gas | SIPP, PDB | 8*2.90 | 22 | 22 | 22 | 22 | 22 | 22
| 73 | Feni 11 MW PP (Doreen) |  | Gas | SIPP, REB | 4*2.90 | 11 | 11 | 8 | 11 | 11 | 11
| ** | Impoprt (Tripura) |  |  | Imported power | 0 | 160 | 160 | 90 | 114 | 138 | 162
| 74 | Jangalia 33MW PP (Summit) |  | Gas | SIPP, PDB | 4*8.73 | 33 | 33 | 21 | 33 | 33 | 33
| 75 | Jangalia 52 MW PP (Lakdanavi) |  | HFO | IPP | 6*8.92 | 52 | 52 | 8 | 25 | 40 | 40 |  | 12 | Engine problem
| 76 | Cumilla 25 MW PP (Summit) |  | Gas | SIPP, PDB | 3*3.67+2*6.97 | 25 | 25 | 12 | 21 | 21 | 21
| 77 | Daudkandi 200 MW PP (B.Trac) |  | HSD | IPP | 154*1.4 | 200 | 200 | 0 | 0 | 100 | 200
| 78 | Feni Lanka Power |  | HFO | IPP | 7*18.415+1*9.78 | 114 | 114 | 70 | 114 | 113 | 113
| 79 | Chowmuhani 113 MW |  | HFO | IPP | 12*9.78+2*3.1 | 113 | 113 | 49 | 105 | 113 | 113
| 80 | Bhairob 54.5 MW |  | HFO | IPP | 3*18.2 | 54 | 54 | 17 | 17 | 17 | 17 |  | 37 | 33 kV feeder fault
|  | Cumilla Area Total |  |  |  |  | 3094 | 3034 | 1108 | 1383 | 2119 | 2274 | 371 | 373
| 81 | RPCL 210MW CCPP |  | Gas | IPP | 4*35+1*70 | 210 | 202 | 199 | 201 | 202 | 202
| 82 | Tangail 22 MW PP (Doreen) |  | Gas | SIPP, PDB | 8*2.90 | 22 | 22 | 6 | 21 | 21 | 21
| 83 | Jamalpur 95 MW PP(Powerpac) |  | HFO | IPP | 12*8.924 | 95 | 95 | 0 | 8 | 8 | 8 |  | 87 | Engine problem
| 84 | Sarishabari 3 MW Solar Plant |  | Solar | IPP | 1*3 | 3 | 3 | 0 | 0 | 1.6 | 0
| 85 | Mymensingh 200 MW PP (United) |  | HFO | IPP | 200 | 200 | 200 | 0 | 120 | 175 | 200
| 86 | Jamalpur 115 MW PP (United) |  | HFO | IPP | 115 MW | 115 | 115 | 65 | 115 | 115 | 115
| 87 | Sutiakhali 50 MW Solar PP |  | Solar | IPP | 50 | 50 | 50 | 49 | 0 | 50 | 0
| 88 | Tangail Palli Power Gen 22 MW |  | HFO | IPP | 4*6.7 | 22 | 22 | 0 | 0 | 22 | 22
|  | Mymensingh Area Total |  |  |  |  | 717 | 709 | 319 | 465 | 594.6 | 568 | 0 | 87
| 89 | Fenchugonj CCPP Phase-1 |  | Gas | PDB | 2*32+1*33 | 97 | 70 | 43 | 43 | 43 | 43 |  | 27 | Machine problem.
| 90 | Fenchugonj CCPP Phase-2 |  | Gas | PDB | 2*35+1*35 | 104 | 90 | 42 | 43 | 42 | 42 |  | 48 | Machine problem.
| 91 | Kushiara 163 MW CCPP (KP) |  | Gas | IPP | 1*109+1*54 | 163 | 163 | 0 | 0 | 0 | 0 |  | 163 | Under maint
| 92 | Shajibazar 330 MW CCPP |  | Gas | PDB | 3*110 | 330 | 330 | 160 | 162 | 160 | 162 |  | 168 | GT-1 Under maint
| 93 | Fenchugonj 51 MW PP (Barakatullah) |  | Gas | RPP | 19*2.90 | 51 | 51 | 11 | 50 | 51 | 51
|  | Fenchuganj 44MW (Energyprima) |  | Gas | RPP | 12*3.3+5*2 | 0 | 0 | 0 | 0 | 0 | 0 |  |  | Contract Expired
| 94 | Hobiganj 11MW PP Cofidence-E |  | Gas | SIPP, REB | 4*2.90 | 11 | 11 | 2 | 11 | 11 | 11
| 95 | Shahjibazar GTPP Unit- 8 & 9 |  | Gas | PDB | 2*35 | 70 | 66 | 40 | 56 | 62 | 63
| 96 | Shahjibazar 86MW PP (Shahjibazar) |  | Gas | RPP | 32*2.90 | 86 | 86 | 10 | 84 | 84 | 84
| 97 | Shahjibazar 100 MW GTPP |  | Gas | PDB | 1*100 | 100 | 100 | 0 | 0 | 0 | 0 |  | 100 | Under maint
| 98 | Sylhet 225 MW CCPP |  | Gas | PDB | 1*142+1*89 | 231 | 231 | 193 | 218 | 225 | 225
| 99 | Sylhet 20 MW GTPP |  | Gas | PDB | 1*20 | 20 | 20 | 0 | 0 | 18 | 18
|  | Sylhet 50MW PP (EPL) |  | Gas | RPP | 27*2 | 0 | 0 | 0 | 0 | 0 | 0 |  |  | Contract Expired
| 100 | Shahjahanulla 25 MW PP |  | Gas | SIPP, REB | 3*9.34 | 25 | 25 | 0 | 16 | 16 | 16 |  | 9 | Engine problem
| 101 | Bibiana-II 341 MW CCPP (Summit) |  | Gas | IPP | 1*222+1*119 | 341 | 341 | 300 | 280 | 341 | 341 |  |  | FGMO
| 102 | Bibiyana-III 400 MW CCPP |  | Gas | PDB | 400 MW | 400 | 400 | 328 | 367 | 400 | 400
| 103 | Sylhet 10MW PP (Desh) |  | Gas | RPP | 6*1.95 | 10 | 10 | 0 | 10 | 10 | 10
| 104 | Bibiyana South 400 MW |  | Gas | PDB | 400 MW | 383 | 383 | 320 | 397 | 400 | 400
|  | Sylhet Area Total |  |  |  |  | 2422 | 2377 | 1449 | 1737 | 1863 | 1866 | 0 | 515
| 105 | Bheramara GTPP Unit-3 |  | HSD | PDB | 1*20 | 20 | 16 | 0 | 0 | 0 | 0
| ** | Bheramara (HVDC ) |  | 0 | Imported power | 2*500 | 1000 | 1000 | 774 | 774 | 789 | 789
| 106 | Khulna 115 PP MW (KPCL-2) |  | HFO | QRPP | 7*17 | 115 | 0 | 0 | 0 | 0 | 0 |  |  | Contract Expired
| 107 | Faridpur 50 MW Peaking PP |  | HFO | PDB | 8*6.89 | 54 | 54 | 0 | 0 | 0 | 20 |  | 34 | Engine problem
| 108 | Khulna 225 MW CCPP |  | HSD | NWPGCL | 1*150+1*75 | 230 | 230 | 0 | 0 | 0 | 160 |  | 75 | ST not available
| 109 | Gopalganj 100 MW Peaking PP |  | HFO | PDB | 16*6.98 | 109 | 109 | 0 | 0 | 0 | 60 |  | 49 | Engine problem
| 110 | Bheramara 410 MW CCPP |  | Gas | NWPGCL | 1*278+1*132 | 410 | 410 | 250 | 400 | 360 | 400
|  | Noapara 40 MW PP (Khanjahan Ali) |  | HFO | QRPP | 5*8.5 | 0 | 0 | 0 | 0 | 0 | 0 |  |  | Contract Expired
| 111 | Noapara 100 MW PP (Bangla Trac) |  | HSD | IPP | 70*1.4 | 100 | 100 | 0 | 73 | 50 | 100
| 112 | Rupsha 105 MW PP (Orion rupsha) |  | HFO | IPP | 6*18.445 | 105 | 105 | 0 | 105 | 105 | 105
| 113 | Madhumati 100 MW PP |  | HFO | NWPGCL | 100 MW | 105 | 105 | 0 | 0 | 100 | 100
|  | Khulna Area Total |  |  |  |  | 2248 | 2129 | 1024 | 1352 | 1404 | 1734 | 0 | 158
| 114 | Barisal 110 MW PP (Summit ) |  | HFO | IPP | 7*17.076 | 110 | 110 | 0 | 0 | 110 | 110
| 115 | Bhola 33 MW PP (Venture) |  | Gas | RPP | 1*34.50 | 33 | 33 | 22 | 31 | 33 | 33
| 116 | Bhola 225 MW CCPP |  | Gas | PDB | 2*63+1*68 | 194 | 194 | 0 | 0 | 0 | 0 |  | 194 | Under maint
| 117 | Bhola 95 MW PP (Aggreko) |  | Gas | QRPP | 96*1.10 | 95 | 95 | 13 | 61 | 66 | 76 | 19 |  | Gas shortage
| 118 | Payra 1320 MW |  | Coal | BCPCL | 2*622 | 1244 | 1244 | 300 | 520 | 622 | 622
| 119 | Bhola Nutan Biddut BD LTD |  | Gas | IPP | 220 | 220 | 220 | 141 | 222 | 220 | 220
| 120 | United Payra Power Ltd. |  | HFO | IPP | 8*18.5+1*9.5 | 150 | 150 | 0 | 0 | 110 | 110
|  | Barisal Area Total |  |  |  |  | 2046 | 2046 | 476 | 834 | 1161 | 1171 | 19 | 194
| 121 | Baghabari 71 MW GTPP |  | Gas | PDB | 1*71 | 71 | 71 | 0 | 0 | 0 | 0 | 70 |  | Gas shortage
|  | Baghabari 100 MW GTPP |  | Gas | PDB | 1*100 | 100 | 100 | 70 | 80 | 70 | 80 | 20 |  | Gas shortage
| 122 | Baghabari 50 MW Peaking PP |  | HFO | PDB | 6*8.9 | 52 | 52 | 0 | 0 | 50 | 50
| 123 | Bera 70 MW Peaking PP |  | HFO | PDB | 9*8.29 | 71 | 71 | 0 | 0 | 20 | 20 |  | 51 | Engine problem
| 124 | Amnura 50 MW PP(Sinha) |  | HFO | QRPP | 7*7.79 | 50 | 50 | 0 | 0 | 0 | 0 | 50 |  | Fuel shortage
| 125 | Katakhali 50 MW PP (Northern) |  | HFO | QRPP | 6*8.9 | 50 | 50 | 0 | 0 | 0 | 0 | 50 |  | Fuel shortage
| 126 | Katakhali 50 MW Peaking PP |  | HFO | PDB | 6*8.7 | 50 | 50 | 0 | 30 | 30 | 30 |  | 20 | Engine problem
| 127 | Sirajgonj 225MW CCPP Unit-1 |  | Gas/HSD | NWPGCL | 1*150+1*75 | 210 | 210 | 0 | 0 | 0 | 0 | 210 |  | Gas shortage
| 128 | Sirajgonj 225MW CCPP Unit-2 |  | Gas/HSD | NWPGCL | 1*150+1*75 | 220 | 220 | 140 | 183 | 200 | 200 |  |  | FGMO
| 129 | Sirajgonj 225MW CCPP Unit-3 |  | Gas/HSD | NWPGCL | 1*141 | 220 | 220 | 140 | 195 | 200 | 200 |  |  | FGMO
| 130 | Sirajgonj 400 MW CCPP Unit-4 |  | Gas/HSD | SNWPGCL | 1*282+1*132 | 414 | 414 | 342 | 388 | 400 | 400 |  |  | FGMO
| 131 | Santahar 50 MW Peaking PP |  | HFO | PDB | 6*8.7 | 50 | 50 | 0 | 34 | 0 | 34 |  | 16 | Engine problem
| 132 | Bogra 22 MW PP (GBB) |  | Gas | RPP | 6*4 | 22 | 22 | 5 | 22 | 22 | 22
| 133 | Bogura 20 MW PP (Energyprima) |  | Gas | RPP | 5*3.3+5*2 | 20 | 0 | 0 | 0 | 0 | 0 |  |  | Contract Expired
| 134 | Ullapara 11 MW PP (Summit) |  | Gas | SIPP, REB | 4*2.90 | 11 | 11 | 8 | 11 | 11 | 11
| 135 | Natore 52 MW PP (Rajlanka) |  | HFO | IPP | 52 | 52 | 52 | 16 | 52 | 52 | 52
| 136 | Chapainawabganj 100 MW Peaking PP |  | HFO | PDB | 104 | 104 | 104 | 0 | 48 | 95 | 95 |  | 9 | Engine problem
| 137 | Baghabari 200 MW PP (Paramount) |  | HSD | IPP | 200 MW | 200 | 200 | 0 | 0 | 200 | 200
| 138 | Bagura 113 MW PP (Confidence)-2 |  | HFO | IPP | 113 MW | 113 | 113 | 0 | 85 | 90 | 90 |  | 23 | Engine problem
| 139 | Confidence Power Bogura Unit-1 113 MW |  | HFO | IPP | 6*18.55 | 113 | 113 | 0 | 113 | 113 | 113
| 140 | Sirajgonj 6.55 MW Solar |  | Solar | NWPGCL | 1*6 | 6 | 6 | 4 | 0 | 6 | 0
|  | Rajshahi Area Total |  |  |  |  | 2199 | 2179 | 725 | 1241 | 1559 | 1597 | 400 | 119
| 141 | Barapukuria TPP Unit-1 |  | Coal | PDB | 1*125 | 125 | 85 | 74 | 74 | 74 | 74 |  | 11 | Coal Shortage
|  | Barapukuria TPP Unit-2 |  | Coal | PDB | 1*125 | 125 | 85 | 0 | 0 | 0 | 0 |  | 85 | Under maint.
| 142 | Barapukuria 275 MW TPP Unit-3 |  | Coal | PDB | 1*275 | 274 | 274 | 150 | 149 | 150 | 150 | 124 |  | Coal Shortage
| 143 | Rangpur 20 MW GTPP |  | HSD | PDB | 1*20 | 20 | 20 | 0 | 0 | 0 | 10 |  | 10 | Engine problem
| 144 | Saidpur 20 MW GTPP |  | HSD | PDB | 1*20 | 20 | 20 | 0 | 0 | 0 | 10 |  | 10 | Engine problem
| 145 | Rangpur 113 MW PP (Confidence) |  | HFO | IPP | 113 MW | 113 | 113 | 0 | 113 | 113 | 113
| 146 | Sympa Solar Power 8MW |  | Solar | IPP | 8 MW | 8 | 8 | 3 | 0 | 8 | 0
|  | Rangpur Area Total |  |  |  |  | 685 | 605 | 227 | 336 | 345 | 357 | 124 | 116
|  | Total |  |  |  |  | 22031 | 21280 | 7507 | 10303 | 14324.6 | 15185 | 1922 | 2994
|  | Usable load at Substation end after deducting Auxiliary use & Transmission loss | [6 empty] | 7172.5622 | 9844 | 13686.4372 | 14508.5063
| A. |  | 2021-07-23 | (Yesterday) |  |  |  |  | Friday
| 1 | Highest Generation : |  |  | 10902 | MW at | 1:00 | hrs | 11 Evening Peak Hour : | [5 empty] | 21:00 | hrs.
| 2 | Minimum Generation : |  |  | 7324 | MW at | 9:00 | hrs | 12 Max. Demand (Generation end) at evening peak hour : | [5 empty] | 10303 | MW
| 3 | Day peak Generation : |  |  | 7507 | MW at | 12:00 | hrs | 13 Max. Demand (Substation end) at evening peak hour : | [5 empty] | 9844 | MW
| 4 | Evening peak Generation : |  |  | 10303 | MW at | 21:00 | hrs | 14 Load Shed (Substation end) at evening peak hour : | [5 empty] | 0 | MW
| 5 | Total Energy Generation : |  | 215.4066 | MKWHr | By Solar | 0.58805 | MKWHr | 15. Area wise Demand (S/S end), Supply (S/S end) & | [5 empty] | 16 Hourly Load Shed during
|  | By Gas : | 144.1239 | MKWHr |  | By Oil: | 30.9941 | MKWHr | Load Shed (S/S end) at Evening peak hour in MW : | [5 empty] | Evening Peak hours :
|  | By Coal : | 15.7275 | MKWHr |  | By Hydro: | 2.8548 | MKWHr | Area | Demand | Supply |  | Loadshed |  | Time |  | Loadshed
| 6 | Generation Shortfall : |  | For Fuel Limitation = |  |  | 1922 | MW | Dhaka | 2763 | 2763 |  | 0
|  |  |  | For Plants S/D or M/C prob = |  |  | 2994 | MW | Chittagong | 864 | 864 |  | 0 |  | 18:00 |  | 0
|  |  |  | Total = |  |  | 4916 | MW | Khulna | 1389 | 1389 |  | 0 |  | 18:30 |  | 0
| 7 | Total Gas Supplied : |  |  | 1089.71 | MMCFD |  |  | Rajshahi | 1183 | 1183 |  | 0 |  | 19:00 |  | 0
| 8 | Fuel Cost : | i) Gas : | Taka | 151363621.906 | ii) Oil : | Taka | 206056397.97 | Comilla | 1094 | 1094 |  | 0 |  | 19:30 |  | 0
|  |  | iii) Coal : |  | 75711959.97 | Total | Taka | 433131979.846 | Mymensingh | 938 | 938 |  | 0 |  | 20:00 |  | 0
| 9 | Power flow through E-W Interconnectors : |  | Taka |  | i) Energy | 3.8105 | MKWHr. | Sylhet | 477 | 477 |  | 0 |  | 21:00 |  | 0
|  | ii) During Peak Demand : |  |  | -110 | MW (E to W) at | 21:00 | hrs | Barisal | 336 | 336 |  | 0 |  | 22:00 |  | 0
|  | iii) Maximum : |  |  | -360 | MW at | 7:00 | hrs | Rangpur | 800 | 800 |  | 0 |  | 23:00 |  | 0
| 10 | Maximum Temperature in Dhaka was |  |  |  | 31° C |  |  | Total | 9844 | 9844 |  | 0
| B. |  | 2021-07-24 | (Today) |  |  |  | Saturday |  |  | Probable max. temperature in Dhaka |  |  | 34° C
Forecast
| 1 | Maximum Demand* Evening (Generation end) |  |  |  | 12800 | MW |  | 6 Total Load Shed forecast (Substation end) : |  |  |  |  | 0 | MW
| 2 | Maximum Generation (Generation end) |  |  |  | 15185 | MW |  | 7 Area wise Load Shed forecast (Substation end) :
| 3 | Maximum Demand* Day (Generation end) |  |  |  | 8200 | MW
| 4 | Reserve(Generation end) |  |  |  | 2385 | MW |  | Dhaka | Chittagong | Khulna | Rajshahi | Comilla | Mymensingh | Sylhet | Barisal | Rangpur
| 5 | Total Energy Generation |  |  |  | 252.9082 | MKWHr |  | MW | MW | MW | MW | MW | MW | MW | MW | MW
| 6 | Actual Minimum Generation up to 8:00 hrs. |  |  |  | 7343 | MW at | 8:00 | 0 | 0 | 0 | 0 | 0 | 0 | 0 | 0 | 0
| * Import Through HVDC C/B Interconnector : |  |  |  |  | i) Energy | 18.7011 | MKWHr. | ii) HVDC Flow at Peak Time |  | 774 | MW at | 21:00 | hrs.
| * Import Through Comilla C/B Interconnector : |  |  |  |  | i) Energy | 2.4173 | MKWHr. | iii) Maximum HVDC Flow : |  | 776 | MW at | 17:00 | hrs.
*Cost for HVDC, Tripura & Solar energy is not usually included in the total fuel cost.
| Water Level of Kaptai Lake at 06:00 hr (ft): |  |  |  |  | (a) Yesterday : | 84.39 |  | (b) Today: | 84.47 |  | (c) Rule Curve: |  | 87.68
.
10

## YesterdayGen
2021-07-23
Plant Name | Ghorasal TPP (Unit-1&2) | Ghorasal Repowered CCPP:Unit-3 (GT | Ghorasal Repowered CCPP Unit-4 | Ghorasal TPP Unit-5 | Ghorasal 365 MW CCPP Unit-7 | Ghorashal 108MW PP (Regent) | Ghorashal 78.5 MW PP(MAX) | Haripur 412 MW CCPP | Haripur 360MW CCPP(HPL) | Plant Removed | Haripur GTPP | Meghnaghat 450 MW CCPP(MPL) | Meghnaghat CCPP(Summit) | Meghnaghat 100 MW(IEL) | Madanganj 102 PP(Summit) | Madanganj-55 MW PP(Summit) | Siddhirganj 335 MW CCPP | 210 MW Siddhirgonj TPP | Siddhirgonj 2*120 MW GTPP | Siddhirganj 100 PP(Dutch Bangla) | Gagnagar 102 MW PP (Digital Power) | Kodda 150MW PP | Keraniganj 100 MW PP (Powerpac) | Bosila 108MW PP(CLC) | Pagla (DPA ) | Katpotti 52 MW PP (Sinha) | Kamalaghat 54 MW PP(Banco Energy) | Manikganj 55 MW PP (Northern) | Nababganj 55 MW PP (Southern power ) | Narshingdi 22 MW PP (Doreen) | Summit Ashulia | Summit Madhabdi | Maona 33 MW PP(Summit) | Rupganj 33 MW PP(Summit) | Gazipur 52 MW PP | Tongi 80 MW GTPP | Karnaphuli Hydro PP Unit-1, 2 & 3 | Karnaphuli Hydro PP Unit-4 & 5 | Chattogram TPP-1 | Chattogram TPP-2 | Raozan 25 MW PP | Sikalbaha 225MW CCPP (Gas) | Sikalbaha 225MW CCPP(Oil) | Sikalbaha 150MW GTPP | Sikalbaha 150MW GTPP(Oil) | Plant Removed | Tangail Palli Power Gen 22 MW | Hathazari 100 MW peaking PP | Dohazari -Kalaish 100 MW Peaking | Juldah 100 MW Unit-1 (Acorn) | Chattogram 108 MW PP (ECPV) | Patenga 50MW PP (Baraka) | Barabkunda 22 MW PP (Regent) | Malancha, Ctg. EPZ (United) | Ashuganj TPP Unit- 3 | Ashuganj TPP Unit- 4 | Ashuganj TPP Unit- 5 | Ashuganj 450 MW CCPP(North) | Ashuganj 450 MW CCPP(South) | Ashuganj 225 MW CCPP | Ashuganj 195MW PP (APSCL-United) | Chandpur 150 MW CCPP | Ashuganj 50 MW PP | Ashuganj 55 MW PP (Precision) | Ashuganj 53MW PP (United) | Ashuganj 51 MW PP (Midland) | B.Baria (Aggreko) 85MW | Titas 50 MW Peaking PP | Jangalia 52 MW PP (Lakdanavi) | Feni 22MW PP (Doreen) | Feni 11 MW PP (Doreen) | Jangalia 33MW PP (Summit) | Cumilla 25 MW PP (Summit) | Impoprt (Tripura) | RPCL 210MW CCPP | Jamalpur 95 MW PP(Powerpac) | Tangail 22 MW PP (Doreen) | Sarishabari 3 MW Solar Plant | Fenchugonj CCPP Phase-1 | Fenchugonj CCPP Phase-2 | Fenchugonj 51 MW PP (Barakatullah) | Fenchuganj 44MW (Energyprima) | Kushiara 163 MW CCPP (KP) | Shajibazar 330 MW CCPP | Shahjibazar GTPP Unit- 8 & 9 | Shahjibazar 86MW PP (Shahjibazar) | Shahjibazar 50MW PP (EPL) | Sylhet 225 MW CCPP | Sylhet 20 MW GTPP | Sylhet 50MW PP (EPL) | Sylhet 10MW PP (Desh) | Bibiana-II 341 MW CCPP (Summit) | Shahjahanulla 25 MW PP | Hobiganj 11MW PP Cofidence-E | Daudkandi 200 MW PP (B.Trac) | Kodda 300 MW PP Unit-2 (Summit) | Keranigonj 300 MW PP (APR) | Bramhangoan 100 MW PP (Aggreko) | Mymensingh 200 MW PP (United) | Aurahati 100MW PP (Aggreko) | Kodda 149 MW PP Unit-1 (Summit) | Teknaf 20MW PP (Solartech) | Juldah 100 MW PP Unit-3 (Acorn) | Chandpur 200MW (Desh energy) | Ashuganj 150MW PP (Midland) | Bibiyana-III 400 MW CCPP | Jamalpur 115 MW PP (United) | Gazipur 100 MW PP | Sikalbaha 105 MW PP (Baraka Sikalbaha) | Kaptai 7 MW Solar PP | Anwara 300 MW PP (United) | Jodiac Power | Karnaphuli Power Ltd. | Feni Lanka Power | Chowmuhani 113 MW | Juldah unit-2 (Acorn) | Bibiyana South 400 MW | Meghnaghat 104 MW PP (OPCL) | Sutiakhali 50 MW Solar PP | Manikgonj 162MW PP(MPGL) | Anlima Energy Ltd. | Shahjibazar 100 MW GTPP | Bhairob 54.5 MW | Spectra Solar Plant Ltd. | EasternBlank | Bheramara (HVDC ) | Bheramara GTPP Unit-3 | Bheramara 410 MW CCPP | Khulna 115 MW PP (KPCL-1 & 3) | Khulna 115 PP MW (KPCL-2) | Khulna 225 MW CCPP | Khulna 60MW | Khulna (Aggreeco) 55MW | Faridpur 50 MW Peaking PP | Gopalganj 100 MW Peaking PP | Noapara 40 MW PP (Khanjahan Ali) | Bhola 225 MW CCPP | Bhola 33 MW PP (Venture) | Barisal 110 MW PP (Summit ) | Barisal GT PP Unit-1& 2 | Baghabari 100 MW GTPP | Baghabari 71 MW GTPP | Baghabari 50 MW Peaking PP | Bera 70 MW Peaking PP | Chapainawabganj 100 MW Peaking PP | Amnura 50 MW PP(Sinha) | Katakhali 50 MW PP (Northern) | Katakhali 50 MW Peaking PP | Natore 52 MW PP (Rajlanka) | Santahar 50 MW Peaking PP | Bogra 22 MW PP (GBB) | Bogura 20 MW PP (Energyprima) | Ullapara 11 MW PP (Summit) | Barapukuria TPP Unit-1 | Barapukuria TPP Unit-2 | Barapukuria 275 MW TPP Unit-3 | Rangpur 20 MW GTPP | Saidpur 20 MW GTPP | Sirajgonj 225MW CCPP Unit-1 (Gas) | Sirajgonj 225MW CCPP Unit-1(Oil) | Sirajgonj 225 MW CCPP Unit-2 (Gas) | Sirajgonj 225 MW CCPP Unit-2 (Oil) | Bhola 95 MW PP (Aggreko) | Noapara 100 MW PP (Bangla Trac) | Sirajgonj 225MW CCPP Unit-3 (Gas) | Sirajgonj 225MW CCPP Unit-3 (Oil) | Sirajgonj 400 MW CCPP Unit-4 | Rupsha 105 MW PP (Orion rupsha) | Baghabari 200 MW PP (Paramount) | Bagura 113 MW PP (Confidence)-2 | Madhumati 100 MW PP | Rangpur 113 MW PP (Confidence) | Sirajgonj 400MW CCPP Unit-4 (Oil) | Sympa Solar Power 8MW | Confidence Power Bogura Unit-1 113 MW | Payra 1320 MW | Bhola Nutan Biddut BD LTD (GAS) | Bhola Nutan Biddut BD LTD (OIL) | United Payra Power Ltd. | Sirajgonj 6.55 MW Solar | WesternBlank | Eastern Grid Total | Western Grid Total | Total (MW) | Gas (Public) | HVDC | Gas (Private) | Oil (Private) | Coal | Hydro | Oil (Public) | Tripura | Solar | Shortage | Water Level
1:00 | 0 | 0 | 0 | 0 | 300 | 103 | 0 | 281 | 332 |  | 0 | 240 | 275 | 0 | 0 | 0 | 335 | 0 | 0 | 0 | 0 | 32 | 0 | 0 | 0 | 0 | 35 | 0 | 0 | 15 | 25 | 6 | 28 | 8 | 51 | 0 | 59 | 60 | 100 | 0 | 25 | 0 | 0 | 120 | 0 |  | 22 | 0 | 0 | 92 | 96 | 0 | 20 | 42 | 80 | 0 | 0 | 175 | 300 | 181 | 8 | 89 | 26 | 40 | 0 | 43 | 0 | 0 | 43 | 22 | 11 | 33 | 21 | 126 | 205 | 8 | 21 | 0 | 43 | 42 | 53 | 0 | 0 | 163 | 56 | 84 | 0 | 165 | 0 | 0 | 10 | 290 | 16 | 11 | 0 | 0 | 0 | 0 | 194 | 0 | 0 | 0 | 0 | 199 | 100 | 366 | 106 | 52 | 105 | 0 | 0 | 35 | 110 | 104 | 99 | 0 | 400 | 0 | 0 | 35 | 112 | 0 | 17 | 0 |  | 774 | 0 | 400 | 0 | 0 | 0 | 0 | 0 | 0 | 0 | 0 | 0 | 31 | 0 | 0 | 70 | 0 | 0 | 0 | 30 | 0 | 0 | 21 | 52 | 26 | 22 | 0 | 11 | 74 | 0 | 150 | 0 | 0 | 0 | 0 | 174 | 0 | 77 | 100 | 168 | 0 | 413 | 105 | 0 | 92 | 0 | 113 | 0 | 0 | 113 | 510 | 221 | 0 | 54 | 0 |  | 7101 | 3801 | 10902 | 4487 | 774 | 2009 | 2544 | 734 | 119 | 109 | 126 | 0 | 0 | 84.37
2:00 | 0 | 0 | 0 | 0 | 300 | 103 | 0 | 281 | 332 |  | 0 | 240 | 275 | 0 | 0 | 0 | 335 | 0 | 0 | 0 | 0 | 0 | 0 | 0 | 0 | 0 | 35 | 0 | 0 | 15 | 25 | 6 | 28 | 8 | 25 | 0 | 59 | 60 | 100 | 0 | 8 | 0 | 0 | 120 | 0 |  | 0 | 0 | 0 | 92 | 96 | 0 | 20 | 42 | 80 | 0 | 0 | 175 | 300 | 181 | 8 | 90 | 26 | 50 | 0 | 43 | 0 | 0 | 43 | 22 | 11 | 33 | 21 | 122 | 204 | 8 | 21 | 0 | 43 | 42 | 53 | 0 | 0 | 162 | 56 | 84 | 0 | 165 | 0 | 0 | 10 | 295 | 16 | 11 | 0 | 0 | 0 | 0 | 194 | 0 | 0 | 0 | 0 | 199 | 60 | 366 | 106 | 35 | 105 | 0 | 0 | 35 | 110 | 114 | 105 | 0 | 400 | 0 | 0 | 0 | 112 | 0 | 17 | 0 |  | 773 | 0 | 400 | 0 | 0 | 0 | 0 | 0 | 0 | 0 | 0 | 0 | 31 | 0 | 0 | 70 | 0 | 0 | 0 | 0 | 0 | 0 | 21 | 52 | 26 | 22 | 0 | 11 | 74 | 0 | 150 | 0 | 0 | 0 | 0 | 178 | 0 | 77 | 30 | 168 | 0 | 412 | 105 | 0 | 92 | 0 | 113 | 0 | 0 | 113 | 510 | 222 | 0 | 54 | 0 |  | 6938 | 3704 | 10642 | 4490 | 773 | 2024 | 2333 | 734 | 119 | 47 | 122 | 0 | 0 | 84.37
3:00 | 0 | 0 | 0 | 0 | 300 | 101 | 0 | 281 | 332 |  | 0 | 240 | 260 | 0 | 0 | 0 | 333 | 0 | 0 | 0 | 0 | 0 | 0 | 0 | 0 | 0 | 35 | 0 | 0 | 15 | 25 | 6 | 28 | 8 | 25 | 0 | 60 | 60 | 100 | 0 | 8 | 0 | 0 | 120 | 0 |  | 0 | 0 | 0 | 92 | 97 | 0 | 20 | 42 | 80 | 0 | 0 | 175 | 300 | 182 | 8 | 86 | 26 | 53 | 0 | 43 | 0 | 0 | 43 | 22 | 11 | 33 | 21 | 120 | 204 | 8 | 21 | 0 | 43 | 42 | 53 | 0 | 0 | 162 | 57 | 84 | 0 | 165 | 0 | 0 | 10 | 290 | 16 | 11 | 0 | 0 | 0 | 0 | 195 | 0 | 0 | 0 | 0 | 199 | 0 | 366 | 106 | 17 | 68 | 0 | 0 | 0 | 34 | 114 | 100 | 0 | 400 | 0 | 0 | 0 | 112 | 0 | 17 | 0 |  | 774 | 0 | 400 | 0 | 0 | 0 | 0 | 0 | 0 | 0 | 0 | 0 | 31 | 0 | 0 | 70 | 0 | 0 | 0 | 0 | 0 | 0 | 21 | 52 | 26 | 22 | 0 | 11 | 74 | 0 | 150 | 0 | 0 | 0 | 0 | 182 | 0 | 76 | 10 | 168 | 0 | 398 | 105 | 0 | 92 | 0 | 112 | 0 | 0 | 113 | 510 | 221 | 0 | 17 | 0 |  | 6685 | 3635 | 10320 | 4490 | 774 | 2004 | 2031 | 734 | 120 | 47 | 120 | 0 | 0 | 84.38
4:00 | 0 | 0 | 0 | 0 | 300 | 101 | 0 | 296 | 332 |  | 0 | 240 | 270 | 0 | 0 | 0 | 334 | 0 | 0 | 0 | 0 | 0 | 0 | 0 | 0 | 0 | 17 | 0 | 0 | 15 | 25 | 6 | 28 | 8 | 0 | 0 | 61 | 60 | 100 | 0 | 0 | 0 | 0 | 120 | 0 |  | 0 | 0 | 0 | 30 | 97 | 0 | 20 | 42 | 80 | 0 | 0 | 175 | 300 | 181 | 8 | 88 | 26 | 53 | 0 | 43 | 0 | 0 | 43 | 22 | 11 | 33 | 21 | 120 | 205 | 8 | 21 | 0 | 43 | 42 | 53 | 0 | 0 | 164 | 57 | 84 | 0 | 165 | 0 | 0 | 10 | 290 | 16 | 11 | 0 | 0 | 0 | 0 | 195 | 0 | 0 | 0 | 0 | 199 | 0 | 366 | 106 | 17 | 0 | 0 | 0 | 0 | 0 | 114 | 99 | 0 | 400 | 0 | 0 | 0 | 111 | 0 | 17 | 0 |  | 774 | 0 | 400 | 0 | 0 | 0 | 0 | 0 | 0 | 0 | 0 | 0 | 31 | 0 | 0 | 70 | 0 | 0 | 0 | 0 | 0 | 0 | 14 | 52 | 26 | 22 | 0 | 11 | 73 | 0 | 150 | 0 | 0 | 0 | 0 | 183 | 0 | 76 | 0 | 169 | 0 | 401 | 53 | 0 | 0 | 0 | 112 | 0 | 0 | 90 | 510 | 221 | 0 | 17 | 0 |  | 6499 | 3455 | 9954 | 4512 | 774 | 2007 | 1647 | 733 | 121 | 40 | 120 | 0 | 0 | 84.38
5:00 | 0 | 0 | 0 | 0 | 300 | 101 | 0 | 297 | 342 |  | 0 | 240 | 260 | 0 | 0 | 0 | 334 | 0 | 0 | 0 | 0 | 0 | 0 | 0 | 0 | 0 | 17 | 0 | 0 | 15 | 25 | 6 | 28 | 8 | 0 | 0 | 61 | 60 | 100 | 0 | 0 | 0 | 0 | 120 | 0 |  | 0 | 0 | 0 | 10 | 97 | 0 | 20 | 42 | 80 | 0 | 0 | 175 | 300 | 182 | 8 | 85 | 26 | 53 | 0 | 43 | 0 | 0 | 43 | 22 | 11 | 33 | 21 | 108 | 205 | 8 | 21 | 0 | 43 | 42 | 53 | 0 | 0 | 163 | 57 | 40 | 0 | 165 | 0 | 0 | 10 | 285 | 16 | 11 | 0 | 0 | 0 | 0 | 195 | 0 | 0 | 0 | 0 | 155 | 0 | 366 | 106 | 17 | 0 | 0 | 0 | 0 | 0 | 114 | 106 | 0 | 400 | 0 | 0 | 0 | 90 | 0 | 17 | 0 |  | 774 | 0 | 400 | 0 | 0 | 0 | 0 | 0 | 0 | 0 | 0 | 0 | 30 | 0 | 0 | 70 | 0 | 0 | 0 | 0 | 0 | 0 | 14 | 52 | 26 | 22 | 0 | 11 | 75 | 0 | 150 | 0 | 0 | 0 | 0 | 184 | 0 | 76 | 0 | 171 | 0 | 400 | 53 | 0 | 0 | 0 | 106 | 0 | 0 | 90 | 460 | 222 | 0 | 0 | 0 |  | 6358 | 3386 | 9744 | 4513 | 774 | 1967 | 1536 | 685 | 121 | 40 | 108 | 0 | 0 | 84.39
6:00 | 0 | 0 | 0 | 0 | 300 | 12 | 0 | 297 | 313 |  | 0 | 240 | 250 | 0 | 0 | 0 | 336 | 0 | 0 | 0 | 0 | 0 | 0 | 0 | 0 | 0 | 17 | 0 | 0 | 15 | 25 | 6 | 28 | 8 | 0 | 0 | 62 | 60 | 100 | 0 | 0 | 0 | 0 | 120 | 0 |  | 0 | 0 | 0 | 10 | 87 | 0 | 20 | 42 | 80 | 0 | 0 | 175 | 295 | 182 | 8 | 89 | 26 | 20 | 0 | 10 | 0 | 0 | 43 | 6 | 11 | 33 | 21 | 102 | 205 | 8 | 21 | 0 | 43 | 42 | 11 | 0 | 0 | 164 | 56 | 10 | 0 | 165 | 0 | 0 | 10 | 275 | 16 | 11 | 0 | 0 | 0 | 0 | 150 | 0 | 0 | 0 | 0 | 68 | 0 | 366 | 106 | 17 | 0 | 0 | 0 | 0 | 0 | 114 | 105 | 0 | 350 | 0 | 0 | 0 | 72 | 0 | 17 | 0 |  | 774 | 0 | 400 | 0 | 0 | 0 | 0 | 0 | 0 | 0 | 0 | 0 | 31 | 0 | 0 | 70 | 0 | 0 | 0 | 0 | 0 | 0 | 14 | 52 | 0 | 22 | 0 | 11 | 75 | 0 | 150 | 0 | 0 | 0 | 0 | 174 | 0 | 12 | 0 | 172 | 0 | 398 | 35 | 0 | 0 | 0 | 50 | 0 | 0 | 0 | 350 | 221 | 0 | 0 | 0 |  | 5851 | 3011 | 8862 | 4439 | 774 | 1635 | 1201 | 575 | 122 | 14 | 102 | 0 | 0 | 84.39
7:00 | 0 | 0 | 0 | 0 | 300 | 12 | 0 | 297 | 313 |  | 0 | 240 | 250 | 0 | 0 | 0 | 260 | 0 | 0 | 0 | 0 | 0 | 0 | 0 | 0 | 0 | 17 | 0 | 0 | 15 | 25 | 6 | 28 | 8 | 0 | 0 | 62 | 60 | 100 | 0 | 0 | 0 | 0 | 120 | 0 |  | 0 | 0 | 0 | 10 | 84 | 0 | 20 | 42 | 80 | 0 | 0 | 175 | 285 | 182 | 8 | 31 | 26 | 20 | 0 | 10 | 0 | 0 | 43 | 21 | 11 | 33 | 21 | 82 | 205 | 0 | 21 | 0 | 43 | 42 | 11 | 0 | 0 | 162 | 56 | 10 | 0 | 165 | 0 | 0 | 0 | 285 | 0 | 8 | 0 | 0 | 0 | 0 | 80 | 0 | 0 | 0 | 0 | 50 | 0 | 366 | 115 | 17 | 0 | 0 | 0 | 0 | 0 | 114 | 107 | 0 | 350 | 0 | 14 | 0 | 53 | 0 | 17 | 3 |  | 774 | 0 | 330 | 0 | 0 | 0 | 0 | 0 | 0 | 0 | 0 | 0 | 26 | 0 | 0 | 70 | 0 | 0 | 0 | 0 | 0 | 0 | 14 | 16 | 0 | 22 | 0 | 11 | 75 | 0 | 150 | 0 | 0 | 0 | 0 | 140 | 0 | 13 | 0 | 140 | 0 | 302 | 35 | 0 | 0 | 0 | 35 | 0 | 1 | 0 | 350 | 162 | 0 | 0 | 0 |  | 5591 | 2666 | 8257 | 4153 | 774 | 1476 | 1043 | 575 | 122 | 14 | 82 | 18 | 0 | 84.4
8:00 | 0 | 0 | 0 | 0 | 300 | 12 | 0 | 297 | 252 |  | 0 | 240 | 240 | 0 | 0 | 0 | 250 | 0 | 0 | 0 | 0 | 0 | 0 | 0 | 0 | 0 | 17 | 0 | 0 | 15 | 25 | 6 | 28 | 8 | 0 | 0 | 63 | 60 | 100 | 0 | 0 | 0 | 0 | 120 | 0 |  | 0 | 0 | 0 | 10 | 84 | 0 | 20 | 29 | 80 | 0 | 0 | 175 | 285 | 182 | 8 | 31 | 26 | 20 | 0 | 10 | 0 | 0 | 16 | 21 | 11 | 33 | 19 | 72 | 204 | 0 | 21 | 1 | 43 | 42 | 11 | 0 | 0 | 162 | 56 | 10 | 0 | 191 | 0 | 0 | 0 | 270 | 0 | 0 | 0 | 0 | 0 | 0 | 24 | 0 | 0 | 0 | 0 | 17 | 0 | 328 | 115 | 17 | 0 | 1 | 0 | 0 | 0 | 114 | 75 | 0 | 350 | 0 | 27 | 0 | 53 | 0 | 17 | 11 |  | 774 | 0 | 300 | 0 | 0 | 0 | 0 | 0 | 0 | 0 | 0 | 0 | 25 | 0 | 0 | 70 | 0 | 0 | 0 | 0 | 0 | 0 | 0 | 16 | 0 | 22 | 0 | 8 | 75 | 0 | 150 | 0 | 0 | 0 | 0 | 140 | 0 | 12 | 0 | 140 | 0 | 285 | 0 | 0 | 0 | 0 | 34 | 0 | 1 | 0 | 300 | 140 | 0 | 0 | 3 |  | 5325 | 2495 | 7820 | 4087 | 774 | 1346 | 849 | 525 | 123 | 0 | 72 | 44 | 0 | 84.4
9:00 | 0 | 0 | 0 | 0 | 300 | 12 | 0 | 297 | 252 |  | 0 | 240 | 280 | 0 | 0 | 0 | 250 | 0 | 0 | 0 | 0 | 0 | 0 | 0 | 0 | 0 | 17 | 0 | 0 | 5 | 25 | 6 | 28 | 8 | 0 | 0 | 62 | 60 | 100 | 0 | 0 | 0 | 0 | 70 | 0 |  | 0 | 0 | 0 | 10 | 60 | 0 | 20 | 9 | 80 | 0 | 0 | 175 | 300 | 192 | 8 | 31 | 10 | 5 | 0 | 10 | 0 | 0 | 8 | 21 | 11 | 33 | 17 | 74 | 197 | 0 | 21 | 2 | 44 | 42 | 11 | 0 | 0 | 161 | 40 | 10 | 0 | 191 | 0 | 0 | 0 | 265 | 0 | 0 | 0 | 0 | 0 | 0 | 0 | 0 | 0 | 2 | 0 | 0 | 0 | 328 | 65 | 17 | 0 | 0 | 0 | 0 | 0 | 34 | 45 | 0 | 320 | 0 | 29 | 0 | 35 | 0 | 17 | 8 |  | 774 | 0 | 250 | 0 | 0 | 0 | 0 | 0 | 0 | 0 | 0 | 0 | 24 | 0 | 0 | 70 | 0 | 0 | 0 | 0 | 0 | 0 | 0 | 16 | 0 | 5 | 0 | 8 | 75 | 0 | 150 | 0 | 0 | 0 | 0 | 140 | 0 | 12 | 0 | 140 | 0 | 253 | 0 | 0 | 0 | 0 | 0 | 0 | 2 | 0 | 290 | 141 | 0 | 0 | 4 |  | 4970 | 2354 | 7324 | 3931 | 774 | 1257 | 604 | 515 | 122 | 0 | 74 | 47 | 0 | 84.41
10:00 | 0 | 0 | 0 | 0 | 300 | 12 | 0 | 310 | 252 |  | 0 | 240 | 270 | 0 | 0 | 0 | 250 | 0 | 0 | 0 | 0 | 0 | 0 | 0 | 0 | 0 | 17 | 0 | 0 | 5 | 25 | 6 | 28 | 8 | 0 | 0 | 63 | 60 | 100 | 0 | 0 | 0 | 0 | 70 | 0 |  | 0 | 0 | 0 | 10 | 50 | 0 | 0 | 8 | 80 | 0 | 0 | 175 | 300 | 191 | 8 | 31 | 10 | 5 | 0 | 10 | 0 | 0 | 8 | 21 | 11 | 8 | 16 | 74 | 196 | 0 | 6 | 1 | 43 | 42 | 11 | 0 | 0 | 161 | 40 | 10 | 0 | 191 | 0 | 0 | 0 | 310 | 0 | 6 | 0 | 0 | 0 | 0 | 0 | 0 | 0 | 5 | 0 | 0 | 0 | 328 | 65 | 17 | 0 | 1 | 0 | 0 | 0 | 34 | 45 | 0 | 320 | 0 | 37 | 0 | 17 | 0 | 17 | 21 |  | 774 | 0 | 250 | 0 | 0 | 0 | 0 | 0 | 0 | 0 | 0 | 0 | 24 | 0 | 0 | 70 | 0 | 0 | 0 | 0 | 0 | 0 | 0 | 16 | 0 | 5 | 0 | 8 | 75 | 0 | 150 | 0 | 0 | 0 | 0 | 140 | 0 | 12 | 0 | 140 | 0 | 250 | 0 | 0 | 0 | 0 | 0 | 0 | 1 | 0 | 300 | 141 | 0 | 0 | 2 |  | 4956 | 2358 | 7314 | 3886 | 774 | 1298 | 566 | 525 | 123 | 0 | 74 | 68 | 0 | 84.41
11:00 | 0 | 0 | 0 | 0 | 300 | 12 | 0 | 322 | 252 |  | 0 | 240 | 265 | 0 | 0 | 0 | 250 | 0 | 0 | 0 | 0 | 0 | 0 | 0 | 0 | 0 | 17 | 0 | 0 | 5 | 25 | 6 | 28 | 8 | 0 | 0 | 62 | 60 | 100 | 0 | 0 | 0 | 0 | 70 | 0 |  | 0 | 0 | 0 | 10 | 50 | 0 | 20 | 8 | 80 | 0 | 0 | 150 | 285 | 184 | 8 | 31 | 10 | 5 | 0 | 10 | 0 | 0 | 8 | 22 | 11 | 8 | 16 | 84 | 197 | 0 | 6 | 0 | 44 | 42 | 11 | 0 | 0 | 160 | 40 | 10 | 0 | 191 | 0 | 0 | 0 | 290 | 0 | 4 | 0 | 0 | 0 | 0 | 0 | 0 | 0 | 8 | 0 | 0 | 0 | 328 | 65 | 17 | 0 | 0 | 0 | 0 | 0 | 34 | 45 | 0 | 320 | 0 | 51 | 0 | 17 | 0 | 17 | 21 |  | 773 | 0 | 250 | 0 | 0 | 0 | 0 | 0 | 0 | 0 | 0 | 0 | 23 | 0 | 0 | 70 | 0 | 0 | 0 | 0 | 0 | 0 | 0 | 16 | 0 | 5 | 0 | 8 | 75 | 0 | 150 | 0 | 0 | 0 | 0 | 140 | 0 | 12 | 0 | 140 | 0 | 250 | 0 | 0 | 0 | 0 | 0 | 0 | 3 | 0 | 300 | 142 | 0 | 0 | 1 |  | 4940 | 2358 | 7298 | 3871 | 773 | 1278 | 561 | 525 | 122 | 0 | 84 | 84 | 0 | 84.42
12:00 | 0 | 0 | 0 | 0 | 300 | 12 | 0 | 322 | 252 |  | 0 | 240 | 270 | 0 | 0 | 0 | 250 | 0 | 0 | 0 | 0 | 0 | 0 | 0 | 0 | 0 | 17 | 0 | 0 | 5 | 25 | 6 | 28 | 8 | 0 | 0 | 62 | 60 | 100 | 0 | 0 | 0 | 0 | 70 | 0 |  | 0 | 0 | 0 | 10 | 52 | 0 | 21 | 10 | 80 | 0 | 0 | 200 | 285 | 182 | 8 | 31 | 10 | 5 | 0 | 10 | 0 | 0 | 8 | 22 | 8 | 21 | 12 | 90 | 199 | 0 | 6 | 0 | 43 | 42 | 11 | 0 | 0 | 160 | 40 | 10 | 0 | 193 | 0 | 0 | 0 | 300 | 0 | 2 | 0 | 0 | 0 | 0 | 0 | 0 | 0 | 9 | 0 | 0 | 0 | 328 | 65 | 17 | 0 | 1 | 0 | 0 | 0 | 70 | 49 | 0 | 320 | 0 | 49 | 0 | 17 | 0 | 17 | 15 |  | 774 | 0 | 250 | 0 | 0 | 0 | 0 | 0 | 0 | 0 | 0 | 0 | 22 | 0 | 0 | 70 | 0 | 0 | 0 | 0 | 0 | 0 | 0 | 16 | 0 | 5 | 0 | 8 | 74 | 0 | 150 | 0 | 0 | 0 | 0 | 140 | 0 | 13 | 0 | 140 | 0 | 342 | 0 | 0 | 0 | 0 | 0 | 0 | 3 | 0 | 300 | 141 | 0 | 0 | 4 |  | 5055 | 2452 | 7507 | 3927 | 774 | 1381 | 608 | 524 | 122 | 0 | 90 | 81 | 0 | 84.42
13:00 | 0 | 0 | 0 | 0 | 300 | 12 | 0 | 340 | 275 |  | 0 | 240 | 285 | 0 | 0 | 0 | 280 | 0 | 0 | 0 | 0 | 0 | 0 | 0 | 0 | 0 | 17 | 0 | 0 | 5 | 25 | 6 | 28 | 8 | 0 | 0 | 61 | 60 | 100 | 0 | 0 | 0 | 0 | 120 | 0 |  | 0 | 0 | 0 | 10 | 52 | 0 | 21 | 10 | 80 | 0 | 0 | 240 | 340 | 202 | 8 | 86 | 10 | 5 | 0 | 10 | 0 | 0 | 8 | 22 | 8 | 21 | 12 | 90 | 198 | 0 | 6 | 0 | 43 | 42 | 14 | 0 | 0 | 160 | 40 | 10 | 0 | 192 | 0 | 0 | 0 | 310 | 0 | 2 | 0 | 0 | 0 | 0 | 0 | 0 | 0 | 5 | 0 | 0 | 0 | 340 | 65 | 17 | 0 | 2 | 0 | 0 | 0 | 70 | 55 | 0 | 350 | 0 | 39 | 0 | 17 | 0 | 17 | 4 |  | 774 | 0 | 250 | 0 | 0 | 0 | 0 | 0 | 0 | 0 | 0 | 0 | 24 | 0 | 0 | 70 | 0 | 0 | 0 | 0 | 0 | 0 | 0 | 16 | 0 | 5 | 0 | 5 | 74 | 0 | 149 | 0 | 0 | 0 | 0 | 175 | 0 | 12 | 0 | 161 | 0 | 342 | 0 | 0 | 0 | 0 | 0 | 0 | 6 | 0 | 300 | 141 | 0 | 0 | 1 |  | 5395 | 2505 | 7900 | 4288 | 774 | 1418 | 629 | 523 | 121 | 0 | 90 | 57 | 0 | 84.43
14:00 | 0 | 0 | 0 | 0 | 300 | 12 | 0 | 395 | 300 |  | 0 | 240 | 270 | 0 | 0 | 0 | 250 | 0 | 0 | 0 | 0 | 0 | 0 | 0 | 0 | 0 | 17 | 0 | 0 | 5 | 25 | 6 | 28 | 8 | 0 | 0 | 61 | 60 | 100 | 0 | 0 | 0 | 0 | 120 | 0 |  | 0 | 0 | 0 | 10 | 75 | 0 | 21 | 29 | 80 | 0 | 0 | 90 | 300 | 183 | 8 | 85 | 10 | 5 | 0 | 10 | 0 | 0 | 0 | 22 | 11 | 33 | 12 | 86 | 197 | 0 | 6 | 0 | 43 | 42 | 14 | 0 | 0 | 160 | 40 | 10 | 0 | 192 | 0 | 0 | 0 | 290 | 0 | 2 | 0 | 0 | 0 | 0 | 0 | 0 | 0 | 2 | 0 | 0 | 0 | 366 | 65 | 17 | 0 | 2 | 0 | 0 | 0 | 70 | 55 | 0 | 350 | 0 | 34 | 0 | 47 | 0 | 17 | 21 |  | 774 | 0 | 250 | 0 | 0 | 0 | 0 | 0 | 0 | 0 | 0 | 0 | 23 | 0 | 0 | 70 | 0 | 0 | 0 | 0 | 0 | 0 | 0 | 0 | 0 | 5 | 0 | 5 | 74 | 0 | 150 | 0 | 0 | 0 | 0 | 162 | 0 | 12 | 0 | 176 | 0 | 341 | 0 | 0 | 0 | 0 | 0 | 0 | 6 | 0 | 300 | 142 | 0 | 0 | 3 |  | 5309 | 2493 | 7802 | 4145 | 774 | 1441 | 643 | 524 | 121 | 0 | 86 | 68 | 0 | 0
15:00 | 0 | 0 | 0 | 0 | 300 | 12 | 0 | 395 | 300 |  | 0 | 240 | 280 | 0 | 0 | 0 | 250 | 0 | 0 | 0 | 0 | 0 | 0 | 0 | 0 | 0 | 17 | 0 | 0 | 5 | 25 | 6 | 28 | 8 | 0 | 0 | 57 | 60 | 100 | 0 | 0 | 0 | 0 | 120 | 0 |  | 0 | 0 | 0 | 10 | 80 | 0 | 21 | 29 | 80 | 0 | 0 | 15 | 330 | 180 | 8 | 82 | 10 | 5 | 0 | 10 | 0 | 0 | 0 | 22 | 11 | 33 | 12 | 94 | 199 | 0 | 6 | 0 | 43 | 42 | 14 | 0 | 0 | 159 | 40 | 10 | 0 | 191 | 0 | 0 | 0 | 305 | 0 | 5 | 0 | 0 | 0 | 0 | 0 | 0 | 0 | 7 | 0 | 0 | 0 | 398 | 65 | 17 | 0 | 2 | 0 | 0 | 0 | 70 | 55 | 0 | 350 | 0 | 50 | 0 | 53 | 0 | 17 | 18 |  | 774 | 0 | 250 | 0 | 0 | 0 | 0 | 0 | 0 | 0 | 0 | 0 | 25 | 0 | 0 | 70 | 0 | 0 | 0 | 0 | 0 | 0 | 0 | 0 | 0 | 5 | 0 | 5 | 75 | 0 | 150 | 0 | 0 | 0 | 0 | 164 | 0 | 12 | 0 | 175 | 0 | 343 | 0 | 0 | 0 | 0 | 0 | 0 | 5 | 0 | 300 | 141 | 0 | 0 | 3 |  | 5351 | 2497 | 7848 | 4130 | 774 | 1459 | 664 | 525 | 117 | 0 | 94 | 85 | 0 | 0
16:00 | 0 | 0 | 0 | 0 | 300 | 12 | 0 | 383 | 300 |  | 0 | 240 | 270 | 0 | 0 | 0 | 250 | 0 | 0 | 0 | 0 | 0 | 0 | 0 | 0 | 0 | 0 | 0 | 0 | 5 | 25 | 6 | 28 | 8 | 0 | 0 | 57 | 60 | 100 | 0 | 0 | 0 | 0 | 120 | 0 |  | 0 | 0 | 0 | 10 | 71 | 0 | 21 | 29 | 80 | 0 | 0 | 15 | 305 | 182 | 8 | 81 | 10 | 5 | 0 | 10 | 0 | 0 | 0 | 22 | 11 | 33 | 15 | 84 | 197 | 0 | 6 | 1 | 43 | 42 | 14 | 0 | 0 | 160 | 40 | 10 | 0 | 191 | 0 | 0 | 0 | 300 | 0 | 5 | 0 | 0 | 0 | 0 | 0 | 0 | 0 | 1 | 0 | 0 | 0 | 341 | 85 | 0 | 0 | 1 | 0 | 0 | 0 | 70 | 55 | 0 | 330 | 0 | 29 | 0 | 53 | 0 | 17 | 16 |  | 774 | 0 | 250 | 0 | 0 | 0 | 0 | 0 | 0 | 0 | 0 | 0 | 24 | 0 | 0 | 70 | 0 | 0 | 0 | 0 | 0 | 0 | 0 | 0 | 0 | 5 | 0 | 5 | 75 | 0 | 150 | 0 | 0 | 0 | 0 | 157 | 0 | 12 | 0 | 178 | 0 | 326 | 0 | 0 | 0 | 0 | 0 | 0 | 4 | 0 | 300 | 141 | 0 | 0 | 4 |  | 5163 | 2475 | 7638 | 4015 | 774 | 1436 | 631 | 525 | 117 | 0 | 84 | 56 | 0 | 0
17:00 | 0 | 0 | 0 | 0 | 300 | 12 | 0 | 308 | 300 |  | 0 | 240 | 270 | 0 | 0 | 0 | 250 | 0 | 0 | 0 | 0 | 0 | 0 | 0 | 0 | 0 | 0 | 0 | 0 | 5 | 25 | 6 | 28 | 12 | 0 | 0 | 59 | 60 | 100 | 0 | 0 | 0 | 0 | 120 | 0 |  | 0 | 0 | 0 | 10 | 42 | 0 | 21 | 15 | 80 | 0 | 0 | 15 | 270 | 186 | 8 | 86 | 10 | 5 | 0 | 10 | 0 | 0 | 0 | 22 | 11 | 33 | 15 | 88 | 198 | 8 | 6 | 0 | 43 | 42 | 14 | 0 | 0 | 159 | 40 | 10 | 0 | 191 | 0 | 0 | 0 | 290 | 0 | 5 | 0 | 0 | 0 | 0 | 0 | 0 | 0 | 2 | 0 | 0 | 0 | 317 | 85 | 0 | 0 | 0 | 0 | 0 | 0 | 35 | 26 | 0 | 320 | 0 | 7 | 0 | 27 | 0 | 17 | 4 |  | 776 | 0 | 250 | 0 | 0 | 0 | 0 | 0 | 0 | 0 | 0 | 0 | 21 | 0 | 0 | 70 | 0 | 0 | 0 | 0 | 0 | 0 | 0 | 0 | 0 | 5 | 0 | 5 | 75 | 0 | 150 | 0 | 0 | 0 | 0 | 151 | 0 | 12 | 0 | 182 | 0 | 343 | 0 | 0 | 0 | 0 | 0 | 0 | 2 | 0 | 270 | 141 | 0 | 0 | 0 |  | 4868 | 2453 | 7321 | 3882 | 776 | 1426 | 520 | 495 | 119 | 0 | 88 | 15 | 0 | 0
18:00 | 0 | 0 | 0 | 0 | 300 | 12 | 0 | 291 | 262 |  | 0 | 240 | 220 | 0 | 0 | 0 | 250 | 0 | 0 | 0 | 0 | 0 | 0 | 0 | 0 | 0 | 0 | 0 | 0 | 5 | 25 | 6 | 28 | 12 | 0 | 0 | 60 | 60 | 100 | 0 | 0 | 0 | 0 | 120 | 0 |  | 0 | 0 | 0 | 10 | 25 | 0 | 21 | 30 | 80 | 0 | 0 | 15 | 275 | 186 | 8 | 86 | 10 | 5 | 0 | 10 | 0 | 0 | 0 | 22 | 11 | 33 | 15 | 92 | 201 | 8 | 6 | 0 | 43 | 42 | 14 | 0 | 0 | 162 | 40 | 10 | 0 | 191 | 0 | 0 | 0 | 230 | 0 | 8 | 0 | 0 | 0 | 0 | 0 | 0 | 0 | 0 | 0 | 0 | 0 | 325 | 65 | 0 | 0 | 0 | 0 | 0 | 0 | 17 | 17 | 0 | 320 | 0 | 3 | 0 | 17 | 0 | 17 | 1 |  | 774 | 0 | 250 | 0 | 0 | 0 | 0 | 0 | 0 | 0 | 0 | 0 | 21 | 0 | 0 | 70 | 0 | 0 | 0 | 0 | 0 | 0 | 0 | 0 | 0 | 5 | 0 | 8 | 74 | 0 | 150 | 0 | 0 | 0 | 0 | 151 | 0 | 12 | 0 | 182 | 0 | 286 | 0 | 0 | 0 | 0 | 0 | 0 | 1 | 0 | 270 | 141 | 0 | 0 | 0 |  | 4662 | 2395 | 7057 | 3890 | 774 | 1286 | 396 | 494 | 120 | 0 | 92 | 5 | 0 | 0
18:30 | 0 | 0 | 0 | 0 | 0 | 0 | 0 | 0 | 0 |  | 0 | 0 | 0 | 0 | 0 | 0 | 0 | 0 | 0 | 0 | 0 | 0 | 0 | 0 | 0 | 0 | 0 | 0 | 0 | 0 | 0 | 0 | 0 | 0 | 0 | 0 | 0 | 0 | 0 | 0 | 0 | 0 | 0 | 0 | 0 |  | 0 | 0 | 0 | 0 | 0 | 0 | 0 | 0 | 0 | 0 | 0 | 0 | 0 | 0 | 0 | 0 | 0 | 0 | 0 | 0 | 0 | 0 | 0 | 0 | 0 | 0 | 0 | 0 | 0 | 0 | 0 | 0 | 0 | 0 | 0 | 0 | 0 | 0 | 0 | 0 | 0 | 0 | 0 | 0 | 0 | 0 | 0 | 0 | 0 | 0 | 0 | 0 | 0 | 0 | 0 | 0 | 0 | 0 | 0 | 0 | 0 | 0 | 0 | 0 | 0 | 0 | 0 | 0 | 0 | 0 | 0 | 0 | 0 | 0 | 0 | 0 | 0 | 0 |  | 0 | 0 | 0 | 0 | 0 | 0 | 0 | 0 | 0 | 0 | 0 | 0 | 0 | 0 | 0 | 0 | 0 | 0 | 0 | 0 | 0 | 0 | 0 | 0 | 0 | 0 | 0 | 0 | 0 | 0 | 0 | 0 | 0 | 0 | 0 | 0 | 0 | 0 | 0 | 0 | 0 | 0 | 0 | 0 | 0 | 0 | 0 | 0 | 0 | 0 | 0 | 0 | 0 | 0 | 0 |  | 0 | 0 | 0 | 0 | 0 | 0 | 0 | 0 | 0 | 0 | 0 | 0 | 0 | 0
19:00 | 0 | 0 | 0 | 0 | 300 | 46 | 0 | 302 | 270 |  | 0 | 240 | 280 | 0 | 0 | 0 | 250 | 0 | 0 | 0 | 0 | 16 | 0 | 0 | 0 | 0 | 17 | 0 | 0 | 10 | 25 | 6 | 28 | 12 | 8 | 0 | 62 | 60 | 100 | 0 | 3 | 0 | 0 | 120 | 0 |  | 0 | 0 | 0 | 80 | 35 | 0 | 21 | 30 | 80 | 0 | 0 | 45 | 295 | 198 | 8 | 88 | 26 | 20 | 0 | 30 | 0 | 0 | 1 | 22 | 11 | 33 | 0 | 112 | 201 | 8 | 21 | 0 | 43 | 42 | 25 | 0 | 0 | 160 | 55 | 60 | 0 | 191 | 0 | 0 | 10 | 240 | 16 | 11 | 0 | 0 | 0 | 0 | 17 | 0 | 0 | 0 | 0 | 0 | 3 | 338 | 115 | 10 | 23 | 0 | 0 | 7 | 16 | 114 | 32 | 0 | 320 | 0 | 0 | 0 | 27 | 0 | 17 | 0 |  | 774 | 0 | 300 | 0 | 0 | 0 | 0 | 0 | 0 | 0 | 0 | 0 | 26 | 0 | 0 | 70 | 0 | 0 | 0 | 48 | 0 | 0 | 21 | 5 | 19 | 21 | 0 | 8 | 74 | 0 | 150 | 0 | 0 | 0 | 0 | 165 | 0 | 18 | 0 | 175 | 0 | 337 | 25 | 0 | 10 | 0 | 95 | 0 | 0 | 50 | 290 | 216 | 0 | 0 | 0 |  | 5412 | 2897 | 8309 | 4088 | 774 | 1597 | 998 | 514 | 122 | 104 | 112 | 0 | 0 | 0
19:30 | 0 | 0 | 0 | 0 | 300 | 92 | 0 | 362 | 330 |  | 0 | 240 | 265 | 0 | 0 | 0 | 300 | 0 | 0 | 0 | 0 | 16 | 0 | 0 | 0 | 0 | 17 | 0 | 0 | 10 | 25 | 6 | 28 | 12 | 8 | 0 | 62 | 60 | 100 | 0 | 8 | 0 | 0 | 120 | 0 |  | 0 | 0 | 0 | 92 | 88 | 0 | 21 | 32 | 80 | 0 | 0 | 70 | 270 | 182 | 8 | 87 | 26 | 56 | 0 | 43 | 0 | 0 | 24 | 22 | 11 | 33 | 8 | 110 | 201 | 8 | 21 | 0 | 43 | 43 | 52 | 0 | 0 | 162 | 56 | 84 | 0 | 219 | 0 | 0 | 10 | 300 | 16 | 11 | 0 | 0 | 0 | 0 | 80 | 0 | 0 | 0 | 0 | 10 | 20 | 366 | 115 | 17 | 105 | 0 | 0 | 17 | 51 | 114 | 104 | 0 | 380 | 0 | 0 | 0 | 112 | 0 | 17 | 0 |  | 774 | 0 | 400 | 0 | 0 | 0 | 0 | 0 | 0 | 0 | 0 | 0 | 26 | 0 | 0 | 75 | 0 | 0 | 0 | 48 | 0 | 0 | 28 | 20 | 36 | 21 | 0 | 11 | 74 | 0 | 150 | 0 | 0 | 0 | 0 | 166 | 0 | 36 | 0 | 180 | 0 | 383 | 70 | 0 | 20 | 0 | 108 | 0 | 0 | 107 | 400 | 219 | 0 | 0 | 0 |  | 6358 | 3352 | 9710 | 4423 | 774 | 1932 | 1597 | 624 | 122 | 128 | 110 | 0 | 0 | 0
20:00 | 0 | 0 | 0 | 0 | 300 | 97 | 0 | 360 | 330 |  | 0 | 240 | 260 | 0 | 0 | 0 | 300 | 0 | 0 | 0 | 0 | 16 | 0 | 0 | 0 | 0 | 0 | 0 | 0 | 10 | 25 | 10 | 28 | 12 | 8 | 0 | 63 | 60 | 100 | 0 | 8 | 0 | 0 | 120 | 0 |  | 0 | 0 | 0 | 100 | 93 | 0 | 21 | 32 | 80 | 0 | 0 | 75 | 270 | 182 | 8 | 86 | 23 | 56 | 0 | 43 | 0 | 0 | 25 | 22 | 11 | 33 | 21 | 110 | 201 | 8 | 21 | 0 | 43 | 43 | 53 | 0 | 0 | 161 | 56 | 84 | 0 | 219 | 0 | 0 | 10 | 290 | 16 | 8 | 0 | 0 | 0 | 0 | 86 | 0 | 0 | 0 | 0 | 11 | 20 | 367 | 115 | 18 | 105 | 0 | 0 | 17 | 51 | 114 | 104 | 0 | 398 | 0 | 0 | 0 | 109 | 0 | 17 | 0 |  | 774 | 0 | 400 | 0 | 0 | 0 | 0 | 0 | 0 | 0 | 0 | 0 | 26 | 0 | 0 | 75 | 0 | 0 | 0 | 48 | 0 | 0 | 33 | 40 | 35 | 21 | 0 | 11 | 74 | 0 | 149 | 0 | 0 | 0 | 0 | 169 | 0 | 60 | 22 | 187 | 0 | 368 | 99 | 0 | 35 | 0 | 108 | 0 | 0 | 108 | 430 | 219 | 0 | 0 | 0 |  | 6383 | 3491 | 9874 | 4464 | 774 | 1937 | 1681 | 653 | 123 | 132 | 110 | 0 | 0 | 0
21:00 | 0 | 0 | 0 | 0 | 300 | 102 | 0 | 378 | 330 |  | 0 | 240 | 270 | 0 | 0 | 0 | 300 | 0 | 0 | 0 | 0 | 16 | 0 | 0 | 0 | 0 | 17 | 0 | 0 | 15 | 25 | 10 | 28 | 12 | 8 | 0 | 63 | 60 | 100 | 0 | 8 | 0 | 0 | 120 | 0 |  | 0 | 0 | 0 | 100 | 97 | 0 | 21 | 31 | 80 | 0 | 0 | 105 | 270 | 213 | 8 | 87 | 23 | 55 | 0 | 43 | 0 | 0 | 25 | 22 | 11 | 33 | 21 | 114 | 201 | 8 | 21 | 0 | 43 | 43 | 50 | 0 | 0 | 162 | 56 | 84 | 0 | 218 | 0 | 0 | 10 | 280 | 16 | 11 | 0 | 0 | 0 | 0 | 120 | 0 | 0 | 0 | 0 | 17 | 20 | 367 | 115 | 17 | 105 | 0 | 0 | 17 | 51 | 114 | 105 | 0 | 397 | 0 | 0 | 0 | 114 | 0 | 17 | 0 |  | 774 | 0 | 400 | 0 | 0 | 0 | 0 | 0 | 0 | 0 | 0 | 0 | 31 | 0 | 0 | 80 | 0 | 0 | 0 | 48 | 0 | 0 | 30 | 52 | 34 | 22 | 0 | 11 | 74 | 0 | 149 | 0 | 0 | 0 | 0 | 183 | 0 | 61 | 73 | 195 | 0 | 388 | 105 | 0 | 85 | 0 | 113 | 0 | 0 | 113 | 520 | 222 | 0 | 0 | 0 |  | 6540 | 3763 | 10303 | 4578 | 774 | 1957 | 1886 | 743 | 123 | 128 | 114 | 0 | 0 | 0
22:00 | 0 | 0 | 0 | 0 | 300 | 101 | 0 | 397 | 338 |  | 0 | 240 | 265 | 0 | 0 | 0 | 334 | 0 | 0 | 0 | 0 | 16 | 0 | 0 | 0 | 0 | 17 | 0 | 0 | 15 | 25 | 10 | 28 | 12 | 12 | 0 | 64 | 60 | 100 | 0 | 8 | 0 | 0 | 120 | 0 |  | 0 | 0 | 0 | 100 | 97 | 0 | 21 | 31 | 80 | 0 | 0 | 123 | 270 | 214 | 8 | 87 | 23 | 56 | 0 | 43 | 0 | 0 | 8 | 22 | 11 | 33 | 21 | 118 | 200 | 8 | 21 | 0 | 43 | 43 | 53 | 0 | 0 | 163 | 56 | 84 | 0 | 218 | 0 | 0 | 10 | 295 | 16 | 11 | 0 | 0 | 0 | 0 | 151 | 0 | 0 | 0 | 0 | 17 | 10 | 366 | 115 | 17 | 105 | 0 | 0 | 17 | 51 | 114 | 107 | 0 | 398 | 0 | 0 | 0 | 114 | 0 | 17 | 0 |  | 775 | 0 | 400 | 0 | 0 | 0 | 0 | 0 | 0 | 0 | 0 | 0 | 31 | 0 | 0 | 80 | 0 | 0 | 0 | 48 | 0 | 0 | 21 | 52 | 33 | 22 | 0 | 11 | 74 | 0 | 149 | 0 | 0 | 0 | 0 | 184 | 0 | 72 | 100 | 195 | 0 | 391 | 105 | 0 | 90 | 0 | 113 | 0 | 0 | 113 | 550 | 223 | 0 | 0 | 0 |  | 6648 | 3832 | 10480 | 4651 | 775 | 1998 | 1923 | 773 | 124 | 118 | 118 | 0 | 0 | 0
23:00 | 0 | 0 | 0 | 0 | 300 | 101 | 0 | 397 | 338 |  | 0 | 240 | 280 | 0 | 0 | 0 | 334 | 0 | 0 | 0 | 0 | 0 | 0 | 0 | 0 | 0 | 17 | 0 | 0 | 15 | 25 | 10 | 28 | 12 | 24 | 0 | 62 | 60 | 100 | 0 | 8 | 0 | 0 | 120 | 0 |  | 0 | 0 | 0 | 50 | 97 | 0 | 21 | 35 | 80 | 0 | 0 | 143 | 300 | 213 | 8 | 90 | 26 | 55 | 0 | 43 | 0 | 0 | 0 | 22 | 11 | 33 | 21 | 114 | 200 | 8 | 21 | 0 | 43 | 43 | 53 | 0 | 0 | 162 | 56 | 84 | 0 | 219 | 0 | 0 | 10 | 285 | 16 | 11 | 0 | 0 | 0 | 0 | 200 | 0 | 0 | 0 | 0 | 0 | 0 | 400 | 107 | 17 | 34 | 0 | 0 | 0 | 0 | 114 | 109 | 0 | 394 | 0 | 0 | 0 | 114 | 0 | 17 | 0 |  | 774 | 0 | 400 | 0 | 0 | 0 | 0 | 0 | 0 | 0 | 0 | 0 | 26 | 0 | 0 | 70 | 0 | 0 | 0 | 0 | 0 | 0 | 0 | 52 | 33 | 22 | 0 | 11 | 74 | 0 | 149 | 0 | 0 | 0 | 0 | 182 | 0 | 78 | 60 | 195 | 0 | 400 | 105 | 0 | 92 | 0 | 113 | 0 | 0 | 113 | 520 | 220 | 0 | 0 | 0 |  | 6550 | 3689 | 10239 | 4724 | 774 | 1998 | 1731 | 743 | 122 | 33 | 114 | 0 | 0 | 0
24:00 | 0 | 0 | 0 | 0 | 300 | 101 | 0 | 397 | 337 |  | 0 | 240 | 280 | 0 | 0 | 0 | 335 | 0 | 0 | 0 | 0 | 0 | 0 | 0 | 0 | 0 | 17 | 0 | 0 | 15 | 25 | 7 | 28 | 12 | 8 | 0 | 62 | 60 | 100 | 0 | 0 | 0 | 0 | 120 | 0 |  | 0 | 0 | 0 | 10 | 97 | 0 | 21 | 37 | 80 | 0 | 0 | 165 | 275 | 214 | 8 | 90 | 26 | 56 | 0 | 43 | 0 | 0 | 0 | 22 | 11 | 33 | 21 | 116 | 205 | 8 | 21 | 0 | 43 | 43 | 53 | 0 | 0 | 163 | 56 | 84 | 0 | 219 | 0 | 0 | 10 | 300 | 16 | 11 | 0 | 0 | 0 | 0 | 200 | 0 | 0 | 0 | 0 | 0 | 0 | 401 | 98 | 17 | 0 | 0 | 0 | 0 | 0 | 114 | 101 | 0 | 400 | 0 | 0 | 0 | 114 | 0 | 17 | 0 |  | 774 | 0 | 400 | 0 | 0 | 0 | 0 | 0 | 0 | 0 | 0 | 0 | 29 | 0 | 0 | 70 | 0 | 0 | 0 | 0 | 0 | 0 | 0 | 52 | 0 | 22 | 0 | 11 | 75 | 0 | 149 | 0 | 0 | 0 | 0 | 176 | 0 | 77 | 60 | 201 | 0 | 400 | 105 | 0 | 0 | 0 | 113 | 0 | 0 | 113 | 480 | 221 | 0 | 0 | 0 |  | 6463 | 3528 | 9991 | 4733 | 774 | 2018 | 1524 | 704 | 122 | 0 | 116 | 0 | 0 | 0
KWH | 0 | 0 | 0 | 0 | 7242373 | 1202272 | 0 | 8046590 | 7246000 |  | 0 | 5640000 | 6385135 | 0 | 0 | 0 | 6941194 | 0 | 0 | 0 | 0 | 106560 | 0 | 0 | 0 | 0 | 437040 | 0 | 0 | 265716 | 600000 | 181260 | 765500 | 251100 | 198240 | 0 | 1398796 | 1456000 | 2400000 | 0 | 99120 | 0 | 0 | 2673214 | 0 |  | 0 | 0 | 0 | 905280 | 1830720 | 0 | 478944 | 829440 | 2026630 | 0 | 0 | 3391800 | 7159000 | 4643000 | 200727 | 1732410 | 452736 | 708000 | 0 | 709700 | 0 | 0 | 447240 | 493128 | 252180 | 746000 | 409590 | 2417280 | 4735600 | 101760 | 334656 | 6450 | 1031000 | 1001640 | 704400 | 0 | 0 | 3608000 | 1190016 | 1010880 | 0 | 4507910 | 0 | 0 | 127800 | 7045500 | 328416 | 177360 | 0 | 0 | 0 | 0 | 2097600 | 0 | 0 | 45630 | 0 | 1237920 | 294400 | 8526000 | 2205600 | 448800 | 800396 | 9721 | 0 | 153769 | 518543 | 2144340 | 1900080 | 0 | 8727000 | 0 | 323490 | 48960 | 1662273 | 0 | 443880 | 139314 |  | 18701090 | 0 | 8282592 | 0 | 0 | 0 | 0 | 0 | 0 | 0 | 0 | 0 | 629114 | 0 | 0 | 1710000 | 0 | 0 | 0 | 245712 | 0 | 0 | 185036 | 715680 | 295798 | 371040 | 0 | 199458 | 1766399 | 0 | 3661500 | 0 | 0 | 0 | 0 | 4188945 | 0 | 919348 | 540480 | 4360736 | 0 | 8367800 | 1104960 | 0 | 750048 | 0 | 1352755 | 0 | 34347 | 1175136 | 10299600 | 4350136 | 0 | 160800 | 29100 |  | 141009019 | 74397610 | 215406629 | 104061694 | 18701090 | 40062157 | 30160955 | 15727499 | 2854796 | 833106 | 2417280 | 588052 | 0
Fuel Cost | 0 | 0 | 0 | 0 | 8039034.03 | 1586999.04 | 0 | 8127055.9 | 7463380 |  | 0 | 6147600 | 7087499.85 | 0 | 0 | 0 | 7218841.76 | 0 | 0 | 0 | 0 | 1048550.4 | 0 | 0 | 0 | 0 | 3190392 | 0 | 0 | 199287 | 450000 | 0 | 0 | 0 | 1916980.8 | 0 | 377674.92 | 393120 | 4344000 | 0 | 920824.8 | 0 | 0 | 4544463.8 | 0 |  | 0 | 0 | 0 | 8645424 | 15927264 | 0 | 603469.44 | 2463436.8 | 2999412.4 | 0 | 0 | 2509932 | 7159000 | 4271560 | 258937.83 | 1992271.5 | 511591.68 | 991200 | 0 | 1213587 | 0 | 0 | 4271142 | 626272.56 | 189135 | 1305500 | 307192.5 | 18129600 | 5019736 | 923980.8 | 425013.12 | 102813 | 1690840 | 1602624 | 1253832 | 0 | 0 | 3752320 | 2344331.52 | 1930780.8 | 0 | 7798684.3 | 0 | 0 | 260712 | 7115955 | 246312 | 134793.6 | 0 | 0 | 0 | 0 | 10907520 | 0 | 0 | 533414.7 | 0 | 13431432 | 2075520 | 7929180 | 20115072 | 4241160 | 6971449.16 | 0 | 0 | 1339327.99 | 4557992.97 | 21400513.2 | 16283685.6 | 0 | 0 | 0 | 0 | 0 | 0 | 0 | 0 | 0 |  | 107718278.4 | 0 | 8696721.6 | 0 | 0 | 0 | 0 | 0 | 0 | 0 | 0 | 0 | 975126.7 | 0 | 0 | 3505500 | 0 | 0 | 0 | 2174551.2 | 0 | 0 | 1792998.84 | 6934939.2 | 2869240.6 | 712396.8 | 0 | 150989.706 | 10651385.97 | 0 | 19845330 | 0 | 0 | 0 | 0 | 5529407.4 | 0 | 1379022 | 9193564.8 | 5102061.12 | 0 | 8284122 | 11535782.4 | 0 | 7117955.52 | 0 | 10497378.8 | 0 | 379534.35 | 8684255.04 | 45215244 | 0 | 0 | 0 | 0 |  | 281820628.77 | 278945786.446 | 560766415.216 | 109326533.936 | 107718278.4 | 42037087.97 | 198171056.93 | 75711959.97 | 770794.92 | 7885341.04 | 18129600 | 1015762.05 | 0
Yesterday Day Peak | 0 | 0 | 0 | 0 | 300 | 12 | 0 | 322 | 252 |  | 0 | 240 | 270 | 0 | 0 | 0 | 250 | 0 | 0 | 0 | 0 | 0 | 0 | 0 | 0 | 0 | 17 | 0 | 0 | 5 | 25 | 6 | 28 | 8 | 0 | 0 | 62 | 60 | 100 | 0 | 0 | 0 | 0 | 70 | 0 |  | 0 | 0 | 0 | 10 | 52 | 0 | 21 | 10 | 80 | 0 | 0 | 200 | 285 | 182 | 8 | 31 | 10 | 5 | 0 | 10 | 0 | 0 | 8 | 22 | 8 | 21 | 12 | 90 | 199 | 0 | 6 | 0 | 43 | 42 | 11 | 0 | 0 | 160 | 40 | 10 | 0 | 193 | 0 | 0 | 0 | 300 | 0 | 2 | 0 | 0 | 0 | 0 | 0 | 0 | 0 | 9 | 0 | 0 | 0 | 328 | 65 | 17 | 0 | 1 | 0 | 0 | 0 | 70 | 49 | 0 | 320 | 0 | 49 | 0 | 17 | 0 | 17 | 15 |  | 774 | 0 | 250 | 0 | 0 | 0 | 0 | 0 | 0 | 0 | 0 | 0 | 22 | 0 | 0 | 70 | 0 | 0 | 0 | 0 | 0 | 0 | 0 | 16 | 0 | 5 | 0 | 8 | 74 | 0 | 150 | 0 | 0 | 0 | 0 | 140 | 0 | 13 | 0 | 140 | 0 | 342 | 0 | 0 | 0 | 0 | 0 | 0 | 3 | 0 | 300 | 141 | 0 | 0 | 4 |  | 7507 | DayPeak
Yesterday Evening Peak | 0 | 0 | 0 | 0 | 300 | 102 | 0 | 378 | 330 | 0 | 0 | 240 | 270 | 0 | 0 | 0 | 300 | 0 | 0 | 0 | 0 | 16 | 0 | 0 | 0 | 0 | 17 | 0 | 0 | 15 | 25 | 10 | 28 | 12 | 8 | 0 | 63 | 60 | 100 | 0 | 8 | 0 | 0 | 120 | 0 | 0 | 0 | 0 | 0 | 100 | 97 | 0 | 21 | 31 | 80 | 0 | 0 | 105 | 270 | 213 | 8 | 87 | 23 | 55 | 0 | 43 | 0 | 0 | 25 | 22 | 11 | 33 | 21 | 114 | 201 | 8 | 21 | 0 | 43 | 43 | 50 | 0 | 0 | 162 | 56 | 84 | 0 | 218 | 0 | 0 | 10 | 280 | 16 | 11 | 0 | 0 | 0 | 0 | 120 | 0 | 0 | 0 | 0 | 17 | 20 | 367 | 115 | 17 | 105 | 0 | 0 | 17 | 51 | 114 | 105 | 0 | 397 | 0 | 0 | 0 | 114 | 0 | 17 | 0 |  | 774 | 0 | 400 | 0 | 0 | 0 | 0 | 0 | 0 | 0 | 0 | 0 | 31 | 0 | 0 | 80 | 0 | 0 | 0 | 48 | 0 | 0 | 30 | 52 | 34 | 22 | 0 | 11 | 74 | 0 | 149 | 0 | 0 | 0 | 0 | 183 | 0 | 61 | 73 | 195 | 0 | 388 | 105 | 0 | 85 | 0 | 113 | 0 | 0 | 113 | 520 | 222 | 0 | 0 | 0 |  | 10303 | EvPeak
Forecast for Evening | 0 | 0 | 0 | 0 | 300 | 108 | 0 | 350 | 360 | 0 | 0 | 240 | 300 | 0 | 0 | 55 | 335 | 0 | 0 | 0 | 102 | 150 | 80 | 0 | 0 | 0 | 54 | 55 | 55 | 15 | 25 | 30 | 33 | 33 | 52 | 0 | 63 | 60 | 100 | 0 | 25 | 0 | 0 | 120 | 0 | 0 | 22 |  | 51 | 100 | 97 | 50 | 22 | 30 | 80 | 0 | 0 | 270 | 360 | 210 | 8 | 90 | 26 | 55 | 0 | 43 | 0 | 50 | 40 | 22 | 11 | 33 | 21 | 162 | 202 | 8 | 21 | 0 | 43 | 42 | 51 | 0 | 0 | 162 | 63 | 84 | 0 | 225 | 18 | 0 | 10 | 341 | 16 | 11 | 200 | 270 | 300 | 100 | 200 | 100 | 149 | 0 | 100 | 200 | 150 | 400 | 115 | 100 | 105 | 0 | 300 | 54 | 110 | 113 | 113 | 100 | 400 | 104 | 0 | 162 | 114 | 0 | 17 |  |  | 789 | 0 | 400 | 0 | 0 | 160 | 0 | 0 | 20 | 60 | 0 | 0 | 33 | 110 | 0 | 80 | 0 | 50 | 20 | 95 | 0 | 0 | 30 | 52 | 34 | 22 | 0 | 11 | 74 | 0 | 150 | 10 | 10 | 0 | 0 | 200 | 0 | 76 | 100 | 200 | 0 | 400 | 105 | 200 | 90 | 100 | 113 | 0 | 0 | 113 | 622 | 220 |  | 110
Forecast for Day | 0 | 0 | 0 | 0 | 300 | 108 | 0 | 330 | 360 | 0 | 0 | 240 | 300 | 0 | 0 | 55 | 335 | 0 | 0 | 0 | 100 | 150 | 74 | 0 | 0 | 0 | 54 | 55 | 55 | 15 | 25 | 30 | 33 | 33 | 52 | 0 | 63 | 60 | 100 | 0 | 25 | 0 | 0 | 120 | 0 | 0 | 22 |  | 51 | 100 | 97 | 50 | 22 | 30 | 80 | 0 | 0 | 270 | 360 | 210 | 8 | 90 | 26 | 55 | 0 | 42 | 0 | 50 | 40 | 22 | 11 | 33 | 21 | 138 | 202 | 8 | 21 | 1.6 | 43 | 42 | 51 | 0 | 0 | 160 | 62 | 84 | 0 | 225 | 18 | 0 | 10 | 341 | 16 | 11 | 100 | 270 | 100 | 100 | 175 | 50 | 149 | 20 | 100 | 170 | 150 | 400 | 115 | 100 | 105 | 5 | 200 | 54 | 110 | 113 | 113 | 100 | 400 | 90 | 50 | 162 | 112 | 0 | 17 | 30 |  | 789 | 0 | 360 | 0 | 0 | 0 | 0 | 0 | 0 | 0 | 0 | 0 | 33 | 110 | 0 | 70 | 0 | 50 | 20 | 95 | 0 | 0 | 30 | 52 | 0 | 22 | 0 | 11 | 74 | 0 | 150 | 0 | 0 | 0 | 0 | 200 | 0 | 66 | 50 | 200 | 0 | 400 | 105 | 100 | 90 | 100 | 113 | 0 | 8 | 113 | 622 | 220 |  | 110 | 6
Generation at 08:00(Today) | 0 | 0 | 0 | 0 | 300 | 12 | 0 | 331 | 257 | 0 | 0 | 240 | 275 | 0 | 0 | 0 | 240 | 0 | 0 | 0 | 0 | 0 | 0 | 0 | 0 | 0 | 0 | 0 | 0 | 15 | 25 | 7 | 28 |  | 0 | 0 | 64 | 60 | 100 | 0 | 0 | 0 | 0 | 90 | 0 | 0 | 0 | 0 | 0 | 0 | 30 | 0 | 21 | 42 | 80 | 0 | 0 | 270 | 280 | 160 | 8 | 88 | 10 | 10 | 0 | 5 | 0 | 0 | 0 | 22 | 11 | 33 | 14 | 82 | 204 | 8 | 0 | 0 | 43 | 43 | 5 | 0 | 0 | 161 | 40 | 10 | 0 | 171 | 0 | 0 | 0 | 300 | 0 | 0 | 0 | 0 | 0 | 0 | 0 | 0 | 0 | 3 | 0 | 0 | 0 | 308 | 45 | 0 | 0 | 0 | 0 | 0 | 0 | 0 | 36 | 0 | 310 | 0 | 4 | 0 | 17 | 0 | 17 | 1 | 0 | 793 | 0 | 270 | 0 | 0 | 0 | 0 | 0 | 0 | 0 | 0 | 0 | 21 | 0 | 0 | 70 | 0 | 0 | 0 | 0 | 0 | 0 | 0 | 0 | 0 | 18 | 0 | 5 | 73 | 0 | 150 | 0 | 0 | 0 | 0 | 140 | 0 | 12 | 0 | 175 | 0 | 292 | 0 | 0 | 0 | 0 | 0 | 0 | 1 | 0 | 270 | 105 | 0 | 0 | 0 | 0
199
| Minimum Generation |  | 7324 | 9:00
| Highest Generation |  | 10902 | 1:00
| Day Peak Generation |  | 7507 | 12:00
| Evening Peak Generation |  | 10303 | 21:00
| HVDC Max Flow |  | 776 | 17:00
| HVDC EvPeak Flow |  | 774 | 21:00
| Load factor L.F |  | 82.33%

## P1
POWER GRID COMPANY OF BANGLADESH LTD.
|  |  | NATIONAL LOAD DESPATCH CENTER |  |  |  |  | QF-LDC-08
|  |  | DAILY REPORT |  |  |  |  | Page -1
[6 empty] | Reporting Date : | 2021-07-24
Till now the maximum generation is : - |  |  | 13792 | 20:00 | Hrs on | 2021-04-27
The Summary of Yesterday's |  | 2021-07-23 | Generation & Demand |  | Today's Actual Min Gen. & Probable Gen. & Demand
Day Peak Generation : |  | 7507 | MW Hour : | 12:00 | Min. Gen. at | 8:00 | 7343 | MW
Evening Peak Generation : |  | 10303 | MW Hour : | 21:00 | Available Max Generation : |  | 15185 | MW
E.P. Demand (at gen end) : |  | 10303 | MW Hour : | 21:00 | Max Demand (Evening) : |  | 12800 | MW
Maximum Generation : |  | 10902 | MW Hour : | 1:00 | Reserve(Generation end) |  | 2385 | MW
Total Gen. (MKWH) : |  | 215.4066 | System Load Factor : | 82.33% | Load Shed : |  | 0 | MW
EXPORT / IMPORT THROUGH EAST-WEST INTERCONNECTOR
Export from East grid to West grid :- Maximum |  |  | -360 | MW at | 7:00 | Energy |  | MKWHR.
Import from West grid to East grid :- Maximum |  |  | - | MW at | - | Energy | - | MKWHR.
| Water Level of Kaptai Lake at 6:00 A M on |  | 2021-07-24
Actual : | 84.47 | Ft.(MSL) , | Rule curve : | 87.68 | Ft.( MSL )
Gas Consumed : | Total = | 1089.71 | MMCFD. | Oil Consumed (PDB) :
[6 empty] | HSD : |  | Liter
[6 empty] | FO : |  | Liter
Cost of the Consumed Fuel (PDB+Pvt) : |  | Gas : | 151363621.906
: |  | Coal : | 75711959.97 | Oil : | 206056397.97 | Total : | 433131979.846
Load Shedding & Other Information
Area | Yesterday |  |  |  | Today
|  |  | Estimated Demand (S/S end) |  | Estimated Shedding (S/S end) |  | Rates of Shedding
| MW |  | MW |  |  | MW | (On Estimated Demand)
Dhaka | 0 | 0:00 | 4545.4551 |  |  | 0 | 0%
Chittagong Area | 0 | 0:00 | 1550.0383 |  |  | 0 | 0%
Khulna Area | 0 | 0:00 | 1389.5548 |  |  | 0 | 0%
Rajshahi Area | 0 | 0:00 | 1255.8541 |  |  | 0 | 0%
Cumilla Area | 0 | 0:00 | 1134.746 |  |  | 0 | 0%
Mymensingh Area | 0 | 0:00 | 915.7108 |  |  | 0 | 0%
Sylhet Area | 0 | 0:00 | 506.4458 |  |  | 0 | 0%
Barisal Area | 0 | 0:00 | 235.6234 |  |  | 0 | 0%
Rangpur Area | 0 | 0:00 | 706.2683 |  |  | 0 | 0%
Total | 0 |  | 12239.6968 |  |  | 0
Information of the Generating Units under shut down.
| Planned Shut- Down |  |  | Forced Shut- Down
1) Barapukuria ST: Unit-2
2) Ghorasal-3,4 & 5
3) Ashuganj-4 & 5
4) Kaptai-2
5) Raozan #2
6) Bhola 225 MW
7) Baghabari-71 MW
Additional Information of Machines, lines, Interruption / Forced Load shed etc.
a) Hasnabad 132/33 kV t-1 & T-5 transformer tripped at 13:29 due to 33 kV Pangaon feeder fault and |  |  |  |  | About 50 MW power interruption occurred under Hasnabad S/S area
were switched on at 13:48. |  |  |  |  | from 13:29 to 13:48.
b) Mymensing-Kishorganj 132 kV Ckt-2 tripped at 13:50 showing dist.Z1,B-phase at Kishorganj end &
dist.Z2 at Mymensing end and was switched on at 13:57.
c) After maintenance Ashuganj(N)-450 MW CCPP ST was synchronized at 18:35.
d) Ghorasal-Norsingdi 132 kV Ckt-1 tripped at 04:15(24/7/21) showing E/F relay and was switched on
at 05:30(24/7/21).
e) Kodda-Joydevpur 132 kV Ckt-1 tripped at 01:37(24/7/21) showing E/F relay and was switched on at
07:21(24/7/21).

## P2
EVENING PEAK GENERATION AND DAY LONG ENERGY DATA OF POWER STATIONS
| Date : | 2021-07-23 | [5 empty] | Page -2
Sl. |  |  |  |  | Present | Peak | Energy
No. | Name of the Power Stations |  | Producer | Installed Capacity | Capacity | Hour | Generated | Remarks
Generation
|  |  |  | Unit No. X Capacity | MW | MW | KWH
1 | Ghorasal Repowered CCPP:Unit-3 (GT |  | PDB | 1*260 | 260 | 0 | 0 | Gas shortage
2 | Ghorasal Repowered CCPP Unit-4 |  | PDB | 1*210 | 180 | 0 | 0 | Under maint.
| Ghorasal TPP Unit-5 |  | PDB | 1*210 | 190 | 0 | 0 | Under maint.
3 | Ghorasal 365 MW CCPP Unit-7 |  | PDB | 1*243+1*122 | 365 | 300 | 7242373 | Machine problem
| Ghorashal 78.5 MW PP(MAX) |  | QRPP | 2*40 | 0 | 0 | 0 | Contract Expired
4 | Ghorashal 108MW PP (Regent) |  | IPP | 34*3.35 | 108 | 102 | 1202272
5 | Haripur GTPP |  | SBU, PDB | 2*32 | 20 | 0 | 0 | Under maint.
6 | Haripur 412 MW CCPP |  | EGCB | 1*273+1*139 | 412 | 378 | 8046590 | FGMO
7 | Haripur 360MW CCPP(HPL) |  | IPP | 1*235+1*125 | 360 | 330 | 7246000
8 | Meghnaghat 450 MW CCPP(MPL) |  | IPP | 2*150+1*150 | 450 | 240 | 5640000 | Gas shortage
9 | Meghnaghat 100 MW(IEL) |  | QRPP | 12*8.9 | 0 | 0 | 0 | Contract Expired
10 | Meghnaghat CCPP(Summit) |  | IPP | 2*110+1*110 | 305 | 270 | 6385135 | FGMO
11 | Madanganj 102 PP(Summit) |  | QRPP | 6*17 | 0 | 0 | 0 | Contract Expired
12 | Madanganj-55 MW PP(Summit) |  | (IPP) | 3*17.08+1*11.3 | 55 | 0 | 0 | Reserve.
13 | Keraniganj 100 MW PP (Powerpac) |  | QRPP | 8*13.45 | 100 | 0 | 0 | Reserve.
14 | Narshingdi 22 MW PP (Doreen) |  | SIPP, REB | 8*2.90 | 22 | 15 | 265716 | Engine problem
15 | 210 MW Siddhirgonj TPP |  | PDB | 1*210 | 115 | 0 | 0 | Under maint.
16 | Siddhirgonj 2*120 MW GTPP |  | EGCB | 2*105 | 210 | 0 | 0 | Gas shortage
17 | Siddhirganj 100 PP(Dutch Bangla) |  | QRPP | 12*8.9 | 100 | 0 | 0 | Contract Expired
18 | Siddhirganj 335 MW CCPP |  | EGCB | 1*217+118 | 335 | 300 | 6941194
19 | Gagnagar 102 MW PP (Digital Power) |  | IPP | 12*8.924 | 102 | 0 | 0 | Reserve.
20 | Katpotti 52 MW PP (Sinha) |  | IPP | 7*7.9 | 51 | 0 | 0 | Fuel shortage
21 | Kamalaghat 54 MW PP(Banco Energy) |  | IPP | 3*18 | 54 | 17 | 437040 | Low demand
22 | Kodda 150MW PP |  | BPDB-RPCL | 9*17.06 | 149 | 16 | 106560 | Low demand
23 | Manikganj 55 MW PP (Northern) |  | IPP | 3*19.3 | 55 | 0 | 0 | Reserve.
24 | Nababganj 55 MW PP (Southern power ) |  | IPP | 3*19.3 | 55 | 0 | 0 | Reserve.
25 | Bosila 108MW PP(CLC) |  | IPP | 12*8.775+1*3.5 | 108 | 0 | 0 | Fuel shortage
26 | Summit Power,(Madhabdi+Ashulia) |  | SIPP,REB | 3*3.67+4*8.73 | 80 | 35 | 781260 | Engine problem
27 | Maona 33 MW PP(Summit) |  | SIPP,REB | 4*8.73 | 33 | 28 | 765500 | Engine problem
28 | Rupganj 33 MW PP(Summit) |  | SIPP,REB | 4*8.73 | 33 | 12 | 251100 | Engine problem
29 | Gazipur 52 MW PP |  | IPP | 6*8.9 | 52 | 8 | 198240 | Low demand
30 | Tongi 80 MW GTPP |  | PDB | 1* 105 | 105 | 0 | 0 | Under maint.
31 | Kodda 300 MW PP Unit-2 (Summit) |  | IPP | 18*17.076 | 300 | 0 | 0 | Reserve.
32 | Keranigonj 300 MW PP (APR) |  | IPP | 256*1.4 | 300 | 0 | 0 | Reserve.
33 | Bramhangoan 100 MW PP (Aggreko) |  | IPP | 100 | 100 | 0 | 0 | Reserve.
34 | Aurahati 100MW PP (Aggreko) |  | IPP | 0.85*23+0.95*91 | 100 | 0 | 0 | Reserve.
35 | Kodda 149 MW PP Unit-1 (Summit) |  | IPP | 149 | 149 | 0 | 0 | Reserve.
36 | Gazipur 100 MW PP |  | RPCL | 100 MW | 105 | 17 | 448800 | Low demand
37 | Meghnaghat 104 MW PP (OPCL) |  | IPP | 18.5*6 | 104 | 0 | 0 | Reserve.
38 | Manikgonj 162MW PP(MPGL) |  | IPP | 9*18 | 162 | 0 | 48960 | Reserve.
39 | Spectra Solar Plant Ltd. |  | IPP | 35 | 35 | 0 | 139314
| Dhaka area Total |  |  |  | 5819 | 2068 | 46146054
40 | Chattogram TPP-1 |  | PDB | 1*210 | 180 | 100 | 2400000 | Gas shortage
| Chattogram TPP-2 |  | PDB | 1*210 | 180 | 0 | 0 | Gas shortage
41 | Raozan 25 MW PP |  | IPP | 3*8.9 | 25 | 8 | 99120 | Low demand
42 | Teknaf 20MW PP (Solartech) |  | Teknaf Solartech Energy Ltd. | 20 | 20 | 0 | 45630
43 | Patenga 50MW PP (Baraka) |  | IPP | 8*6.98 | 50 | 0 | 0 | Reserve.
44 | Kaptai Hydro: Unit-1,2,3,4, 5 |  | PDB | 2*40+3*50 | 230 | 123 | 2854796 | Low water level & Unit-2 under maint
45 | Sikalbaha 225MW |  | PDB | 1*150+1*175 | 225 | 0 | 0 | Under maint.
46 | Sikalbaha Peaking GT |  | PDB | 1*150 | 150 | 120 | 2673214 | Machine problem
47 | Sikalbaha 105 MW PP (Baraka Sikalbaha) |  | IPP | 105 MW | 105 | 105 | 800396
48 | Hathazari 100 MW peaking PP |  | PDB | 11*8.9 | 98 | 0 | 0 | Under S/D
49 | Dohazari -Kalaish 100 MW Peaking |  | PDB | 6*17 | 102 | 0 | 0 | Reserve.
50 | Juldah 100 MW Unit-1 (Acorn) |  | QRPP | 8*13.45 | 100 | 100 | 905280
51 | Juldah 100 MW PP Unit-3 (Acorn) |  | IPP | 0 | 100 | 0 | 0 | Reserve.
52 | Barabkunda 22 MW PP (Regent) |  | SIPP, PDB | 8*2.90 | 22 | 21 | 478944
* | Malancha, Ctg. EPZ (United) |  |  | 5*8.73+3*9.34 | 0 | 31 | 829440
53 | Chattogram 108 MW PP (ECPV) |  | IPP | 16*7 | 108 | 97 | 1830720 | Engine problem
54 | Kaptai 7 MW Solar PP |  | PDB | 7.4 MW | 7 | 0 | 9721
55 | Anwara 300 MW PP (United) |  | IPP | 300 MW | 300 | 0 | 0 | Reserve.
56 | Jodiac Power |  | IPP | 3*18.55+1*3.6 | 54 | 17 | 153769 | Low demand
57 | Karnaphuli Power Ltd. |  | IPP | 110 | 110 | 51 | 518543 | Low demand
58 | Juldah unit-2 (Acorn) |  | IPP | 8*13.6 | 100 | 0 | 0 | Reserve.
59 | Anlima Energy Ltd. |  | IPP | 6*21.2 | 116 | 114 | 1662273
| Chattogram area Total |  |  |  | 2382 | 887 | 15261846
60 | Ashuganj TPP Unit- 3 |  | APSCL | 1*150 | 135 | 80 | 2026630 | Gas shortage
| Ashuganj TPP Unit- 4 |  | APSCL | 1*150 | 129 | 0 | 0 | Gas shortage
| Ashuganj TPP Unit- 5 |  | APSCL | 1*150 | 134 | 0 | 0 | Under maint.
61 | Ashuganj 225 MW CCPP |  | APSCL | 1*142+1*75 | 221 | 213 | 4643000 | FGMO
62 | Ashuganj 450 MW CCPP(North) |  | APSCL | 1*360 | 360 | 105 | 3391800 | STG under start up
63 | Ashuganj 450 MW CCPP(South) |  | APSCL | 1*360 | 360 | 270 | 7159000 | FGMO
64 | Ashuganj 50 MW PP |  | APSCL | 14*3.968 | 45 | 23 | 452736 | Engine problem
65 | Ashuganj 55 MW PP (Precision) |  | RPP | 15*4 | 55 | 55 | 708000
66 | Ashuganj 195MW PP (APSCL-United) |  | IPP | 20*9.73+1*16 | 195 | 8 | 200727 | Gas shortage
67 | Ashuganj 51 MW PP (Midland) |  | IPP | 6*9.34 | 51 | 43 | 709700 | Engine problem
68 | Ashuganj 150MW PP (Midland) |  | IPP | 23*7.015 | 150 | 20 | 294400 | Low demand
69 | Titas 50 MW Peaking PP |  | PDB | 6*8.92 | 52 | 0 | 0 | Reserve.
70 | Chandpur 150 MW CCPP |  | PDB | 1*106+1*57 | 163 | 87 | 1732410 | Machine problem
71 | Chandpur 200MW (Desh energy) |  | IPP | 0 | 200 | 17 | 1237920 | Low demand
72 | Feni 22MW PP (Doreen) |  | SIPP, PDB | 8*2.90 | 22 | 22 | 493128
73 | Feni 11 MW PP (Doreen) |  | SIPP, REB | 4*2.90 | 11 | 11 | 252180
** | Impoprt (Tripura) |  | Imported power | 0 | 160 | 114 | 2417280
74 | Jangalia 33MW PP (Summit) |  | SIPP, PDB | 4*8.73 | 33 | 33 | 746000
75 | Jangalia 52 MW PP (Lakdanavi) |  | IPP | 6*8.92 | 52 | 25 | 447240 | Low demand
76 | Cumilla 25 MW PP (Summit) |  | SIPP, PDB | 3*3.67+2*6.97 | 25 | 21 | 409590 | Engine problem
77 | Daudkandi 200 MW PP (B.Trac) |  | IPP | 154*1.4 | 200 | 0 | 0 | Reserve.
78 | Feni Lanka Power |  | IPP | 7*18.415+1*9.78 | 114 | 114 | 2144340
79 | Chowmuhani 113 MW |  | IPP | 12*9.78+2*3.1 | 113 | 105 | 1900080 | Engine problem
80 | Bhairob 54.5 MW |  | IPP | 3*18.2 | 54 | 17 | 443880 | 33 kV feeder fault.
| Cumilla Area Total |  |  |  | 3034 | 1383 | 31810041
81 | RPCL 210MW CCPP |  | IPP | 4*35+1*70 | 202 | 201 | 4735600
82 | Tangail 22 MW PP (Doreen) |  | SIPP, PDB | 8*2.90 | 22 | 21 | 334656
83 | Jamalpur 95 MW PP(Powerpac) |  | IPP | 12*8.924 | 95 | 8 | 101760 | Engine problem
84 | Sarishabari 3 MW Solar Plant |  | IPP | 1*3 | 3 | 0 | 6450
85 | Mymensingh 200 MW PP (United) |  | IPP | 200 | 200 | 120 | 2097600 | Low demand
86 | Jamalpur 115 MW PP (United) |  | IPP | 115 MW | 115 | 115 | 2205600
87 | Sutiakhali 50 MW Solar PP |  | IPP | 50 | 50 | 0 | 323490
88 | Tangail Palli Power Gen 22 MW |  | IPP | 4*6.7 | 22 | 0 | 0 | Reserve.
| Mymensingh Area Total |  |  |  | 709 | 465 | 9805156
89 | Fenchugonj CCPP Phase-1 |  | PDB | 2*32+1*33 | 70 | 43 | 1031000 | Machine problem
90 | Fenchugonj CCPP Phase-2 |  | PDB | 2*35+1*35 | 90 | 43 | 1001640 | Machine problem
91 | Kushiara 163 MW CCPP (KP) |  | IPP | 1*109+1*54 | 163 | 0 | 0 | Under maint.
92 | Shajibazar 330 MW CCPP |  | PDB | 3*110 | 330 | 162 | 3608000 | GT-1 under maint
93 | Fenchugonj 51 MW PP (Barakatullah) |  | RPP | 19*2.90 | 51 | 50 | 704400
| Fenchuganj 44MW (Energyprima) |  | RPP | 12*3.3+5*2 | 0 | 0 | 0 | Contract Expired
94 | Hobiganj 11MW PP Cofidence-E |  | SIPP, REB | 4*2.90 | 11 | 11 | 177360
95 | Shahjibazar GTPP Unit- 8 & 9 |  | PDB | 2*35 | 66 | 56 | 1190016
96 | Shahjibazar 86MW PP (Shahjibazar) |  | RPP | 32*2.90 | 86 | 84 | 1010880
97 | Shahjibazar 100 MW GTPP |  | PDB | 1*100 | 100 | 0 | 0 | Under Shut down
98 | Sylhet 225 MW CCPP |  | PDB | 1*142+1*89 | 231 | 218 | 4507910
99 | Sylhet 20 MW GTPP |  | PDB | 1*20 | 20 | 0 | 0
| Sylhet 50MW PP (EPL) |  | RPP | 27*2 | 0 | 0 | 0 | Contract Expired
100 | Shahjahanulla 25 MW PP |  | SIPP, REB | 3*9.34 | 25 | 16 | 328416 | Engine problem
101 | Bibiana-II 341 MW CCPP (Summit) |  | IPP | 1*222+1*119 | 341 | 280 | 7045500 | FGMO
102 | Bibiyana-III 400 MW CCPP |  | PDB | 400 MW | 400 | 367 | 8526000 | FGMO
103 | Sylhet 10MW PP (Desh) |  | RPP | 6*1.95 | 10 | 10 | 127800
104 | Bibiyana South 400 MW |  | PDB | 400 MW | 383 | 397 | 8727000
| Sylhet Area Total |  |  |  | 2377 | 1737 | 37985922
105 | Bheramara GTPP Unit-3 |  | PDB | 1*20 | 16 | 0 | 0 | Reserve.
** | Bheramara (HVDC ) |  | Imported power | 2*500 | 1000 | 774 | 18701090
106 | Khulna 115 PP MW (KPCL-2) |  | QRPP | 7*17 | 0 | 0 | 0 | Contract Expired
107 | Faridpur 50 MW Peaking PP |  | PDB | 8*6.89 | 54 | 0 | 0 | Reserve.
108 | Khulna 225 MW CCPP |  | NWPGCL | 1*150+1*75 | 230 | 0 | 0 | Reserve.
109 | Gopalganj 100 MW Peaking PP |  | PDB | 16*6.98 | 109 | 0 | 0 | Reserve.
110 | Bheramara 410 MW CCPP |  | NWPGCL | 1*278+1*132 | 410 | 400 | 8282592
| Noapara 40 MW PP (Khanjahan Ali) |  | QRPP | 5*8.5 | 0 | 0 | 0 | Contract Expired
111 | Noapara 100 MW PP (Bangla Trac) |  | IPP | 70*1.4 | 100 | 73 | 540480 | Engine problem
112 | Rupsha 105 MW PP (Orion rupsha) |  | IPP | 6*18.445 | 105 | 105 | 1104960
113 | Madhumati 100 MW PP |  | NWPGCL | 100 MW | 105 | 0 | 0 | Reserve.
| Khulna Area Total |  |  |  | 2129 | 1352 | 28629122
114 | Barisal 110 MW PP (Summit ) |  | IPP | 7*17.076 | 110 | 0 | 0 | Reserve.
115 | Bhola 33 MW PP (Venture) |  | RPP | 1*34.50 | 33 | 31 | 629114
116 | Bhola 225 MW CCPP |  | PDB | 2*63+1*68 | 194 | 0 | 0 | Under maint.
117 | Bhola 95 MW PP (Aggreko) |  | QRPP | 96*1.10 | 95 | 61 | 919348 | Gas shortage
118 | Payra 1320 MW |  | BCPCL | 2*622 | 1244 | 520 | 10299600
119 | Bhola Nutan Biddut BD LTD |  | IPP | 220 | 220 | 222 | 4350136
120 | United Payra Power Ltd. |  | IPP | 8*18.5+1*9.5 | 150 | 0 | 160800 | Reserve.
| Barisal Area Total |  |  |  | 2046 | 834 | 16358998
121 | Baghabari 71 MW GTPP |  | PDB | 1*71 | 71 | 0 | 0 | Gas shortage
| Baghabari 100 MW GTPP |  | PDB | 1*100 | 100 | 80 | 1710000 | Gas shortage
122 | Baghabari 50 MW Peaking PP |  | PDB | 6*8.9 | 52 | 0 | 0 | Reserve.
123 | Bera 70 MW Peaking PP |  | PDB | 9*8.29 | 71 | 0 | 0 | Reserve.
124 | Amnura 50 MW PP(Sinha) |  | QRPP | 7*7.79 | 50 | 0 | 0 | Fuel shortage
125 | Katakhali 50 MW PP (Northern) |  | QRPP | 6*8.9 | 50 | 0 | 0 | Fuel shortage
126 | Katakhali 50 MW Peaking PP |  | PDB | 6*8.7 | 50 | 30 | 185036 | Engine problem
127 | Sirajgonj Unit-1 225MW |  | NWPGCL | 1*150+1*75 | 210 | 0 | 0 | Gas shortage
128 | Sirajgonj Unit-2 225MW |  | NWPGCL | 1*150+1*75 | 220 | 183 | 4188945 | FGMO
129 | Sirajgonj Unit-3 225MW |  | NWPGCL | 1*141 | 220 | 195 | 4360736 | FGMO
130 | Sirajgonj 400 MW CCPP Unit-4 |  | SNWPGCL | 1*282+1*132 | 414 | 388 | 8367800 | FGMO
131 | Santahar 50 MW Peaking PP |  | PDB | 6*8.7 | 50 | 34 | 295798 | Engine problem
132 | Bogra 22 MW PP (GBB) |  | RPP | 6*4 | 22 | 22 | 371040
133 | Bogura 20 MW PP (Energyprima) |  | RPP | 5*3.3+5*2 | 0 | 0 | 0 | Contract Expired
134 | Ullapara 11 MW PP (Summit) |  | SIPP, REB | 4*2.90 | 11 | 11 | 199458
135 | Natore 52 MW PP (Rajlanka) |  | IPP | 6*8.92 | 52 | 52 | 715680
136 | Chapainawabganj 100 MW Peaking PP |  | PDB | 12*8.924 | 104 | 48 | 245712 | Low demand
137 | Baghabari 200 MW PP (Paramount) |  | IPP | 200 MW | 200 | 0 | 0 | Reserve.
138 | Bagura 113 MW PP (Confidence)-2 |  | IPP | 113 MW | 113 | 85 | 750048 | Engine problem
139 | Confidence Power Bogura Unit-1 113 MW |  | IPP | 6*18.55 | 113 | 113 | 1175136
140 | Sirajgonj 6.55 MW Solar |  | NWPGCL | 1*6 | 6 | 0 | 29100
| Rajshahi Area Total |  |  |  | 2179 | 1241 | 22594489
141 | Barapukuria TPP Unit-1 |  | PDB | 1*125 | 85 | 74 | 1766399 | Coal shortage
| Barapukuria TPP Unit-2 |  | PDB | 1*125 | 85 | 0 | 0 | Under maint.
142 | Barapukuria 275 MW TPP Unit-3 |  | PDB | 1*275 | 274 | 149 | 3661500 | Coal shortage
143 | Rangpur 20 MW GTPP |  | PDB | 1*20 | 20 | 0 | 0 | Reserve.
144 | Saidpur 20 MW GTPP |  | PDB | 1*20 | 20 | 0 | 0 | Reserve.
145 | Rangpur 113 MW PP (Confidence) |  | IPP | 113 MW | 113 | 113 | 1352755
146 | Sympa Solar Power 8MW |  | IPP | 8 MW | 8 | 0 | 34347
| Rangpur Area Total |  |  |  | 605 | 336 | 6815001
| Total |  |  |  | 21280 | 10303 | 215406629
| Eastern Grid Total |  |  |  | 14321 | 6540 | 141009019
| Western Grid Total |  |  |  | 6959 | 3763 | 74397610
| National Grid Total |  |  |  | 21280 | 10303 | 215406629
*Data collected from respective power station over telephone.
Executive Engineer
Network Operation Division
Page- 3

## P3
POWER GRID COMPANY OF BANGLADESH LTD.
NATIONAL LOAD DESPATCH CENTER
MAXIMUM LOAD SERVED BY DIFFERENT GRID SUB-STATIONS
QF-LDC-09
Date: | 2021-07-23
(a) ENTIRE EASTERN GRID : |  | 6136 | MW | (b) ENTIRE WESTERN GRID : |  | 3708 | MW
i) Dhaka area |  | 2763 | MW | i) Khulna area |  | 1389 | MW
ii) Chittagong area |  | 864 | MW | ii) Rajshahi area |  | 1183 | MW
iii) Comilla area |  | 1094 | MW | iii) Barisal area |  | 336 | MW
iv) Mymensingh area |  | 938 | MW | iv) Rangpur area |  | 800 | MW
v) Sylhet area |  | 477 | MW
| SYSTEM TOTAL DEMAND ( a + b ) = |  | 9844 | MW
MAXIMUM LOAD SERVED BY DIFFERENT SUB-STATIONS
Sub-station | Load (MW) | Hour | Sub-station | Load (MW) | Hour | Sub-station | Load (MW) | Hour
Siddhirganj | 74 | 1:00 | Kishoreganj | 148 | 1:00 | Jessore | 109 | 21:00
Munsiganj | 90 | 1:00 | Netrokona | 122 | 21:00 | Benapol | 54 | 21:00
Sonargaon | 42 | 1:00 | Jamalpur | 154 | 22:00 | Jhenida | 106 | 21:00
Shyampur | 66 | 1:00 | Sherpur | 126 | 2:00 | Bottail | 100 | 21:00
Bhulta | 75 | 1:00 | Srimongal | 55 | 20:00 | G.K Project | 54 | 1:00
Madanganj | 28 | 1:00 | Shahjibazar | 92 | 22:00 | Faridpur | 137 | 1:00
Shitalakhya | 49 | 1:00 | Fenchuganj | 47 | 21:00 | Rajbari | 48 | 22:00
Rahim steel | 0 | 0:00 | Kulawara | 45 | 19:00 | Madaripur | 101 | 22:00
Matuail | 27 | 0:00 | Sylhet | 105 | 22:00 | Sariatpur | 72 | 1:00
Ghorasal | 59 | 1:00 | Chatak | 31 | 23:00 | Gopalganj | 88 | 21:00
Narsingdi | 131 | 1:00 | Sunamganj | 48 | 22:00 | Bagerhat | 93 | 20:00
Haripur (SBU) | 35 | 1:00 | Biani Bazar | 70 | 1:00 | Mongla | 16 | 1:00
Sreenagar | 40 | 1:00 | Comilla (S) | 126 | 1:00 | Satkhira | 99 | 21:00
Ullon | 45 | 1:00 | Comilla(N) | 125 | 1:00 | Gallamari | 25 | 1:00
Hasnabad | 58 | 19:30 | Chandpur | 90 | 1:00 | Magura | 52 | 1:00
Magbazar | 60 | 1:00 | Feni | 122 | 1:00 | Norail | 40 | 1:00
Maniknagar | 50 | 1:00 | Chowmuhani | 222 | 1:00 | Chuadanga | 86 | 1:00
Bangabhaban | 4 | 1:00 | Ashuganj | 36 | 23:00 | Borguna | 18 | 1:00
Motijheel | 11 | 1:00 | Daudkandi | 136 | 1:00 | Barisal(N) | 47 | 1:00
Narinda | 38 | 1:00 | B.Baria | 166 | 1:00 | Barisal (S) | 90 | 1:00
Kazla | 45 | 21:00 | Ramganj | 98 | 1:00 | Patuakhali | 114 | 1:00
Dhanmondi | 92 | 1:00 | Chaddagram | 45 | 3:00 | Bhandaria | 52 | 21:00
Lalbag | 42 | 1:00 | PHP | 7 | 18:00 | Borhan Uddin | 43 | 21:00
Madartek | 65 | 1:00 | Kochua | 68 | 1:00 | Ishurdi | 54 | 21:00
Dhaka University | 12 | 1:00 | Madunaghat | 56 | 1:00 | Ruppur Paromanobik | 3 | 16:00
Aftabnagar | 9 | 22:00 | Hathazari | 77 | 19:30 | Natore | 121 | 1:00
Fatullah | 30 | 1:00 | Khulshi | 118 | 1:00 | Bogra | 133 | 21:00
Nawabganj | 50 | 1:00 | Halishahar | 63 | 19:30 | Noagaon | 107 | 1:00
Keraniganj | 48 | 1:00 | Baraulia | 46 | 1:00 | Rajshahi | 144 | 1:00
Mirpur | 92 | 1:00 | Sikalbaha | 22 | 19:00 | Rajshahi New | 14 | 21:00
Kalyanpur | 97 | 19:30 | Dohazari | 92 | 21:00 | C.Nawabganj | 59 | 21:00
Gulshan | 56 | 19:30 | Cox'sbazar | 80 | 20:00 | Amnura | 48 | 21:00
Uttara | 76 | 1:00 | Chandraghona | 28 | 1:00 | Pabna | 87 | 1:00
Uttara New | 12 | 1:00 | Kaptai | 4 | 19:30 | Shahjadpur | 87 | 1:00
Kamrangirchar | 57 | 1:00 | A. Khaer Stl. | 0 | 1:00 | Serajganj | 94 | 1:00
Savar | 90 | 1:00 | Bakulia | 83 | 1:00 | Niyamatpur | 79 | 21:00
Bhasantec | 98 | 1:00 | Julda | 15 | 19:00 | Joypurhat | 58 | 1:00
Agargaon | 57 | 1:00 | TK chemical | 29 | 22:00 | Sherpur(Bogura) | 44 | 1:00
Satmosjid | 83 | 1:00 | Modern Steel | 0 | #N/A | Mohastangor | 72 | 1:00
Tongi | 73 | 1:00 | Shahmirpur | 23 | 20:00 | Bhangura | 33 | 1:00
Kabirpur | 128 | 21:00 | Khagrachhari | 26 | 19:30 | Rangpur | 134 | 1:00
Basundhara | 157 | 23:00 | Matarbari | 36.5 | 1:00 | Lalmonirhat | 47 | 1:00
Manikganj | 68 | 1:00 | Baroiar Hat | 44 | 1:00 | Saidpur | 98 | 1:00
Joydevpur | 95 | 22:00 | Rangamati | 10 | 18:30 | Purbasadipur | 90 | 1:00
New Tongi | 52 | 22:00 | Abul Khair 230 | 7 | 23:00 | Thakurgaon | 84 | 1:00
Kodda | 112 | 1:00 | BSRM | 124 | 2:00 | Palashbari | 119 | 1:00
Dhamrai | 74 | 1:00 | GPH Ispat | 9 | 9:00 | Barapukuria | 50 | 1:00
Rajendrapur | 70 | 1:00 | Agrabad | 60 | 1:00 | Panchagar | 55 | 19:30
Valuka | 72 | 1:00 | Goalpara | 20 | 1:00 | Joldhaka | 66 | 1:00
Tangail | 206 | 1:00 | Central S/S | 81 | 21:00 | Kurigram | 59 | 9:00
Mymensing | 194 | 23:00 | Noapara | 40 | 20:00 | Mithapukur | 32 | 1:00
Sub Divisional Engineer |  |  | Executive Engineer |  | Superintendent Engineer

## Voltage
e
MAXIMUM & MINIMUM VOLTAGES OF DIFFERENT GRID SUB-STATIONS:
| Date: | 2021-07-23 | [7 empty] | QF-LDC-10
| Sub-Station | Max Voltage | Hour | Min | Hour | Sub-Station | Maxm | Hour | Min | Hour
|  |  |  | Voltage |  |  | Voltage |  | Voltage
| 400 KV | KV | Hour | KV |  |  | KV |  | KV
| Bibiyana | 402 | 8:00 | 397 | 22:00 | Kaliakoir | 392 | 0.75 | 380 | 24:00
| Bheramara | 403 | 6:00 | 394 | 21:00 | Bhulta | 386 | 0.33333 | 374 | 0.625
| Ashuganj(N) | 387 | 7:00 | 377 | 15:00 | Gopalganj | 410 | 0.625 | 383 | 0.875
| Payra | 414 | 7:00 | 399 | 1:00
| 230 KV | KV |  | KV |  | 230 KV | KV |  | KV
| Ghorasal | 230 | 1:00 | 230 | 1:00 | Hathazari | 224 | 22:00 | 217 | 9:00
| Ishurdi | 235 | 8:00 | 225 | 4:00 | Megnaghat | 232 | 9:00 | 230 | 1:00
| Ashuganj | 235 | 1:00 | 230 | 23:00 | Fenchuganj | 236 | 4:00 | 232 | 23:00
| Serajganj | 229 | 10:00 | 224 | 23:00 | Siddhirganj | 231 | 7:00 | 228 | 23:00
| Baghabari | 233 | 18:30 | 225 | 1:00 | Maniknagar | 230 | 7:00 | 227 | 1:00
| Barapukuria | 236 | 18:30 | 226 | 1:00 | Agargaon | 227 | 12:00 | 222 | 22:00
| Bogra | 227 | 19:00 | 214 | 1:00 | Barisal | 242 | 19:30 | 231 | 21:00
| Rajshahi | 233 | 17:00 | 221 | 22:00 | Bhola 225 MW | 245 | 11:00 | 236 | 21:00
| Khulna South | 227 | 17:00 | 205 | 3:00 | AKSML | 225 | 19:30 | 217 | 13:00
| Rampura | 229 | 4:00 | 227 | 21:00 | BSRM | 227 | 19:30 | 220 | 13:00
| Haripur | 229 | 7:00 | 226 | 1:00 | Bibiyana | 239 | 9:00 | 233 | 14:00
| Hasnabad | 230 | 7:00 | 225 | 1:00 | Bhulta | 233 | 8:00 | 227 | 21:00
| Shyampur | 227 | 7:00 | 220 | 1:00 | Ashuganj (S) | 234 | 8:00 | 230 | 15:00
| Aminbazar | 228 | 1:00 | 224 | 2:00 | Kaliakoir | 226 | 8:00 | 217 | 13:00
| Tongi | 230 | 13:00 | 218 | 1:00 | GPH | 226 | 20:00 | 217 | 13:00
| Comilla (N) | 228 | 7:00 | 224 | 23:00
| 132 kV | KV |  | KV |  | 132 kV | KV |  | KV
| Siddhirganj | 134 | 4:00 | 131 | 22:00 | Madanhat | 134 | 0.8125 | 127 | 0.70833
| Munsiganj | 133 | 10:00 | 130 | 23:00 | Hathazari | 134 | 0.91667 | 130 | 0.375
| Sonargaon | 132 | 10:00 | 130 | 1:00 | Khulshi | 132 | 0.83333 | 124 | 0.54167
| Shyampur | 137 | 7:00 | 134 | 23:00 | Halishahar | 133 | 0.8125 | 124 | 0.54167
| Bhulta | 130 | 5:00 | 127 | 0:00 | Baraulia | 134 | 0.83333 | 127 | 0.375
| Madanganj | 133 | 10:00 | 128 | 1:00 | Sikalbaha | 134 | 0.8125 | 125 | 0.45833
| Shitalakhya | 138 | 7:00 | 134 | 22:00 | Dohazari | 129 | 0.79167 | 122 | 0.5
| Rahim steal | 134 | 7:00 | 132 | 1:00 | Cox'sbazar | 122 | 0.54167 | 113 | 0.5
| Matuail | 134 | 4:00 | 131 | 22:00 | Chandraghona | 134 | 0.8125 | 128 | 0.54167
| Ghorasal | 138 | 1:00 | 138 | 1:00 | Kaptai | 132 | 0.041667 | 132 | 0.041667
| Narsinghdi | 133 | 8:00 | 124 | 21:00 | A. Khaer Stl. | 130 | 0.041667 | 126 | 0.54167
| Haripur (SBU) | 135 | 9:00 | 132 | 1:00 | Bakulia | 133 | 0.8125 | 124 | 0.54167
| Sreenagar | 129 | 8:00 | 126 | 22:00 | Julda | 133 | 0.041667 | 125 | 0.75
| Ullon | 134 | 6:00 | 132 | 1:00 | TK Chemical | 134 | 0.8125 | 125 | 0.54167
| Hasnabad | 136 | 7:00 | 134 | 1:00 | Modern Steel | 0 | #N/A | 0 | #N/A
| Magbazar | 135 | 5:00 | 132 | 21:00 | Shahmirpur | 135 | 0.95833 | 125 | 0.5
| Maniknagar | 135 | 4:00 | 133 | 13:00 | Khagrachhari | 132 | 0.8125 | 127 | 0.54167
| Bangabhaban | 135 | 4:00 | 133 | 13:00 | Matarbari | 123 | 0.29167 | 113 | 0.54167
| Motijheel | 135 | 4:00 | 133 | 13:00 | Baroiar Hat | 133 | 0.20833 | 127 | 0.58333
| Narinda | 135 | 4:00 | 133 | 13:00 | Rangamati | 133 | 19:30 | 127 | 13:00
| Kazla | 135 | 4:00 | 133 | 13:00 | Agrabad | 132 | 20:00 | 125 | 11:00
| Dhanmondi | 134 | 6:00 | 132 | 1:00 | Goalpara S/S | 138 | 19:00 | 123 | 0.16667
| Lalbag | 138 | 8:00 | 134 | 23:00 | Khulna Central S/S | 136 | 17:00 | 126 | 0.041667
| Madartek | 135 | 8:00 | 132 | 1:00 | Noapara | 135 | 18:00 | 119 | 0.16667
| Dhaka University | 135 | 7:00 | 132 | 23:00 | Jessore | 130 | 18:00 | 115 | 0.16667
| Aftabnagar | 135 | 7:00 | 132 | 22:00 | Benapol | 131 | 0.77083 | 114 | 0.8125
| Fatullah | 137 | 8:00 | 134 | 3:00 | Jhenida | 127 | 17:00 | 111 | 0.20833
| Nawabganj | 129 | 7:00 | 126 | 1:00 | Bottail | 132 | 0.70833 | 122 | 0.041667
| Keraniganj | 130 | 7:00 | 127 | 1:00 | G.K Project | 139 | 0.75 | 132 | 0.041667
| Mirpur | 136 | 7:00 | 132 | 23:00 | Faridpur | 138 | 0.75 | 120 | 0.041667
| Kalyanpur | 136 | 4:00 | 133 | 23:00 | Rajbari | 137 | 0.70833 | 126 | 0.041667
| Gulshan | 134 | 13:00 | 131 | 23:00 | Madaripur | 141 | 0.5 | 129 | 0.875
| Uttara | 136 | 7:00 | 131 | 23:00 | Shariyatpur S/S | 140 | 12:00 | 128 | 0.875
| Uttara New | 136 | 23:00 | 130 | 1:00 | Gopalganj | 143 | 0.29167 | 130 | 0.875
| Kamrangirchar | 137 | 7:00 | 134 | 1:00 | Bagerhat | 136 | 17:00 | 120 | 0.8125
| Savar | 130 | 9:00 | 131 | 1:00 | Mongla | 133 | 17:00 | 123 | 0.54167
| Bhasantec | 137 | 7:00 | 133 | 23:00 | Satkhira | 136 | 17:00 | 121 | 19:30
| Agargaon | 135 | 8:00 | 134 | 23:00 | Gallamari | 137 | 0.70833 | 124 | 4:00
| Satmosjid | 137 | 7:00 | 134 | 1:00 | Magura | 126 | 17:00 | 107 | 0.91667
| Tongi | 139 | 7:00 | 135 | 23:00 | Narail | 126 | 0.70833 | 107 | 0.91667
| Kabirpur | 140 | 18:00 | 135 | 21:00 | Chuadanga | 121 | 7:00 | 99 | 0.91667
| Basundhara | 137 | 7:00 | 133 | 7:00 | Borguna | 137 | 7:00 | 126 | 0.875
| Manikganj | 140 | 7:00 | 135 | 1:00 | Barisal(N) | 140 | 11:00 | 130 | 21:00
| Joydevpur | 136 | 1:00 | 133 | 16:00 | Barisal (S) | 139 | 0.45833 | 127 | 0.875
| New Tongi | 137 | 6:00 | 134 | 21:00 | Patuakhali(S) | 137 | 0.45833 | 123 | 0.875
| Kodda | 135 | 8:00 | 130 | 2:00 | Bhandaria | 136 | 0.5 | 121 | 0.875
| Dhamrai | 133 | 7:00 | 128 | 23:00 | Ishurdi | 136 | 8:00 | 130 | 21:0
| Rajendrapur | 133 | 9:00 | 127 | 0:00 | Ruppur Paromanobik | 136 | 16:00 | 130 | 19:30
| Valuka | 126 | 11:00 | 113 | 22:00 | Natore | 134 | 19:00 | 126 | 2:00
| Tangail | 135 | 7:00 | 125 | 22:00 | Bogra | 136 | 19:00 | 126 | 4:00
| Mymensing | 128 | 11:00 | 117 | 22:00 | Noagaon | 130 | 19:00 | 120 | 1:00
| Kishorganj | 129 | 11:00 | 119 | 21:00 | Rajshahi | 131 | 17:00 | 124 | 4:00
| Netrokona | 125 | 10:00 | 112 | 21:00 | Rajshahi New | 131 | 17:00 | 124 | 1:00
| Jamalpur | 131 | 6:00 | 118 | 15:00 | C.Nawabganj | 130 | 19:00 | 122 | 21:00
| Sherpur | 128 | 6:00 | 118 | 9:00 | Amnura | 130 | 19:00 | 120 | 1:00
| Srimongal | 136 | 8:00 | 133 | 22:00 | Pabna | 135 | 9:00 | 128 | 1:00
| Shahjibazar | 133 | 1:00 | 131 | 23:00 | Shahjadpur | 140 | 18:30 | 134 | 21:00
| Fenchuganj | 136 | 9:00 | 132 | 22:00 | Serajganj | 132 | 16:00 | 128 | 1:00
| Khulawara | 135 | 1:00 | 132 | 21:00 | Niyamatpur | 128 | 18:30 | 116 | 1:00
| Sylhet | 134 | 8:00 | 130 | 23:00 | Joypurhat | 130 | 18:30 | 117 | 1:00
| Chatak | 134 | 14:00 | 127 | 23:00 | Sherpur(Bogura) | 136 | 19:30 | 126 | 1:00
| Sunamganj | 132 | 7:00 | 125 | 22:00 | Mohastangor | 133 | 19:00 | 124 | 1:00
| Biani Bazar | 133 | 14:00 | 126 | 24:00 | Bangura | 135 | 11:00 | 131 | 1:00
| Comilla(s) | 131 | 8:00 | 126 | 22:00 | Rangpur | 134 | 1:00 | 115 | 1:00
| Comilla(n) | 136 | 7:00 | 131 | 0:00 | Lalmonirhat | 128 | 18:30 | 115 | 1:00
| Chandpur | 130 | 47:00 | 125 | 13:00 | Saidpur | 129 | 18:30 | 117 | 20:00
| Feni | 133 | 8:00 | 128 | 18:00 | Purbasadipur | 130 | 18:00 | 110 | 1:00
| Chowmuhani | 130 | 8:00 | 125 | 12:00 | Thakurgaon | 128 | 18:30 | 110 | 1:00
| Ashuganj | 137 | 8:00 | 133 | 21:00 | Palashbari | 131 | 19:00 | 118 | 1:00
| Daudkandi | 132 | 8:00 | 126 | 23:00 | Barapukuria | 136 | 18:30 | 126 | 1:00
| B.Baria | 131 | 7:00 | 126 | 0:00 | Panchagar | 128 | 12:00 | 110 | 1:00
| Ramganj | 128 | 6:00 | 121 | 23:00 | Joldhaka | 127 | 0.77083 | 111 | 0.041667
| Chaddagram | 134 | 7:00 | 130 | 1:00 | Kurigram | 128 | 0.79167 | 110 | 0.041667
| PHP | 132 | 7:00 | 126 | 18:00 | Mithapukur | 130 | 0.77083 | 120 | 0.041667
| Kochua | 131 | 5:00 | 127 | 13:00
| Sub Assistant Engineer | [5 empty] | Sub Divisional Engineer
| Network Operation Division | [5 empty] | Network Operation Division |  |  | Page 7 of 7

## L-Curve
Date | 2021-07-23
.
TIME | E-W INT.(Export) | EAST GRID | WEST GRID | TOTAL |  |  | DAILY LOAD CURVE
0:00 | 136 | 6463 | 3528 | 9991 |  |  |  | QF-LDC-11
0:30 | 182 | 6782 | 3664.5 | 10446.5 | Date: | 2021-07-23
1:00 | 228 | 7101 | 3801 | 10902
1:30 | 224 | 7019.5 | 3752.5 | 10772
2:00 | 220 | 6938 | 3704 | 10642
2:30 | 214 | 6811.5 | 3669.5 | 10481 | [5 empty] | Gen. at Eve. Peak | 10303 | 10303 MW (21:00 )
3:00 | 208 | 6685 | 3635 | 10320 | [6 empty] | 21:00
3:30 | 218 | 6592 | 3545 | 10137 | [5 empty] | Gen. at Day Peak | 7507 | 7507 MW (12:00 )
4:00 | 228 | 6499 | 3455 | 9954 | [6 empty] | 12:00
4:30 | 236 | 6428.5 | 3420.5 | 9849 | [5 empty] | Highest Generation | 10902
5:00 | 244 | 6358 | 3386 | 9744 | [6 empty] | 1:00
5:30 | 273 | 6104.5 | 3198.5 | 9303
6:00 | 302 | 5851 | 3011 | 8862
6:30 | 331 | 5721 | 2838.5 | 8559.5
7:00 | 360 | 5591 | 2666 | 8257
7:30 | 344 | 5458 | 2580.5 | 8038.5
8:00 | 328 | 5325 | 2495 | 7820
8:30 | 297 | 5147.5 | 2424.5 | 7572
9:00 | 266 | 4970 | 2354 | 7324
9:30 | 253 | 4963 | 2356 | 7319
10:00 | 240 | 4956 | 2358 | 7314
10:30 | 222 | 4948 | 2358 | 7306
11:00 | 204 | 4940 | 2358 | 7298
11:30 | 192 | 4997.5 | 2405 | 7402.5
12:00 | 180 | 5055 | 2452 | 7507
12:30 | 228 | 5225 | 2478.5 | 7703.5
13:00 | 276 | 5395 | 2505 | 7900
13:30 | 256 | 5352 | 2499 | 7851
14:00 | 236 | 5309 | 2493 | 7802
14:30 | 225 | 5330 | 2495 | 7825
15:00 | 214 | 5351 | 2497 | 7848
15:30 | 138 | 5257 | 2486 | 7743
16:00 | 62 | 5163 | 2475 | 7638
16:30 | 51 | 5015.5 | 2464 | 7479.5
17:00 | 40 | 4868 | 2453 | 7321
17:30 | 52 | 4765 | 2424 | 7189
18:00 | 64 | 4662 | 2395 | 7057
18:30 | 58 | 5037 | 2646 | 7683
19:00 | 52 | 5412 | 2897 | 8309
19:30 | 214 | 6358 | 3352 | 9710
20:00 | 184 | 6383 | 3491 | 9874 |  |  |  | Executive Engineer
20:30 | 147 | 6461.5 | 3627 | 10088.5 |  |  |  | Network Operation Division
21:00 | 110 | 6540 | 3763 | 10303
21:30 | 115 | 6594 | 3797.5 | 10391.5
22:00 | 120 | 6648 | 3832 | 10480 |  |  |  |  | Page 6 of 7
22:30 | 115 | 6599 | 3760.5 | 10359.5
23:00 | 110 | 6550 | 3689 | 10239
23:30 | 123 | 6506.5 | 3608.5 | 10115
24:00 | 136 | 6463 | 3528 | 9991
10303 MW (21:00 )
7507 MW (12:00 )

## En-Curve
DAILY ENERGY CURVE
Date | 2021-07-23 |  | Energy | 215406629
[11 empty] | 2021-07-23 | [5 empty] | QF-LDC-12
TIME | GAS | HVDC | P.GEN(GAS). | P.GEN(OIL). | COAL | HYDRO | OIL | SHORTAGE | TRIPURA | SOLAR
0:00 | 4733 | 774 | 2018 | 1731 | 704 | 122 | 0 | 0 | 116 | 0
0:30 | 4610 | 774 | 2013.5 | 2137.5 | 719 | 120.5 | 54.5 | 0 | 121 | 0 | Date: | 2021-07-23
1:00 | 4487 | 774 | 2009 | 2544 | 734 | 119 | 109 | 0 | 126 | 0
1:30 | 4488.5 | 773.5 | 2016.5 | 2438.5 | 734 | 119 | 78 | 0 | 124 | 0 | [7 empty] | Total Energy | 215.4066 | Total Energy Gen 215.407 MKWHr Energy Not Served 0.000 MKWHr Energy Requirement 215.407 MKWHr
2:00 | 4490 | 773 | 2024 | 2333 | 734 | 119 | 47 | 0 | 122 | 0 | [7 empty] | Energy not Served | 0
2:30 | 4490 | 773.5 | 2014 | 2182 | 734 | 119.5 | 47 | 0 | 121 | 0 | [7 empty] | Energy Requirement | 215.4066
3:00 | 4490 | 774 | 2004 | 2031 | 734 | 120 | 47 | 0 | 120 | 0
3:30 | 4501 | 774 | 2005.5 | 1839 | 733.5 | 120.5 | 43.5 | 0 | 120 | 0 | [6 empty] | Shortage
4:00 | 4512 | 774 | 2007 | 1647 | 733 | 121 | 40 | 0 | 120 | 0
4:30 | 4512.5 | 774 | 1987 | 1591.5 | 709 | 121 | 40 | 0 | 114 | 0
5:00 | 4513 | 774 | 1967 | 1536 | 685 | 121 | 40 | 0 | 108 | 0
5:30 | 4476 | 774 | 1801 | 1368.5 | 630 | 121.5 | 27 | 0 | 105 | 0
6:00 | 4439 | 774 | 1635 | 1201 | 575 | 122 | 14 | 0 | 102 | 0
6:30 | 4296 | 774 | 1555.5 | 1122 | 575 | 122 | 14 | 0 | 92 | 9 |  |  |  |  | Coal
7:00 | 4153 | 774 | 1476 | 1043 | 575 | 122 | 14 | 0 | 82 | 18
7:30 | 4120 | 774 | 1411 | 946 | 550 | 122.5 | 7 | 0 | 77 | 31 |  |  |  | Oil |  |  |  | ,
8:00 | 4087 | 774 | 1346 | 849 | 525 | 123 | 0 | 0 | 72 | 44
8:30 | 4009 | 774 | 1301.5 | 726.5 | 520 | 122.5 | 0 | 0 | 73 | 45.5
9:00 | 3931 | 774 | 1257 | 604 | 515 | 122 | 0 | 0 | 74 | 47
9:30 | 3908.5 | 774 | 1277.5 | 585 | 520 | 122.5 | 0 | 0 | 74 | 57.5
10:00 | 3886 | 774 | 1298 | 566 | 525 | 123 | 0 | 0 | 74 | 68
10:30 | 3878.5 | 773.5 | 1288 | 563.5 | 525 | 122.5 | 0 | 0 | 79 | 76
11:00 | 3871 | 773 | 1278 | 561 | 525 | 122 | 0 | 0 | 84 | 84
11:30 | 3899 | 773.5 | 1329.5 | 584.5 | 524.5 | 122 | 0 | 0 | 87 | 82.5
12:00 | 3927 | 774 | 1381 | 608 | 524 | 122 | 0 | 0 | 90 | 81
12:30 | 4107.5 | 774 | 1399.5 | 618.5 | 523.5 | 121.5 | 0 | 0 | 90 | 69
13:00 | 4288 | 774 | 1418 | 629 | 523 | 121 | 0 | 0 | 90 | 57
13:30 | 4288 | 774 | 1418 | 629 | 523 | 121 | 0 | 0 | 90 | 57
14:00 | 4288 | 774 | 1418 | 629 | 523 | 121 | 0 | 0 | 90 | 57
14:30 | 4209 | 774 | 1438.5 | 646.5 | 524 | 119 | 0 | 0 | 92 | 71
15:00 | 4130 | 774 | 1459 | 664 | 525 | 117 | 0 | 0 | 94 | 85
15:30 | 4072.5 | 774 | 1447.5 | 647.5 | 525 | 117 | 0 | 0 | 89 | 70.5
16:00 | 4015 | 774 | 1436 | 631 | 525 | 117 | 0 | 0 | 84 | 56
16:30 | 3948.5 | 775 | 1431 | 575.5 | 510 | 118 | 0 | 0 | 86 | 35.5
17:00 | 3882 | 776 | 1426 | 520 | 495 | 119 | 0 | 0 | 88 | 15
17:30 | 3886 | 775 | 1356 | 458 | 494.5 | 119.5 | 0 | 0 | 90 | 10
18:00 | 3890 | 774 | 1286 | 396 | 494 | 120 | 0 | 0 | 92 | 5
18:30 | 3989 | 774 | 1441.5 | 697 | 504 | 121 | 52 | 0 | 102 | 2.5
19:00 | 4088 | 774 | 1597 | 998 | 514 | 122 | 104 | 0 | 112 | 0
19:30 | 4423 | 774 | 1932 | 1597 | 624 | 122 | 128 | 0 | 110 | 0
20:00 | 4464 | 774 | 1937 | 1681 | 653 | 123 | 132 | 0 | 110 | 0
20:30 | 4521 | 774 | 1947 | 1783.5 | 698 | 123 | 130 | 0 | 112 | 0
21:00 | 4578 | 774 | 1957 | 1886 | 743 | 123 | 128 | 0 | 114 | 0
21:30 | 4614.5 | 774.5 | 1977.5 | 1904.5 | 758 | 123.5 | 123 | 0 | 116 | 0
22:00 | 4651 | 775 | 1998 | 1923 | 773 | 124 | 118 | 0 | 118 | 0
22:30 | 4687.5 | 774.5 | 1998 | 1827 | 758 | 123 | 75.5 | 0 | 116 | 0
23:00 | 4724 | 774 | 1998 | 1731 | 743 | 122 | 33 | 0 | 114 | 0
23:30 | 4728.5 | 774 | 2008 | 1731 | 723.5 | 122 | 16.5 | 0 | 115 | 0 | Max Temp. in Dhaka |  | 31° C
24:00 | 4733 | 774 | 2018 | 1731 | 704 | 122 | 0 | 0 | 116 | 0
Executive Engineer
Network Operation Division
Page 5 of 7
00:00
00:30
01:00
01:30
02:00
02:30
03:00
03:30
04:00
04:30
05:00
05:30
06:00
06:30
07:00
07:30
08:00
08:30
09:00
09:30
10:00
10:30
11:00
11:30
12:00
12:30
13:00
13:30
14:00
14:30
15:00
15:30
16:00
16:30
17:00
17:30
18:00
18:30
19:00
19:30
20:00
20:30
21:00
21:30
22:00
22:30
23:00
23:30
24:00
GAS
Oil
HVDC
COAL
HYDRO
Total Energy Gen 215.407 MKWHr Energy Not Served 0.000 MKWHr Energy Requirement 215.407 MKWHr
SOLAR
Note on W13: Author:

## Generation
g | 2021-07-23
Si No | Unit | 1:00 | 2:00 | 3:00 | 4:00 | 5:00 | 6:00 | 7:00 | 8:00 | 9:00 | 10:00 | 11:00 | 12:00 | 13:00 | 14:00 | 15:00 | 16:00 | 17:00 | 18:00 | 18:30 | 19:00 | 19:30 | 20:00 | 21:00 | 22:00 | 23:00 | 24:00 | KWH
1 | Karnaphuli Hydro PP Unit-1, 2 & 3 | 59 | 59 | 60 | 61 | 61 | 62 | 62 | 63 | 62 | 63 | 62 | 62 | 61 | 61 | 57 | 57 | 59 | 60 |  | 62 | 62 | 63 | 63 | 64 | 62 | 62 | 1398796
2 | Karnaphuli Hydro PP Unit-4 & 5 | 60 | 60 | 60 | 60 | 60 | 60 | 60 | 60 | 60 | 60 | 60 | 60 | 60 | 60 | 60 | 60 | 60 | 60 |  | 60 | 60 | 60 | 60 | 60 | 60 | 60 | 1456000
3 | Chattogram TPP-1 | 100 | 100 | 100 | 100 | 100 | 100 | 100 | 100 | 100 | 100 | 100 | 100 | 100 | 100 | 100 | 100 | 100 | 100 |  | 100 | 100 | 100 | 100 | 100 | 100 | 100 | 2400000
4 | Chattogram TPP-2
5 | Raozan 25 MW PP | 25 | 8 | 8 | [16 empty] | 3 | 8 | 8 | 8 | 8 | 8 |  | 99120
| Teknaf 20MW PP (Solartech) | [6 empty] | 0 |  | 2 | 5 | 8 | 9 | 5 | 2 | 7 | 1 | 2 | 0 | [8 empty] | 45630
6 | Sikalbaha 225MW CCPP (Gas)
7 | Sikalbaha 225MW CCPP(Oil)
8
9 | Sikalbaha 150MW GTPP | 120 | 120 | 120 | 120 | 120 | 120 | 120 | 120 | 70 | 70 | 70 | 70 | 120 | 120 | 120 | 120 | 120 | 120 |  | 120 | 120 | 120 | 120 | 120 | 120 | 120 | 2673214
10 | Sikalbaha 150MW GTPP(Oil)
| Dohazari -Kalaish 100 MW Peaking | [26 empty] | 0
12 | Hathazari 100 MW peaking PP
| Sikalbaha 105 MW PP (Baraka Sikalbaha) | 105 | 105 | 68 | [16 empty] | 23 | 105 | 105 | 105 | 105 | 34 |  | 800396
| Daudkandi 200 MW PP (B.Trac) | [26 empty] | 0
14 | Titas 50 MW Peaking PP
15 | 210 MW Siddhirgonj TPP
16 | Siddhirgonj 2*120 MW GTPP
17 | Siddhirganj 335 MW CCPP | 335 | 335 | 333 | 334 | 334 | 336 | 260 | 250 | 250 | 250 | 250 | 250 | 280 | 250 | 250 | 250 | 250 | 250 |  | 250 | 300 | 300 | 300 | 334 | 334 | 335 | 6941194
18 | Kodda 300 MW PP Unit-2 (Summit) | [26 empty] | 0
19 | Ashuganj 195MW PP (APSCL-United) | 8 | 8 | 8 | 8 | 8 | 8 | 8 | 8 | 8 | 8 | 8 | 8 | 8 | 8 | 8 | 8 | 8 | 8 |  | 8 | 8 | 8 | 8 | 8 | 8 | 8 | 200727
20 | Ghorasal TPP (Unit-1&2)
21 | Ghorasal Repowered CCPP:Unit-3 (GT
22 | Ghorasal Repowered CCPP Unit-4
23 | Ghorasal TPP Unit-5
24
25 | Ghorasal 365 MW CCPP Unit-7 | 300 | 300 | 300 | 300 | 300 | 300 | 300 | 300 | 300 | 300 | 300 | 300 | 300 | 300 | 300 | 300 | 300 | 300 |  | 300 | 300 | 300 | 300 | 300 | 300 | 300 | 7242373
26
28 | Ashuganj TPP Unit- 3 | 80 | 80 | 80 | 80 | 80 | 80 | 80 | 80 | 80 | 80 | 80 | 80 | 80 | 80 | 80 | 80 | 80 | 80 |  | 80 | 80 | 80 | 80 | 80 | 80 | 80 | 2026630
29 | Ashuganj TPP Unit- 4
30 | Ashuganj TPP Unit- 5
32 | Ashuganj 50 MW PP | 26 | 26 | 26 | 26 | 26 | 26 | 26 | 26 | 10 | 10 | 10 | 10 | 10 | 10 | 10 | 10 | 10 | 10 |  | 26 | 26 | 23 | 23 | 23 | 26 | 26 | 452736
33 | Ashuganj 225 MW CCPP | 181 | 181 | 182 | 181 | 182 | 182 | 182 | 182 | 192 | 191 | 184 | 182 | 202 | 183 | 180 | 182 | 186 | 186 |  | 198 | 182 | 182 | 213 | 214 | 213 | 214 | 4643000
34 | Ashuganj 450 MW CCPP(South) | 300 | 300 | 300 | 300 | 300 | 295 | 285 | 285 | 300 | 300 | 285 | 285 | 340 | 300 | 330 | 305 | 270 | 275 |  | 295 | 270 | 270 | 270 | 270 | 300 | 275 | 7159000
| Ashuganj 450 MW CCPP(North) | 175 | 175 | 175 | 175 | 175 | 175 | 175 | 175 | 175 | 175 | 150 | 200 | 240 | 90 | 15 | 15 | 15 | 15 |  | 45 | 70 | 75 | 105 | 123 | 143 | 165 | 3391800
35 | Ashuganj 55 MW PP (Precision) | 40 | 50 | 53 | 53 | 53 | 20 | 20 | 20 | 5 | 5 | 5 | 5 | 5 | 5 | 5 | 5 | 5 | 5 |  | 20 | 56 | 56 | 55 | 56 | 55 | 56 | 708000
36 | Chandpur 150 MW CCPP | 89 | 90 | 86 | 88 | 85 | 89 | 31 | 31 | 31 | 31 | 31 | 31 | 86 | 85 | 82 | 81 | 86 | 86 |  | 88 | 87 | 86 | 87 | 87 | 90 | 90 | 1732410
37 | Tongi 80 MW GTPP
38 | Haripur GTPP
39 | Haripur 412 MW CCPP | 281 | 281 | 281 | 296 | 297 | 297 | 297 | 297 | 297 | 310 | 322 | 322 | 340 | 395 | 395 | 383 | 308 | 291 |  | 302 | 362 | 360 | 378 | 397 | 397 | 397 | 8046590
40 | Meghnaghat 450 MW CCPP(MPL) | 240 | 240 | 240 | 240 | 240 | 240 | 240 | 240 | 240 | 240 | 240 | 240 | 240 | 240 | 240 | 240 | 240 | 240 |  | 240 | 240 | 240 | 240 | 240 | 240 | 240 | 5640000
41 | Haripur 360MW CCPP(HPL) | 332 | 332 | 332 | 332 | 342 | 313 | 313 | 252 | 252 | 252 | 252 | 252 | 275 | 300 | 300 | 300 | 300 | 262 |  | 270 | 330 | 330 | 330 | 338 | 338 | 337 | 7246000
42 | RPCL 210MW CCPP | 205 | 204 | 204 | 205 | 205 | 205 | 205 | 204 | 197 | 196 | 197 | 199 | 198 | 197 | 199 | 197 | 198 | 201 |  | 201 | 201 | 201 | 201 | 200 | 200 | 205 | 4735600
43 | Sutiakhali 50 MW Solar PP | [6 empty] | 14 | 27 | 29 | 37 | 51 | 49 | 39 | 34 | 50 | 29 | 7 | 3 | [8 empty] | 323490
44 | Fenchugonj CCPP Phase-1 | 43 | 43 | 43 | 43 | 43 | 43 | 43 | 43 | 44 | 43 | 44 | 43 | 43 | 43 | 43 | 43 | 43 | 43 |  | 43 | 43 | 43 | 43 | 43 | 43 | 43 | 1031000
45 | Fenchugonj CCPP Phase-2 | 42 | 42 | 42 | 42 | 42 | 42 | 42 | 42 | 42 | 42 | 42 | 42 | 42 | 42 | 42 | 42 | 42 | 42 |  | 42 | 43 | 43 | 43 | 43 | 43 | 43 | 1001640
46 | Shajibazar 330 MW CCPP | 163 | 162 | 162 | 164 | 163 | 164 | 162 | 162 | 161 | 161 | 160 | 160 | 160 | 160 | 159 | 160 | 159 | 162 |  | 160 | 162 | 161 | 162 | 163 | 162 | 163 | 3608000
47 | Shahjibazar GTPP Unit- 8 & 9 | 56 | 56 | 57 | 57 | 57 | 56 | 56 | 56 | 40 | 40 | 40 | 40 | 40 | 40 | 40 | 40 | 40 | 40 |  | 55 | 56 | 56 | 56 | 56 | 56 | 56 | 1190016
48 | Shahjibazar 86MW PP (Shahjibazar) | 84 | 84 | 84 | 84 | 40 | 10 | 10 | 10 | 10 | 10 | 10 | 10 | 10 | 10 | 10 | 10 | 10 | 10 |  | 60 | 84 | 84 | 84 | 84 | 84 | 84 | 1010880
Shahjibazar 100 MW GTPP
49 | Shahjibazar 50MW PP (EPL)
50 | Sylhet 225 MW CCPP | 165 | 165 | 165 | 165 | 165 | 165 | 165 | 191 | 191 | 191 | 191 | 193 | 192 | 192 | 191 | 191 | 191 | 191 |  | 191 | 219 | 219 | 218 | 218 | 219 | 219 | 4507910
51 | Sylhet 20 MW GTPP
52 | Sylhet 50MW PP (EPL)
53 | Sylhet 10MW PP (Desh) | 10 | 10 | 10 | 10 | 10 | 10 | 0 | [12 empty] | 10 | 10 | 10 | 10 | 10 | 10 | 10 | 127800
54 | Hobiganj 11MW PP Cofidence-E | 11 | 11 | 11 | 11 | 11 | 11 | 8 |  |  | 6 | 4 | 2 | 2 | 2 | 5 | 5 | 5 | 8 |  | 11 | 11 | 8 | 11 | 11 | 11 | 11 | 177360
55 | Fenchugonj 51 MW PP (Barakatullah) | 53 | 53 | 53 | 53 | 53 | 11 | 11 | 11 | 11 | 11 | 11 | 11 | 14 | 14 | 14 | 14 | 14 | 14 |  | 25 | 52 | 53 | 50 | 53 | 53 | 53 | 704400
56 | Shahjahanulla 25 MW PP | 16 | 16 | 16 | 16 | 16 | 16 | [13 empty] | 16 | 16 | 16 | 16 | 16 | 16 | 16 | 328416
57 | Bibiana-II 341 MW CCPP (Summit) | 290 | 295 | 290 | 290 | 285 | 275 | 285 | 270 | 265 | 310 | 290 | 300 | 310 | 290 | 305 | 300 | 290 | 230 |  | 240 | 300 | 290 | 280 | 295 | 285 | 300 | 7045500
| Bibiyana South 400 MW | 400 | 400 | 400 | 400 | 400 | 350 | 350 | 350 | 320 | 320 | 320 | 320 | 350 | 350 | 350 | 330 | 320 | 320 |  | 320 | 380 | 398 | 397 | 398 | 394 | 400 | 8727000
58 | Nababganj 55 MW PP (Southern power ) | [26 empty] | 0
59 | Tangail Palli Power Gen 22 MW | 22
60 | Barabkunda 22 MW PP (Regent) | 20 | 20 | 20 | 20 | 20 | 20 | 20 | 20 | 20 | 0 | 20 | 21 | 21 | 21 | 21 | 21 | 21 | 21 |  | 21 | 21 | 21 | 21 | 21 | 21 | 21 | 478944
61 | Narshingdi 22 MW PP (Doreen) | 15 | 15 | 15 | 15 | 15 | 15 | 15 | 15 | 5 | 5 | 5 | 5 | 5 | 5 | 5 | 5 | 5 | 5 |  | 10 | 10 | 10 | 15 | 15 | 15 | 15 | 265716
62 | Tangail 22 MW PP (Doreen) | 21 | 21 | 21 | 21 | 21 | 21 | 21 | 21 | 21 | 6 | 6 | 6 | 6 | 6 | 6 | 6 | 6 | 6 |  | 21 | 21 | 21 | 21 | 21 | 21 | 21 | 334656
63 | Impoprt (Tripura) | 126 | 122 | 120 | 120 | 108 | 102 | 82 | 72 | 74 | 74 | 84 | 90 | 90 | 86 | 94 | 84 | 88 | 92 |  | 112 | 110 | 110 | 114 | 118 | 114 | 116 | 2417280
64 | Malancha, Ctg. EPZ (United) | 42 | 42 | 42 | 42 | 42 | 42 | 42 | 29 | 9 | 8 | 8 | 10 | 10 | 29 | 29 | 29 | 15 | 30 |  | 30 | 32 | 32 | 31 | 31 | 35 | 37 | 829440
65 | Feni 22MW PP (Doreen) | 22 | 22 | 22 | 22 | 22 | 6 | 21 | 21 | 21 | 21 | 22 | 22 | 22 | 22 | 22 | 22 | 22 | 22 |  | 22 | 22 | 22 | 22 | 22 | 22 | 22 | 493128
66 | Feni 11 MW PP (Doreen) | 11 | 11 | 11 | 11 | 11 | 11 | 11 | 11 | 11 | 11 | 11 | 8 | 8 | 11 | 11 | 11 | 11 | 11 |  | 11 | 11 | 11 | 11 | 11 | 11 | 11 | 252180
67 | Jangalia 33MW PP (Summit) | 33 | 33 | 33 | 33 | 33 | 33 | 33 | 33 | 33 | 8 | 8 | 21 | 21 | 33 | 33 | 33 | 33 | 33 |  | 33 | 33 | 33 | 33 | 33 | 33 | 33 | 746000
68 | Cumilla 25 MW PP (Summit) | 21 | 21 | 21 | 21 | 21 | 21 | 21 | 19 | 17 | 16 | 16 | 12 | 12 | 12 | 12 | 15 | 15 | 15 |  |  | 8 | 21 | 21 | 21 | 21 | 21 | 409590
69 | Summit Ashulia | 25 | 25 | 25 | 25 | 25 | 25 | 25 | 25 | 25 | 25 | 25 | 25 | 25 | 25 | 25 | 25 | 25 | 25 |  | 25 | 25 | 25 | 25 | 25 | 25 | 25 | 600000
70 | Summit Madhabdi | 6 | 6 | 6 | 6 | 6 | 6 | 6 | 6 | 6 | 6 | 6 | 6 | 6 | 6 | 6 | 6 | 6 | 6 |  | 6 | 6 | 10 | 10 | 10 | 10 | 7 | 181260
71 | Maona 33 MW PP(Summit) | 28 | 28 | 28 | 28 | 28 | 28 | 28 | 28 | 28 | 28 | 28 | 28 | 28 | 28 | 28 | 28 | 28 | 28 |  | 28 | 28 | 28 | 28 | 28 | 28 | 28 | 765500
72 | Rupganj 33 MW PP(Summit) | 8 | 8 | 8 | 8 | 8 | 8 | 8 | 8 | 8 | 8 | 8 | 8 | 8 | 8 | 8 | 8 | 12 | 12 |  | 12 | 12 | 12 | 12 | 12 | 12 | 12 | 251100
73 | Ghorashal 108MW PP (Regent) | 103 | 103 | 101 | 101 | 101 | 12 | 12 | 12 | 12 | 12 | 12 | 12 | 12 | 12 | 12 | 12 | 12 | 12 |  | 46 | 92 | 97 | 102 | 101 | 101 | 101 | 1202272
| Feni Lanka Power | 104 | 114 | 114 | 114 | 114 | 114 | 114 | 114 | 34 | 34 | 34 | 70 | 70 | 70 | 70 | 70 | 35 | 17 |  | 114 | 114 | 114 | 114 | 114 | 114 | 114 | 2144340
| Chowmuhani 113 MW | 99 | 105 | 100 | 99 | 106 | 105 | 107 | 75 | 45 | 45 | 45 | 49 | 55 | 55 | 55 | 55 | 26 | 17 |  | 32 | 104 | 104 | 105 | 107 | 109 | 101 | 1900080
| Manikgonj 162MW PP(MPGL) | 35 | [25 empty] | 48960
77 | Siddhirganj 100 PP(Dutch Bangla)
78 | Gazipur 52 MW PP | 51 | 25 | 25 | [16 empty] | 8 | 8 | 8 | 8 | 12 | 24 | 8 | 198240
79 | Kodda 150MW PP | 32 | [18 empty] | 16 | 16 | 16 | 16 | 16 |  |  | 106560
80 | Jamalpur 95 MW PP(Powerpac) | 8 | 8 | 8 | 8 | 8 | 8 | [10 empty] | 8 | 8 |  | 8 | 8 | 8 | 8 | 8 | 8 | 8 | 101760
81 | Jangalia 52 MW PP (Lakdanavi) | 43 | 43 | 43 | 43 | 43 | 43 | 43 | 16 | 8 | 8 | 8 | 8 | 8 | [6 empty] | 1 | 24 | 25 | 25 | 8 |  |  | 447240
| Gazipur 100 MW PP | 52 | 35 | 17 | 17 | 17 | 17 | 17 | 17 | 17 | 17 | 17 | 17 | 17 | 17 | 17 |  |  |  |  | 10 | 17 | 18 | 17 | 17 | 17 | 17 | 448800
| Kaptai 7 MW Solar PP | [5 empty] | 0 | 0 | 1 | 0 | 1 | 0 | 1 | 2 | 2 | 2 | 1 | 0 | [9 empty] | 9721
| Jodiac Power | 35 | 35 | [17 empty] | 7 | 17 | 17 | 17 | 17 |  |  | 153769
| Karnaphuli Power Ltd. | 110 | 110 | 34 | [16 empty] | 16 | 51 | 51 | 51 | 51 |  |  | 518543
82 | Madanganj 102 PP(Summit)
83 | Pagla (DPA )
84 | B.Baria (Aggreko) 85MW
85 | Keraniganj 100 MW PP (Powerpac) | [26 empty] | 0
86 | Meghnaghat CCPP ( Summit) | 275 | 275 | 260 | 270 | 260 | 250 | 250 | 240 | 280 | 270 | 265 | 270 | 285 | 270 | 280 | 270 | 270 | 220 |  | 280 | 265 | 260 | 270 | 265 | 280 | 280 | 6385135
87 | Meghnaghat 100 MW(IEL)
| Meghnaghat 104 MW PP (OPCL) | [26 empty] | 0
88 | Ghorashal 78.5 MW PP(MAX)
90 | Ashuganj 53MW PP (United)
91 | Juldah 100 MW Unit-1 (Acorn) | 92 | 92 | 92 | 30 | 10 | 10 | 10 | 10 | 10 | 10 | 10 | 10 | 10 | 10 | 10 | 10 | 10 | 10 |  | 80 | 92 | 100 | 100 | 100 | 50 | 10 | 905280
92 | Fenchuganj 44MW (Energyprima)
93 | Ashuganj 51 MW PP (Midland) | 43 | 43 | 43 | 43 | 43 | 10 | 10 | 10 | 10 | 10 | 10 | 10 | 10 | 10 | 10 | 10 | 10 | 10 |  | 30 | 43 | 43 | 43 | 43 | 43 | 43 | 709700
94 | Gagnagar 102 MW PP (Digital Power) | [26 empty] | 0
95 | Patenga 50MW PP (Baraka) | [26 empty] | 0
96 | Chattogram 108 MW PP (ECPV) | 96 | 96 | 97 | 97 | 97 | 87 | 84 | 84 | 60 | 50 | 50 | 52 | 52 | 75 | 80 | 71 | 42 | 25 |  | 35 | 88 | 93 | 97 | 97 | 97 | 97 | 1830720
97 | katpotti 52 MW | [26 empty] | 0
98 | Bosila 108MW PP(CLC)
99 | Madanganj-55 MW PP(Summit) | [26 empty] | 0
100 | Manikganj 55 MW PP (Northern) | [26 empty] | 0
101 | Kushiara 163 MW CCPP (KP)
102 | Sarishabari 3 MW Solar Plant | [5 empty] | 0 | 0 | 1 | 2 | 1 | [5 empty] | 1 | 0 | 0 | [8 empty] | 6450
103 | Kamalaghat 54 MW PP(Banco Energy) | 35 | 35 | 35 | 17 | 17 | 17 | 17 | 17 | 17 | 17 | 17 | 17 | 17 | 17 | 17 |  |  |  |  | 17 | 17 |  | 17 | 17 | 17 | 17 | 437040
104 | Keranigonj 300 MW PP (APR)
105 | Bramhangoan 100 MW PP (Aggreko)
106 | Mymensingh 200 MW PP (United) | 194 | 194 | 195 | 195 | 195 | 150 | 80 | 24 | [11 empty] | 17 | 80 | 86 | 120 | 151 | 200 | 200 | 2097600
112 | Aurahati 100MW PP (Aggreko)
114 | Kodda 149 MW PP Unit-1 (Summit)
115 | Juldah 100 MW PP Unit-3 (Acorn) | [26 empty] | 0
116 | Chandpur 200MW (Desh energy) | 199 | 199 | 199 | 199 | 155 | 68 | 50 | 17 | [12 empty] | 10 | 11 | 17 | 17 |  |  | 1237920
117 | Ashuganj 150MW PP (Midland) | 100 | 60 | [17 empty] | 3 | 20 | 20 | 20 | 10 |  |  | 294400
118 | Bibiyana-III 400 MW CCPP | 366 | 366 | 366 | 366 | 366 | 366 | 366 | 328 | 328 | 328 | 328 | 328 | 340 | 366 | 398 | 341 | 317 | 325 |  | 338 | 366 | 367 | 367 | 366 | 400 | 401 | 8526000
| Jamalpur 115 MW PP (United) | 106 | 106 | 106 | 106 | 106 | 106 | 115 | 115 | 65 | 65 | 65 | 65 | 65 | 65 | 65 | 85 | 85 | 65 |  | 115 | 115 | 115 | 115 | 115 | 107 | 98 | 2205600
Anwara 300 MW PP (United)
| Juldah unit-2 (Acorn) | [26 empty] | 0
| Anlima Energy Ltd. | 112 | 112 | 112 | 111 | 90 | 72 | 53 | 53 | 35 | 17 | 17 | 17 | 17 | 47 | 53 | 53 | 27 | 17 |  | 27 | 112 | 109 | 114 | 114 | 114 | 114 | 1662273
| Bhairob 54.5 MW | 17 | 17 | 17 | 17 | 17 | 17 | 17 | 17 | 17 | 17 | 17 | 17 | 17 | 17 | 17 | 17 | 17 | 17 |  | 17 | 17 | 17 | 17 | 17 | 17 | 17 | 443880
| Spectra Solar Plant Ltd. | [5 empty] | 0 | 3 | 11 | 8 | 21 | 21 | 15 | 4 | 21 | 18 | 16 | 4 | 1 | [8 empty] | 139314
120 | Eastern Zone Total | 7101 | 6938 | 6685 | 6499 | 6358 | 5851 | 5591 | 5325 | 4970 | 4956 | 4940 | 5055 | 5395 | 5309 | 5351 | 5163 | 4868 | 4662 |  | 5412 | 6358 | 6383 | 6540 | 6648 | 6550 | 6463 | 141009019
121
122
123 | Khulna 60MW
124 | Khulna 115 MW PP (KPCL-1 & 3)
125 | Khulna 115 PP MW (KPCL-2)
126
127 | Khulna (Aggreeco) 55MW
128 | Faridpur 50 MW Peaking PP
Khulna 225 MW CCPP
129 | Rupsha 105 MW PP (Orion rupsha) | 105 | 105 | 105 | 53 | 53 | 35 | 35 | [12 empty] | 25 | 70 | 99 | 105 | 105 | 105 | 105 | 1104960
130
131
132 | United Payra Power Ltd. | 54 | 54 | 17 | 17 | [22 empty] | 160800
133 | Bhola Nutan Biddut BD LTD (GAS) | 221 | 222 | 221 | 221 | 222 | 221 | 162 | 140 | 141 | 141 | 142 | 141 | 141 | 142 | 141 | 141 | 141 | 141 |  | 216 | 219 | 219 | 222 | 223 | 220 | 221 | 4350136
Bhola Nutan Biddut BD LTD (OIL)
Barisal 110 MW PP (Summit )
136 | Barisal GT PP Unit-1& 2
137 | Bhola 95 MW PP (Aggreko) | 77 | 77 | 76 | 76 | 76 | 12 | 13 | 12 | 12 | 12 | 12 | 13 | 12 | 12 | 12 | 12 | 12 | 12 |  | 18 | 36 | 60 | 61 | 72 | 78 | 77 | 919348
Bhola 225 MW CCPP
140 | Bhola 33 MW PP (Venture) | 31 | 31 | 31 | 31 | 30 | 31 | 26 | 25 | 24 | 24 | 23 | 22 | 24 | 23 | 25 | 24 | 21 | 21 |  | 26 | 26 | 26 | 31 | 31 | 26 | 29 | 629114
141 | Noapara 100 MW PP (Bangla Trac) | 100 | 30 | 10 | [18 empty] | 22 | 73 | 100 | 60 | 60 | 540480
142 | Noapara 40 MW PP (Khanjahan Ali)
143 | Gopalganj 100 MW Peaking PP
144 | Bheramara GTPP Unit-3
145 | Madhumati 100 MW PP
146 | Bheramara HVDC | 774 | 773 | 774 | 774 | 774 | 774 | 774 | 774 | 774 | 774 | 773 | 774 | 774 | 774 | 774 | 774 | 776 | 774 |  | 774 | 774 | 774 | 774 | 775 | 774 | 774 | 18701090
147 | Bheramara 410 MW CCPP | 400 | 400 | 400 | 400 | 400 | 400 | 330 | 300 | 250 | 250 | 250 | 250 | 250 | 250 | 250 | 250 | 250 | 250 |  | 300 | 400 | 400 | 400 | 400 | 400 | 400 | 8282592
148 | Payra 1320 MW | 510 | 510 | 510 | 510 | 460 | 350 | 350 | 300 | 290 | 300 | 300 | 300 | 300 | 300 | 300 | 300 | 270 | 270 |  | 290 | 400 | 430 | 520 | 550 | 520 | 480 | 10299600
149
150 | Barapukuria TPP Unit-1 | 74 | 74 | 74 | 73 | 75 | 75 | 75 | 75 | 75 | 75 | 75 | 74 | 74 | 74 | 75 | 75 | 75 | 74 |  | 74 | 74 | 74 | 74 | 74 | 74 | 75 | 1766399
151 | Barapukuria TPP Unit-2
152 | Barapukuria 275 MW TPP Unit-3 | 150 | 150 | 150 | 150 | 150 | 150 | 150 | 150 | 150 | 150 | 150 | 150 | 149 | 150 | 150 | 150 | 150 | 150 |  | 150 | 150 | 149 | 149 | 149 | 149 | 149 | 3661500
153 | Baghabari 71 MW GTPP
156 | Baghabari 100 MW GTPP | 70 | 70 | 70 | 70 | 70 | 70 | 70 | 70 | 70 | 70 | 70 | 70 | 70 | 70 | 70 | 70 | 70 | 70 |  | 70 | 75 | 75 | 80 | 80 | 70 | 70 | 1710000
Baghabari 50 MW Peaking PP
| Sirajgonj 6.55 MW Solar | [5 empty] | 0 | 0 | 3 | 4 | 2 | 1 | 4 | 1 | 3 | 3 | 4 | 0 | 0 | [8 empty] | 29100
157 | Sirajgonj 225MW CCPP Unit-1 (Gas)
158 | Sirajgonj 225MW CCPP Unit-1(Oil)
| Sirajgonj 225 MW CCPP Unit-2 (Gas) | 174 | 178 | 182 | 183 | 184 | 174 | 140 | 140 | 140 | 140 | 140 | 140 | 175 | 162 | 164 | 157 | 151 | 151 |  | 165 | 166 | 169 | 183 | 184 | 182 | 176 | 4188945
Sirajgonj 225 MW CCPP Unit-2 (Oil)
159 | Sirajgonj 225MW CCPP Unit-3 (Gas) | 168 | 168 | 168 | 169 | 171 | 172 | 140 | 140 | 140 | 140 | 140 | 140 | 161 | 176 | 175 | 178 | 182 | 182 |  | 175 | 180 | 187 | 195 | 195 | 195 | 201 | 4360736
Sirajgonj 225MW CCPP Unit-3 (Oil)
| Sirajgonj 400 MW CCPP Unit-4 | 413 | 412 | 398 | 401 | 400 | 398 | 302 | 285 | 253 | 250 | 250 | 342 | 342 | 341 | 343 | 326 | 343 | 286 |  | 337 | 383 | 368 | 388 | 391 | 400 | 400 | 8367800
160 | Sirajgonj 400MW CCPP Unit-4 (Oil)
161 | Bera 70 MW Peaking PP
162 | Bogra 22 MW PP (GBB) | 22 | 22 | 22 | 22 | 22 | 22 | 22 | 22 | 5 | 5 | 5 | 5 | 5 | 5 | 5 | 5 | 5 | 5 |  | 21 | 21 | 21 | 22 | 22 | 22 | 22 | 371040
163 | Bogura 20 MW PP (Energyprima)
164 | Ullapara 11 MW PP (Summit) | 11 | 11 | 11 | 11 | 11 | 11 | 11 | 8 | 8 | 8 | 8 | 8 | 5 | 5 | 5 | 5 | 5 | 8 |  | 8 | 11 | 11 | 11 | 11 | 11 | 11 | 199458
165 | Amnura 50 MW PP(Sinha) | [26 empty] | 0
166 | Katakhali 50 MW PP (Northern)
167 | Katakhali 50 MW Peaking PP | 21 | 21 | 21 | 14 | 14 | 14 | 14 | [12 empty] | 21 | 28 | 33 | 30 | 21 |  |  | 185036
168 | Santahar 50 MW Peaking PP | 26 | 26 | 26 | 26 | 26 | [14 empty] | 19 | 36 | 35 | 34 | 33 | 33 |  | 295798
169 | Natore 52 MW PP (Rajlanka) | 52 | 52 | 52 | 52 | 52 | 52 | 16 | 16 | 16 | 16 | 16 | 16 | 16 | [6 empty] | 5 | 20 | 40 | 52 | 52 | 52 | 52 | 715680
170 | Chapainawabganj 100 MW Peaking PP | 30 | [18 empty] | 48 | 48 | 48 | 48 | 48 |  |  | 245712
171 | Baghabari 200 MW PP (Paramount)
| Bagura 113 MW PP (Confidence)-2 | 92 | 92 | 92 | [16 empty] | 10 | 20 | 35 | 85 | 90 | 92 |  | 750048
172 | Confidence Power Bogura Unit-1 113 MW | 113 | 113 | 113 | 90 | 90 | [14 empty] | 50 | 107 | 108 | 113 | 113 | 113 | 113 | 1175136
173 | Rangpur 20 MW GTPP | 0 | 0 | 0 | 0 | 0 | 0 | 0 | 0 | 0 | 0 | 0 | 0 | 0 | 0 | 0 | 0 | 0 | 0 |  | 0 | 0 | 0 | 0 | 0 | 0 | 0
175 | Saidpur 20 MW GTPP | 0 | 0 | 0 | [6 empty] | 0 | 0 | 0 | 0 | 0 | 0 | 0 | 0 | 0 |  | 0 | 0 | 0 | 0 | 0 | 0 | 0
176 | Rangpur 113 MW PP (Confidence) | 113 | 113 | 112 | 112 | 106 | 50 | 35 | 34 | [11 empty] | 95 | 108 | 108 | 113 | 113 | 113 | 113 | 1352755
177 | Sympa Solar Power 8MW | [5 empty] | 0 | 1 | 1 | 2 | 1 | 3 | 3 | 6 | 6 | 5 | 4 | 2 | 1 | [8 empty] | 34347
178
178