## Forecast
1 | [5 empty] | Power Grid Company of Bangladesh Ltd. | [10 empty] | QF-LDC-07
|  |  |  | Report on Forecasted Generation & Demand of national grid on | [6 empty] | 2021-07-30 | Friday
|  |  | Date (day): | 2021-07-30 |  | Friday
|  | Probable Maximum |  | Generation : |  | (a) At Day Peak Hour : | 14020.6 | MW |  |  | (b) At Evening Peak Hour : |  | 14813 | MW
| Sl. | [6 empty] | Present | Actual Generation |  | Forecasted Available Gen. on |  | Ev. Peak Gen.Shortage |  | Plants under |  | Probable
| No. | Name of the Power Station |  | Fuel | Producer | Installed Capacity |  | Capacity | On | 2021-07-29 | 2021-07-30 | during | for Fuel | for plant. S/D | Shut down (date)/ |  | Start up
[9 empty] | Day Peak | Ev. Peak | Day Peak | Ev. Peak | Limitation | M/C Problem | Remarks |  | Date
[6 empty] | Unit No. X Capacity | MW | MW | MW | MW | MW | MW | MW | MW
| 1 | Ghorasal Repowered CCPP:Unit-3 (GT |  | Gas | PDB | 1*260 | 260 | 260 | 0 | 0 | 0 | 0 |  | 260 | Under maint.
| 2 | Ghorasal Repowered CCPP Unit-4 |  | Gas | PDB | 1*210 | 210 | 180 | 0 | 0 | 0 | 0 |  | 180 | Under maint.
|  | Ghorasal TPP Unit-5 |  | Gas | PDB | 1*210 | 210 | 190 | 170 | 170 | 170 | 170
| 3 | Ghorasal 365 MW CCPP Unit-7 |  | Gas | PDB | 1*243+1*122 | 365 | 365 | 0 | 0 | 0 | 0 |  | 365 | Under maint.
|  | Ghorashal 78.5 MW PP(MAX) |  | Gas | QRPP | 2*40 | 0 | 0 | 0 | 0 | 0 | 0 |  |  | Contract Expired
| 4 | Ghorashal 108MW PP (Regent) |  | Gas | IPP | 34*3.35 | 108 | 108 | 22 | 101 | 90 | 100 |  | 8 | Engine problem
| 5 | Haripur GTPP |  | Gas | SBU, PDB | 2*32 | 32 | 20 | 0 | 0 | 0 | 0 |  | 20 | Under maint.
| 6 | Haripur 412 MW CCPP |  | Gas | EGCB | 1*273+1*139 | 412 | 412 | 295 | 380 | 360 | 412
| 7 | Haripur 360MW CCPP(HPL) |  | Gas | IPP | 1*235+1*125 | 360 | 360 | 265 | 337 | 360 | 360
| 8 | Meghnaghat 450 MW CCPP(MPL) |  | Gas | IPP | 2*150+1*150 | 450 | 450 | 240 | 240 | 240 | 240 | 210 |  | Dirty Gas
| 9 | Meghnaghat 100 MW(IEL) |  | HFO | QRPP | 12*8.9 | 100 | 0 | 0 | 0 | 0 | 0 |  |  | Contract Expired
| 10 | Meghnaghat CCPP(Summit) |  | Gas | IPP | 2*110+1*110 | 305 | 305 | 290 | 285 | 300 | 300 |  |  | FGMO
| 11 | Madanganj 102 PP(Summit) |  | HFO | QRPP | 6*17 | 102 | 0 | 0 | 0 | 0 | 0 |  |  | Contract Expired
| 12 | Madanganj-55 MW PP(Summit) |  | HFO | (IPP) | 3*17.08+1*11.3 | 55 | 55 | 0 | 0 | 55 | 55
| 13 | Keraniganj 100 MW PP (Powerpac) |  | HFO | QRPP | 8*13.45 | 100 | 100 | 0 | 0 | 85 | 85 |  | 20 | Engine problem
| 14 | Narshingdi 22 MW PP (Doreen) |  | Gas | SIPP, REB | 8*2.90 | 22 | 22 | 16 | 19 | 19 | 19
| 15 | 210 MW Siddhirgonj TPP |  | Gas | PDB | 1*210 | 210 | 115 | 0 | 0 | 0 | 0 |  | 115 | Under maint.
| 16 | Siddhirgonj 2*120 MW GTPP |  | Gas | EGCB | 2*105 | 210 | 210 | 37 | 90 | 40 | 90 | 120 |  | Gas shortage
| 17 | Siddhirganj 100 PP(Dutch Bangla) |  | HFO | QRPP | 12*8.9 | 100 | 100 | 0 | 0 | 0 | 0 |  |  | Contract Expired
| 18 | Siddhirganj 335 MW CCPP |  | Gas | EGCB | 1*217+118 | 335 | 335 | 150 | 178 | 335 | 335
| 19 | Gagnagar 102 MW PP (Digital Power) |  | HFO | IPP | 12*8.924 | 102 | 102 | 0 | 0 | 100 | 102
| 20 | Katpotti 52 MW PP (Sinha) |  | HFO | IPP | 7*7.9 | 51 | 51 | 0 | 0 | 0 | 0 | 51 |  | Fuel Shortage.
| 21 | Kamalaghat 54 MW PP(Banco Energy) |  | HFO | IPP | 3*18 | 54 | 54 | 0 | 35 | 54 | 54
| 22 | Kodda 150MW PP |  | HFO | BPDB-RPCL | 9*17.06 | 149 | 149 | 0 | 0 | 150 | 150
| 23 | Manikganj 55 MW PP (Northern) |  | HFO | IPP | 3*19.3 | 55 | 55 | 0 | 17 | 55 | 55
| 24 | Nababganj 55 MW PP (Southern power ) |  | HFO | IPP | 3*19.3 | 55 | 55 | 0 | 0 | 55 | 55
| 25 | Bosila 108MW PP(CLC) |  | HFO | IPP | 12*8.775+1*3.5 | 108 | 108 | 0 | 0 | 0 | 0 | 108 |  | Fuel shortage
| 26 | Summit Power,(Madhabdi+Ashulia) |  | Gas | SIPP,REB | 3*3.67+4*8.73 | 80 | 80 | 28 | 32 | 35 | 35 |  | 45 | Engine problem
| 27 | Maona 33 MW PP(Summit) |  | Gas | SIPP,REB | 4*8.73 | 33 | 33 | 25 | 25 | 25 | 25 |  | 8 | Engine problem
| 28 | Rupganj 33 MW PP(Summit) |  | Gas | SIPP,REB | 4*8.73 | 33 | 33 | 17 | 21 | 20 | 24 |  | 9 | Engine problem
| 29 | Gazipur 52 MW PP |  | HFO | IPP | 6*8.9 | 52 | 52 | 0 | 25 | 52 | 52
| 30 | Tongi 80 MW GTPP |  | Gas | PDB | 1* 105 | 105 | 105 | 0 | 0 | 0 | 0 |  | 105 | Under maint.
| 31 | Kodda 300 MW PP Unit-2 (Summit) |  | HFO | IPP | 18*17.076 | 300 | 300 | 0 | 0 | 270 | 270 |  | 30 | Engine problem
| 32 | Keranigonj 300 MW PP (APR) |  | HSD | IPP | 256*1.4 | 300 | 300 | 0 | 0 | 100 | 300
| 33 | Bramhangoan 100 MW PP (Aggreko) |  | HSD | IPP | 100 | 100 | 100 | 0 | 0 | 100 | 100
| 34 | Aurahati 100MW PP (Aggreko) |  | HSD | IPP | 0.85*23+0.95*91 | 100 | 100 | 0 | 0 | 50 | 100
| 35 | Kodda 149 MW PP Unit-1 (Summit) |  | HFO | IPP | 149 | 149 | 149 | 0 | 17 | 149 | 149
| 36 | Gazipur 100 MW PP |  | HFO | RPCL | 100 MW | 105 | 105 | 0 | 0 | 100 | 100
| 37 | Meghnaghat 104 MW PP (OPCL) |  | HFO | IPP | 18.5*6 | 104 | 104 | 0 | 0 | 90 | 104
| 38 | Manikgonj 162MW PP(MPGL) |  | HFO | IPP | 9*18 | 162 | 162 | 0 | 0 | 162 | 162
| 39 | Spectra Solar Plant Ltd. |  | Solar | IPP | 35 | 35 | 35 | 5 | 0 | 30 | 0
|  | Dhaka area Total |  |  |  |  | 6178 | 5819 | 1560 | 1972 | 3651 | 4003 | 489 | 1165
| 40 | Chattogram TPP-1 |  | Gas | PDB | 1*210 | 210 | 180 | 100 | 100 | 100 | 100 | 80 |  | Gas shortage
|  | Chattogram TPP-2 |  | Gas | PDB | 1*210 | 210 | 180 | 120 | 120 | 120 | 120 | 60 |  | Gas shortage
| 41 | Raozan 25 MW PP |  | HFO | IPP | 3*8.9 | 25 | 25 | 0 | 16 | 25 | 25
| 42 | Teknaf 20MW PP (Solartech) |  | Solar | Teknaf Solartech Energy Ltd. | 20 | 20 | 20 | 0 | 0 | 20 | 0
| 43 | Patenga 50MW PP (Baraka) |  | HFO | IPP | 8*6.98 | 50 | 50 | 0 | 0 | 50 | 50
| 44 | Karnaphuli Hydro PP Unit-1,2,3,4, 5 |  | Hydro | PDB | 2*40+3*50 | 230 | 230 | 123 | 119 | 124 | 124 | 106 |  | Unit 1,2,3 Under S/D
| 45 | Sikalbaha 225MW CCPP |  | Gas/HSD | PDB | 1*150+1*175 | 225 | 225 | 0 | 0 | 0 | 0 |  | 225 | Under maint
| 46 | Sikalbaha Peaking GT |  | Gas/HSD | PDB | 1*150 | 150 | 150 | 100 | 120 | 120 | 120 |  | 30 | Machine problem
| 47 | Sikalbaha 105 MW PP (Baraka Sikalbaha) |  | HFO | IPP | 105 MW | 105 | 105 | 0 | 51 | 105 | 105
| 48 | Hathazari 100 MW peaking PP |  | HFO | PDB | 11*8.9 | 98 | 98 | 0 | 0 | 0 | 0 |  | 98 | Under S/D.
| 49 | Dohazari -Kalaish 100 MW Peaking |  | HFO | PDB | 6*17 | 102 | 102 | 0 | 34 | 51 | 51 |  | 51 | Fuel shortage
| 50 | Juldah 100 MW Unit-1 (Acorn) |  | HFO | QRPP | 8*13.45 | 100 | 100 | 0 | 0 | 100 | 100
| 51 | Juldah 100 MW PP Unit-3 (Acorn) |  | HFO | IPP | 0 | 100 | 100 | 0 | 20 | 100 | 100
| 52 | Barabkunda 22 MW PP (Regent) |  | Gas | SIPP, PDB | 8*2.90 | 22 | 22 | 21 | 21 | 21 | 21
| * | Malancha, Ctg. EPZ (United) |  | Gas |  | 5*8.73+3*9.34 |  | 0 | 34 | 42 | 35 | 42
| 53 | Chattogram 108 MW PP (ECPV) |  | HFO | IPP | 16*7 | 108 | 108 | 0 | 89 | 97 | 97 |  | 11 | Engine problem
| 54 | Kaptai 7 MW Solar PP |  | Solar | PDB | 7.4 MW | 7 | 7 | 2 | 0 | 5 | 0
| 55 | Anwara 300 MW PP (United) |  | HFO | IPP | 300 MW | 300 | 300 | 0 | 0 | 200 | 300
| 56 | Jodiac Power |  | HFO | IPP | 3*18.55+1*3.6 | 54 | 54 | 0 | 0 | 54 | 54
| 57 | Karnaphuli Power Ltd. |  | HFO | IPP | 110 | 110 | 110 | 0 | 51 | 110 | 110
| 58 | Juldah unit-2 (Acorn) |  | HFO | IPP | 8*13.6 | 100 | 100 | 0 | 0 | 100 | 100
| 59 | Anlima Energy Ltd. |  | HFO | IPP | 6*21.2 | 116 | 116 | 0 | 72 | 116 | 116
|  | Chattogram area Total |  |  |  |  | 2442 | 2382 | 500 | 855 | 1653 | 1735 | 246 | 415
| 60 | Ashuganj TPP Unit- 3 |  | Gas | APSCL | 1*150 | 150 | 135 | 70 | 70 | 70 | 70 | 65 |  | Gas shortage
|  | Ashuganj TPP Unit- 4 |  | Gas | APSCL | 1*150 | 150 | 129 | 0 | 0 | 0 | 0 | 129 |  | Gas shortage
|  | Ashuganj TPP Unit- 5 |  | Gas | APSCL | 1*150 | 150 | 134 | 80 | 80 | 80 | 80 |  | 54 | Gas shortage
| 61 | Ashuganj 225 MW CCPP |  | Gas | APSCL | 1*142+1*75 | 221 | 221 | 202 | 194 | 210 | 210 |  |  | FGMO
| 62 | Ashuganj 450 MW CCPP(North) |  | Gas | APSCL | 1*360 | 360 | 360 | 335 | 280 | 330 | 330
| 63 | Ashuganj 450 MW CCPP(South) |  | Gas | APSCL | 1*360 | 360 | 360 | 310 | 295 | 360 | 360
| 64 | Ashuganj 50 MW PP |  | Gas | APSCL | 14*3.968 | 53 | 45 | 23 | 23 | 23 | 23 |  | 22 | Engine problem
| 65 | Ashuganj 55 MW PP (Precision) |  | Gas | RPP | 15*4 | 55 | 55 | 20 | 20 | 55 | 55
| 66 | Ashuganj 195MW PP (APSCL-United) |  | Gas | IPP | 20*9.73+1*16 | 195 | 195 | 8 | 8 | 8 | 8 | 187 |  | Gas shortage
| 67 | Ashuganj 51 MW PP (Midland) |  | Gas | IPP | 6*9.34 | 51 | 51 | 10 | 43 | 43 | 43 |  | 8 | Engine problem
| 68 | Ashuganj 150MW PP (Midland) |  | HFO | IPP | 23*7.015 | 150 | 150 | 0 | 20 | 150 | 150
| 69 | Titas 50 MW Peaking PP |  | HFO | PDB | 6*8.92 | 52 | 52 | 0 | 0 | 50 | 50
| 70 | Chandpur 150 MW CCPP |  | Gas | PDB | 1*106+1*57 | 163 | 163 | 137 | 137 | 135 | 137 |  | 26 | Machine problem
| 71 | Chandpur 200MW (Desh energy) |  | HFO | IPP | 0 | 200 | 200 | 0 | 68 | 170 | 200
| 72 | Feni 22MW PP (Doreen) |  | Gas | SIPP, PDB | 8*2.90 | 22 | 22 | 22 | 21 | 22 | 22
| 73 | Feni 11 MW PP (Doreen) |  | Gas | SIPP, REB | 4*2.90 | 11 | 11 | 8 | 11 | 11 | 11
| ** | Impoprt (Tripura) |  |  | Imported power | 0 | 160 | 160 | 70 | 114 | 121 | 148
| 74 | Jangalia 33MW PP (Summit) |  | Gas | SIPP, PDB | 4*8.73 | 33 | 33 | 25 | 25 | 33 | 33
| 75 | Jangalia 52 MW PP (Lakdanavi) |  | HFO | IPP | 6*8.92 | 52 | 52 | 0 | 0 | 40 | 40 |  | 12 | Engine problem
| 76 | Cumilla 25 MW PP (Summit) |  | Gas | SIPP, PDB | 3*3.67+2*6.97 | 25 | 25 | 15 | 10 | 21 | 21
| 77 | Daudkandi 200 MW PP (B.Trac) |  | HSD | IPP | 154*1.4 | 200 | 200 | 0 | 0 | 100 | 200
| 78 | Feni Lanka Power |  | HFO | IPP | 7*18.415+1*9.78 | 114 | 114 | 0 | 0 | 113 | 113
| 79 | Chowmuhani 113 MW |  | HFO | IPP | 12*9.78+2*3.1 | 113 | 113 | 0 | 55 | 113 | 113
| 80 | Bhairob 54.5 MW |  | HFO | IPP | 3*18.2 | 54 | 54 | 17 | 17 | 17 | 17 |  | 37 | 33 kV feeder fault
|  | Cumilla Area Total |  |  |  |  | 3094 | 3034 | 1352 | 1491 | 2275 | 2434 | 381 | 159
| 81 | RPCL 210MW CCPP |  | Gas | IPP | 4*35+1*70 | 210 | 202 | 169 | 200 | 205 | 205
| 82 | Tangail 22 MW PP (Doreen) |  | Gas | SIPP, PDB | 8*2.90 | 22 | 22 | 0 | 21 | 21 | 21
| 83 | Jamalpur 95 MW PP(Powerpac) |  | HFO | IPP | 12*8.924 | 95 | 95 | 8 | 8 | 8 | 8 |  | 87 | Engine problem
| 84 | Sarishabari 3 MW Solar Plant |  | Solar | IPP | 1*3 | 3 | 3 | 0 | 0 | 1.6 | 0
| 85 | Mymensingh 200 MW PP (United) |  | HFO | IPP | 200 | 200 | 200 | 0 | 100 | 175 | 200
| 86 | Jamalpur 115 MW PP (United) |  | HFO | IPP | 115 MW | 115 | 115 | 0 | 115 | 115 | 115
| 87 | Sutiakhali 50 MW Solar PP |  | Solar | IPP | 50 | 50 | 50 | 3 | 0 | 50 | 0
| 88 | Tangail Palli Power Gen 22 MW |  | HFO | IPP | 4*6.7 | 22 | 22 | 0 | 24 | 22 | 22
|  | Mymensingh Area Total |  |  |  |  | 717 | 709 | 180 | 468 | 597.6 | 571 | 0 | 87
| 89 | Fenchugonj CCPP Phase-1 |  | Gas | PDB | 2*32+1*33 | 97 | 70 | 43 | 43 | 43 | 43 |  | 27 | Machine problem.
| 90 | Fenchugonj CCPP Phase-2 |  | Gas | PDB | 2*35+1*35 | 104 | 90 | 43 | 43 | 43 | 43 |  | 47 | Machine problem.
| 91 | Kushiara 163 MW CCPP (KP) |  | Gas | IPP | 1*109+1*54 | 163 | 163 | 0 | 0 | 0 | 0 |  | 163 | Under maint
| 92 | Shajibazar 330 MW CCPP |  | Gas | PDB | 3*110 | 330 | 330 | 271 | 270 | 0 | 0 | 330 |  | Gas shortage
| 93 | Fenchugonj 51 MW PP (Barakatullah) |  | Gas | RPP | 19*2.90 | 51 | 51 | 11 | 53 | 51 | 51
|  | Fenchuganj 44MW (Energyprima) |  | Gas | RPP | 12*3.3+5*2 | 0 | 0 | 0 | 0 | 0 | 0 |  |  | Contract Expired
| 94 | Hobiganj 11MW PP Cofidence-E |  | Gas | SIPP, REB | 4*2.90 | 11 | 11 | 11 | 11 | 11 | 11
| 95 | Shahjibazar GTPP Unit- 8 & 9 |  | Gas | PDB | 2*35 | 70 | 66 | 32 | 52 | 60 | 60
| 96 | Shahjibazar 86MW PP (Shahjibazar) |  | Gas | RPP | 32*2.90 | 86 | 86 | 10 | 81 | 84 | 84
| 97 | Shahjibazar 100 MW GTPP |  | Gas | PDB | 1*100 | 100 | 100 | 0 | 0 | 0 | 0 |  | 100 | Under maint
| 98 | Sylhet 225 MW CCPP |  | Gas | PDB | 1*142+1*89 | 231 | 231 | 100 | 140 | 150 | 150 |  | 81 | ST Under maint. |  | 2021-07-08
| 99 | Sylhet 20 MW GTPP |  | Gas | PDB | 1*20 | 20 | 20 | 18 | 18 | 18 | 18
|  | Sylhet 50MW PP (EPL) |  | Gas | RPP | 27*2 | 0 | 0 | 0 | 0 | 0 | 0 |  |  | Contract Expired
| 100 | Shahjahanulla 25 MW PP |  | Gas | SIPP, REB | 3*9.34 | 25 | 25 | 16 | 16 | 19 | 19 |  | 6 | Engine problem
| 101 | Bibiana-II 341 MW CCPP (Summit) |  | Gas | IPP | 1*222+1*119 | 341 | 341 | 0 | 0 | 341 | 341
| 102 | Bibiyana-III 400 MW CCPP |  | Gas | PDB | 400 MW | 400 | 400 | 350 | 403 | 400 | 400
| 103 | Sylhet 10MW PP (Desh) |  | Gas | RPP | 6*1.95 | 10 | 10 | 10 | 10 | 10 | 10
| 104 | Bibiyana South 400 MW |  | Gas | PDB | 400 MW | 383 | 383 | 175 | 263 | 260 | 260 |  | 123 | ST Under maint.
|  | Sylhet Area Total |  |  |  |  | 2422 | 2377 | 1090 | 1403 | 1490 | 1490 | 330 | 547
| 105 | Bheramara GTPP Unit-3 |  | HSD | PDB | 1*20 | 20 | 16 | 0 | 0 | 0 | 0
| ** | Bheramara (HVDC ) |  | 0 | Imported power | 2*500 | 1000 | 1000 | 686 | 686 | 699 | 699
| 106 | Khulna 115 PP MW (KPCL-2) |  | HFO | QRPP | 7*17 | 115 | 0 | 0 | 0 | 0 | 0 |  |  | Contract Expired
| 107 | Faridpur 50 MW Peaking PP |  | HFO | PDB | 8*6.89 | 54 | 54 | 0 | 0 | 0 | 20 |  | 34 | Engine problem
| 108 | Khulna 225 MW CCPP |  | HSD | NWPGCL | 1*150+1*75 | 230 | 230 | 0 | 0 | 225 | 225
| 109 | Gopalganj 100 MW Peaking PP |  | HFO | PDB | 16*6.98 | 109 | 109 | 0 | 0 | 0 | 60 |  | 49 | Engine problem
| 110 | Bheramara 410 MW CCPP |  | Gas | NWPGCL | 1*278+1*132 | 410 | 410 | 0 | 0 | 0 | 0 |  |  | under maintenance.
|  | Noapara 40 MW PP (Khanjahan Ali) |  | HFO | QRPP | 5*8.5 | 0 | 0 | 0 | 0 | 0 | 0 |  |  | Contract Expired
| 111 | Noapara 100 MW PP (Bangla Trac) |  | HSD | IPP | 70*1.4 | 100 | 100 | 0 | 0 | 50 | 100
| 112 | Rupsha 105 MW PP (Orion rupsha) |  | HFO | IPP | 6*18.445 | 105 | 105 | 0 | 90 | 105 | 105
| 113 | Madhumati 100 MW PP |  | HFO | NWPGCL | 100 MW | 105 | 105 | 0 | 0 | 100 | 100
|  | Khulna Area Total |  |  |  |  | 2248 | 2129 | 686 | 776 | 1179 | 1309 | 0 | 83
| 114 | Barisal 110 MW PP (Summit ) |  | HFO | IPP | 7*17.076 | 110 | 110 | 0 | 0 | 110 | 110
| 115 | Bhola 33 MW PP (Venture) |  | Gas | RPP | 1*34.50 | 33 | 33 | 13 | 31 | 33 | 33
| 116 | Bhola 225 MW CCPP |  | Gas | PDB | 2*63+1*68 | 194 | 194 | 50 | 50 | 66 | 66 |  | 128
| 117 | Bhola 95 MW PP (Aggreko) |  | Gas | QRPP | 96*1.10 | 95 | 95 | 0 | 12 | 80 | 82 | 13 |  | Gas shortage
| 118 | Payra 1320 MW |  | Coal | BCPCL | 2*622 | 1244 | 1244 | 260 | 490 | 622 | 622
| 119 | Bhola Nutan Biddut BD LTD |  | Gas | IPP | 220 | 220 | 220 | 121 | 220 | 220 | 220
| 120 | United Payra Power Ltd. |  | HFO | IPP | 8*18.5+1*9.5 | 150 | 150 | 0 | 27 | 90 | 90 |  | 60 | Engine problem
|  | Barisal Area Total |  |  |  |  | 2046 | 2046 | 444 | 830 | 1221 | 1223 | 13 | 188
| 121 | Baghabari 71 MW GTPP |  | Gas | PDB | 1*71 | 71 | 71 | 0 | 0 | 0 | 0 | 70 |  | Gas shortage
|  | Baghabari 100 MW GTPP |  | Gas | PDB | 1*100 | 100 | 100 | 70 | 80 | 70 | 80 | 20 |  | Gas shortage
| 122 | Baghabari 50 MW Peaking PP |  | HFO | PDB | 6*8.9 | 52 | 52 | 0 | 0 | 50 | 50
| 123 | Bera 70 MW Peaking PP |  | HFO | PDB | 9*8.29 | 71 | 71 | 0 | 0 | 20 | 20 |  | 51 | Engine problem
| 124 | Amnura 50 MW PP(Sinha) |  | HFO | QRPP | 7*7.79 | 50 | 50 | 0 | 18 | 35 | 35 |  | 15 | Engine problem
| 125 | Katakhali 50 MW PP (Northern) |  | HFO | QRPP | 6*8.9 | 50 | 50 | 0 | 0 | 0 | 0 | 50 |  | Fuel shortage
| 126 | Katakhali 50 MW Peaking PP |  | HFO | PDB | 6*8.7 | 50 | 50 | 0 | 30 | 30 | 30 |  | 20 | Engine problem
| 127 | Sirajgonj 225MW CCPP Unit-1 |  | Gas/HSD | NWPGCL | 1*150+1*75 | 210 | 210 | 80 | 144 | 100 | 144 | 66 |  | Gas shortage
| 128 | Sirajgonj 225MW CCPP Unit-2 |  | Gas/HSD | NWPGCL | 1*150+1*75 | 220 | 220 | 130 | 141 | 200 | 200 |  |  | FGMO
| 129 | Sirajgonj 225MW CCPP Unit-3 |  | Gas/HSD | NWPGCL | 1*141 | 220 | 220 | 130 | 211 | 200 | 200 |  |  | FGMO
| 130 | Sirajgonj 400 MW CCPP Unit-4 |  | Gas/HSD | SNWPGCL | 1*282+1*132 | 414 | 414 | 377 | 415 | 400 | 400 |  |  | FGMO
| 131 | Santahar 50 MW Peaking PP |  | HFO | PDB | 6*8.7 | 50 | 50 | 0 | 26 | 0 | 34 |  | 16 | Engine problem
| 132 | Bogra 22 MW PP (GBB) |  | Gas | RPP | 6*4 | 22 | 22 | 21 | 22 | 22 | 22
| 133 | Bogura 20 MW PP (Energyprima) |  | Gas | RPP | 5*3.3+5*2 | 20 | 0 | 0 | 0 | 0 | 0 |  |  | Contract Expired
| 134 | Ullapara 11 MW PP (Summit) |  | Gas | SIPP, REB | 4*2.90 | 11 | 11 | 0 | 11 | 11 | 11
| 135 | Natore 52 MW PP (Rajlanka) |  | HFO | IPP | 52 | 52 | 52 | 0 | 13 | 52 | 52
| 136 | Chapainawabganj 100 MW Peaking PP |  | HFO | PDB | 104 | 104 | 104 | 0 | 48 | 95 | 95
| 137 | Baghabari 200 MW PP (Paramount) |  | HSD | IPP | 200 MW | 200 | 200 | 0 | 0 | 200 | 200
| 138 | Bagura 113 MW PP (Confidence)-2 |  | HFO | IPP | 113 MW | 113 | 113 | 0 | 90 | 90 | 90 |  | 23 | Engine problem
| 139 | Confidence Power Bogura Unit-1 113 MW |  | HFO | IPP | 6*18.55 | 113 | 113 | 0 | 0 | 95 | 95 |  | 18 | Engine problem
| 140 | Sirajgonj 6.55 MW Solar |  | Solar | NWPGCL | 1*6 | 6 | 6 | 2 | 0 | 6 | 0
|  | Rajshahi Area Total |  |  |  |  | 2199 | 2179 | 810 | 1249 | 1676 | 1758 | 206 | 143
| 141 | Barapukuria TPP Unit-1 |  | Coal | PDB | 1*125 | 125 | 85 | 0 | 0 | 0 | 0 |  | 85 | Under maint.
|  | Barapukuria TPP Unit-2 |  | Coal | PDB | 1*125 | 125 | 85 | 0 | 0 | 0 | 0 |  | 85 | Under maint.
| 142 | Barapukuria 275 MW TPP Unit-3 |  | Coal | PDB | 1*275 | 274 | 274 | 153 | 152 | 157 | 157 | 117 |  | Coal Shortage
| 143 | Rangpur 20 MW GTPP |  | HSD | PDB | 1*20 | 20 | 20 | 0 | 0 | 0 | 10 |  | 10 | Engine problem
| 144 | Saidpur 20 MW GTPP |  | HSD | PDB | 1*20 | 20 | 20 | 0 | 0 | 0 | 10 |  | 10 | Engine problem
| 145 | Rangpur 113 MW PP (Confidence) |  | HFO | IPP | 113 MW | 113 | 113 | 0 | 113 | 113 | 113
| 146 | Sympa Solar Power 8MW |  | Solar | IPP | 8 MW | 8 | 8 | 7 | 0 | 8 | 0
|  | Rangpur Area Total |  |  |  |  | 685 | 605 | 160 | 265 | 278 | 290 | 117 | 190
|  | Total |  |  |  |  | 22031 | 21280 | 6782 | 9309 | 14020.6 | 14813 | 1782 | 2977
|  | Usable load at Substation end after deducting Auxiliary use & Transmission loss | [6 empty] | 6455.6131 | 8861 | 13345.852 | 14100.1174
| A. |  | 2021-07-29 | (Yesterday) |  |  |  |  | Thursday
| 1 | Highest Generation : |  |  | 9680 | MW at | 1:00 | hrs | 11 Evening Peak Hour : | [5 empty] | 21:00 | hrs.
| 2 | Minimum Generation : |  |  | 6682 | MW at | 9:00 | hrs | 12 Max. Demand (Generation end) at evening peak hour : | [5 empty] | 9309 | MW
| 3 | Day peak Generation : |  |  | 6782 | MW at | 12:00 | hrs | 13 Max. Demand (Substation end) at evening peak hour : | [5 empty] | 8861 | MW
| 4 | Evening peak Generation : |  |  | 9309 | MW at | 21:00 | hrs | 14 Load Shed (Substation end) at evening peak hour : | [5 empty] | 0 | MW
| 5 | Total Energy Generation : |  | 192.0866 | MKWHr | By Solar | 0.28235 | MKWHr | 15. Area wise Demand (S/S end), Supply (S/S end) & | [5 empty] | 16 Hourly Load Shed during
|  | By Gas : | 133.9688 | MKWHr |  | By Oil: | 24.5777 | MKWHr | Load Shed (S/S end) at Evening peak hour in MW : | [5 empty] | Evening Peak hours :
|  | By Coal : | 11.7884 | MKWHr |  | By Hydro: | 2.8702 | MKWHr | Area | Demand | Supply |  | Loadshed |  | Time |  | Loadshed
| 6 | Generation Shortfall : |  | For Fuel Limitation = |  |  | 1782 | MW | Dhaka | 2709 | 2709 |  | 0
|  |  |  | For Plants S/D or M/C prob = |  |  | 2977 | MW | Chittagong | 788 | 788 |  | 0 |  | 18:00 |  | 0
|  |  |  | Total = |  |  | 4759 | MW | Khulna | 916 | 916 |  | 0 |  | 18:30 |  | 0
| 7 | Total Gas Supplied : |  |  | 1130.01 | MMCFD |  |  | Rajshahi | 1019 | 1019 |  | 0 |  | 19:00 |  | 0
| 8 | Fuel Cost : | i) Gas : | Taka | 149419647.464 | ii) Oil : | Taka | 141840463.31 | Comilla | 1021 | 1021 |  | 0 |  | 19:30 |  | 0
|  |  | iii) Coal : |  | 55618005 | Total | Taka | 346878115.774 | Mymensingh | 864 | 864 |  | 0 |  | 20:00 |  | 0
| 9 | Power flow through E-W Interconnectors : |  | Taka |  | i) Energy | 3.502 | MKWHr. | Sylhet | 476 | 476 |  | 0 |  | 21:00 |  | 0
|  | ii) During Peak Demand : |  |  | -122 | MW (E to W) at | 21:00 | hrs | Barisal | 284 | 284 |  | 0 |  | 22:00 |  | 0
|  | iii) Maximum : |  |  | -510 | MW at | 24:00 | hrs | Rangpur | 784 | 784 |  | 0 |  | 23:00 |  | 0
| 10 | Maximum Temperature in Dhaka was |  |  |  | 28.5° C |  |  | Total | 8861 | 8861 |  | 0
| B. |  | 2021-07-30 | (Today) |  |  |  | Friday |  |  | Probable max. temperature in Dhaka |  |  | 33.6° C
Forecast
| 1 | Maximum Demand* Evening (Generation end) |  |  |  | 9500 | MW |  | 6 Total Load Shed forecast (Substation end) : |  |  |  |  | 0 | MW
| 2 | Maximum Generation (Generation end) |  |  |  | 14813 | MW |  | 7 Area wise Load Shed forecast (Substation end) :
| 3 | Maximum Demand* Day (Generation end) |  |  |  | 7400 | MW
| 4 | Reserve(Generation end) |  |  |  | 5313 | MW |  | Dhaka | Chittagong | Khulna | Rajshahi | Comilla | Mymensingh | Sylhet | Barisal | Rangpur
| 5 | Total Energy Generation |  |  |  | 188.5147 | MKWHr |  | MW | MW | MW | MW | MW | MW | MW | MW | MW
| 6 | Actual Minimum Generation up to 8:00 hrs. |  |  |  | 6958 | MW at | 8:00 | 0 | 0 | 0 | 0 | 0 | 0 | 0 | 0 | 0
| * Import Through HVDC C/B Interconnector : |  |  |  |  | i) Energy | 16.3632 | MKWHr. | ii) HVDC Flow at Peak Time |  | 686 | MW at | 21:00 | hrs.
| * Import Through Comilla C/B Interconnector : |  |  |  |  | i) Energy | 2.2358 | MKWHr. | iii) Maximum HVDC Flow : |  | 782 | MW at | 1:00 | hrs.
*Cost for HVDC, Tripura & Solar energy is not usually included in the total fuel cost.
| Water Level of Kaptai Lake at 06:00 hr (ft): |  |  |  |  | (a) Yesterday : | 84.69 |  | (b) Today: | 84.99 |  | (c) Rule Curve: |  | 88.49
.
[5 empty] | Sub Divisional Engineer | [6 empty] | Executive Engineer
[5 empty] | Network Operation Division | [6 empty] | Network Operation Division

## YesterdayGen
2021-07-29
Plant Name | Ghorasal TPP (Unit-1&2) | Ghorasal Repowered CCPP:Unit-3 (GT | Ghorasal Repowered CCPP Unit-4 | Ghorasal TPP Unit-5 | Ghorasal 365 MW CCPP Unit-7 | Ghorashal 108MW PP (Regent) | Ghorashal 78.5 MW PP(MAX) | Haripur 412 MW CCPP | Haripur 360MW CCPP(HPL) | Plant Removed | Haripur GTPP | Meghnaghat 450 MW CCPP(MPL) | Meghnaghat CCPP(Summit) | Meghnaghat 100 MW(IEL) | Madanganj 102 PP(Summit) | Madanganj-55 MW PP(Summit) | Siddhirganj 335 MW CCPP | 210 MW Siddhirgonj TPP | Siddhirgonj 2*120 MW GTPP | Siddhirganj 100 PP(Dutch Bangla) | Gagnagar 102 MW PP (Digital Power) | Kodda 150MW PP | Keraniganj 100 MW PP (Powerpac) | Bosila 108MW PP(CLC) | Pagla (DPA ) | Katpotti 52 MW PP (Sinha) | Kamalaghat 54 MW PP(Banco Energy) | Manikganj 55 MW PP (Northern) | Nababganj 55 MW PP (Southern power ) | Narshingdi 22 MW PP (Doreen) | Summit Ashulia | Summit Madhabdi | Maona 33 MW PP(Summit) | Rupganj 33 MW PP(Summit) | Gazipur 52 MW PP | Tongi 80 MW GTPP | Karnaphuli Hydro PP Unit-1, 2 & 3 | Karnaphuli Hydro PP Unit-4 & 5 | Chattogram TPP-1 | Chattogram TPP-2 | Raozan 25 MW PP | Sikalbaha 225MW CCPP (Gas) | Sikalbaha 225MW CCPP(Oil) | Sikalbaha 150MW GTPP | Sikalbaha 150MW GTPP(Oil) | Plant Removed | Tangail Palli Power Gen 22 MW | Hathazari 100 MW peaking PP | Dohazari -Kalaish 100 MW Peaking | Juldah 100 MW Unit-1 (Acorn) | Chattogram 108 MW PP (ECPV) | Patenga 50MW PP (Baraka) | Barabkunda 22 MW PP (Regent) | Malancha, Ctg. EPZ (United) | Ashuganj TPP Unit- 3 | Ashuganj TPP Unit- 4 | Ashuganj TPP Unit- 5 | Ashuganj 450 MW CCPP(North) | Ashuganj 450 MW CCPP(South) | Ashuganj 225 MW CCPP | Ashuganj 195MW PP (APSCL-United) | Chandpur 150 MW CCPP | Ashuganj 50 MW PP | Ashuganj 55 MW PP (Precision) | Ashuganj 53MW PP (United) | Ashuganj 51 MW PP (Midland) | B.Baria (Aggreko) 85MW | Titas 50 MW Peaking PP | Jangalia 52 MW PP (Lakdanavi) | Feni 22MW PP (Doreen) | Feni 11 MW PP (Doreen) | Jangalia 33MW PP (Summit) | Cumilla 25 MW PP (Summit) | Impoprt (Tripura) | RPCL 210MW CCPP | Jamalpur 95 MW PP(Powerpac) | Tangail 22 MW PP (Doreen) | Sarishabari 3 MW Solar Plant | Fenchugonj CCPP Phase-1 | Fenchugonj CCPP Phase-2 | Fenchugonj 51 MW PP (Barakatullah) | Fenchuganj 44MW (Energyprima) | Kushiara 163 MW CCPP (KP) | Shajibazar 330 MW CCPP | Shahjibazar GTPP Unit- 8 & 9 | Shahjibazar 86MW PP (Shahjibazar) | Shahjibazar 50MW PP (EPL) | Sylhet 225 MW CCPP | Sylhet 20 MW GTPP | Sylhet 50MW PP (EPL) | Sylhet 10MW PP (Desh) | Bibiana-II 341 MW CCPP (Summit) | Shahjahanulla 25 MW PP | Hobiganj 11MW PP Cofidence-E | Daudkandi 200 MW PP (B.Trac) | Kodda 300 MW PP Unit-2 (Summit) | Keranigonj 300 MW PP (APR) | Bramhangoan 100 MW PP (Aggreko) | Mymensingh 200 MW PP (United) | Aurahati 100MW PP (Aggreko) | Kodda 149 MW PP Unit-1 (Summit) | Teknaf 20MW PP (Solartech) | Juldah 100 MW PP Unit-3 (Acorn) | Chandpur 200MW (Desh energy) | Ashuganj 150MW PP (Midland) | Bibiyana-III 400 MW CCPP | Jamalpur 115 MW PP (United) | Gazipur 100 MW PP | Sikalbaha 105 MW PP (Baraka Sikalbaha) | Kaptai 7 MW Solar PP | Anwara 300 MW PP (United) | Jodiac Power | Karnaphuli Power Ltd. | Feni Lanka Power | Chowmuhani 113 MW | Juldah unit-2 (Acorn) | Bibiyana South 400 MW | Meghnaghat 104 MW PP (OPCL) | Sutiakhali 50 MW Solar PP | Manikgonj 162MW PP(MPGL) | Anlima Energy Ltd. | Shahjibazar 100 MW GTPP | Bhairob 54.5 MW | Spectra Solar Plant Ltd. | EasternBlank | Bheramara (HVDC ) | Bheramara GTPP Unit-3 | Bheramara 410 MW CCPP | Khulna 115 MW PP (KPCL-1 & 3) | Khulna 115 PP MW (KPCL-2) | Khulna 225 MW CCPP | Khulna 60MW | Khulna (Aggreeco) 55MW | Faridpur 50 MW Peaking PP | Gopalganj 100 MW Peaking PP | Noapara 40 MW PP (Khanjahan Ali) | Bhola 225 MW CCPP | Bhola 33 MW PP (Venture) | Barisal 110 MW PP (Summit ) | Barisal GT PP Unit-1& 2 | Baghabari 100 MW GTPP | Baghabari 71 MW GTPP | Baghabari 50 MW Peaking PP | Bera 70 MW Peaking PP | Chapainawabganj 100 MW Peaking PP | Amnura 50 MW PP(Sinha) | Katakhali 50 MW PP (Northern) | Katakhali 50 MW Peaking PP | Natore 52 MW PP (Rajlanka) | Santahar 50 MW Peaking PP | Bogra 22 MW PP (GBB) | Bogura 20 MW PP (Energyprima) | Ullapara 11 MW PP (Summit) | Barapukuria TPP Unit-1 | Barapukuria TPP Unit-2 | Barapukuria 275 MW TPP Unit-3 | Rangpur 20 MW GTPP | Saidpur 20 MW GTPP | Sirajgonj 225MW CCPP Unit-1 (Gas) | Sirajgonj 225MW CCPP Unit-1(Oil) | Sirajgonj 225 MW CCPP Unit-2 (Gas) | Sirajgonj 225 MW CCPP Unit-2 (Oil) | Bhola 95 MW PP (Aggreko) | Noapara 100 MW PP (Bangla Trac) | Sirajgonj 225MW CCPP Unit-3 (Gas) | Sirajgonj 225MW CCPP Unit-3 (Oil) | Sirajgonj 400 MW CCPP Unit-4 | Rupsha 105 MW PP (Orion rupsha) | Baghabari 200 MW PP (Paramount) | Bagura 113 MW PP (Confidence)-2 | Madhumati 100 MW PP | Rangpur 113 MW PP (Confidence) | Sirajgonj 400MW CCPP Unit-4 (Oil) | Sympa Solar Power 8MW | Confidence Power Bogura Unit-1 113 MW | Payra 1320 MW | Bhola Nutan Biddut BD LTD (GAS) | Bhola Nutan Biddut BD LTD (OIL) | United Payra Power Ltd. | Sirajgonj 6.55 MW Solar | WesternBlank | Eastern Grid Total | Western Grid Total | Total (MW) | Gas (Public) | HVDC | Gas (Private) | Oil (Private) | Coal | Hydro | Oil (Public) | Tripura | Solar | Shortage | Water Level
1:00 | 0 | 0 | 0 | 170 | 0 | 99 | 0 | 392 | 349 |  | 0 | 240 | 280 | 0 | 0 | 0 | 215 | 0 | 37 | 0 | 0 | 0 | 0 | 0 | 0 | 0 | 54 | 35 | 0 | 19 | 25 | 9 | 25 | 17 | 34 | 0 | 63 | 60 | 100 | 120 | 8 | 0 | 0 | 120 | 0 |  | 24 | 0 | 0 | 0 | 95 | 0 | 21 | 30 | 70 | 0 | 80 | 270 | 315 | 196 | 8 | 137 | 23 | 57 | 0 | 43 | 0 | 0 | 0 | 22 | 11 | 25 | 21 | 110 | 201 | 8 | 19 | 0 | 43 | 43 | 50 | 0 | 0 | 272 | 56 | 81 | 0 | 140 | 18 | 0 | 10 | 0 | 19 | 11 | 0 | 0 | 0 | 0 | 194 | 0 | 30 | 0 | 50 | 100 | 30 | 371 | 108 | 0 | 54 | 0 | 0 | 0 | 110 | 0 | 118 | 30 | 269 | 0 | 0 | 0 | 116 | 0 | 17 | 0 |  | 782 | 0 | 0 | 0 | 0 | 0 | 0 | 0 | 0 | 0 | 0 | 67 | 31 | 0 | 0 | 70 | 0 | 0 | 0 | 23 | 35 | 0 | 15 | 8 | 0 | 22 | 0 | 11 | 0 | 0 | 152 | 0 | 0 | 144 | 0 | 183 | 0 | 13 | 0 | 188 | 0 | 350 | 105 | 0 | 94 | 0 | 113 | 0 | 0 | 75 | 420 | 182 | 0 | 0 | 0 |  | 6597 | 3083 | 9680 | 4565 | 782 | 1565 | 1925 | 572 | 123 | 38 | 110 | 0 | 0 | 84.64
2:00 | 0 | 0 | 0 | 170 | 0 | 99 | 0 | 391 | 350 |  | 0 | 240 | 245 | 0 | 0 | 0 | 222 | 0 | 62 | 0 | 0 | 0 | 0 | 0 | 0 | 0 | 35 | 0 | 0 | 19 | 25 | 9 | 25 | 17 | 0 | 0 | 63 | 60 | 100 | 120 | 8 | 0 | 0 | 120 | 0 |  | 24 | 0 | 0 | 0 | 95 | 0 | 21 | 42 | 70 | 0 | 80 | 260 | 305 | 197 | 8 | 137 | 23 | 57 | 0 | 43 | 0 | 0 | 0 | 22 | 11 | 25 | 21 | 106 | 205 | 8 | 19 | 0 | 43 | 43 | 50 | 0 | 0 | 273 | 57 | 81 | 0 | 140 | 18 | 0 | 10 | 0 | 19 | 11 | 0 | 0 | 0 | 0 | 193 | 0 | 30 | 0 | 50 | 70 | 0 | 367 | 115 | 0 | 54 | 0 | 0 | 0 | 110 | 0 | 118 | 10 | 270 | 0 | 0 | 0 | 116 | 0 | 17 | 0 |  | 781 | 0 | 0 | 0 | 0 | 0 | 0 | 0 | 0 | 0 | 0 | 65 | 27 | 0 | 0 | 70 | 0 | 0 | 0 | 0 | 35 | 0 | 0 | 8 | 0 | 22 | 0 | 11 | 0 | 0 | 153 | 0 | 0 | 144 | 0 | 183 | 0 | 12 | 0 | 186 | 0 | 370 | 53 | 0 | 94 | 0 | 113 | 0 | 0 | 75 | 400 | 182 | 0 | 0 | 0 |  | 6424 | 2984 | 9408 | 4576 | 781 | 1593 | 1676 | 553 | 123 | 0 | 106 | 0 | 0 | 84.65
3:00 | 0 | 0 | 0 | 170 | 0 | 99 | 0 | 391 | 351 |  | 0 | 240 | 265 | 0 | 0 | 0 | 221 | 0 | 62 | 0 | 0 | 0 | 0 | 0 | 0 | 0 | 17 | 0 | 0 | 19 | 25 | 9 | 25 | 17 | 0 | 0 | 60 | 60 | 100 | 120 | 8 | 0 | 0 | 120 | 0 |  | 24 | 0 | 0 | 0 | 97 | 0 | 21 | 42 | 70 | 0 | 80 | 260 | 305 | 196 | 8 | 138 | 23 | 55 | 0 | 43 | 0 | 0 | 0 | 22 | 11 | 25 | 21 | 104 | 203 | 8 | 19 | 0 | 43 | 43 | 50 | 0 | 0 | 271 | 57 | 81 | 0 | 140 | 18 | 0 | 10 | 0 | 19 | 11 | 0 | 0 | 0 | 0 | 170 | 0 | 30 | 0 | 10 | 17 | 0 | 365 | 115 | 0 | 34 | 0 | 0 | 0 | 110 | 0 | 118 | 0 | 270 | 0 | 0 | 0 | 116 | 0 | 17 | 0 |  | 687 | 0 | 0 | 0 | 0 | 0 | 0 | 0 | 0 | 0 | 0 | 67 | 25 | 0 | 0 | 70 | 0 | 0 | 0 | 0 | 35 | 0 | 0 | 8 | 0 | 22 | 0 | 11 | 0 | 0 | 153 | 0 | 0 | 144 | 0 | 183 | 0 | 13 | 0 | 186 | 0 | 393 | 17 | 0 | 94 | 0 | 113 | 0 | 0 | 75 | 400 | 182 | 0 | 0 | 0 |  | 6269 | 2878 | 9147 | 4571 | 687 | 1614 | 1498 | 553 | 120 | 0 | 104 | 0 | 0 | 84.66
4:00 | 0 | 0 | 0 | 170 | 0 | 99 | 0 | 391 | 350 |  | 0 | 240 | 265 | 0 | 0 | 0 | 220 | 0 | 60 | 0 | 0 | 0 | 0 | 0 | 0 | 0 | 0 | 0 | 0 | 19 | 25 | 9 | 25 | 17 | 0 | 0 | 60 | 60 | 100 | 120 | 8 | 0 | 0 | 120 | 0 |  | 24 | 0 | 0 | 0 | 97 | 0 | 21 | 42 | 70 | 0 | 80 | 260 | 305 | 196 | 8 | 137 | 23 | 56 | 0 | 10 | 0 | 0 | 0 | 19 | 11 | 25 | 21 | 102 | 205 | 8 | 19 | 0 | 43 | 43 | 50 | 0 | 0 | 272 | 57 | 81 | 0 | 140 | 18 | 0 | 10 | 0 | 19 | 11 | 0 | 0 | 0 | 0 | 170 | 0 | 30 | 0 | 10 | 0 | 0 | 366 | 115 | 0 | 34 | 0 | 0 | 0 | 51 | 0 | 119 | 0 | 270 | 0 | 0 | 0 | 112 | 0 | 17 | 0 |  | 687 | 0 | 0 | 0 | 0 | 0 | 0 | 0 | 0 | 0 | 0 | 65 | 23 | 0 | 0 | 70 | 0 | 0 | 0 | 0 | 35 | 0 | 0 | 8 | 0 | 22 | 0 | 11 | 0 | 0 | 153 | 0 | 0 | 146 | 0 | 182 | 0 | 13 | 0 | 185 | 0 | 380 | 17 | 0 | 94 | 0 | 113 | 0 | 0 | 75 | 370 | 182 | 0 | 0 | 0 |  | 6135 | 2831 | 8966 | 4566 | 687 | 1566 | 1402 | 523 | 120 | 0 | 102 | 0 | 0 | 84.67
5:00 | 0 | 0 | 0 | 170 | 0 | 99 | 0 | 393 | 351 |  | 0 | 240 | 250 | 0 | 0 | 0 | 222 | 0 | 60 | 0 | 0 | 0 | 0 | 0 | 0 | 0 | 0 | 0 | 0 | 19 | 25 | 9 | 25 | 17 | 0 | 0 | 60 | 60 | 100 | 120 | 8 | 0 | 0 | 120 | 0 |  | 0 | 0 | 0 | 0 | 79 | 0 | 21 | 42 | 70 | 0 | 80 | 260 | 270 | 196 | 8 | 136 | 23 | 55 | 0 | 10 | 0 | 0 | 0 | 19 | 11 | 25 | 21 | 100 | 204 | 8 | 19 | 0 | 43 | 43 | 50 | 0 | 0 | 275 | 56 | 81 | 0 | 140 | 18 | 0 | 10 | 0 | 19 | 11 | 0 | 0 | 0 | 0 | 150 | 0 | 22 | 0 | 0 | 0 | 0 | 367 | 115 | 0 | 34 | 0 | 0 | 0 | 51 | 0 | 65 | 0 | 270 | 0 | 0 | 0 | 62 | 0 | 17 | 0 |  | 686 | 0 | 0 | 0 | 0 | 0 | 0 | 0 | 0 | 0 | 0 | 64 | 23 | 0 | 0 | 70 | 0 | 0 | 0 | 0 | 35 | 0 | 0 | 8 | 0 | 22 | 0 | 11 | 0 | 0 | 153 | 0 | 0 | 145 | 0 | 184 | 0 | 13 | 0 | 187 | 0 | 380 | 0 | 0 | 94 | 0 | 113 | 0 | 0 | 75 | 330 | 182 | 0 | 0 | 0 |  | 5904 | 2775 | 8679 | 4538 | 686 | 1566 | 1186 | 483 | 120 | 0 | 100 | 0 | 0 | 84.68
6:00 | 0 | 0 | 0 | 170 | 0 | 22 | 0 | 365 | 308 |  | 0 | 240 | 265 | 0 | 0 | 0 | 221 | 0 | 37 | 0 | 0 | 0 | 0 | 0 | 0 | 0 | 0 | 0 | 0 | 19 | 25 | 8 | 25 | 17 | 0 | 0 | 60 | 60 | 100 | 120 | 8 | 0 | 0 | 120 | 0 |  | 0 | 0 | 0 | 0 | 58 | 0 | 21 | 42 | 70 | 0 | 80 | 260 | 275 | 196 | 8 | 136 | 23 | 56 | 0 | 10 | 0 | 0 | 0 | 19 | 11 | 25 | 16 | 94 | 204 | 8 | 19 | 0 | 43 | 43 | 11 | 0 | 0 | 270 | 40 | 10 | 0 | 140 | 18 | 0 | 10 | 0 | 19 | 11 | 0 | 0 | 0 | 0 | 80 | 0 | 0 | 0 | 0 | 0 | 0 | 314 | 115 | 0 | 17 | 0 | 0 | 0 | 34 | 0 | 26 | 0 | 240 | 0 | 1 | 0 | 35 | 0 | 17 | 1 |  | 686 | 0 | 0 | 0 | 0 | 0 | 0 | 0 | 0 | 0 | 0 | 67 | 19 | 0 | 0 | 70 | 0 | 0 | 0 | 0 | 0 | 0 | 0 | 8 | 0 | 22 | 0 | 11 | 0 | 0 | 153 | 0 | 0 | 144 | 0 | 178 | 0 | 13 | 0 | 180 | 0 | 323 | 0 | 0 | 0 | 0 | 34 | 0 | 0 | 0 | 300 | 152 | 0 | 0 | 0 |  | 5316 | 2360 | 7676 | 4370 | 686 | 1246 | 705 | 453 | 120 | 0 | 94 | 2 | 0 | 84.69
7:00 | 0 | 0 | 0 | 170 | 0 | 22 | 0 | 302 | 267 |  | 0 | 240 | 280 | 0 | 0 | 0 | 180 | 0 | 37 | 0 | 0 | 0 | 0 | 0 | 0 | 0 | 0 | 0 | 0 | 16 | 25 | 8 | 25 | 17 | 0 | 0 | 58 | 60 | 100 | 120 | 8 | 0 | 0 | 120 | 0 |  | 0 | 0 | 0 | 0 | 28 | 0 | 21 | 42 | 70 | 0 | 80 | 260 | 275 | 196 | 8 | 136 | 23 | 56 | 0 | 10 | 0 | 0 | 0 | 21 | 11 | 25 | 16 | 78 | 204 | 8 | 19 | 0 | 43 | 43 | 11 | 0 | 0 | 272 | 20 | 10 | 0 | 110 | 18 | 0 | 10 | 0 | 19 | 11 | 0 | 0 | 0 | 0 | 16 | 0 | 0 | 0 | 0 | 0 | 0 | 316 | 85 | 0 | 17 | 0 | 0 | 0 | 17 | 0 | 26 | 0 | 240 | 0 | 5 | 0 | 17 | 0 | 17 | 3 |  | 686 | 0 | 0 | 0 | 0 | 0 | 0 | 0 | 0 | 0 | 0 | 69 | 19 | 0 | 0 | 70 | 0 | 0 | 0 | 0 | 0 | 0 | 0 | 8 | 0 | 22 | 0 | 11 | 0 | 0 | 153 | 0 | 0 | 80 | 0 | 163 | 0 | 13 | 0 | 150 | 0 | 312 | 0 | 0 | 0 | 0 | 34 | 0 | 0 | 0 | 290 | 150 | 0 | 0 | 0 |  | 4968 | 2230 | 7198 | 4112 | 686 | 1192 | 561 | 443 | 118 | 0 | 78 | 8 | 0 | 84.7
8:00 | 0 | 0 | 0 | 170 | 0 | 22 | 0 | 295 | 268 |  | 0 | 240 | 250 | 0 | 0 | 0 | 150 | 0 | 37 | 0 | 0 | 0 | 0 | 0 | 0 | 0 | 0 | 0 | 0 | 16 | 25 | 8 | 25 | 17 | 0 | 0 | 58 | 60 | 100 | 120 | 0 | 0 | 0 | 100 | 0 |  | 0 | 0 | 0 | 0 | 24 | 0 | 21 | 42 | 70 | 0 | 80 | 275 | 275 | 216 | 8 | 134 | 23 | 20 | 0 | 10 | 0 | 0 | 0 | 21 | 11 | 25 | 9 | 74 | 204 | 8 | 19 | 1 | 43 | 43 | 11 | 0 | 0 | 270 | 20 | 10 | 0 | 100 | 18 | 0 | 10 | 0 | 19 | 11 | 0 | 0 | 0 | 0 | 16 | 0 | 0 | 0 | 0 | 0 | 0 | 319 | 65 | 0 | 17 | 0 | 0 | 0 | 17 | 0 | 17 | 0 | 200 | 0 | 20 | 0 | 17 | 0 | 17 | 7 |  | 686 | 0 | 0 | 0 | 0 | 0 | 0 | 0 | 0 | 0 | 0 | 65 | 17 | 0 | 0 | 50 | 0 | 0 | 0 | 0 | 0 | 0 | 0 | 8 | 0 | 22 | 0 | 8 | 0 | 0 | 154 | 0 | 0 | 80 | 0 | 159 | 0 | 13 | 0 | 148 | 0 | 293 | 0 | 0 | 0 | 0 | 34 | 0 | 1 | 0 | 270 | 120 | 0 | 0 | 1 |  | 4798 | 2129 | 6927 | 3999 | 686 | 1106 | 490 | 424 | 118 | 0 | 74 | 30 | 0 | 84.71
9:00 | 0 | 0 | 0 | 170 | 0 | 22 | 0 | 281 | 267 |  | 0 | 240 | 295 | 0 | 0 | 0 | 150 | 0 | 37 | 0 | 0 | 0 | 0 | 0 | 0 | 0 | 0 | 0 | 0 | 16 | 25 | 4 | 25 | 17 | 0 | 0 | 60 | 60 | 100 | 120 | 0 | 0 | 0 | 100 | 0 |  | 0 | 0 | 0 | 0 | 24 | 0 | 21 | 42 | 70 | 0 | 80 | 295 | 295 | 192 | 8 | 138 | 23 | 20 | 0 | 10 | 0 | 0 | 0 | 19 | 11 | 25 | 9 | 74 | 168 | 8 | 19 | 1 | 43 | 43 | 11 | 0 | 0 | 270 | 20 | 10 | 0 | 90 | 18 | 0 | 10 | 0 | 19 | 11 | 0 | 0 | 0 | 0 | 0 | 0 | 0 | 0 | 0 | 0 | 0 | 330 | 0 | 0 | 0 | 1 | 0 | 0 | 0 | 0 | 0 | 0 | 175 | 0 | 26 | 0 | 17 | 0 | 17 | 5 |  | 686 | 0 | 0 | 0 | 0 | 0 | 0 | 0 | 0 | 0 | 0 | 50 | 17 | 0 | 0 | 70 | 0 | 0 | 0 | 0 | 0 | 0 | 0 | 8 | 0 | 22 | 0 | 8 | 0 | 0 | 154 | 0 | 0 | 80 | 0 | 156 | 0 | 13 | 0 | 130 | 0 | 246 | 0 | 0 | 0 | 0 | 0 | 0 | 3 | 0 | 260 | 121 | 0 | 0 | 1 |  | 4657 | 2025 | 6682 | 3923 | 686 | 1059 | 369 | 414 | 120 | 0 | 74 | 37 | 0 | 84.72
10:00 | 0 | 0 | 0 | 170 | 0 | 22 | 0 | 281 | 267 |  | 0 | 240 | 290 | 0 | 0 | 0 | 150 | 0 | 37 | 0 | 0 | 0 | 0 | 0 | 0 | 0 | 0 | 0 | 0 | 16 | 25 | 4 | 25 | 17 | 0 | 0 | 60 | 60 | 100 | 120 | 0 | 0 | 0 | 100 | 0 |  | 0 | 0 | 0 | 0 | 21 | 0 | 21 | 42 | 70 | 0 | 80 | 280 | 285 | 186 | 8 | 137 | 23 | 20 | 0 | 10 | 0 | 0 | 0 | 22 | 8 | 25 | 9 | 72 | 168 | 8 | 0 | 1 | 43 | 43 | 11 | 0 | 0 | 270 | 30 | 10 | 0 | 90 | 18 | 0 | 10 | 0 | 22 | 11 | 0 | 0 | 0 | 0 | 0 | 0 | 0 | 0 | 0 | 0 | 0 | 319 | 0 | 0 | 0 | 1 | 0 | 0 | 0 | 0 | 0 | 0 | 175 | 0 | 20 | 0 | 0 | 0 | 17 | 16 |  | 686 | 0 | 0 | 0 | 0 | 0 | 0 | 0 | 0 | 0 | 0 | 50 | 16 | 0 | 0 | 80 | 0 | 0 | 0 | 0 | 0 | 0 | 0 | 0 | 0 | 22 | 0 | 8 | 0 | 0 | 154 | 0 | 0 | 80 | 0 | 152 | 0 | 13 | 0 | 130 | 0 | 245 | 0 | 0 | 0 | 0 | 0 | 0 | 5 | 0 | 260 | 120 | 0 | 0 | 0 |  | 4586 | 2021 | 6607 | 3880 | 686 | 1056 | 336 | 414 | 120 | 0 | 72 | 43 | 0 | 84.72
11:00 | 0 | 0 | 0 | 170 | 0 | 22 | 0 | 281 | 267 |  | 0 | 240 | 290 | 0 | 0 | 0 | 150 | 0 | 37 | 0 | 0 | 0 | 0 | 0 | 0 | 0 | 0 | 0 | 0 | 16 | 25 | 4 | 25 | 17 | 0 | 0 | 61 | 60 | 100 | 120 | 0 | 0 | 0 | 100 | 0 |  | 0 | 0 | 0 | 0 | 0 | 0 | 21 | 42 | 70 | 0 | 80 | 295 | 300 | 194 | 8 | 138 | 23 | 20 | 0 | 10 | 0 | 0 | 0 | 22 | 8 | 25 | 9 | 74 | 169 | 8 | 0 | 0 | 43 | 43 | 11 | 0 | 0 | 268 | 30 | 10 | 0 | 90 | 18 | 0 | 10 | 0 | 22 | 11 | 0 | 0 | 0 | 0 | 0 | 0 | 0 | 0 | 0 | 0 | 0 | 332 | 0 | 0 | 0 | 2 | 0 | 0 | 0 | 0 | 0 | 0 | 175 | 0 | 13 | 0 | 0 | 0 | 17 | 2 |  | 686 | 0 | 0 | 0 | 0 | 0 | 0 | 0 | 0 | 0 | 0 | 50 | 14 | 0 | 0 | 80 | 0 | 0 | 0 | 0 | 0 | 0 | 0 | 0 | 0 | 21 | 0 | 8 | 0 | 0 | 154 | 0 | 0 | 80 | 0 | 130 | 0 | 13 | 0 | 130 | 0 | 240 | 0 | 0 | 0 | 0 | 0 | 0 | 7 | 0 | 260 | 120 | 0 | 0 | 0 |  | 4598 | 1993 | 6591 | 3909 | 686 | 1048 | 315 | 414 | 121 | 0 | 74 | 24 | 0 | 84.73
12:00 | 0 | 0 | 0 | 170 | 0 | 22 | 0 | 295 | 265 |  | 0 | 240 | 290 | 0 | 0 | 0 | 150 | 0 | 37 | 0 | 0 | 0 | 0 | 0 | 0 | 0 | 0 | 0 | 0 | 16 | 25 | 3 | 25 | 17 | 0 | 0 | 63 | 60 | 100 | 120 | 0 | 0 | 0 | 100 | 0 |  | 0 | 0 | 0 | 0 | 0 | 0 | 21 | 34 | 70 | 0 | 80 | 335 | 310 | 202 | 8 | 137 | 23 | 20 | 0 | 10 | 0 | 0 | 0 | 22 | 8 | 25 | 15 | 70 | 169 | 8 | 0 | 0 | 43 | 43 | 11 | 0 | 0 | 271 | 32 | 10 | 0 | 100 | 18 | 0 | 10 | 0 | 16 | 11 | 0 | 0 | 0 | 0 | 0 | 0 | 0 | 0 | 0 | 0 | 0 | 350 | 0 | 0 | 0 | 2 | 0 | 0 | 0 | 0 | 0 | 0 | 175 | 0 | 3 | 0 | 0 | 0 | 17 | 5 |  | 686 | 0 | 0 | 0 | 0 | 0 | 0 | 0 | 0 | 0 | 0 | 50 | 13 | 0 | 0 | 70 | 0 | 0 | 0 | 0 | 0 | 0 | 0 | 0 | 0 | 21 | 0 | 0 | 0 | 0 | 153 | 0 | 0 | 80 | 0 | 130 | 0 | 0 | 0 | 130 | 0 | 377 | 0 | 0 | 0 | 0 | 0 | 0 | 7 | 0 | 260 | 121 | 0 | 0 | 2 |  | 4682 | 2100 | 6782 | 3994 | 686 | 1162 | 315 | 413 | 123 | 0 | 70 | 19 | 0 | 84.75
13:00 | 0 | 0 | 0 | 170 | 0 | 22 | 0 | 355 | 306 |  | 0 | 240 | 285 | 0 | 0 | 0 | 150 | 0 | 37 | 0 | 0 | 0 | 0 | 0 | 0 | 0 | 0 | 0 | 0 | 16 | 25 | 3 | 22 | 17 | 0 | 0 | 63 | 60 | 100 | 120 | 0 | 0 | 0 | 100 | 0 |  | 0 | 0 | 0 | 0 | 0 | 0 | 21 | 34 | 70 | 0 | 80 | 285 | 285 | 189 | 8 | 138 | 23 | 20 | 0 | 10 | 0 | 0 | 0 | 22 | 8 | 25 | 15 | 76 | 170 | 8 | 0 | 1 | 43 | 43 | 11 | 0 | 0 | 268 | 31 | 10 | 0 | 120 | 18 | 0 | 8 | 0 | 16 | 11 | 0 | 0 | 0 | 0 | 0 | 0 | 0 | 0 | 0 | 0 | 0 | 326 | 0 | 0 | 0 | 1 | 0 | 0 | 0 | 0 | 0 | 0 | 175 | 0 | 9 | 0 | 0 | 0 | 17 | 4 |  | 686 | 0 | 0 | 0 | 0 | 0 | 0 | 0 | 0 | 0 | 0 | 50 | 11 | 0 | 0 | 70 | 0 | 0 | 0 | 0 | 0 | 0 | 0 | 0 | 0 | 21 | 0 | 5 | 0 | 0 | 152 | 0 | 0 | 80 | 0 | 169 | 0 | 0 | 0 | 164 | 0 | 387 | 0 | 0 | 0 | 0 | 0 | 0 | 6 | 0 | 260 | 121 | 0 | 0 | 2 |  | 4690 | 2184 | 6874 | 4035 | 686 | 1209 | 310 | 412 | 123 | 0 | 76 | 23 | 0 | 84.76
14:00 | 0 | 0 | 0 | 170 | 0 | 23 | 0 | 356 | 307 |  | 0 | 240 | 295 | 0 | 0 | 0 | 150 | 0 | 37 | 0 | 0 | 0 | 0 | 0 | 0 | 0 | 0 | 0 | 0 | 16 | 25 | 0 | 0 | 0 | 0 | 0 | 65 | 60 | 100 | 120 | 0 | 0 | 0 | 100 | 0 |  | 0 | 0 | 0 | 0 | 0 | 0 | 21 | 42 | 70 | 0 | 80 | 295 | 310 | 199 | 8 | 138 | 23 | 20 | 0 | 10 | 0 | 0 | 0 | 22 | 8 | 25 | 13 | 78 | 169 | 8 | 0 | 1 | 43 | 43 | 14 | 0 | 0 | 265 | 31 | 10 | 0 | 120 | 18 | 0 | 10 | 0 | 16 | 11 | 0 | 0 | 0 | 0 | 0 | 0 | 0 | 0 | 0 | 0 | 0 | 348 | 0 | 0 | 0 | 1 | 0 | 0 | 0 | 0 | 0 | 0 | 175 | 0 | 16 | 0 | 0 | 0 | 17 | 7 |  | 687 | 0 | 0 | 0 | 0 | 0 | 0 | 0 | 0 | 0 | 0 | 50 | 18 | 0 | 0 | 70 | 0 | 0 | 0 | 0 | 0 | 0 | 0 | 0 | 0 | 21 | 0 | 5 | 0 | 0 | 152 | 0 | 0 | 80 | 0 | 194 | 0 | 0 | 0 | 196 | 0 | 356 | 0 | 0 | 0 | 0 | 0 | 0 | 6 | 0 | 260 | 121 | 0 | 0 | 1 |  | 4749 | 2217 | 6966 | 4112 | 687 | 1200 | 320 | 412 | 125 | 0 | 78 | 32 | 0 | 0
15:00 | 0 | 0 | 0 | 170 | 0 | 23 | 0 | 356 | 307 |  | 0 | 240 | 260 | 0 | 0 | 0 | 150 | 0 | 37 | 0 | 0 | 0 | 0 | 0 | 0 | 0 | 0 | 0 | 0 | 17 | 25 | 0 | 0 | 12 | 0 | 0 | 65 | 60 | 100 | 120 | 0 | 0 | 0 | 100 | 0 |  | 0 | 0 | 0 | 0 | 0 | 0 | 21 | 42 | 70 | 0 | 80 | 260 | 275 | 182 | 8 | 136 | 23 | 20 | 0 | 10 | 0 | 0 | 0 | 22 | 8 | 25 | 13 | 86 | 170 | 8 | 0 | 0 | 44 | 43 | 14 | 0 | 0 | 268 | 32 | 10 | 0 | 120 | 18 | 0 | 10 | 0 | 16 | 11 | 0 | 0 | 0 | 0 | 0 | 0 | 0 | 0 | 0 | 0 | 0 | 317 | 0 | 0 | 0 | 1 | 0 | 0 | 0 | 0 | 0 | 0 | 175 | 0 | 17 | 0 | 0 | 0 | 17 | 10 |  | 686 | 0 | 0 | 0 | 0 | 0 | 0 | 0 | 0 | 0 | 0 | 50 | 18 | 0 | 0 | 70 | 0 | 0 | 0 | 0 | 0 | 0 | 0 | 0 | 0 | 21 | 0 | 0 | 0 | 0 | 153 | 0 | 0 | 80 | 0 | 188 | 0 | 0 | 0 | 191 | 0 | 352 | 0 | 0 | 0 | 0 | 0 | 0 | 0 | 0 | 260 | 121 | 0 | 0 | 2 |  | 4624 | 2192 | 6816 | 3995 | 686 | 1196 | 285 | 413 | 125 | 0 | 86 | 30 | 0 | 84.59
16:00 | 0 | 0 | 0 | 170 | 0 | 24 | 0 | 356 | 307 |  | 0 | 240 | 260 | 0 | 0 | 0 | 150 | 0 | 37 | 0 | 0 | 0 | 0 | 0 | 0 | 0 | 0 | 0 | 0 | 15 | 25 | 0 | 0 | 12 | 0 | 0 | 63 | 60 | 100 | 120 | 0 | 0 | 0 | 100 | 0 |  | 0 | 0 | 0 | 0 | 0 | 0 | 21 | 42 | 70 | 0 | 80 | 260 | 275 | 181 | 8 | 138 | 20 | 5 | 0 | 5 | 0 | 0 | 0 | 22 | 8 | 8 | 15 | 84 | 169 | 8 | 0 | 0 | 44 | 43 | 2 | 0 | 0 | 272 | 20 | 10 | 0 | 120 | 18 | 0 | 9 | 0 | 16 | 11 | 0 | 0 | 0 | 0 | 0 | 0 | 0 | 0 | 0 | 0 | 0 | 317 | 0 | 0 | 0 | 1 | 0 | 0 | 0 | 0 | 0 | 0 | 175 | 0 | 6 | 0 | 0 | 0 | 17 | 11 |  | 686 | 0 | 0 | 0 | 0 | 0 | 0 | 0 | 0 | 0 | 0 | 50 | 13 | 0 | 0 | 70 | 0 | 0 | 0 | 0 | 0 | 0 | 0 | 0 | 0 | 22 | 0 | 0 | 0 | 0 | 152 | 0 | 0 | 80 | 0 | 185 | 0 | 0 | 0 | 186 | 0 | 329 | 0 | 0 | 0 | 0 | 0 | 0 | 0 | 0 | 260 | 121 | 0 | 0 | 1 |  | 4550 | 2155 | 6705 | 3959 | 686 | 1137 | 285 | 412 | 123 | 0 | 84 | 19 | 0 | 84.6
17:00 | 0 | 0 | 0 | 170 | 0 | 24 | 0 | 356 | 307 |  | 0 | 240 | 245 | 0 | 0 | 0 | 150 | 0 | 37 | 0 | 0 | 0 | 0 | 0 | 0 | 0 | 0 | 0 | 0 | 15 | 25 | 0 | 25 | 12 | 0 | 0 | 60 | 60 | 100 | 120 | 0 | 0 | 0 | 100 | 0 |  | 0 | 0 | 0 | 0 | 0 | 0 | 21 | 42 | 70 | 0 | 80 | 260 | 275 | 182 | 8 | 138 | 23 | 5 | 0 | 5 | 0 | 0 | 0 | 22 | 8 | 8 | 19 | 76 | 168 | 8 | 0 | 0 | 43 | 43 | 2 | 0 | 0 | 269 | 20 | 10 | 0 | 120 | 18 | 0 | 7 | 0 | 16 | 11 | 0 | 0 | 0 | 0 | 0 | 0 | 0 | 3 | 0 | 0 | 0 | 317 | 0 | 0 | 0 | 0 | 0 | 0 | 0 | 0 | 0 | 0 | 175 | 0 | 6 | 0 | 0 | 0 | 17 | 3 |  | 687 | 0 | 0 | 0 | 0 | 0 | 0 | 0 | 0 | 0 | 0 | 50 | 17 | 0 | 0 | 70 | 0 | 0 | 0 | 0 | 0 | 0 | 0 | 0 | 0 | 22 | 0 | 0 | 0 | 0 | 156 | 0 | 0 | 80 | 0 | 183 | 0 | 0 | 0 | 183 | 0 | 314 | 0 | 0 | 0 | 0 | 0 | 0 | 0 | 0 | 260 | 119 | 0 | 0 | 0 |  | 4544 | 2141 | 6685 | 3982 | 687 | 1122 | 270 | 416 | 120 | 0 | 76 | 12 | 0 | 84.6
18:00 | 0 | 0 | 0 | 170 | 0 | 24 | 0 | 356 | 257 |  | 0 | 240 | 305 | 0 | 0 | 0 | 150 | 0 | 37 | 0 | 0 | 0 | 0 | 0 | 0 | 0 | 0 | 0 | 0 | 15 | 25 | 0 | 25 | 21 | 0 | 0 | 58 | 60 | 100 | 120 | 0 | 0 | 0 | 100 | 0 |  | 0 | 0 | 0 | 0 | 0 | 0 | 21 | 42 | 70 | 0 | 80 | 325 | 340 | 162 | 8 | 137 | 23 | 5 | 0 | 5 | 0 | 0 | 0 | 21 | 8 | 8 | 19 | 84 | 167 | 8 | 0 | 0 | 44 | 43 | 2 | 0 | 0 | 269 | 20 | 10 | 0 | 70 | 18 | 0 | 7 | 0 | 16 | 11 | 0 | 0 | 0 | 0 | 0 | 0 | 0 | 0 | 0 | 0 | 0 | 378 | 0 | 0 | 0 | 0 | 0 | 0 | 0 | 0 | 0 | 0 | 175 | 0 | 2 | 0 | 0 | 0 | 17 | 1 |  | 688 | 0 | 0 | 0 | 0 | 0 | 0 | 0 | 0 | 0 | 0 | 50 | 17 | 0 | 0 | 70 | 0 | 0 | 0 | 0 | 0 | 0 | 0 | 0 | 0 | 22 | 0 | 0 | 0 | 0 | 154 | 0 | 0 | 80 | 0 | 129 | 0 | 0 | 0 | 140 | 0 | 376 | 0 | 0 | 0 | 0 | 0 | 0 | 1 | 0 | 260 | 123 | 0 | 0 | 0 |  | 4679 | 2110 | 6789 | 4013 | 688 | 1138 | 330 | 414 | 118 | 0 | 84 | 4 | 0 | 84.6
18:30 | 0 | 0 | 0 | 0 | 0 | 0 | 0 | 0 | 0 |  | 0 | 0 | 0 | 0 | 0 | 0 | 0 | 0 | 0 | 0 | 0 | 0 | 0 | 0 | 0 | 0 | 0 | 0 | 0 | 0 | 0 | 0 | 0 | 0 | 0 | 0 | 0 | 0 | 0 | 0 | 0 | 0 | 0 | 0 | 0 |  | 0 | 0 | 0 | 0 | 0 | 0 | 0 | 0 | 0 | 0 | 0 | 0 | 0 | 0 | 0 | 0 | 0 | 0 | 0 | 0 | 0 | 0 | 0 | 0 | 0 | 0 | 0 | 0 | 0 | 0 | 0 | 0 | 0 | 0 | 0 | 0 | 0 | 0 | 0 | 0 | 0 | 0 | 0 | 0 | 0 | 0 | 0 | 0 | 0 | 0 | 0 | 0 | 0 | 0 | 0 | 0 | 0 | 0 | 0 | 0 | 0 | 0 | 0 | 0 | 0 | 0 | 0 | 0 | 0 | 0 | 0 | 0 | 0 | 0 | 0 | 0 | 0 | 0 |  | 0 | 0 | 0 | 0 | 0 | 0 | 0 | 0 | 0 | 0 | 0 | 0 | 0 | 0 | 0 | 0 | 0 | 0 | 0 | 0 | 0 | 0 | 0 | 0 | 0 | 0 | 0 | 0 | 0 | 0 | 0 | 0 | 0 | 0 | 0 | 0 | 0 | 0 | 0 | 0 | 0 | 0 | 0 | 0 | 0 | 0 | 0 | 0 | 0 | 0 | 0 | 0 | 0 | 0 | 0 |  | 0 | 0 | 0 | 0 | 0 | 0 | 0 | 0 | 0 | 0 | 0 | 0 | 0 | 0
19:00 | 0 | 0 | 0 | 170 | 0 | 84 | 0 | 393 | 307 |  | 0 | 240 | 290 | 0 | 0 | 0 | 150 | 0 | 89 | 0 | 0 | 0 | 0 | 0 | 0 | 0 | 35 | 10 | 0 | 17 | 25 | 3 | 25 | 21 | 25 | 0 | 57 | 60 | 100 | 120 | 3 | 0 | 0 | 110 | 0 |  | 10 | 0 | 34 | 0 | 25 | 0 | 21 | 42 | 70 | 0 | 80 | 310 | 325 | 211 | 8 | 138 | 23 | 5 | 0 | 24 | 0 | 0 | 7 | 21 | 8 | 8 | 21 | 108 | 201 | 8 | 0 | 0 | 43 | 43 | 53 | 0 | 0 | 269 | 33 | 40 | 0 | 135 | 18 | 0 | 10 | 0 | 16 | 11 | 0 | 0 | 0 | 0 | 38 | 0 | 7 | 0 | 20 | 8 | 20 | 403 | 64 | 0 | 28 | 0 | 0 | 0 | 24 | 0 | 30 | 0 | 175 | 18 | 0 | 0 | 22 | 0 | 17 | 0 |  | 686 | 0 | 0 | 0 | 0 | 0 | 0 | 0 | 0 | 0 | 0 | 50 | 29 | 0 | 0 | 80 | 0 | 0 | 0 | 47 | 18 | 0 | 19 | 1 | 23 | 22 | 0 | 5 | 0 | 0 | 150 | 0 | 0 | 80 | 0 | 101 | 0 | 11 | 0 | 140 | 0 | 362 | 40 | 0 | 20 | 0 | 80 | 0 | 0 | 0 | 300 | 136 | 0 | 0 | 0 |  | 5587 | 2400 | 7987 | 4262 | 686 | 1373 | 868 | 450 | 117 | 123 | 108 | 0 | 0 | 84.62
19:30 | 0 | 0 | 0 | 170 | 0 | 78 | 0 | 397 | 307 |  | 0 | 240 | 280 | 0 | 0 | 0 | 200 | 0 | 92 | 0 | 0 | 0 | 0 | 0 | 0 | 0 | 35 | 17 | 0 | 19 | 25 | 3 | 25 | 21 | 25 | 0 | 57 | 60 | 100 | 120 | 10 | 0 | 0 | 110 | 0 |  | 22 | 0 | 34 | 0 | 50 | 0 | 21 | 42 | 70 | 0 | 80 | 280 | 295 | 212 | 8 | 137 | 23 | 20 | 0 | 35 | 0 | 0 | 16 | 21 | 8 | 25 | 21 | 108 | 200 | 8 | 0 | 0 | 44 | 43 | 53 | 0 | 0 | 270 | 32 | 81 | 0 | 140 | 18 | 0 | 10 | 0 | 16 | 11 | 0 | 0 | 0 | 0 | 100 | 0 | 17 | 0 | 20 | 68 | 50 | 380 | 115 | 0 | 51 | 0 | 0 | 0 | 51 | 0 | 55 | 0 | 200 | 34 | 0 | 0 | 72 | 0 | 17 | 0 |  | 686 | 0 | 0 | 0 | 0 | 0 | 0 | 0 | 0 | 0 | 0 | 50 | 30 | 0 | 0 | 80 | 0 | 0 | 0 | 48 | 18 | 0 | 32 | 8 | 27 | 22 | 0 | 8 | 0 | 0 | 152 | 0 | 0 | 115 | 0 | 142 | 0 | 13 | 0 | 157 | 0 | 357 | 56 | 0 | 65 | 0 | 113 | 0 | 0 | 0 | 400 | 163 | 0 | 0 | 0 |  | 6075 | 2742 | 8817 | 4381 | 686 | 1459 | 1373 | 552 | 117 | 141 | 108 | 0 | 0 | 0
20:00 | 0 | 0 | 0 | 170 | 0 | 91 | 0 | 397 | 335 |  | 0 | 240 | 300 | 0 | 0 | 0 | 200 | 0 | 91 | 0 | 0 | 0 | 0 | 0 | 0 | 0 | 35 | 17 | 0 | 19 | 25 | 3 | 25 | 21 | 25 | 0 | 59 | 60 | 100 | 120 | 15 | 0 | 0 | 120 | 0 |  | 24 | 0 | 34 | 0 | 50 | 0 | 21 | 42 | 70 | 0 | 80 | 275 | 290 | 215 | 8 | 138 | 23 | 20 | 0 | 41 | 0 | 0 | 16 | 21 | 11 | 25 | 21 | 110 | 200 | 8 | 0 | 0 | 43 | 43 | 53 | 0 | 0 | 274 | 32 | 81 | 0 | 140 | 18 | 0 | 10 | 0 | 16 | 11 | 0 | 0 | 0 | 0 | 100 | 0 | 17 | 0 | 20 | 56 | 48 | 403 | 111 | 0 | 51 | 0 | 0 | 0 | 51 | 0 | 55 | 0 | 215 | 34 | 0 | 0 | 72 | 0 | 17 | 0 |  | 686 | 0 | 0 | 0 | 0 | 0 | 0 | 0 | 0 | 0 | 0 | 50 | 31 | 0 | 0 | 80 | 0 | 0 | 0 | 48 | 18 | 0 | 38 | 8 | 27 | 22 | 0 | 8 | 0 | 0 | 152 | 0 | 0 | 120 | 0 | 142 | 0 | 13 | 0 | 154 | 0 | 380 | 101 | 0 | 75 | 0 | 113 | 0 | 0 | 0 | 410 | 211 | 0 | 4 | 0 |  | 6182 | 2891 | 9073 | 4430 | 686 | 1578 | 1441 | 562 | 119 | 147 | 110 | 0 | 0 | 84.61
21:00 | 0 | 0 | 0 | 170 | 0 | 101 | 0 | 380 | 337 |  | 0 | 240 | 285 | 0 | 0 | 0 | 178 | 0 | 90 | 0 | 0 | 0 | 0 | 0 | 0 | 0 | 35 | 17 | 0 | 19 | 25 | 7 | 25 | 21 | 25 | 0 | 59 | 60 | 100 | 120 | 16 | 0 | 0 | 120 | 0 |  | 24 | 0 | 34 | 0 | 89 | 0 | 21 | 42 | 70 | 0 | 80 | 280 | 295 | 194 | 8 | 137 | 23 | 20 | 0 | 43 | 0 | 0 | 0 | 21 | 11 | 25 | 10 | 114 | 200 | 8 | 21 | 0 | 43 | 43 | 53 | 0 | 0 | 270 | 52 | 81 | 0 | 140 | 18 | 0 | 10 | 0 | 16 | 11 | 0 | 0 | 0 | 0 | 100 | 0 | 17 | 0 | 20 | 68 | 20 | 403 | 115 | 0 | 51 | 0 | 0 | 0 | 51 | 0 | 55 | 0 | 263 | 0 | 0 | 0 | 72 | 0 | 17 | 0 |  | 686 | 0 | 0 | 0 | 0 | 0 | 0 | 0 | 0 | 0 | 0 | 50 | 31 | 0 | 0 | 80 | 0 | 0 | 0 | 48 | 18 | 0 | 30 | 13 | 26 | 22 | 0 | 11 | 0 | 0 | 152 | 0 | 0 | 144 | 0 | 141 | 0 | 12 | 0 | 211 | 0 | 415 | 90 | 0 | 90 | 0 | 113 | 0 | 0 | 0 | 490 | 220 | 0 | 27 | 0 |  | 6189 | 3120 | 9309 | 4539 | 686 | 1635 | 1436 | 642 | 119 | 138 | 114 | 0 | 0 | 84.62
22:00 | 0 | 0 | 0 | 170 | 0 | 101 | 0 | 390 | 343 |  | 0 | 240 | 300 | 0 | 0 | 0 | 50 | 0 | 90 | 0 | 0 | 0 | 0 | 0 | 0 | 0 | 54 | 55 | 0 | 19 | 25 | 7 | 25 | 21 | 25 | 0 | 61 | 60 | 100 | 120 | 16 | 0 | 0 | 120 | 0 |  | 24 | 0 | 34 | 0 | 97 | 0 | 21 | 42 | 70 | 0 | 80 | 320 | 340 | 203 | 8 | 136 | 0 | 20 | 0 | 43 | 0 | 0 | 7 | 21 | 11 | 25 | 20 | 116 | 204 | 8 | 21 | 0 | 44 | 43 | 53 | 0 | 0 | 0 | 59 | 81 | 0 | 140 | 18 | 0 | 10 | 20 | 24 | 11 | 0 | 0 | 0 | 0 | 152 | 0 | 17 | 0 | 60 | 90 | 26 | 400 | 115 | 0 | 51 | 0 | 0 | 0 | 75 | 34 | 101 | 30 | 249 | 0 | 0 | 0 | 88 | 0 | 17 | 0 |  | 686 | 0 | 0 | 0 | 0 | 0 | 0 | 0 | 0 | 0 | 0 | 0 | 31 | 0 | 0 | 80 | 0 | 0 | 0 | 48 | 18 | 0 | 4 | 25 | 12 | 22 | 0 | 11 | 0 | 0 | 154 | 0 | 0 | 144 | 0 | 137 | 0 | 0 | 0 | 204 | 0 | 391 | 90 | 0 | 94 | 0 | 0 | 0 | 0 | 50 | 0 | 0 | 0 | 0 | 0 |  | 6271 | 2201 | 8472 | 4173 | 686 | 1405 | 1719 | 154 | 121 | 98 | 116 | 0 | 0 | 84.85
23:00 | 0 | 0 | 0 | 170 | 0 | 101 | 0 | 360 | 343 |  | 0 | 240 | 280 | 0 | 0 | 0 | 0 | 0 | 90 | 0 | 0 | 0 | 0 | 0 | 0 | 0 | 54 | 55 | 17 | 19 | 25 | 7 | 25 | 21 | 25 | 0 | 63 | 60 | 100 | 120 | 16 | 0 | 0 | 120 | 0 |  | 24 | 0 | 34 | 0 | 97 | 0 | 21 | 42 | 70 | 0 | 80 | 265 | 305 | 209 | 8 | 136 | 23 | 47 | 0 | 43 | 0 | 0 | 40 | 21 | 11 | 25 | 21 | 118 | 201 | 8 | 21 | 0 | 43 | 43 | 53 | 0 | 0 | 0 | 61 | 81 | 0 | 140 | 18 | 0 | 10 | 20 | 24 | 11 | 0 | 0 | 0 | 0 | 171 | 0 | 36 | 0 | 90 | 181 | 97 | 404 | 115 | 0 | 54 | 0 | 0 | 0 | 110 | 70 | 120 | 45 | 270 | 22 | 0 | 39 | 116 | 0 | 17 | 0 |  | 686 | 0 | 0 | 0 | 0 | 0 | 0 | 0 | 0 | 0 | 0 | 0 | 30 | 0 | 0 | 80 | 0 | 0 | 0 | 48 | 18 | 0 | 0 | 34 | 27 | 22 | 0 | 11 | 0 | 0 | 153 | 0 | 0 | 144 | 0 | 136 | 0 | 17 | 0 | 210 | 0 | 384 | 90 | 0 | 94 | 0 | 40 | 0 | 0 | 90 | 60 | 0 | 0 | 27 | 0 |  | 6642 | 2401 | 9043 | 4061 | 686 | 1441 | 2292 | 213 | 123 | 109 | 118 | 0 | 0 | 84.86
24:00 | 0 | 0 | 0 | 170 | 0 | 101 | 0 | 365 | 352 |  | 0 | 240 | 270 | 0 | 0 | 0 | 8 | 0 | 90 | 0 | 0 | 0 | 0 | 0 | 0 | 0 | 54 | 55 | 17 | 19 | 25 | 7 | 25 | 16 | 0 | 0 | 65 | 60 | 100 | 120 | 0 | 0 | 0 | 120 | 0 |  | 24 | 0 | 0 | 0 | 97 | 0 | 21 | 42 | 70 | 0 | 80 | 260 | 305 | 210 | 8 | 135 | 23 | 56 | 0 | 43 | 0 | 0 | 16 | 21 | 11 | 25 | 21 | 112 | 205 | 8 | 21 | 0 | 43 | 43 | 53 | 0 | 0 | 0 | 51 | 81 | 0 | 140 | 18 | 0 | 10 | 15 | 24 | 11 | 0 | 0 | 0 | 0 | 185 | 0 | 85 | 0 | 100 | 155 | 143 | 402 | 115 | 0 | 54 | 0 | 0 | 0 | 110 | 28 | 120 | 60 | 240 | 63 | 0 | 88 | 116 | 0 | 17 | 0 |  | 686 | 0 | 0 | 0 | 0 | 0 | 0 | 0 | 0 | 0 | 0 | 0 | 29 | 0 | 0 | 70 | 0 | 0 | 0 | 48 | 0 | 0 | 0 | 43 | 25 | 22 | 0 | 8 | 0 | 0 | 150 | 0 | 0 | 100 | 0 | 139 | 0 | 70 | 0 | 189 | 0 | 372 | 90 | 0 | 94 | 0 | 113 | 0 | 0 | 95 | 150 | 20 | 0 | 46 | 0 |  | 6663 | 2559 | 9222 | 3951 | 686 | 1514 | 2461 | 300 | 125 | 73 | 112 | 0 | 0 | 84.87
KWH | 0 | 0 | 0 | 4189500 | 0 | 1319363 | 0 | 8613770 | 7436000 |  | 0 | 5643000 | 6553745 | 0 | 0 | 0 | 4016220 | 0 | 1420000 | 0 | 0 | 0 | 0 | 0 | 0 | 0 | 370800 | 243213 | 23720 | 402264 | 600000 | 147240 | 645500 | 478600 | 170880 | 0 | 1418204 | 1452000 | 2400000 | 2900000 | 142072 | 0 | 0 | 2578898 | 0 |  | 237840 | 0 | 160814 | 0 | 1081920 | 0 | 504768 | 1018080 | 1730050 | 0 | 1923456 | 6960000 | 7155000 | 4724000 | 217454 | 3265590 | 511056 | 782400 | 0 | 641092 | 0 | 0 | 124205 | 487404 | 251280 | 530600 | 394360 | 2235840 | 4431840 | 190080 | 242172 | 6500 | 1030000 | 1007400 | 684600 | 0 | 0 | 5696000 | 915072 | 1008000 | 0 | 2920030 | 390000 | 0 | 234900 | 0 | 467760 | 264048 | 0 | 0 | 90568 | 0 | 1855200 | 18090 | 357120 | 3375 | 430080 | 883200 | 438252 | 8489000 | 1515600 | 0 | 608872 | 11641 | 0 | 0 | 1078908 | 140220 | 1184400 | 152640 | 5229100 | 164160 | 131820 | 129600 | 1136618 | 0 | 443880 | 71023 |  | 16363245 | 0 | 0 | 0 | 0 | 0 | 0 | 0 | 0 | 0 | 0 | 1212000 | 496842 | 0 | 0 | 1734000 | 0 | 41120 | 0 | 311488 | 281390 | 0 | 101934 | 193920 | 127451 | 504240 | 0 | 144072 | 0 | 0 | 3754300 | 0 | 0 | 2758700 | 0 | 4055673 | 0 | 227072 | 33600 | 4449782 | 0 | 8286700 | 749760 | 0 | 1013376 | 0 | 1108176 | 0 | 44675 | 607200 | 8034100 | 3202855 | 0 | 81600 | 13320 |  | 132153967 | 59932591 | 192086558 | 102266205 | 16363245 | 31702598 | 23834905 | 11788400 | 2870204 | 742807 | 2235840 | 282354 | 0
Fuel Cost | 0 | 0 | 0 | 6158565 | 0 | 1741559.16 | 0 | 8699907.7 | 7659080 |  | 0 | 6150870 | 7274656.95 | 0 | 0 | 0 | 4176868.8 | 0 | 2456600 | 0 | 0 | 0 | 0 | 0 | 0 | 0 | 2706840 | 1880036.49 | 233879.2 | 301698 | 450000 | 0 | 0 | 0 | 1652409.6 | 0 | 382915.08 | 392040 | 4344000 | 5249000 | 1319848.88 | 0 | 0 | 4384126.6 | 0 |  | 0 | 0 | 1559895.8 | 0 | 9412704 | 0 | 636007.68 | 3023697.6 | 2560474 | 0 | 2827480.32 | 5150400 | 7155000 | 4346080 | 280515.66 | 3755428.5 | 577493.28 | 1095360 | 0 | 1096267.32 | 0 | 0 | 1186157.75 | 619003.08 | 188460 | 928550 | 295770 | 16768800 | 4697750.4 | 1725926.4 | 307558.44 | 103610 | 1689200 | 1611840 | 1218588 | 0 | 0 | 5923840 | 1802691.84 | 1925280 | 0 | 5051651.9 | 854100 | 0 | 479196 | 40000 | 350820 | 200676.48 | 0 | 0 | 1537844.64 | 0 | 9647040 | 302464.8 | 3514060.8 | 39453.75 | 3505152 | 9582720 | 3089676.6 | 7894770 | 13822272 | 0 | 5303275.12 | 0 | 0 | 0 | 9483601.32 | 1399395.6 | 10150308 | 1016582.4 | 0 | 0 | 0 | 0 | 0 | 0 | 0 | 0 |  | 94252291.2 | 0 | 0 | 0 | 0 | 0 | 0 | 0 | 0 | 0 | 0 | 1369560 | 770105.1 | 0 | 0 | 3554700 | 0 | 404620.8 | 0 | 2756668.8 | 2166703 | 0 | 987740.46 | 1879084.8 | 1236274.7 | 968140.8 | 0 | 109062.504 | 0 | 0 | 20348306 | 0 | 0 | 3227679 | 0 | 5353488.36 | 0 | 340608 | 571536 | 5206244.94 | 0 | 8203833 | 7827494.4 | 0 | 9616938.24 | 0 | 8599445.76 | 0 | 493658.75 | 4487208 | 35269699 | 0 | 0 | 0 | 0 |  | 239309792.94 | 220001091.614 | 459310884.554 | 114466546.824 | 94252291.2 | 34953100.64 | 134895262.75 | 55618005 | 774955.08 | 6945200.56 | 16768800 | 636722.5 | 0
Yesterday Day Peak | 0 | 0 | 0 | 170 | 0 | 22 | 0 | 295 | 265 |  | 0 | 240 | 290 | 0 | 0 | 0 | 150 | 0 | 37 | 0 | 0 | 0 | 0 | 0 | 0 | 0 | 0 | 0 | 0 | 16 | 25 | 3 | 25 | 17 | 0 | 0 | 63 | 60 | 100 | 120 | 0 | 0 | 0 | 100 | 0 |  | 0 | 0 | 0 | 0 | 0 | 0 | 21 | 34 | 70 | 0 | 80 | 335 | 310 | 202 | 8 | 137 | 23 | 20 | 0 | 10 | 0 | 0 | 0 | 22 | 8 | 25 | 15 | 70 | 169 | 8 | 0 | 0 | 43 | 43 | 11 | 0 | 0 | 271 | 32 | 10 | 0 | 100 | 18 | 0 | 10 | 0 | 16 | 11 | 0 | 0 | 0 | 0 | 0 | 0 | 0 | 0 | 0 | 0 | 0 | 350 | 0 | 0 | 0 | 2 | 0 | 0 | 0 | 0 | 0 | 0 | 175 | 0 | 3 | 0 | 0 | 0 | 17 | 5 |  | 686 | 0 | 0 | 0 | 0 | 0 | 0 | 0 | 0 | 0 | 0 | 50 | 13 | 0 | 0 | 70 | 0 | 0 | 0 | 0 | 0 | 0 | 0 | 0 | 0 | 21 | 0 | 0 | 0 | 0 | 153 | 0 | 0 | 80 | 0 | 130 | 0 | 0 | 0 | 130 | 0 | 377 | 0 | 0 | 0 | 0 | 0 | 0 | 7 | 0 | 260 | 121 | 0 | 0 | 2 |  | 6782 | DayPeak
Yesterday Evening Peak | 0 | 0 | 0 | 170 | 0 | 101 | 0 | 380 | 337 | 0 | 0 | 240 | 285 | 0 | 0 | 0 | 178 | 0 | 90 | 0 | 0 | 0 | 0 | 0 | 0 | 0 | 35 | 17 | 0 | 19 | 25 | 7 | 25 | 21 | 25 | 0 | 59 | 60 | 100 | 120 | 16 | 0 | 0 | 120 | 0 | 0 | 24 | 0 | 34 | 0 | 89 | 0 | 21 | 42 | 70 | 0 | 80 | 280 | 295 | 194 | 8 | 137 | 23 | 20 | 0 | 43 | 0 | 0 | 0 | 21 | 11 | 25 | 10 | 114 | 200 | 8 | 21 | 0 | 43 | 43 | 53 | 0 | 0 | 270 | 52 | 81 | 0 | 140 | 18 | 0 | 10 | 0 | 16 | 11 | 0 | 0 | 0 | 0 | 100 | 0 | 17 | 0 | 20 | 68 | 20 | 403 | 115 | 0 | 51 | 0 | 0 | 0 | 51 | 0 | 55 | 0 | 263 | 0 | 0 | 0 | 72 | 0 | 17 | 0 |  | 686 | 0 | 0 | 0 | 0 | 0 | 0 | 0 | 0 | 0 | 0 | 50 | 31 | 0 | 0 | 80 | 0 | 0 | 0 | 48 | 18 | 0 | 30 | 13 | 26 | 22 | 0 | 11 | 0 | 0 | 152 | 0 | 0 | 144 | 0 | 141 | 0 | 12 | 0 | 211 | 0 | 415 | 90 | 0 | 90 | 0 | 113 | 0 | 0 | 0 | 490 | 220 | 0 | 27 | 0 |  | 9309 | EvPeak
Forecast for Evening | 0 | 0 | 0 | 170 | 0 | 100 | 0 | 412 | 360 | 0 | 0 | 240 | 300 | 0 | 0 | 55 | 335 | 0 | 90 | 0 | 102 | 150 | 85 | 0 | 0 | 0 | 54 | 55 | 55 | 19 | 25 | 10 | 25 | 24 | 52 | 0 | 64 | 60 | 100 | 120 | 25 | 0 | 0 | 120 | 0 | 0 | 22 |  | 51 | 100 | 97 | 50 | 21 | 42 | 70 | 0 | 80 | 330 | 360 | 210 | 8 | 137 | 23 | 55 | 0 | 43 | 0 | 50 | 40 | 22 | 11 | 33 | 21 | 148 | 205 | 8 | 21 | 0 | 43 | 43 | 51 | 0 | 0 | 0 | 60 | 84 | 0 | 150 | 18 | 0 | 10 | 341 | 19 | 11 | 200 | 270 | 300 | 100 | 200 | 100 | 149 | 0 | 100 | 200 | 150 | 400 | 115 | 100 | 105 | 0 | 300 | 54 | 110 | 113 | 113 | 100 | 260 | 104 | 0 | 162 | 116 | 0 | 17 |  |  | 699 | 0 | 0 | 0 | 0 | 225 | 0 | 0 | 20 | 60 | 0 | 66 | 33 | 110 | 0 | 80 | 0 | 50 | 20 | 95 | 35 | 0 | 30 | 52 | 34 | 22 | 0 | 11 | 0 | 0 | 157 | 10 | 10 | 144 | 0 | 200 | 0 | 82 | 100 | 200 | 0 | 400 | 105 | 200 | 90 | 100 | 113 | 0 | 0 | 95 | 622 | 220 |  | 90
Forecast for Day | 0 | 0 | 0 | 170 | 0 | 90 | 0 | 360 | 360 | 0 | 0 | 240 | 300 | 0 | 0 | 55 | 335 | 0 | 40 | 0 | 100 | 150 | 85 | 0 | 0 | 0 | 54 | 55 | 55 | 19 | 25 | 10 | 25 | 20 | 52 | 0 | 64 | 60 | 100 | 120 | 25 | 0 | 0 | 120 | 0 | 0 | 22 |  | 51 | 100 | 97 | 50 | 21 | 35 | 70 | 0 | 80 | 330 | 360 | 210 | 8 | 135 | 23 | 55 | 0 | 43 | 0 | 50 | 40 | 22 | 11 | 33 | 21 | 121 | 205 | 8 | 21 | 1.6 | 43 | 43 | 51 | 0 | 0 | 0 | 60 | 84 | 0 | 150 | 18 | 0 | 10 | 341 | 19 | 11 | 100 | 270 | 100 | 100 | 175 | 50 | 149 | 20 | 100 | 170 | 150 | 400 | 115 | 100 | 105 | 5 | 200 | 54 | 110 | 113 | 113 | 100 | 260 | 90 | 50 | 162 | 116 | 0 | 17 | 30 |  | 699 | 0 | 0 | 0 | 0 | 225 | 0 | 0 | 0 | 0 | 0 | 66 | 33 | 110 | 0 | 70 | 0 | 50 | 20 | 95 | 35 | 0 | 30 | 52 | 0 | 22 | 0 | 11 | 0 | 0 | 157 | 0 | 0 | 100 | 0 | 200 | 0 | 80 | 50 | 200 | 0 | 400 | 105 | 100 | 90 | 100 | 113 | 0 | 8 | 95 | 622 | 220 |  | 90 | 6
Generation at 08:00(Today) | 0 | 0 | 0 | 170 | 0 | 12 | 0 | 303 | 277 | 0 | 0 | 225 | 235 | 0 | 0 | 0 | 250 | 0 | 34 | 0 | 0 | 0 | 0 | 0 | 0 | 0 | 0 | 0 | 0 | 17 | 25 | 6 | 25 |  | 0 | 0 | 64 | 60 | 100 | 120 | 0 | 0 | 0 | 120 | 0 | 0 | 0 | 0 | 0 | 0 | 33 | 0 | 21 | 42 | 70 | 0 | 80 | 275 | 275 | 182 | 8 | 133 | 23 | 5 | 0 | 10 | 0 | 0 | 0 | 21 | 8 | 25 | 18 | 78 | 205 | 8 | 21 | 0 | 43 | 43 | 11 | 0 | 0 | 0 | 40 | 10 | 0 | 100 | 18 | 0 | 9 | 270 | 16 | 11 | 0 | 0 | 0 | 0 | 0 | 0 | 0 | 2 | 0 | 0 | 0 | 318 | 65 | 0 | 17 | 3 | 0 | 0 | 17 | 0 | 0 | 0 | 240 | 0 | 12 | 0 | 17 | 0 | 17 | 6 | 0 | 687 | 0 | 0 | 0 | 0 | 0 | 0 | 0 | 0 | 0 | 0 | 50 | 19 | 0 | 0 | 70 | 0 | 0 | 0 | 0 | 0 | 0 | 0 | 0 | 0 | 22 | 0 | 5 | 0 | 0 | 157 | 0 | 0 | 100 | 0 | 100 | 0 | 12 | 0 | 148 | 0 | 291 | 0 | 0 | 0 | 0 | 0 | 0 | 1 | 0 | 310 | 100 | 0 | 0 | 1 | 0
199
| Minimum Generation |  | 6682 | 9:00
| Highest Generation |  | 9680 | 1:00
| Day Peak Generation |  | 6782 | 12:00
| Evening Peak Generation |  | 9309 | 21:00
| HVDC Max Flow |  | 782 | 1:00
| HVDC EvPeak Flow |  | 686 | 21:00
| Load factor L.F |  | 82.68%

## P1
POWER GRID COMPANY OF BANGLADESH LTD.
|  |  | NATIONAL LOAD DESPATCH CENTER |  |  |  |  | QF-LDC-08
|  |  | DAILY REPORT |  |  |  |  | Page -1
[6 empty] | Reporting Date : | 2021-07-30
Till now the maximum generation is : - |  |  | 13792 | 20:00 | Hrs on | 2021-04-27
The Summary of Yesterday's |  | 2021-07-29 | Generation & Demand |  | Today's Actual Min Gen. & Probable Gen. & Demand
Day Peak Generation : |  | 6782 | MW Hour : | 12:00 | Min. Gen. at | 8:00 | 6958 | MW
Evening Peak Generation : |  | 9309 | MW Hour : | 21:00 | Available Max Generation : |  | 14813 | MW
E.P. Demand (at gen end) : |  | 9309 | MW Hour : | 21:00 | Max Demand (Evening) : |  | 9500 | MW
Maximum Generation : |  | 9680 | MW Hour : | 1:00 | Reserve(Generation end) |  | 5313 | MW
Total Gen. (MKWH) : |  | 192.0866 | System Load Factor : | 82.68% | Load Shed : |  | 0 | MW
EXPORT / IMPORT THROUGH EAST-WEST INTERCONNECTOR
Export from East grid to West grid :- Maximum |  |  | -510 | MW at | 24:00 | Energy |  | MKWHR.
Import from West grid to East grid :- Maximum |  |  | - | MW at | - | Energy | - | MKWHR.
| Water Level of Kaptai Lake at 6:00 A M on |  | 2021-07-30
Actual : | 84.99 | Ft.(MSL) , | Rule curve : | 88.49 | Ft.( MSL )
Gas Consumed : | Total = | 1130.01 | MMCFD. | Oil Consumed (PDB) :
[6 empty] | HSD : |  | Liter
[6 empty] | FO : |  | Liter
Cost of the Consumed Fuel (PDB+Pvt) : |  | Gas : | 149419647.464
: |  | Coal : | 55618005 | Oil : | 141840463.31 | Total : | 346878115.774
Load Shedding & Other Information
Area | Yesterday |  |  |  | Today
|  |  | Estimated Demand (S/S end) |  | Estimated Shedding (S/S end) |  | Rates of Shedding
| MW |  | MW |  |  | MW | (On Estimated Demand)
Dhaka | 0 | 0:00 | 3374.898 |  |  | 0 | 0%
Chittagong Area | 0 | 0:00 | 1143.4975 |  |  | 0 | 0%
Khulna Area | 0 | 0:00 | 1023.7956 |  |  | 0 | 0%
Rajshahi Area | 0 | 0:00 | 924.8228 |  |  | 0 | 0%
Cumilla Area | 0 | 0:00 | 835.8939 |  |  | 0 | 0%
Mymensingh Area | 0 | 0:00 | 674.5263 |  |  | 0 | 0%
Sylhet Area | 0 | 0:00 | 382.5083 |  |  | 0 | 0%
Barisal Area | 0 | 0:00 | 173.8139 |  |  | 0 | 0%
Rangpur Area | 0 | 0:00 | 520.2026 |  |  | 0 | 0%
Total | 0 |  | 9053.9589 |  |  | 0
Information of the Generating Units under shut down.
| Planned Shut- Down |  |  | Forced Shut- Down
1) Barapukuria ST: Unit-1,2
2) Ghorasal-3,4 & 7
3) Ashuganj-4 & 5
4) Kaptai-2
5) Raozan #2
6) Bhola 225 MW
7) Baghabari-71 MW
8) Bheramara 410 MW
9) Meghnaghat 450 MW GT-2
Additional Information of Machines, lines, Interruption / Forced Load shed etc.
a) Netrokona 132 kV main Bus was under shut down from 07:59 to 11:16 for C/M.
b) Netrokona 132/33 kV T4 transformer was under shut down from 07:53 to 11:36 for C/M.
c) Mymensing-Netrokona 132 kV Ckt-2 was under shut down from 07:59 to 11:16 for C/M.
d) Barisal 132/33 kV T2 transformer was under shut down from 09:05 to 10:08 for C/M.
e) Bagerhat-Bhandaria 132 kV Ckt was under shut down from 11:23 to 11:46 for C/M.
f) Cumilla(N)-Daudkandi 132 kV Ckt-1 tripped at 11:27 from both end showing Dist. Z1, A-phase relays and
was switched on at 11:40.
g) Mymensing-Netrokona 132 kV Ckt-1 was switched on 15:25.
h) Goalpara-Khulna 225 MW P/P 132 kV Ckt was under shut down from 13:05 to 16:10 for C/M.
i) Bheramara-Bheramara 410 MW P/P 132 kV Ckt was shut down at 15:30 for C/M.
i) Nawabganj 132/33 kV T1 transformer was shut down at 20:11 for C/M.
j) Rangpur Confidence 113 MW tripped at 21:02 showing high voltage.
k) Shahjibazar 330 MW tripped at 21:10 due to gas booster problem.
l) Faridpur-Gopalganj(N) 132 kV Ckt-1 tripped at 21:35 showing Dist. Z1, ABC-phase relay at Faridpur
end and was switched on at 21:46.
m) Faridpur-Gopalganj(N) 132 kV Ckt-2 tripped at 21:35 showing Dist. Z1, ABC-phase relay at Faridpur
end and was switched on at 21:47.
n) Bhola Nutan Bidyut & Bhola 225 MW tripped at 21:35.
p) Payra Unit-1 tripped at 21:40 and was synchronized at 22:29
q) Summit Bibiyana 341 MW GT was synchronized at 21:44.
r) Bhola Nutan Bidyut GT2 was synchronized at 23:58.
s) Bhola Nutan Bidyut GT1 was synchronized at 01:31(30-07-2021).
t) Summit Bibiyana 341 MW STG was synchronized at 01:27(30-07-2021).
u) Meghnaghat 450 MW GT-2 was shut down at 06:02(30-07-2021) due to maintenance work.

## P2
EVENING PEAK GENERATION AND DAY LONG ENERGY DATA OF POWER STATIONS
| Date : | 2021-07-29 | [5 empty] | Page -2
Sl. |  |  |  |  | Present | Peak | Energy
No. | Name of the Power Stations |  | Producer | Installed Capacity | Capacity | Hour | Generated | Remarks
Generation
|  |  |  | Unit No. X Capacity | MW | MW | KWH
1 | Ghorasal Repowered CCPP:Unit-3 (GT |  | PDB | 1*260 | 260 | 0 | 0 | Gas shortage
2 | Ghorasal Repowered CCPP Unit-4 |  | PDB | 1*210 | 180 | 0 | 0 | Under maint.
| Ghorasal TPP Unit-5 |  | PDB | 1*210 | 190 | 170 | 4189500
3 | Ghorasal 365 MW CCPP Unit-7 |  | PDB | 1*243+1*122 | 365 | 0 | 0 | Under maint.
| Ghorashal 78.5 MW PP(MAX) |  | QRPP | 2*40 | 0 | 0 | 0 | Contract Expired
4 | Ghorashal 108MW PP (Regent) |  | IPP | 34*3.35 | 108 | 101 | 1319363
5 | Haripur GTPP |  | SBU, PDB | 2*32 | 20 | 0 | 0 | Under maint.
6 | Haripur 412 MW CCPP |  | EGCB | 1*273+1*139 | 412 | 380 | 8613770 | FGMO
7 | Haripur 360MW CCPP(HPL) |  | IPP | 1*235+1*125 | 360 | 337 | 7436000
8 | Meghnaghat 450 MW CCPP(MPL) |  | IPP | 2*150+1*150 | 450 | 240 | 5643000 | Gas shortage
9 | Meghnaghat 100 MW(IEL) |  | QRPP | 12*8.9 | 0 | 0 | 0 | Contract Expired
10 | Meghnaghat CCPP(Summit) |  | IPP | 2*110+1*110 | 305 | 285 | 6553745 | FGMO
11 | Madanganj 102 PP(Summit) |  | QRPP | 6*17 | 0 | 0 | 0 | Contract Expired
12 | Madanganj-55 MW PP(Summit) |  | (IPP) | 3*17.08+1*11.3 | 55 | 0 | 0 | Reserve.
13 | Keraniganj 100 MW PP (Powerpac) |  | QRPP | 8*13.45 | 100 | 0 | 0 | Reserve.
14 | Narshingdi 22 MW PP (Doreen) |  | SIPP, REB | 8*2.90 | 22 | 19 | 402264 | Engine problem
15 | 210 MW Siddhirgonj TPP |  | PDB | 1*210 | 115 | 0 | 0 | Under maint.
16 | Siddhirgonj 2*120 MW GTPP |  | EGCB | 2*105 | 210 | 90 | 1420000 | Gas shortage
17 | Siddhirganj 100 PP(Dutch Bangla) |  | QRPP | 12*8.9 | 100 | 0 | 0 | Contract Expired
18 | Siddhirganj 335 MW CCPP |  | EGCB | 1*217+118 | 335 | 178 | 4016220 | ST Under maint.
19 | Gagnagar 102 MW PP (Digital Power) |  | IPP | 12*8.924 | 102 | 0 | 0 | Reserve.
20 | Katpotti 52 MW PP (Sinha) |  | IPP | 7*7.9 | 51 | 0 | 0 | Fuel shortage
21 | Kamalaghat 54 MW PP(Banco Energy) |  | IPP | 3*18 | 54 | 35 | 370800 | Low demand
22 | Kodda 150MW PP |  | BPDB-RPCL | 9*17.06 | 149 | 0 | 0 | Reserve.
23 | Manikganj 55 MW PP (Northern) |  | IPP | 3*19.3 | 55 | 17 | 243213 | Low demand
24 | Nababganj 55 MW PP (Southern power ) |  | IPP | 3*19.3 | 55 | 0 | 23720 | Reserve.
25 | Bosila 108MW PP(CLC) |  | IPP | 12*8.775+1*3.5 | 108 | 0 | 0 | Fuel shortage
26 | Summit Power,(Madhabdi+Ashulia) |  | SIPP,REB | 3*3.67+4*8.73 | 80 | 32 | 747240 | Engine problem
27 | Maona 33 MW PP(Summit) |  | SIPP,REB | 4*8.73 | 33 | 25 | 645500 | Engine problem
28 | Rupganj 33 MW PP(Summit) |  | SIPP,REB | 4*8.73 | 33 | 21 | 478600 | Engine problem
29 | Gazipur 52 MW PP |  | IPP | 6*8.9 | 52 | 25 | 170880 | Low demand
30 | Tongi 80 MW GTPP |  | PDB | 1* 105 | 105 | 0 | 0 | Under maint.
31 | Kodda 300 MW PP Unit-2 (Summit) |  | IPP | 18*17.076 | 300 | 0 | 0 | Reserve.
32 | Keranigonj 300 MW PP (APR) |  | IPP | 256*1.4 | 300 | 0 | 90568 | Reserve.
33 | Bramhangoan 100 MW PP (Aggreko) |  | IPP | 100 | 100 | 0 | 0 | Reserve.
34 | Aurahati 100MW PP (Aggreko) |  | IPP | 0.85*23+0.95*91 | 100 | 0 | 18090 | Reserve.
35 | Kodda 149 MW PP Unit-1 (Summit) |  | IPP | 149 | 149 | 17 | 357120 | Low demand
36 | Gazipur 100 MW PP |  | RPCL | 100 MW | 105 | 0 | 0 | Reserve.
37 | Meghnaghat 104 MW PP (OPCL) |  | IPP | 18.5*6 | 104 | 0 | 164160 | Low demand
38 | Manikgonj 162MW PP(MPGL) |  | IPP | 9*18 | 162 | 0 | 129600 | Reserve.
39 | Spectra Solar Plant Ltd. |  | IPP | 35 | 35 | 0 | 71023
| Dhaka area Total |  |  |  | 5819 | 1972 | 43104376
40 | Chattogram TPP-1 |  | PDB | 1*210 | 180 | 100 | 2400000 | Gas shortage
| Chattogram TPP-2 |  | PDB | 1*210 | 180 | 120 | 2900000 | Gas shortage
41 | Raozan 25 MW PP |  | IPP | 3*8.9 | 25 | 16 | 142072 | Low demand
42 | Teknaf 20MW PP (Solartech) |  | Teknaf Solartech Energy Ltd. | 20 | 20 | 0 | 3375
43 | Patenga 50MW PP (Baraka) |  | IPP | 8*6.98 | 50 | 0 | 0 | Reserve.
44 | Kaptai Hydro: Unit-1,2,3,4, 5 |  | PDB | 2*40+3*50 | 230 | 119 | 2870204 | Low water level
45 | Sikalbaha 225MW |  | PDB | 1*150+1*175 | 225 | 0 | 0 | Under maint.
46 | Sikalbaha Peaking GT |  | PDB | 1*150 | 150 | 120 | 2578898 | Machine problem
47 | Sikalbaha 105 MW PP (Baraka Sikalbaha) |  | IPP | 105 MW | 105 | 51 | 608872 | Low demand
48 | Hathazari 100 MW peaking PP |  | PDB | 11*8.9 | 98 | 0 | 0 | Under S/D
49 | Dohazari -Kalaish 100 MW Peaking |  | PDB | 6*17 | 102 | 34 | 160814 | Low demand
50 | Juldah 100 MW Unit-1 (Acorn) |  | QRPP | 8*13.45 | 100 | 0 | 0 | Reserve.
51 | Juldah 100 MW PP Unit-3 (Acorn) |  | IPP | 0 | 100 | 20 | 430080 | Low demand
52 | Barabkunda 22 MW PP (Regent) |  | SIPP, PDB | 8*2.90 | 22 | 21 | 504768
* | Malancha, Ctg. EPZ (United) |  |  | 5*8.73+3*9.34 | 0 | 42 | 1018080
53 | Chattogram 108 MW PP (ECPV) |  | IPP | 16*7 | 108 | 89 | 1081920 | Engine problem
54 | Kaptai 7 MW Solar PP |  | PDB | 7.4 MW | 7 | 0 | 11641
55 | Anwara 300 MW PP (United) |  | IPP | 300 MW | 300 | 0 | 0 | Reserve.
56 | Jodiac Power |  | IPP | 3*18.55+1*3.6 | 54 | 0 | 0 | Reserve.
57 | Karnaphuli Power Ltd. |  | IPP | 110 | 110 | 51 | 1078908 | Low demand
58 | Juldah unit-2 (Acorn) |  | IPP | 8*13.6 | 100 | 0 | 152640 | Reserve.
59 | Anlima Energy Ltd. |  | IPP | 6*21.2 | 116 | 72 | 1136618 | Low demand
| Chattogram area Total |  |  |  | 2382 | 855 | 17078890
60 | Ashuganj TPP Unit- 3 |  | APSCL | 1*150 | 135 | 70 | 1730050 | Gas shortage
| Ashuganj TPP Unit- 4 |  | APSCL | 1*150 | 129 | 0 | 0 | Gas shortage
| Ashuganj TPP Unit- 5 |  | APSCL | 1*150 | 134 | 80 | 1923456 | Gas shortage
61 | Ashuganj 225 MW CCPP |  | APSCL | 1*142+1*75 | 221 | 194 | 4724000 | FGMO
62 | Ashuganj 450 MW CCPP(North) |  | APSCL | 1*360 | 360 | 280 | 6960000 | FGMO
63 | Ashuganj 450 MW CCPP(South) |  | APSCL | 1*360 | 360 | 295 | 7155000 | FGMO
64 | Ashuganj 50 MW PP |  | APSCL | 14*3.968 | 45 | 23 | 511056 | Engine problem
65 | Ashuganj 55 MW PP (Precision) |  | RPP | 15*4 | 55 | 20 | 782400 | Gas shortage
66 | Ashuganj 195MW PP (APSCL-United) |  | IPP | 20*9.73+1*16 | 195 | 8 | 217454 | Gas shortage
67 | Ashuganj 51 MW PP (Midland) |  | IPP | 6*9.34 | 51 | 43 | 641092 | Engine problem
68 | Ashuganj 150MW PP (Midland) |  | IPP | 23*7.015 | 150 | 20 | 438252 | Low demand
69 | Titas 50 MW Peaking PP |  | PDB | 6*8.92 | 52 | 0 | 0 | Reserve.
70 | Chandpur 150 MW CCPP |  | PDB | 1*106+1*57 | 163 | 137 | 3265590 | Machine problem
71 | Chandpur 200MW (Desh energy) |  | IPP | 0 | 200 | 68 | 883200 | Low demand
72 | Feni 22MW PP (Doreen) |  | SIPP, PDB | 8*2.90 | 22 | 21 | 487404
73 | Feni 11 MW PP (Doreen) |  | SIPP, REB | 4*2.90 | 11 | 11 | 251280
** | Impoprt (Tripura) |  | Imported power | 0 | 160 | 114 | 2235840
74 | Jangalia 33MW PP (Summit) |  | SIPP, PDB | 4*8.73 | 33 | 25 | 530600 | Engine problem
75 | Jangalia 52 MW PP (Lakdanavi) |  | IPP | 6*8.92 | 52 | 0 | 124205 | Reserve.
76 | Cumilla 25 MW PP (Summit) |  | SIPP, PDB | 3*3.67+2*6.97 | 25 | 10 | 394360 | Engine problem
77 | Daudkandi 200 MW PP (B.Trac) |  | IPP | 154*1.4 | 200 | 0 | 0 | Reserve.
78 | Feni Lanka Power |  | IPP | 7*18.415+1*9.78 | 114 | 0 | 140220 | Reserve.
79 | Chowmuhani 113 MW |  | IPP | 12*9.78+2*3.1 | 113 | 55 | 1184400 | Low demand
80 | Bhairob 54.5 MW |  | IPP | 3*18.2 | 54 | 17 | 443880 | 33 kV feeder fault.
| Cumilla Area Total |  |  |  | 3034 | 1491 | 35023739
81 | RPCL 210MW CCPP |  | IPP | 4*35+1*70 | 202 | 200 | 4431840
82 | Tangail 22 MW PP (Doreen) |  | SIPP, PDB | 8*2.90 | 22 | 21 | 242172 | Engine problem
83 | Jamalpur 95 MW PP(Powerpac) |  | IPP | 12*8.924 | 95 | 8 | 190080 | Engine problem
84 | Sarishabari 3 MW Solar Plant |  | IPP | 1*3 | 3 | 0 | 6500
85 | Mymensingh 200 MW PP (United) |  | IPP | 200 | 200 | 100 | 1855200 | Low demand
86 | Jamalpur 115 MW PP (United) |  | IPP | 115 MW | 115 | 115 | 1515600
87 | Sutiakhali 50 MW Solar PP |  | IPP | 50 | 50 | 0 | 131820
88 | Tangail Palli Power Gen 22 MW |  | IPP | 4*6.7 | 22 | 24 | 237840
| Mymensingh Area Total |  |  |  | 709 | 468 | 8611052
89 | Fenchugonj CCPP Phase-1 |  | PDB | 2*32+1*33 | 70 | 43 | 1030000 | Machine problem
90 | Fenchugonj CCPP Phase-2 |  | PDB | 2*35+1*35 | 90 | 43 | 1007400 | Machine problem
91 | Kushiara 163 MW CCPP (KP) |  | IPP | 1*109+1*54 | 163 | 0 | 0 | Under maint.
92 | Shajibazar 330 MW CCPP |  | PDB | 3*110 | 330 | 270 | 5696000 | Gas shortage
93 | Fenchugonj 51 MW PP (Barakatullah) |  | RPP | 19*2.90 | 51 | 53 | 684600
| Fenchuganj 44MW (Energyprima) |  | RPP | 12*3.3+5*2 | 0 | 0 | 0 | Contract Expired
94 | Hobiganj 11MW PP Cofidence-E |  | SIPP, REB | 4*2.90 | 11 | 11 | 264048
95 | Shahjibazar GTPP Unit- 8 & 9 |  | PDB | 2*35 | 66 | 52 | 915072
96 | Shahjibazar 86MW PP (Shahjibazar) |  | RPP | 32*2.90 | 86 | 81 | 1008000
97 | Shahjibazar 100 MW GTPP |  | PDB | 1*100 | 100 | 0 | 0 | Under Shut down
98 | Sylhet 225 MW CCPP |  | PDB | 1*142+1*89 | 231 | 140 | 2920030 | ST Under maint.
99 | Sylhet 20 MW GTPP |  | PDB | 1*20 | 20 | 18 | 390000
| Sylhet 50MW PP (EPL) |  | RPP | 27*2 | 0 | 0 | 0 | Contract Expired
100 | Shahjahanulla 25 MW PP |  | SIPP, REB | 3*9.34 | 25 | 16 | 467760 | Engine problem
101 | Bibiana-II 341 MW CCPP (Summit) |  | IPP | 1*222+1*119 | 341 | 0 | 0 | Under maint.
102 | Bibiyana-III 400 MW CCPP |  | PDB | 400 MW | 400 | 403 | 8489000 | FGMO
103 | Sylhet 10MW PP (Desh) |  | RPP | 6*1.95 | 10 | 10 | 234900
104 | Bibiyana South 400 MW |  | PDB | 400 MW | 383 | 263 | 5229100 | ST Under maint.
| Sylhet Area Total |  |  |  | 2377 | 1403 | 28335910
105 | Bheramara GTPP Unit-3 |  | PDB | 1*20 | 16 | 0 | 0 | Reserve.
** | Bheramara (HVDC ) |  | Imported power | 2*500 | 1000 | 686 | 16363245
106 | Khulna 115 PP MW (KPCL-2) |  | QRPP | 7*17 | 0 | 0 | 0 | Contract Expired
107 | Faridpur 50 MW Peaking PP |  | PDB | 8*6.89 | 54 | 0 | 0 | Reserve.
108 | Khulna 225 MW CCPP |  | NWPGCL | 1*150+1*75 | 230 | 0 | 0 | Reserve.
109 | Gopalganj 100 MW Peaking PP |  | PDB | 16*6.98 | 109 | 0 | 0 | Reserve.
110 | Bheramara 410 MW CCPP |  | NWPGCL | 1*278+1*132 | 410 | 0 | 0 | Under maint.
| Noapara 40 MW PP (Khanjahan Ali) |  | QRPP | 5*8.5 | 0 | 0 | 0 | Contract Expired
111 | Noapara 100 MW PP (Bangla Trac) |  | IPP | 70*1.4 | 100 | 0 | 33600 | Reserve.
112 | Rupsha 105 MW PP (Orion rupsha) |  | IPP | 6*18.445 | 105 | 90 | 749760 | Engine problem
113 | Madhumati 100 MW PP |  | NWPGCL | 100 MW | 105 | 0 | 0 | Reserve.
| Khulna Area Total |  |  |  | 2129 | 776 | 17146605
114 | Barisal 110 MW PP (Summit ) |  | IPP | 7*17.076 | 110 | 0 | 0 | Reserve.
115 | Bhola 33 MW PP (Venture) |  | RPP | 1*34.50 | 33 | 31 | 496842
116 | Bhola 225 MW CCPP |  | PDB | 2*63+1*68 | 194 | 50 | 1212000 | Gas shortage
117 | Bhola 95 MW PP (Aggreko) |  | QRPP | 96*1.10 | 95 | 12 | 227072 | Gas shortage
118 | Payra 1320 MW |  | BCPCL | 2*622 | 1244 | 490 | 8034100 | Low demand
119 | Bhola Nutan Biddut BD LTD |  | IPP | 220 | 220 | 220 | 3202855
120 | United Payra Power Ltd. |  | IPP | 8*18.5+1*9.5 | 150 | 27 | 81600 | Low demand
| Barisal Area Total |  |  |  | 2046 | 830 | 13254469
121 | Baghabari 71 MW GTPP |  | PDB | 1*71 | 71 | 0 | 0 | Gas shortage
| Baghabari 100 MW GTPP |  | PDB | 1*100 | 100 | 80 | 1734000 | Gas shortage
122 | Baghabari 50 MW Peaking PP |  | PDB | 6*8.9 | 52 | 0 | 41120 | Reserve.
123 | Bera 70 MW Peaking PP |  | PDB | 9*8.29 | 71 | 0 | 0 | Reserve.
124 | Amnura 50 MW PP(Sinha) |  | QRPP | 7*7.79 | 50 | 18 | 281390 | Low demand
125 | Katakhali 50 MW PP (Northern) |  | QRPP | 6*8.9 | 50 | 0 | 0 | Fuel shortage
126 | Katakhali 50 MW Peaking PP |  | PDB | 6*8.7 | 50 | 30 | 101934 | Engine problem
127 | Sirajgonj Unit-1 225MW |  | NWPGCL | 1*150+1*75 | 210 | 144 | 2758700 | Gas shortage
128 | Sirajgonj Unit-2 225MW |  | NWPGCL | 1*150+1*75 | 220 | 141 | 4055673 | ST Under maint.
129 | Sirajgonj Unit-3 225MW |  | NWPGCL | 1*141 | 220 | 211 | 4449782 | FGMO
130 | Sirajgonj 400 MW CCPP Unit-4 |  | SNWPGCL | 1*282+1*132 | 414 | 415 | 8286700 | FGMO
131 | Santahar 50 MW Peaking PP |  | PDB | 6*8.7 | 50 | 26 | 127451 | Engine problem
132 | Bogra 22 MW PP (GBB) |  | RPP | 6*4 | 22 | 22 | 504240
133 | Bogura 20 MW PP (Energyprima) |  | RPP | 5*3.3+5*2 | 0 | 0 | 0 | Contract Expired
134 | Ullapara 11 MW PP (Summit) |  | SIPP, REB | 4*2.90 | 11 | 11 | 144072
135 | Natore 52 MW PP (Rajlanka) |  | IPP | 6*8.92 | 52 | 13 | 193920 | Low demand
136 | Chapainawabganj 100 MW Peaking PP |  | PDB | 12*8.924 | 104 | 48 | 311488 | Low demand
137 | Baghabari 200 MW PP (Paramount) |  | IPP | 200 MW | 200 | 0 | 0 | Reserve.
138 | Bagura 113 MW PP (Confidence)-2 |  | IPP | 113 MW | 113 | 90 | 1013376 | Engine problem
139 | Confidence Power Bogura Unit-1 113 MW |  | IPP | 6*18.55 | 113 | 0 | 607200 | Reserve.
140 | Sirajgonj 6.55 MW Solar |  | NWPGCL | 1*6 | 6 | 0 | 13320
| Rajshahi Area Total |  |  |  | 2179 | 1249 | 24624366
141 | Barapukuria TPP Unit-1 |  | PDB | 1*125 | 85 | 0 | 0 | Under maint.
| Barapukuria TPP Unit-2 |  | PDB | 1*125 | 85 | 0 | 0 | Under maint.
142 | Barapukuria 275 MW TPP Unit-3 |  | PDB | 1*275 | 274 | 152 | 3754300 | Coal shortage
143 | Rangpur 20 MW GTPP |  | PDB | 1*20 | 20 | 0 | 0 | Reserve.
144 | Saidpur 20 MW GTPP |  | PDB | 1*20 | 20 | 0 | 0 | Reserve.
145 | Rangpur 113 MW PP (Confidence) |  | IPP | 113 MW | 113 | 113 | 1108176
146 | Sympa Solar Power 8MW |  | IPP | 8 MW | 8 | 0 | 44675
| Rangpur Area Total |  |  |  | 605 | 265 | 4907151
| Total |  |  |  | 21280 | 9309 | 192086558
| Eastern Grid Total |  |  |  | 14321 | 6189 | 132153967
| Western Grid Total |  |  |  | 6959 | 3120 | 59932591
| National Grid Total |  |  |  | 21280 | 9309 | 192086558
*Data collected from respective power station over telephone.
Executive Engineer
Network Operation Division
Page- 3

## P3
POWER GRID COMPANY OF BANGLADESH LTD.
NATIONAL LOAD DESPATCH CENTER
MAXIMUM LOAD SERVED BY DIFFERENT GRID SUB-STATIONS
QF-LDC-09
Date: | 2021-07-29
(a) ENTIRE EASTERN GRID : |  | 5858 | MW | (b) ENTIRE WESTERN GRID : |  | 3003 | MW
i) Dhaka area |  | 2709 | MW | i) Khulna area |  | 916 | MW
ii) Chittagong area |  | 788 | MW | ii) Rajshahi area |  | 1019 | MW
iii) Comilla area |  | 1021 | MW | iii) Barisal area |  | 284 | MW
iv) Mymensingh area |  | 864 | MW | iv) Rangpur area |  | 784 | MW
v) Sylhet area |  | 476 | MW
| SYSTEM TOTAL DEMAND ( a + b ) = |  | 8861 | MW
MAXIMUM LOAD SERVED BY DIFFERENT SUB-STATIONS
Sub-station | Load (MW) | Hour | Sub-station | Load (MW) | Hour | Sub-station | Load (MW) | Hour
Siddhirganj | 68 | 20:00 | Kishoreganj | 132 | 1:00 | Jessore | 80 | 1:00
Munsiganj | 80 | 1:00 | Netrokona | 118 | 1:00 | Benapol | 44 | 1:00
Sonargaon | 42 | 1:00 | Jamalpur | 147 | 1:00 | Jhenida | 80 | 1:00
Shyampur | 60 | 22:00 | Sherpur | 134 | 23:00 | Bottail | 94 | 1:00
Bhulta | 67 | 22:00 | Srimongal | 56 | 21:00 | G.K Project | 52 | 1:00
Madanganj | 27 | 1:00 | Shahjibazar | 89 | 23:00 | Faridpur | 115 | 1:00
Shitalakhya | 52 | 10:00 | Fenchuganj | 45 | 23:00 | Rajbari | 39 | 1:00
Rahim steel | 0 | 1:00 | Kulawara | 46 | 21:00 | Madaripur | 80 | 1:00
Matuail | 24 | 1:00 | Sylhet | 111 | 23:00 | Sariatpur | 48 | 1:00
Ghorasal | 58 | 2:00 | Chatak | 31 | 1:00 | Gopalganj | 74 | 20:00
Narsingdi | 126 | 1:00 | Sunamganj | 50 | 22:00 | Bagerhat | 51 | 23:00
Haripur (SBU) | 50 | 22:00 | Biani Bazar | 69 | 21:00 | Mongla | 16 | 21:00
Sreenagar | 38 | 23:00 | Comilla (S) | 118 | 23:00 | Satkhira | 59 | 7:00
Ullon | 41 | 13:00 | Comilla(N) | 107 | 1:00 | Gallamari | 22 | 13:00
Hasnabad | 62 | 1:00 | Chandpur | 69 | 1:00 | Magura | 44 | 1:00
Magbazar | 66 | 10:00 | Feni | 96 | 22:00 | Norail | 28 | 1:00
Maniknagar | 54 | 13:00 | Chowmuhani | 182 | 21:00 | Chuadanga | 92 | 1:00
Bangabhaban | 10 | 10:00 | Ashuganj | 44 | 1:00 | Borguna | 10 | 21:00
Motijheel | 17 | 14:00 | Daudkandi | 120 | 20:00 | Barisal(N) | 44 | 23:00
Narinda | 34 | 13:00 | B.Baria | 145 | 22:00 | Barisal (S) | 84 | 19:00
Kazla | 54 | 1:00 | Ramganj | 78 | 22:00 | Patuakhali | 88 | 21:00
Dhanmondi | 119 | 13:00 | Chaddagram | 38 | 1:00 | Bhandaria | 36 | 20:00
Lalbag | 49 | 13:00 | PHP | 3 | 1:00 | Borhan Uddin | 44 | 20:00
Madartek | 57 | 1:00 | Kochua | 54 | 23:00 | Ishurdi | 51 | 3:00
Dhaka University | 16 | 11:00 | Madunaghat | 45 | 19:00 | Ruppur Paromanobik | 3 | 7:00
Aftabnagar | 8 | 13:00 | Hathazari | 73 | 23:00 | Natore | 120 | 1:00
Fatullah | 28 | 1:00 | Khulshi | 89 | 20:00 | Bogra | 129 | 20:00
Nawabganj | 44 | 20:00 | Halishahar | 55 | 19:30 | Noagaon | 109 | 1:00
Keraniganj | 44 | 1:00 | Baraulia | 52 | 1:00 | Rajshahi | 134 | 1:00
Mirpur | 84 | 1:00 | Sikalbaha | 21 | 19:30 | Rajshahi New | 13 | 1:00
Kalyanpur | 84 | 10:00 | Dohazari | 86 | 1:00 | C.Nawabganj | 57 | 1:00
Gulshan | 68 | 10:00 | Cox'sbazar | 84 | 21:00 | Amnura | 48 | 21:00
Uttara | 66 | 19:30 | Chandraghona | 26 | 19:30 | Pabna | 86 | 1:00
Uttara New | 9 | 10:00 | Kaptai | 4.2 | 19:30 | Shahjadpur | 80 | 1:00
Kamrangirchar | 53 | 23:00 | A. Khaer Stl. | 0 | 1:00 | Serajganj | 82 | 1:00
Savar | 92 | 22:00 | Bakulia | 76 | 19:30 | Niyamatpur | 72 | 1:00
Bhasantec | 93 | 13:00 | Julda | 15 | 1:00 | Joypurhat | 53 | 1:00
Agargaon | 59 | 19:30 | TK chemical | 23.5 | 19:30 | Sherpur(Bogura) | 48 | 1:00
Satmosjid | 72 | 1:00 | Modern Steel | 0 | #N/A | Mohastangor | 68 | 1:00
Tongi | 64 | 1:00 | Shahmirpur | 16 | 23:00 | Bhangura | 28 | 1:00
Kabirpur | 106 | 21:00 | Khagrachhari | 22 | 1:00 | Rangpur | 128 | 19:30
Basundhara | 160 | 13:00 | Matarbari | 26.5 | 20:00 | Lalmonirhat | 45 | 19:30
Manikganj | 64 | 21:00 | Baroiar Hat | 34 | 19:00 | Saidpur | 98 | 1:00
Joydevpur | 88 | 19:00 | Rangamati | 10 | 18:30 | Purbasadipur | 106 | 1:00
New Tongi | 53 | 6.00 | Abul Khair 230 | 122 | 1:00 | Thakurgaon | 84 | 21:00
Kodda | 127 | 23:00 | BSRM | 1 | 1:00 | Palashbari | 118 | 1:00
Dhamrai | 72 | 21:00 | GPH Ispat | 93 | 18:30 | Barapukuria | 53 | 20:00
Rajendrapur | 74 | 1:00 | Agrabad | 53 | 19:30 | Panchagar | 54 | 21:00
Valuka | 74 | 1:00 | Goalpara | 19 | 13:00 | Joldhaka | 60 | 20:00
Tangail | 190 | 1:00 | Central S/S | 75 | 21:00 | Kurigram | 61 | 2:00
Mymensing | 196 | 1:00 | Noapara | 28 | 1:00 | Mithapukur | 33 | 2:00
Sub Divisional Engineer |  |  | Executive Engineer |  | Superintendent Engineer

## Voltage
e
MAXIMUM & MINIMUM VOLTAGES OF DIFFERENT GRID SUB-STATIONS:
| Date: | 2021-07-29 | [7 empty] | QF-LDC-10
| Sub-Station | Max Voltage | Hour | Min | Hour | Sub-Station | Maxm | Hour | Min | Hour
|  |  |  | Voltage |  |  | Voltage |  | Voltage
| 400 KV | KV | Hour | KV |  |  | KV |  | KV
| Bibiyana | 405 | 8:00 | 397 | 2:00 | Kaliakoir | 398 | 0.33333 | 388 | 0.041667
| Bheramara | 407 | 8:00 | 400 | 20:00 | Bhulta | 389 | 0.33333 | 382 | 0.041667
| Ashuganj(N) | 393 | 11:00 | 387 | 1:00 | Gopalganj | 416 | 0.625 | 0 | 0.91667
| Payra | 416 | 7:00 | 403 | 1:00
| 230 KV | KV |  | KV |  | 230 KV | KV |  | KV
| Ghorasal | 235 | 13:00 | 230 | 1:00 | Hathazari | 227 | 23:00 | 219 | 18:00
| Ishurdi | 235 | 5:00 | 224 | 1:00 | Megnaghat | 235 | 23:00 | 228 | 4:00
| Ashuganj | 240 | 6:00 | 236 | 1:00 | Fenchuganj | 237 | 6:00 | 234 | 1:00
| Serajganj | 230 | 16:00 | 225 | 19:30 | Siddhirganj | 233 | 8:00 | 230 | 1:00
| Baghabari | 233 | 15:00 | 225 | 19:30 | Maniknagar | 232 | 8:00 | 229 | 1:00
| Barapukuria | 234 | 15:00 | 221 | 21:00 | Agargaon | 230 | 11:00 | 225 | 1:00
| Bogra | 223 | 15:00 | 212 | 20:00 | Barisal | 248 | 24:00 | 220 | 23:00
| Rajshahi | 233 | 18:30 | 222 | 1:00 | Bhola 225 MW | 250 | 11:00 | 221 | 23:00
| Khulna South | 235 | 18:30 | 222 | 1:00 | AKSML | 228 | 24:00 | 219 | 18:00
| Rampura | 230 | 4:00 | 229 | 1:00 | BSRM | 229 | 2:00 | 224 | 12:00
| Haripur | 230 | 5:00 | 228 | 1:00 | Bibiyana | 239 | 8:00 | 233 | 23:00
| Hasnabad | 230 | 3:00 | 228 | 1:00 | Bhulta | 236 | 18:30 | 231 | 1:00
| Shyampur | 229 | 7:00 | 220 | 1:00 | Ashuganj (S) | 236 | 7:00 | 233 | 1:00
| Aminbazar | 230 | 1:00 | 227 | 2:00 | Kaliakoir | 230 | 23:00 | 225 | 1:00
| Tongi | 230 | 7:00 | 225 | 19:00 | GPH | 228 | 24:00 | 220 | 18:00
| Comilla (N) | 231 | 22:00 | 227 | 1:00
| 132 kV | KV |  | KV |  | 132 kV | KV |  | KV
| Siddhirganj | 136 | 8:00 | 133 | 1:00 | Madanhat | 135 | 0.041667 | 129 | 0.45833
| Munsiganj | 136 | 0:00 | 133 | 7:00 | Hathazari | 135 | 0.95833 | 130 | 0.5
| Sonargaon | 134 | 9:00 | 132 | 1:00 | Khulshi | 133 | 0 | 125 | 0.75
| Shyampur | 139 | 8:00 | 136 | 1:00 | Halishahar | 135 | 0.95833 | 125 | 0.5
| Bhulta | 130 | 6:00 | 128 | 1:00 | Baraulia | 135 | 0.91667 | 128 | 0.54167
| Madanganj | 135 | 8:00 | 133 | 1:00 | Sikalbaha | 135 | 0.91667 | 125 | 0.66667
| Shitalakhya | 139 | 8:00 | 136 | 1:00 | Dohazari | 132 | 0.91667 | 123 | 0.75
| Rahim steal | 136 | 7:00 | 133 | 1:00 | Cox'sbazar | 127 | 0.083333 | 115 | 0.75
| Matuail | 136 | 8:00 | 133 | 1:00 | Chandraghona | 135 | 0.91667 | 129 | 0.75
| Ghorasal | 140 | 8:00 | 138 | 1:00 | Kaptai | 135 | 0.91667 | 130 | 0.041667
| Narsinghdi | 135 | 10:00 | 130 | 1:00 | A. Khaer Stl. | 133 | 0.041667 | 126 | 0.75
| Haripur (SBU) | 136 | 18:30 | 133 | 2:00 | Bakulia | 135 | 0.91667 | 125 | 0.5
| Sreenagar | 131 | 5:00 | 128 | 21:00 | Julda | 134 | 0.041667 | 126 | 0.5
| Ullon | 136 | 6:00 | 134 | 1:00 | TK Chemical | 135 | 0.91667 | 125 | 0.75
| Hasnabad | 139 | 23:00 | 135 | 15:00 | Modern Steel | 0 | #N/A | 0 | #N/A
| Magbazar | 135 | 7:00 | 133 | 1:00 | Shahmirpur | 136 | 0.91667 | 125 | 0.54167
| Maniknagar | 136 | 5:00 | 134 | 1:00 | Khagrachhari | 133 | 0.041667 | 128 | 0.5
| Bangabhaban | 136 | 5:00 | 134 | 1:00 | Matarbari | 130 | 0.041667 | 119 | 0.75
| Motijheel | 136 | 5:00 | 134 | 1:00 | Baroiar Hat | 134 | 0.95833 | 128 | 0.5
| Narinda | 136 | 5:00 | 134 | 1:00 | Rangamati | 134 | 22:00 | 128 | 12:00
| Kazla | 136 | 5:00 | 134 | 1:00 | Agrabad | 134 | 22:00 | 126 | 11:00
| Dhanmondi | 136 | 7:00 | 134 | 1:00 | Goalpara S/S | 140 | 15:00 | 133 | 0.95833
| Lalbag | 139 | 8:00 | 136 | 1:00 | Khulna Central S/S | 141 | 18:30 | 133 | 0.95833
| Madartek | 136 | 6:00 | 134 | 1:00 | Noapara | 140 | 18:30 | 130 | 0.041667
| Dhaka University | 137 | 7:00 | 134 | 1:00 | Jessore | 139 | 17:00 | 128 | 0.041667
| Aftabnagar | 136 | 5:00 | 134 | 13:00 | Benapol | 139 | 0.77083 | 128 | 0.041667
| Fatullah | 139 | 8:00 | 136 | 1:00 | Jhenida | 135 | 10:00 | 122 | 0.041667
| Nawabganj | 131 | 7:00 | 127 | 21:00 | Bottail | 134 | 0.77083 | 126 | 0.875
| Keraniganj | 132 | 7:00 | 129 | 1:00 | G.K Project | 136 | 0.625 | 130 | 0.875
| Mirpur | 139 | 23:00 | 135 | 1:00 | Faridpur | 140 | 0.33333 | 128 | 0.041667
| Kalyanpur | 140 | 0:00 | 135 | 13:00 | Rajbari | 138 | 0.33333 | 125 | 0.875
| Gulshan | 135 | 3:00 | 133 | 13:00 | Madaripur | 145 | 0.41667 | 134 | 0.875
| Uttara | 138 | 23:00 | 134 | 2:00 | Shariyatpur S/S | 144 | 8:00 | 130 | 0.91667
| Uttara New | 139 | 13:00 | 134 | 1:00 | Gopalganj | 148 | 0.41667 | 135 | 0.875
| Kamrangirchar | 139 | 23:00 | 136 | 1:00 | Bagerhat | 140 | 16:00 | 133 | 0.91667
| Savar | 134 | 24:00 | 132 | 5:00 | Mongla | 139 | 6:00 | 129 | 0.95833
| Bhasantec | 137 | 7:00 | 134 | 1:00 | Satkhira | 140 | 17:00 | 131 | 23:00
| Agargaon | 141 | 0:00 | 135 | 1:00 | Gallamari | 141 | 0.70833 | 133 | 23:00
| Satmosjid | 137 | 7:00 | 134 | 1:00 | Magura | 136 | 17:00 | 120 | 0.083333
| Tongi | 142 | 23:00 | 138 | 21:00 | Narail | 134 | 0.41667 | 121 | 0.041667
| Kabirpur | 142 | 8:00 | 134 | 20:00 | Chuadanga | 137 | 15:00 | 125 | 0.041667
| Basundhara | 139 | 18:30 | 134 | 13:00 | Borguna | 144 | 9:00 | 128 | 0.95833
| Manikganj | 142 | 18:30 | 137 | 1:00 | Barisal(N) | 145 | 17:00 | 118 | 23:00
| Joydevpur | 137 | 9:00 | 134 | 1:00 | Barisal (S) | 143 | 0.33333 | 127 | 0.95833
| New Tongi | 140 | 00:00 | 136 | 1:00 | Patuakhali(S) | 143 | 0.29167 | 126 | 0.95833
| Kodda | 135 | 18:00 | 131 | 21:00 | Bhandaria | 145 | 0.25 | 128 | 0.95833
| Dhamrai | 134 | 6.00 | 131 | 1:00 | Ishurdi | 135 | 15:00 | 128 | 1:00
| Rajendrapur | 137 | 00:00 | 130 | 1:00 | Ruppur Paromanobik | 135 | 15:00 | 127 | 1:00
| Valuka | 129 | 8:00 | 115 | 1:00 | Natore | 133 | 6:00 | 126 | 21:00
| Tangail | 137 | 8:00 | 128 | 21:00 | Bogra | 132 | 16:00 | 125 | 21:00
| Mymensing | 131 | 18:30 | 120 | 1:00 | Noagaon | 128 | 15:00 | 118 | 21:00
| Kishorganj | 132 | 7:00 | 124 | 1:00 | Rajshahi | 131 | 18:30 | 125 | 21:00
| Netrokona | 128 | 18:30 | 116 | 1:00 | Rajshahi New | 132 | 18:30 | 124 | 2:00
| Jamalpur | 134 | 6:00 | 117 | 18:00 | C.Nawabganj | 128 | 15:00 | 123 | 21:00
| Sherpur | 132 | 6:00 | 113 | 18:00 | Amnura | 129 | 17:00 | 124 | 20:00
| Srimongal | 136 | 6:00 | 133 | 1:00 | Pabna | 134 | 18:30 | 127 | 1:00
| Shahjibazar | 135 | 4:00 | 132 | 1:00 | Shahjadpur | 139 | 5:00 | 134 | 21:00
| Fenchuganj | 136 | 18:30 | 133 | 1:00 | Serajganj | 133 | 15:00 | 125 | 1:00
| Khulawara | 134 | 7:00 | 132 | 1:00 | Niyamatpur | 127 | 18:30 | 113 | 1:00
| Sylhet | 133 | 7:00 | 130 | 19:30 | Joypurhat | 127 | 18:30 | 115 | 1:00
| Chatak | 133 | 7:00 | 128 | 1:00 | Sherpur(Bogura) | 132 | 15:00 | 124 | 1:00
| Sunamganj | 131 | 7:00 | 124 | 22:00 | Mohastangor | 131 | 15:00 | 121 | 21:00
| Biani Bazar | 131 | 8:00 | 126 | 22:00 | Bangura | 136 | 15:00 | 130 | 1:00
| Comilla(s) | 129 | 7:00 | 124 | 20:00 | Rangpur | 126 | 18:00 | 114 | 20:00
| Comilla(n) | 138 | 22:00 | 134 | 21:00 | Lalmonirhat | 126 | 15:00 | 116 | 19:30
| Chandpur | 140 | 23:00 | 131 | 12:00 | Saidpur | 130 | 15:00 | 110 | 21:00
| Feni | 135 | 22:00 | 127 | 17:00 | Purbasadipur | 127 | 15:00 | 104 | 21:00
| Chowmuhani | 130 | 7:00 | 125 | 21:00 | Thakurgaon | 129 | 15:00 | 107 | 21:00
| Ashuganj | 139 | 11:00 | 135 | 1:00 | Palashbari | 127 | 15:00 | 118 | 21:00
| Daudkandi | 135 | 8:00 | 130 | 21:00 | Barapukuria | 134 | 17:00 | 121 | 21:00
| B.Baria | 136 | 11:00 | 130 | 21:00 | Panchagar | 131 | 15:00 | 106 | 21:00
| Ramganj | 135 | 23:00 | 127 | 4:00 | Joldhaka | 125 | 0.58333 | 100 | 0.875
| Chaddagram | 136 | 22:00 | 130 | 12:00 | Kurigram | 123 | 0.77083 | 111 | 0.875
| PHP | 134 | 22:00 | 127 | 18:00 | Mithapukur | 128 | 0.58333 | 118 | 0.83333
| Kochua | 135 | 8:00 | 131 | 16:00
| Sub Assistant Engineer | [5 empty] | Sub Divisional Engineer
| Network Operation Division | [5 empty] | Network Operation Division |  |  | Page 7 of 7

## L-Curve
Date | 2021-07-29
.
TIME | E-W INT.(Export) | EAST GRID | WEST GRID | TOTAL |  |  | DAILY LOAD CURVE
0:00 | 510 | 6663 | 2559 | 9222 |  |  |  | QF-LDC-11
0:30 | 425 | 6630 | 2821 | 9451 | Date: | 2021-07-29
1:00 | 340 | 6597 | 3083 | 9680
1:30 | 355 | 6510.5 | 3033.5 | 9544
2:00 | 370 | 6424 | 2984 | 9408
2:30 | 365 | 6346.5 | 2931 | 9277.5 | [5 empty] | Gen. at Eve. Peak | 9309 | 9309 MW (21:00 )
3:00 | 360 | 6269 | 2878 | 9147 | [6 empty] | 21:00
3:30 | 345 | 6202 | 2854.5 | 9056.5 | [5 empty] | Gen. at Day Peak | 6782 | 6782 MW (12:00 )
4:00 | 330 | 6135 | 2831 | 8966 | [6 empty] | 12:00
4:30 | 305 | 6019.5 | 2803 | 8822.5 | [5 empty] | Highest Generation | 9680
5:00 | 280 | 5904 | 2775 | 8679 | [6 empty] | 1:00
5:30 | 247 | 5610 | 2567.5 | 8177.5
6:00 | 214 | 5316 | 2360 | 7676
6:30 | 216 | 5142 | 2295 | 7437
7:00 | 218 | 4968 | 2230 | 7198
7:30 | 225 | 4883 | 2179.5 | 7062.5
8:00 | 232 | 4798 | 2129 | 6927
8:30 | 207 | 4727.5 | 2077 | 6804.5
9:00 | 182 | 4657 | 2025 | 6682
9:30 | 149 | 4621.5 | 2023 | 6644.5
10:00 | 116 | 4586 | 2021 | 6607
10:30 | 229 | 4592 | 2007 | 6599
11:00 | 342 | 4598 | 1993 | 6591
11:30 | 302 | 4640 | 2046.5 | 6686.5
12:00 | 262 | 4682 | 2100 | 6782
12:30 | 138 | 4686 | 2142 | 6828
13:00 | 14 | 4690 | 2184 | 6874
13:30 | 47 | 4719.5 | 2200.5 | 6920
14:00 | 80 | 4749 | 2217 | 6966
14:30 | 117 | 4686.5 | 2204.5 | 6891
15:00 | 154 | 4624 | 2192 | 6816
15:30 | 141 | 4587 | 2173.5 | 6760.5
16:00 | 128 | 4550 | 2155 | 6705
16:30 | 127.5 | 4547 | 2148 | 6695
17:00 | 127 | 4544 | 2141 | 6685
17:30 | 106.5 | 4611.5 | 2125.5 | 6737
18:00 | 86 | 4679 | 2110 | 6789
18:30 | 101 | 5133 | 2255 | 7388
19:00 | 116 | 5587 | 2400 | 7987
19:30 | 198 | 6075 | 2742 | 8817
20:00 | 120 | 6182 | 2891 | 9073 |  |  |  | Executive Engineer
20:30 | 121 | 6185.5 | 3005.5 | 9191 |  |  |  | Network Operation Division
21:00 | 122 | 6189 | 3120 | 9309
21:30 | 268 | 6230 | 2660.5 | 8890.5
22:00 | 414 | 6271 | 2201 | 8472 |  |  |  |  | Page 6 of 7
22:30 | 453 | 6456.5 | 2301 | 8757.5
23:00 | 492 | 6642 | 2401 | 9043
23:30 | 501 | 6652.5 | 2480 | 9132.5
24:00 | 510 | 6663 | 2559 | 9222
9309 MW (21:00 )
6782 MW (12:00 )

## En-Curve
DAILY ENERGY CURVE
Date | 2021-07-29 |  | Energy | 192086558
[11 empty] | 2021-07-29 | [5 empty] | QF-LDC-12
TIME | GAS | HVDC | P.GEN(GAS). | P.GEN(OIL). | COAL | HYDRO | OIL | SHORTAGE | TRIPURA | SOLAR
0:00 | 3951 | 686 | 1514 | 2292 | 300 | 125 | 73 | 0 | 112 | 0
0:30 | 4258 | 734 | 1539.5 | 2108.5 | 436 | 124 | 55.5 | 0 | 111 | 0 | Date: | 2021-07-29
1:00 | 4565 | 782 | 1565 | 1925 | 572 | 123 | 38 | 0 | 110 | 0
1:30 | 4570.5 | 781.5 | 1579 | 1800.5 | 562.5 | 123 | 19 | 0 | 108 | 0 | [7 empty] | Total Energy | 192.0866 | Total Energy Gen 184.074 MKWHr Energy Not Served 0.000 MKWHr Energy Requirement 184.074 MKWHr
2:00 | 4576 | 781 | 1593 | 1676 | 553 | 123 | 0 | 0 | 106 | 0 | [7 empty] | Energy not Served | 0
2:30 | 4573.5 | 734 | 1603.5 | 1587 | 553 | 121.5 | 0 | 0 | 105 | 0 | [7 empty] | Energy Requirement | 192.0866
3:00 | 4571 | 687 | 1614 | 1498 | 553 | 120 | 0 | 0 | 104 | 0
3:30 | 4568.5 | 687 | 1590 | 1450 | 538 | 120 | 0 | 0 | 103 | 0 | [6 empty] | Shortage
4:00 | 4566 | 687 | 1566 | 1402 | 523 | 120 | 0 | 0 | 102 | 0
4:30 | 4552 | 686.5 | 1566 | 1294 | 503 | 120 | 0 | 0 | 101 | 0
5:00 | 4538 | 686 | 1566 | 1186 | 483 | 120 | 0 | 0 | 100 | 0
5:30 | 4454 | 686 | 1406 | 945.5 | 468 | 120 | 0 | 0 | 97 | 1
6:00 | 4370 | 686 | 1246 | 705 | 453 | 120 | 0 | 0 | 94 | 2
6:30 | 4241 | 686 | 1219 | 633 | 448 | 119 | 0 | 0 | 86 | 5 |  |  |  |  | Coal
7:00 | 4112 | 686 | 1192 | 561 | 443 | 118 | 0 | 0 | 78 | 8
7:30 | 4055.5 | 686 | 1149 | 525.5 | 433.5 | 118 | 0 | 0 | 76 | 19 |  |  |  | Oil |  |  |  | ,
8:00 | 3999 | 686 | 1106 | 490 | 424 | 118 | 0 | 0 | 74 | 30
8:30 | 3961 | 686 | 1082.5 | 429.5 | 419 | 119 | 0 | 0 | 74 | 33.5
9:00 | 3923 | 686 | 1059 | 369 | 414 | 120 | 0 | 0 | 74 | 37
9:30 | 3901.5 | 686 | 1057.5 | 352.5 | 414 | 120 | 0 | 0 | 73 | 40
10:00 | 3880 | 686 | 1056 | 336 | 414 | 120 | 0 | 0 | 72 | 43
10:30 | 3894.5 | 686 | 1052 | 325.5 | 414 | 120.5 | 0 | 0 | 73 | 33.5
11:00 | 3909 | 686 | 1048 | 315 | 414 | 121 | 0 | 0 | 74 | 24
11:30 | 3951.5 | 686 | 1105 | 315 | 413.5 | 122 | 0 | 0 | 72 | 21.5
12:00 | 3994 | 686 | 1162 | 315 | 413 | 123 | 0 | 0 | 70 | 19
12:30 | 4014.5 | 686 | 1185.5 | 312.5 | 412.5 | 123 | 0 | 0 | 73 | 21
13:00 | 4035 | 686 | 1209 | 310 | 412 | 123 | 0 | 0 | 76 | 23
13:30 | 4035 | 686 | 1209 | 310 | 412 | 123 | 0 | 0 | 76 | 23
14:00 | 4035 | 686 | 1209 | 310 | 412 | 123 | 0 | 0 | 76 | 23
14:30 | 4015 | 686 | 1202.5 | 297.5 | 412.5 | 124 | 0 | 0 | 81 | 26.5
15:00 | 3995 | 686 | 1196 | 285 | 413 | 125 | 0 | 0 | 86 | 30
15:30 | 3977 | 686 | 1166.5 | 285 | 412.5 | 124 | 0 | 0 | 85 | 24.5
16:00 | 3959 | 686 | 1137 | 285 | 412 | 123 | 0 | 0 | 84 | 19
16:30 | 3970.5 | 686.5 | 1129.5 | 277.5 | 414 | 121.5 | 0 | 0 | 80 | 15.5
17:00 | 3982 | 687 | 1122 | 270 | 416 | 120 | 0 | 0 | 76 | 12
17:30 | 3997.5 | 687.5 | 1130 | 300 | 415 | 119 | 0 | 0 | 80 | 8
18:00 | 4013 | 688 | 1138 | 330 | 414 | 118 | 0 | 0 | 84 | 4
18:30 | 4137.5 | 687 | 1255.5 | 599 | 432 | 117.5 | 61.5 | 0 | 96 | 2
19:00 | 4262 | 686 | 1373 | 868 | 450 | 117 | 123 | 0 | 108 | 0
19:30 | 4381 | 686 | 1459 | 1373 | 552 | 117 | 141 | 0 | 108 | 0
20:00 | 4430 | 686 | 1578 | 1441 | 562 | 119 | 147 | 0 | 110 | 0
20:30 | 4484.5 | 686 | 1606.5 | 1438.5 | 602 | 119 | 142.5 | 0 | 112 | 0
21:00 | 4539 | 686 | 1635 | 1436 | 642 | 119 | 138 | 0 | 114 | 0
21:30 | 4356 | 686 | 1520 | 1577.5 | 398 | 120 | 118 | 0 | 115 | 0
22:00 | 4173 | 686 | 1405 | 1719 | 154 | 121 | 98 | 0 | 116 | 0
22:30 | 4117 | 686 | 1423 | 2005.5 | 183.5 | 122 | 103.5 | 0 | 117 | 0
23:00 | 4061 | 686 | 1441 | 2292 | 213 | 123 | 109 | 0 | 118 | 0
23:30 | 4006 | 686 | 1477.5 | 2292 | 256.5 | 124 | 91 | 0 | 115 | 0 | Max Temp. in Dhaka |  | 28.5° C
24:00 | 3951 | 686 | 1514 | 2292 | 300 | 125 | 73 | 0 | 112 | 0
Executive Engineer
Network Operation Division
Page 5 of 7
00:00
00:30
01:00
01:30
02:00
02:30
03:00
03:30
04:00
04:30
05:00
05:30
06:00
06:30
07:00
07:30
08:00
08:30
09:00
09:30
10:00
10:30
11:00
11:30
12:00
12:30
13:00
13:30
14:00
14:30
15:00
15:30
16:00
16:30
17:00
17:30
18:00
18:30
19:00
19:30
20:00
20:30
21:00
21:30
22:00
22:30
23:00
23:30
24:00
GAS
Oil
HVDC
COAL
HYDRO
Total Energy Gen 184.074 MKWHr Energy Not Served 0.000 MKWHr Energy Requirement 184.074 MKWHr
SOLAR
Note on W13: Author:

## Generation
g | 2021-07-29
Si No | Unit | 1:00 | 2:00 | 3:00 | 4:00 | 5:00 | 6:00 | 7:00 | 8:00 | 9:00 | 10:00 | 11:00 | 12:00 | 13:00 | 14:00 | 15:00 | 16:00 | 17:00 | 18:00 | 18:30 | 19:00 | 19:30 | 20:00 | 21:00 | 22:00 | 23:00 | 24:00 | KWH
1 | Karnaphuli Hydro PP Unit-1, 2 & 3 | 63 | 63 | 60 | 60 | 60 | 60 | 58 | 58 | 60 | 60 | 61 | 63 | 63 | 65 | 65 | 63 | 60 | 58 |  | 57 | 57 | 59 | 59 | 61 | 63 | 65 | 1418204
2 | Karnaphuli Hydro PP Unit-4 & 5 | 60 | 60 | 60 | 60 | 60 | 60 | 60 | 60 | 60 | 60 | 60 | 60 | 60 | 60 | 60 | 60 | 60 | 60 |  | 60 | 60 | 60 | 60 | 60 | 60 | 60 | 1452000
3 | Chattogram TPP-1 | 100 | 100 | 100 | 100 | 100 | 100 | 100 | 100 | 100 | 100 | 100 | 100 | 100 | 100 | 100 | 100 | 100 | 100 |  | 100 | 100 | 100 | 100 | 100 | 100 | 100 | 2400000
4 | Chattogram TPP-2 | 120 | 120 | 120 | 120 | 120 | 120 | 120 | 120 | 120 | 120 | 120 | 120 | 120 | 120 | 120 | 120 | 120 | 120 |  | 120 | 120 | 120 | 120 | 120 | 120 | 120 | 2900000
5 | Raozan 25 MW PP | 8 | 8 | 8 | 8 | 8 | 8 | 8 | 0 |  | 0 | [9 empty] | 3 | 10 | 15 | 16 | 16 | 16 | 0 | 142072
| Teknaf 20MW PP (Solartech) | [16 empty] | 3 | 0 | [8 empty] | 3375
6 | Sikalbaha 225MW CCPP (Gas)
7 | Sikalbaha 225MW CCPP(Oil)
8
9 | Sikalbaha 150MW GTPP | 120 | 120 | 120 | 120 | 120 | 120 | 120 | 100 | 100 | 100 | 100 | 100 | 100 | 100 | 100 | 100 | 100 | 100 |  | 110 | 110 | 120 | 120 | 120 | 120 | 120 | 2578898
10 | Sikalbaha 150MW GTPP(Oil)
| Dohazari -Kalaish 100 MW Peaking | [19 empty] | 34 | 34 | 34 | 34 | 34 | 34 | 0 | 160814
12 | Hathazari 100 MW peaking PP
| Sikalbaha 105 MW PP (Baraka Sikalbaha) | 54 | 54 | 34 | 34 | 34 | 17 | 17 | 17 | [11 empty] | 28 | 51 | 51 | 51 | 51 | 54 | 54 | 608872
| Daudkandi 200 MW PP (B.Trac) | [26 empty] | 0
14 | Titas 50 MW Peaking PP
15 | 210 MW Siddhirgonj TPP
16 | Siddhirgonj 2*120 MW GTPP | 37 | 62 | 62 | 60 | 60 | 37 | 37 | 37 | 37 | 37 | 37 | 37 | 37 | 37 | 37 | 37 | 37 | 37 |  | 89 | 92 | 91 | 90 | 90 | 90 | 90 | 1420000
17 | Siddhirganj 335 MW CCPP | 215 | 222 | 221 | 220 | 222 | 221 | 180 | 150 | 150 | 150 | 150 | 150 | 150 | 150 | 150 | 150 | 150 | 150 |  | 150 | 200 | 200 | 178 | 50 |  | 8 | 4016220
18 | Kodda 300 MW PP Unit-2 (Summit)
19 | Ashuganj 195MW PP (APSCL-United) | 8 | 8 | 8 | 8 | 8 | 8 | 8 | 8 | 8 | 8 | 8 | 8 | 8 | 8 | 8 | 8 | 8 | 8 |  | 8 | 8 | 8 | 8 | 8 | 8 | 8 | 217454
20 | Ghorasal TPP (Unit-1&2)
21 | Ghorasal Repowered CCPP:Unit-3 (GT
22 | Ghorasal Repowered CCPP Unit-4
23 | Ghorasal TPP Unit-5 | 170 | 170 | 170 | 170 | 170 | 170 | 170 | 170 | 170 | 170 | 170 | 170 | 170 | 170 | 170 | 170 | 170 | 170 |  | 170 | 170 | 170 | 170 | 170 | 170 | 170 | 4189500
24
25 | Ghorasal 365 MW CCPP Unit-7
26
28 | Ashuganj TPP Unit- 3 | 70 | 70 | 70 | 70 | 70 | 70 | 70 | 70 | 70 | 70 | 70 | 70 | 70 | 70 | 70 | 70 | 70 | 70 |  | 70 | 70 | 70 | 70 | 70 | 70 | 70 | 1730050
29 | Ashuganj TPP Unit- 4
30 | Ashuganj TPP Unit- 5 | 80 | 80 | 80 | 80 | 80 | 80 | 80 | 80 | 80 | 80 | 80 | 80 | 80 | 80 | 80 | 80 | 80 | 80 |  | 80 | 80 | 80 | 80 | 80 | 80 | 80 | 1923456
32 | Ashuganj 50 MW PP | 23 | 23 | 23 | 23 | 23 | 23 | 23 | 23 | 23 | 23 | 23 | 23 | 23 | 23 | 23 | 20 | 23 | 23 |  | 23 | 23 | 23 | 23 |  | 23 | 23 | 511056
33 | Ashuganj 225 MW CCPP | 196 | 197 | 196 | 196 | 196 | 196 | 196 | 216 | 192 | 186 | 194 | 202 | 189 | 199 | 182 | 181 | 182 | 162 |  | 211 | 212 | 215 | 194 | 203 | 209 | 210 | 4724000
34 | Ashuganj 450 MW CCPP(South) | 315 | 305 | 305 | 305 | 270 | 275 | 275 | 275 | 295 | 285 | 300 | 310 | 285 | 310 | 275 | 275 | 275 | 340 |  | 325 | 295 | 290 | 295 | 340 | 305 | 305 | 7155000
| Ashuganj 450 MW CCPP(North) | 270 | 260 | 260 | 260 | 260 | 260 | 260 | 275 | 295 | 280 | 295 | 335 | 285 | 295 | 260 | 260 | 260 | 325 |  | 310 | 280 | 275 | 280 | 320 | 265 | 260 | 6960000
35 | Ashuganj 55 MW PP (Precision) | 57 | 57 | 55 | 56 | 55 | 56 | 56 | 20 | 20 | 20 | 20 | 20 | 20 | 20 | 20 | 5 | 5 | 5 |  | 5 | 20 | 20 | 20 | 20 | 47 | 56 | 782400
36 | Chandpur 150 MW CCPP | 137 | 137 | 138 | 137 | 136 | 136 | 136 | 134 | 138 | 137 | 138 | 137 | 138 | 138 | 136 | 138 | 138 | 137 |  | 138 | 137 | 138 | 137 | 136 | 136 | 135 | 3265590
37 | Tongi 80 MW GTPP
38 | Haripur GTPP
39 | Haripur 412 MW CCPP | 392 | 391 | 391 | 391 | 393 | 365 | 302 | 295 | 281 | 281 | 281 | 295 | 355 | 356 | 356 | 356 | 356 | 356 |  | 393 | 397 | 397 | 380 | 390 | 360 | 365 | 8613770
40 | Meghnaghat 450 MW CCPP(MPL) | 240 | 240 | 240 | 240 | 240 | 240 | 240 | 240 | 240 | 240 | 240 | 240 | 240 | 240 | 240 | 240 | 240 | 240 |  | 240 | 240 | 240 | 240 | 240 | 240 | 240 | 5643000
41 | Haripur 360MW CCPP(HPL) | 349 | 350 | 351 | 350 | 351 | 308 | 267 | 268 | 267 | 267 | 267 | 265 | 306 | 307 | 307 | 307 | 307 | 257 |  | 307 | 307 | 335 | 337 | 343 | 343 | 352 | 7436000
42 | RPCL 210MW CCPP | 201 | 205 | 203 | 205 | 204 | 204 | 204 | 204 | 168 | 168 | 169 | 169 | 170 | 169 | 170 | 169 | 168 | 167 |  | 201 | 200 | 200 | 200 | 204 | 201 | 205 | 4431840
43 | Sutiakhali 50 MW Solar PP | [5 empty] | 1 | 5 | 20 | 26 | 20 | 13 | 3 | 9 | 16 | 17 | 6 | 6 | 2 | [8 empty] | 131820
44 | Fenchugonj CCPP Phase-1 | 43 | 43 | 43 | 43 | 43 | 43 | 43 | 43 | 43 | 43 | 43 | 43 | 43 | 43 | 44 | 44 | 43 | 44 |  | 43 | 44 | 43 | 43 | 44 | 43 | 43 | 1030000
45 | Fenchugonj CCPP Phase-2 | 43 | 43 | 43 | 43 | 43 | 43 | 43 | 43 | 43 | 43 | 43 | 43 | 43 | 43 | 43 | 43 | 43 | 43 |  | 43 | 43 | 43 | 43 | 43 | 43 | 43 | 1007400
46 | Shajibazar 330 MW CCPP | 272 | 273 | 271 | 272 | 275 | 270 | 272 | 270 | 270 | 270 | 268 | 271 | 268 | 265 | 268 | 272 | 269 | 269 |  | 269 | 270 | 274 | 270 | 0 |  |  | 5696000
47 | Shahjibazar GTPP Unit- 8 & 9 | 56 | 57 | 57 | 57 | 56 | 40 | 20 | 20 | 20 | 30 | 30 | 32 | 31 | 31 | 32 | 20 | 20 | 20 |  | 33 | 32 | 32 | 52 | 59 | 61 | 51 | 915072
48 | Shahjibazar 86MW PP (Shahjibazar) | 81 | 81 | 81 | 81 | 81 | 10 | 10 | 10 | 10 | 10 | 10 | 10 | 10 | 10 | 10 | 10 | 10 | 10 |  | 40 | 81 | 81 | 81 | 81 | 81 | 81 | 1008000
Shahjibazar 100 MW GTPP
49 | Shahjibazar 50MW PP (EPL)
50 | Sylhet 225 MW CCPP | 140 | 140 | 140 | 140 | 140 | 140 | 110 | 100 | 90 | 90 | 90 | 100 | 120 | 120 | 120 | 120 | 120 | 70 |  | 135 | 140 | 140 | 140 | 140 | 140 | 140 | 2920030
51 | Sylhet 20 MW GTPP | 18 | 18 | 18 | 18 | 18 | 18 | 18 | 18 | 18 | 18 | 18 | 18 | 18 | 18 | 18 | 18 | 18 | 18 |  | 18 | 18 | 18 | 18 | 18 | 18 | 18 | 390000
52 | Sylhet 50MW PP (EPL)
53 | Sylhet 10MW PP (Desh) | 10 | 10 | 10 | 10 | 10 | 10 | 10 | 10 | 10 | 10 | 10 | 10 | 8 | 10 | 10 | 9 | 7 | 7 |  | 10 | 10 | 10 | 10 | 10 | 10 | 10 | 234900
54 | Hobiganj 11MW PP Cofidence-E | 11 | 11 | 11 | 11 | 11 | 11 | 11 | 11 | 11 | 11 | 11 | 11 | 11 | 11 | 11 | 11 | 11 | 11 |  | 11 | 11 | 11 | 11 | 11 | 11 | 11 | 264048
55 | Fenchugonj 51 MW PP (Barakatullah) | 50 | 50 | 50 | 50 | 50 | 11 | 11 | 11 | 11 | 11 | 11 | 11 | 11 | 14 | 14 | 2 | 2 | 2 |  | 53 | 53 | 53 | 53 | 53 | 53 | 53 | 684600
56 | Shahjahanulla 25 MW PP | 19 | 19 | 19 | 19 | 19 | 19 | 19 | 19 | 19 | 22 | 22 | 16 | 16 | 16 | 16 | 16 | 16 | 16 |  | 16 | 16 | 16 | 16 | 24 | 24 | 24 | 467760
57 | Bibiana-II 341 MW CCPP (Summit) | [23 empty] | 20 | 20 | 15 | 40000
| Bibiyana South 400 MW | 269 | 270 | 270 | 270 | 270 | 240 | 240 | 200 | 175 | 175 | 175 | 175 | 175 | 175 | 175 | 175 | 175 | 175 |  | 175 | 200 | 215 | 263 | 249 | 270 | 240 | 5229100
58 | Nababganj 55 MW PP (Southern power ) | [24 empty] | 17 | 17 | 23720
59 | Tangail Palli Power Gen 22 MW | 24 | 24 | 24 | 24 | 0 | [14 empty] | 10 | 22 | 24 | 24 | 24 | 24 | 24 | 237840
60 | Barabkunda 22 MW PP (Regent) | 21 | 21 | 21 | 21 | 21 | 21 | 21 | 21 | 21 | 21 | 21 | 21 | 21 | 21 | 21 | 21 | 21 | 21 |  | 21 | 21 | 21 | 21 | 21 | 21 | 21 | 504768
61 | Narshingdi 22 MW PP (Doreen) | 19 | 19 | 19 | 19 | 19 | 19 | 16 | 16 | 16 | 16 | 16 | 16 | 16 | 16 | 17 | 15 | 15 | 15 |  | 17 | 19 | 19 | 19 | 19 | 19 | 19 | 402264
62 | Tangail 22 MW PP (Doreen) | 19 | 19 | 19 | 19 | 19 | 19 | 19 | 19 | 19 | [13 empty] | 21 | 21 | 21 | 21 | 242172
63 | Impoprt (Tripura) | 110 | 106 | 104 | 102 | 100 | 94 | 78 | 74 | 74 | 72 | 74 | 70 | 76 | 78 | 86 | 84 | 76 | 84 |  | 108 | 108 | 110 | 114 | 116 | 118 | 112 | 2235840
64 | Malancha, Ctg. EPZ (United) | 30 | 42 | 42 | 42 | 42 | 42 | 42 | 42 | 42 | 42 | 42 | 34 | 34 | 42 | 42 | 42 | 42 | 42 |  | 42 | 42 | 42 | 42 | 42 | 42 | 42 | 1018080
65 | Feni 22MW PP (Doreen) | 22 | 22 | 22 | 19 | 19 | 19 | 21 | 21 | 19 | 22 | 22 | 22 | 22 | 22 | 22 | 22 | 22 | 21 |  | 21 | 21 | 21 | 21 | 21 | 21 | 21 | 487404
66 | Feni 11 MW PP (Doreen) | 11 | 11 | 11 | 11 | 11 | 11 | 11 | 11 | 11 | 8 | 8 | 8 | 8 | 8 | 8 | 8 | 8 | 8 |  | 8 | 8 | 11 | 11 | 11 | 11 | 11 | 251280
67 | Jangalia 33MW PP (Summit) | 25 | 25 | 25 | 25 | 25 | 25 | 25 | 25 | 25 | 25 | 25 | 25 | 25 | 25 | 25 | 8 | 8 | 8 |  | 8 | 25 | 25 | 25 | 25 | 25 | 25 | 530600
68 | Cumilla 25 MW PP (Summit) | 21 | 21 | 21 | 21 | 21 | 16 | 16 | 9 | 9 | 9 | 9 | 15 | 15 | 13 | 13 | 15 | 19 | 19 |  | 21 | 21 | 21 | 10 | 20 | 21 | 21 | 394360
69 | Summit Ashulia | 25 | 25 | 25 | 25 | 25 | 25 | 25 | 25 | 25 | 25 | 25 | 25 | 25 | 25 | 25 | 25 | 25 | 25 |  | 25 | 25 | 25 | 25 | 25 | 25 | 25 | 600000
70 | Summit Madhabdi | 9 | 9 | 9 | 9 | 9 | 8 | 8 | 8 | 4 | 4 | 4 | 3 | 3 | 0 | 0 | 0 | 0 | 0 |  | 3 | 3 | 3 | 7 | 7 | 7 | 7 | 147240
71 | Maona 33 MW PP(Summit) | 25 | 25 | 25 | 25 | 25 | 25 | 25 | 25 | 25 | 25 | 25 | 25 | 22 |  | 0 | 0 | 25 | 25 |  | 25 | 25 | 25 | 25 | 25 | 25 | 25 | 645500
72 | Rupganj 33 MW PP(Summit) | 17 | 17 | 17 | 17 | 17 | 17 | 17 | 17 | 17 | 17 | 17 | 17 | 17 |  | 12 | 12 | 12 | 21 |  | 21 | 21 | 21 | 21 | 21 | 21 | 16 | 478600
73 | Ghorashal 108MW PP (Regent) | 99 | 99 | 99 | 99 | 99 | 22 | 22 | 22 | 22 | 22 | 22 | 22 | 22 | 23 | 23 | 24 | 24 | 24 |  | 84 | 78 | 91 | 101 | 101 | 101 | 101 | 1319363
| Feni Lanka Power | [23 empty] | 34 | 70 | 28 | 140220
| Chowmuhani 113 MW | 118 | 118 | 118 | 119 | 65 | 26 | 26 | 17 | [11 empty] | 30 | 55 | 55 | 55 | 101 | 120 | 120 | 1184400
| Manikgonj 162MW PP(MPGL) | [24 empty] | 39 | 88 | 129600
77 | Siddhirganj 100 PP(Dutch Bangla)
78 | Gazipur 52 MW PP | 34 | 0 | [17 empty] | 25 | 25 | 25 | 25 | 25 | 25 | 0 | 170880
79 | Kodda 150MW PP | [25 empty] | 0 | 0
80 | Jamalpur 95 MW PP(Powerpac) | 8 | 8 | 8 | 8 | 8 | 8 | 8 | 8 | 8 | 8 | 8 | 8 | 8 | 8 | 8 | 8 | 8 | 8 |  | 8 | 8 | 8 | 8 | 8 | 8 | 8 | 190080
81 | Jangalia 52 MW PP (Lakdanavi) | [19 empty] | 7 | 16 | 16 |  | 7 | 40 | 16 | 124205
| Gazipur 100 MW PP | [25 empty] | 0 | 0
| Kaptai 7 MW Solar PP | [7 empty] | 0 | 1 | 1 | 2 | 2 | 1 | 1 | 1 | 1 | 0 | [9 empty] | 11641
| Jodiac Power | [25 empty] | 0 | 0
| Karnaphuli Power Ltd. | 110 | 110 | 110 | 51 | 51 | 34 | 17 | 17 | [11 empty] | 24 | 51 | 51 | 51 | 75 | 110 | 110 | 1078908
82 | Madanganj 102 PP(Summit)
83 | Pagla (DPA )
84 | B.Baria (Aggreko) 85MW
85 | Keraniganj 100 MW PP (Powerpac) | [25 empty] | 0 | 0
86 | Meghnaghat CCPP ( Summit) | 280 | 245 | 265 | 265 | 250 | 265 | 280 | 250 | 295 | 290 | 290 | 290 | 285 | 295 | 260 | 260 | 245 | 305 |  | 290 | 280 | 300 | 285 | 300 | 280 | 270 | 6553745
87 | Meghnaghat 100 MW(IEL)
| Meghnaghat 104 MW PP (OPCL) | [19 empty] | 18 | 34 | 34 |  |  | 22 | 63 | 164160
88 | Ghorashal 78.5 MW PP(MAX)
90 | Ashuganj 53MW PP (United)
91 | Juldah 100 MW Unit-1 (Acorn) | [25 empty] | 0 | 0
92 | Fenchuganj 44MW (Energyprima)
93 | Ashuganj 51 MW PP (Midland) | 43 | 43 | 43 | 10 | 10 | 10 | 10 | 10 | 10 | 10 | 10 | 10 | 10 | 10 | 10 | 5 | 5 | 5 |  | 24 | 35 | 41 | 43 | 43 | 43 | 43 | 641092
94 | Gagnagar 102 MW PP (Digital Power) | [25 empty] | 0 | 0
95 | Patenga 50MW PP (Baraka) | [25 empty] | 0 | 0
96 | Chattogram 108 MW PP (ECPV) | 95 | 95 | 97 | 97 | 79 | 58 | 28 | 24 | 24 | 21 | 0 | [8 empty] | 25 | 50 | 50 | 89 | 97 | 97 | 97 | 1081920
97 | katpotti 52 MW | [25 empty] | 0 | 0
98 | Bosila 108MW PP(CLC)
99 | Madanganj-55 MW PP(Summit) | [25 empty] | 0 | 0
100 | Manikganj 55 MW PP (Northern) | 35 | 0 | [17 empty] | 10 | 17 | 17 | 17 | 55 | 55 | 55 | 243213
101 | Kushiara 163 MW CCPP (KP)
102 | Sarishabari 3 MW Solar Plant | [5 empty] | 0 | 0 | 1 | 1 | 1 |  |  | 1 | 1 | 0 | 0 | 0 | 0 | [8 empty] | 6500
103 | Kamalaghat 54 MW PP(Banco Energy) | 54 | 35 | 17 | 0 | [15 empty] | 35 | 35 | 35 | 35 | 54 | 54 | 54 | 370800
104 | Keranigonj 300 MW PP (APR) | [25 empty] | 0 | 90568
105 | Bramhangoan 100 MW PP (Aggreko)
106 | Mymensingh 200 MW PP (United) | 194 | 193 | 170 | 170 | 150 | 80 | 16 | 16 | [11 empty] | 38 | 100 | 100 | 100 | 152 | 171 | 185 | 1855200
112 | Aurahati 100MW PP (Aggreko) | [25 empty] | 0 | 18090
114 | Kodda 149 MW PP Unit-1 (Summit) | 30 | 30 | 30 | 30 | 22 | 0 | [13 empty] | 7 | 17 | 17 | 17 | 17 | 36 | 85 | 357120
115 | Juldah 100 MW PP Unit-3 (Acorn) | 50 | 50 | 10 | 10 | 0 | [14 empty] | 20 | 20 | 20 | 20 | 60 | 90 | 100 | 430080
116 | Chandpur 200MW (Desh energy) | 100 | 70 | 17 | 0 | [15 empty] | 8 | 68 | 56 | 68 | 90 | 181 | 155 | 883200
117 | Ashuganj 150MW PP (Midland) | 30 | 0 | [17 empty] | 20 | 50 | 48 | 20 | 26 | 97 | 143 | 438252
118 | Bibiyana-III 400 MW CCPP | 371 | 367 | 365 | 366 | 367 | 314 | 316 | 319 | 330 | 319 | 332 | 350 | 326 | 348 | 317 | 317 | 317 | 378 |  | 403 | 380 | 403 | 403 | 400 | 404 | 402 | 8489000
| Jamalpur 115 MW PP (United) | 108 | 115 | 115 | 115 | 115 | 115 | 85 | 65 | [11 empty] | 64 | 115 | 111 | 115 | 115 | 115 | 115 | 1515600
| Anwara 300 MW PP (United) | [25 empty] | 0 | 0
| Juldah unit-2 (Acorn) | 30 | 10 | 0 | [20 empty] | 30 | 45 | 60 | 152640
| Anlima Energy Ltd. | 116 | 116 | 116 | 112 | 62 | 35 | 17 | 17 | 17 | [10 empty] | 22 | 72 | 72 | 72 | 88 | 116 | 116 | 1136618
| Bhairob 54.5 MW | 17 | 17 | 17 | 17 | 17 | 17 | 17 | 17 | 17 | 17 | 17 | 17 | 17 | 17 | 17 | 17 | 17 | 17 |  | 17 | 17 | 17 | 17 | 17 | 17 | 17 | 443880
| Spectra Solar Plant Ltd. | [5 empty] | 1 | 3 | 7 | 5 | 16 | 2 | 5 | 4 | 7 | 10 | 11 | 3 | 1 | [8 empty] | 71023
120 | Eastern Zone Total | 6597 | 6424 | 6269 | 6135 | 5904 | 5316 | 4968 | 4798 | 4657 | 4586 | 4598 | 4682 | 4690 | 4749 | 4624 | 4550 | 4544 | 4679 |  | 5587 | 6075 | 6182 | 6189 | 6271 | 6642 | 6663 | 132153967
121
122
123 | Khulna 60MW
124 | Khulna 115 MW PP (KPCL-1 & 3)
125 | Khulna 115 PP MW (KPCL-2)
126
127 | Khulna (Aggreeco) 55MW
128 | Faridpur 50 MW Peaking PP
Khulna 225 MW CCPP
129 | Rupsha 105 MW PP (Orion rupsha) | 105 | 53 | 17 | 17 | 0 | [14 empty] | 40 | 56 | 101 | 90 | 90 | 90 | 90 | 749760
130
131
132 | United Payra Power Ltd. | [21 empty] | 4 | 27 |  | 27 | 46 | 81600
133 | Bhola Nutan Biddut BD LTD (GAS) | 182 | 182 | 182 | 182 | 182 | 152 | 150 | 120 | 121 | 120 | 120 | 121 | 121 | 121 | 121 | 121 | 119 | 123 |  | 136 | 163 | 211 | 220 |  |  | 20 | 3202855
Bhola Nutan Biddut BD LTD (OIL)
Barisal 110 MW PP (Summit )
136 | Barisal GT PP Unit-1& 2
137 | Bhola 95 MW PP (Aggreko) | 13 | 12 | 13 | 13 | 13 | 13 | 13 | 13 | 13 | 13 | 13 | [8 empty] | 11 | 13 | 13 | 12 |  | 17 | 70 | 227072
| Bhola 225 MW CCPP | 67 | 65 | 67 | 65 | 64 | 67 | 69 | 65 | 50 | 50 | 50 | 50 | 50 | 50 | 50 | 50 | 50 | 50 |  | 50 | 50 | 50 | 50 |  |  | 0 | 1212000
140 | Bhola 33 MW PP (Venture) | 31 | 27 | 25 | 23 | 23 | 19 | 19 | 17 | 17 | 16 | 14 | 13 | 11 | 18 | 18 | 13 | 17 | 17 |  | 29 | 30 | 31 | 31 | 31 | 30 | 29 | 496842
141 | Noapara 100 MW PP (Bangla Trac) | [25 empty] | 0 | 33600
142 | Noapara 40 MW PP (Khanjahan Ali)
143 | Gopalganj 100 MW Peaking PP
144 | Bheramara GTPP Unit-3
145 | Madhumati 100 MW PP
146 | Bheramara HVDC | 782 | 781 | 687 | 687 | 686 | 686 | 686 | 686 | 686 | 686 | 686 | 686 | 686 | 687 | 686 | 686 | 687 | 688 |  | 686 | 686 | 686 | 686 | 686 | 686 | 686 | 16363245
147 | Bheramara 410 MW CCPP
148 | Payra 1320 MW | 420 | 400 | 400 | 370 | 330 | 300 | 290 | 270 | 260 | 260 | 260 | 260 | 260 | 260 | 260 | 260 | 260 | 260 |  | 300 | 400 | 410 | 490 |  | 60 | 150 | 8034100
149
150 | Barapukuria TPP Unit-1
151 | Barapukuria TPP Unit-2
152 | Barapukuria 275 MW TPP Unit-3 | 152 | 153 | 153 | 153 | 153 | 153 | 153 | 154 | 154 | 154 | 154 | 153 | 152 | 152 | 153 | 152 | 156 | 154 |  | 150 | 152 | 152 | 152 | 154 | 153 | 150 | 3754300
153 | Baghabari 71 MW GTPP
156 | Baghabari 100 MW GTPP | 70 | 70 | 70 | 70 | 70 | 70 | 70 | 50 | 70 | 80 | 80 | 70 | 70 | 70 | 70 | 70 | 70 | 70 |  | 80 | 80 | 80 | 80 | 80 | 80 | 70 | 1734000
| Baghabari 50 MW Peaking PP | [26 empty] | 41120
| Sirajgonj 6.55 MW Solar | [5 empty] | 0 | 0 | 1 | 1 | 0 | 0 | 2 | 2 | 1 | 2 | 1 | 0 | 0 | [8 empty] | 13320
157 | Sirajgonj 225MW CCPP Unit-1 (Gas) | 144 | 144 | 144 | 146 | 145 | 144 | 80 | 80 | 80 | 80 | 80 | 80 | 80 | 80 | 80 | 80 | 80 | 80 |  | 80 | 115 | 120 | 144 | 144 | 144 | 100 | 2758700
158 | Sirajgonj 225MW CCPP Unit-1(Oil)
| Sirajgonj 225 MW CCPP Unit-2 (Gas) | 183 | 183 | 183 | 182 | 184 | 178 | 163 | 159 | 156 | 152 | 130 | 130 | 169 | 194 | 188 | 185 | 183 | 129 |  | 101 | 142 | 142 | 141 | 137 | 136 | 139 | 4055673
Sirajgonj 225 MW CCPP Unit-2 (Oil)
159 | Sirajgonj 225MW CCPP Unit-3 (Gas) | 188 | 186 | 186 | 185 | 187 | 180 | 150 | 148 | 130 | 130 | 130 | 130 | 164 | 196 | 191 | 186 | 183 | 140 |  | 140 | 157 | 154 | 211 | 204 | 210 | 189 | 4449782
Sirajgonj 225MW CCPP Unit-3 (Oil)
| Sirajgonj 400 MW CCPP Unit-4 | 350 | 370 | 393 | 380 | 380 | 323 | 312 | 293 | 246 | 245 | 240 | 377 | 387 | 356 | 352 | 329 | 314 | 376 |  | 362 | 357 | 380 | 415 | 391 | 384 | 372 | 8286700
160 | Sirajgonj 400MW CCPP Unit-4 (Oil)
161 | Bera 70 MW Peaking PP
162 | Bogra 22 MW PP (GBB) | 22 | 22 | 22 | 22 | 22 | 22 | 22 | 22 | 22 | 22 | 21 | 21 | 21 | 21 | 21 | 22 | 22 | 22 |  | 22 | 22 | 22 | 22 | 22 | 22 | 22 | 504240
163 | Bogura 20 MW PP (Energyprima)
164 | Ullapara 11 MW PP (Summit) | 11 | 11 | 11 | 11 | 11 | 11 | 11 | 8 | 8 | 8 | 8 |  | 5 | 5 | [5 empty] | 5 | 8 | 8 | 11 | 11 | 11 | 8 | 144072
165 | Amnura 50 MW PP(Sinha) | 35 | 35 | 35 | 35 | 35 | 0 | [13 empty] | 18 | 18 | 18 | 18 | 18 | 18 | 0 | 281390
166 | Katakhali 50 MW PP (Northern) | [25 empty] | 0 | 0
167 | Katakhali 50 MW Peaking PP | 15 | 0 | [17 empty] | 19 | 32 | 38 | 30 | 4 |  |  | 101934
168 | Santahar 50 MW Peaking PP | [19 empty] | 23 | 27 | 27 | 26 | 12 | 27 | 25 | 127451
169 | Natore 52 MW PP (Rajlanka) | 8 | 8 | 8 | 8 | 8 | 8 | 8 | 8 | 8 | [10 empty] | 1 | 8 | 8 | 13 | 25 | 34 | 43 | 193920
170 | Chapainawabganj 100 MW Peaking PP | 23 | 0 | [17 empty] | 47 | 48 | 48 | 48 | 48 | 48 | 48 | 311488
171 | Baghabari 200 MW PP (Paramount)
| Bagura 113 MW PP (Confidence)-2 | 94 | 94 | 94 | 94 | 94 | 0 | [13 empty] | 20 | 65 | 75 | 90 | 94 | 94 | 94 | 1013376
172 | Confidence Power Bogura Unit-1 113 MW | 75 | 75 | 75 | 75 | 75 | 0 | [17 empty] | 50 | 90 | 95 | 607200
173 | Rangpur 20 MW GTPP | 0 | 0 | 0 | 0 | 0 | 0 | 0 | 0 | 0 | 0 | 0 | 0 | 0 | 0 | 0 | 0 | 0 | 0 |  | 0 | 0 | 0 | 0 | 0 | 0 | 0
175 | Saidpur 20 MW GTPP
176 | Rangpur 113 MW PP (Confidence) | 113 | 113 | 113 | 113 | 113 | 34 | 34 | 34 | [11 empty] | 80 | 113 | 113 | 113 |  | 40 | 113 | 1108176
177 | Sympa Solar Power 8MW | [5 empty] | 0 | 0 | 1 | 3 | 5 | 7 | 7 | 6 | 6 |  |  |  | 1 | [8 empty] | 44675
178
178