## Forecast
1 | [5 empty] | Power Grid Company of Bangladesh Ltd. | [10 empty] | QF-LDC-07
|  |  |  | Report on Forecasted Generation & Demand of national grid on | [6 empty] | 2021-07-31 | Saturday
|  |  | Date (day): | 2021-07-31 |  | Saturday
|  | Probable Maximum |  | Generation : |  | (a) At Day Peak Hour : | 14179.6 | MW |  |  | (b) At Evening Peak Hour : |  | 14980 | MW
| Sl. | [6 empty] | Present | Actual Generation |  | Forecasted Available Gen. on |  | Ev. Peak Gen.Shortage |  | Plants under |  | Probable
| No. | Name of the Power Station |  | Fuel | Producer | Installed Capacity |  | Capacity | On | 2021-07-30 | 2021-07-31 | during | for Fuel | for plant. S/D | Shut down (date)/ |  | Start up
[9 empty] | Day Peak | Ev. Peak | Day Peak | Ev. Peak | Limitation | M/C Problem | Remarks |  | Date
[6 empty] | Unit No. X Capacity | MW | MW | MW | MW | MW | MW | MW | MW
| 1 | Ghorasal Repowered CCPP:Unit-3 (GT |  | Gas | PDB | 1*260 | 260 | 260 | 0 | 0 | 0 | 0 |  | 260 | Under maint.
| 2 | Ghorasal Repowered CCPP Unit-4 |  | Gas | PDB | 1*210 | 210 | 180 | 0 | 0 | 0 | 0 |  | 180 | Under maint.
|  | Ghorasal TPP Unit-5 |  | Gas | PDB | 1*210 | 210 | 190 | 170 | 170 | 170 | 170
| 3 | Ghorasal 365 MW CCPP Unit-7 |  | Gas | PDB | 1*243+1*122 | 365 | 365 | 0 | 0 | 0 | 0 |  | 365 | Under maint.
|  | Ghorashal 78.5 MW PP(MAX) |  | Gas | QRPP | 2*40 | 0 | 0 | 0 | 0 | 0 | 0 |  |  | Contract Expired
| 4 | Ghorashal 108MW PP (Regent) |  | Gas | IPP | 34*3.35 | 108 | 108 | 12 | 102 | 90 | 102
| 5 | Haripur GTPP |  | Gas | SBU, PDB | 2*32 | 32 | 20 | 0 | 0 | 0 | 0 |  | 20 | Under maint.
| 6 | Haripur 412 MW CCPP |  | Gas | EGCB | 1*273+1*139 | 412 | 412 | 331 | 393 | 360 | 412
| 7 | Haripur 360MW CCPP(HPL) |  | Gas | IPP | 1*235+1*125 | 360 | 360 | 342 | 349 | 360 | 360
| 8 | Meghnaghat 450 MW CCPP(MPL) |  | Gas | IPP | 2*150+1*150 | 450 | 450 | 225 | 240 | 240 | 240 | 210 |  | Dirty Gas
| 9 | Meghnaghat 100 MW(IEL) |  | HFO | QRPP | 12*8.9 | 100 | 0 | 0 | 0 | 0 | 0 |  |  | Contract Expired
| 10 | Meghnaghat CCPP(Summit) |  | Gas | IPP | 2*110+1*110 | 305 | 305 | 265 | 275 | 300 | 300 |  |  | FGMO
| 11 | Madanganj 102 PP(Summit) |  | HFO | QRPP | 6*17 | 102 | 0 | 0 | 0 | 0 | 0 |  |  | Contract Expired
| 12 | Madanganj-55 MW PP(Summit) |  | HFO | (IPP) | 3*17.08+1*11.3 | 55 | 55 | 0 | 0 | 55 | 55
| 13 | Keraniganj 100 MW PP (Powerpac) |  | HFO | QRPP | 8*13.45 | 100 | 100 | 0 | 0 | 85 | 85 |  | 15 | Engine problem
| 14 | Narshingdi 22 MW PP (Doreen) |  | Gas | SIPP, REB | 8*2.90 | 22 | 22 | 17 | 21 | 19 | 21
| 15 | 210 MW Siddhirgonj TPP |  | Gas | PDB | 1*210 | 210 | 115 | 0 | 0 | 0 | 0 |  | 115 | Under maint.
| 16 | Siddhirgonj 2*120 MW GTPP |  | Gas | EGCB | 2*105 | 210 | 210 | 94 | 95 | 60 | 100 | 110 |  | Gas shortage
| 17 | Siddhirganj 100 PP(Dutch Bangla) |  | HFO | QRPP | 12*8.9 | 100 | 100 | 0 | 0 | 0 | 0 |  |  | Contract Expired
| 18 | Siddhirganj 335 MW CCPP |  | Gas | EGCB | 1*217+118 | 335 | 335 | 335 | 334 | 335 | 335
| 19 | Gagnagar 102 MW PP (Digital Power) |  | HFO | IPP | 12*8.924 | 102 | 102 | 0 | 0 | 100 | 102
| 20 | Katpotti 52 MW PP (Sinha) |  | HFO | IPP | 7*7.9 | 51 | 51 | 0 | 0 | 0 | 0 | 51 |  | Fuel Shortage.
| 21 | Kamalaghat 54 MW PP(Banco Energy) |  | HFO | IPP | 3*18 | 54 | 54 | 0 | 54 | 54 | 54
| 22 | Kodda 150MW PP |  | HFO | BPDB-RPCL | 9*17.06 | 149 | 149 | 0 | 0 | 150 | 150
| 23 | Manikganj 55 MW PP (Northern) |  | HFO | IPP | 3*19.3 | 55 | 55 | 0 | 55 | 55 | 55
| 24 | Nababganj 55 MW PP (Southern power ) |  | HFO | IPP | 3*19.3 | 55 | 55 | 0 | 17 | 55 | 55
| 25 | Bosila 108MW PP(CLC) |  | HFO | IPP | 12*8.775+1*3.5 | 108 | 108 | 0 | 0 | 0 | 0 | 108 |  | Fuel shortage
| 26 | Summit Power,(Madhabdi+Ashulia) |  | Gas | SIPP,REB | 3*3.67+4*8.73 | 80 | 80 | 27 | 29 | 35 | 35 |  | 45 | Engine problem
| 27 | Maona 33 MW PP(Summit) |  | Gas | SIPP,REB | 4*8.73 | 33 | 33 | 25 | 25 | 25 | 25 |  | 8 | Engine problem
| 28 | Rupganj 33 MW PP(Summit) |  | Gas | SIPP,REB | 4*8.73 | 33 | 33 | 16 | 16 | 16 | 16 |  | 17 | Engine problem
| 29 | Gazipur 52 MW PP |  | HFO | IPP | 6*8.9 | 52 | 52 | 0 | 0 | 52 | 52
| 30 | Tongi 80 MW GTPP |  | Gas | PDB | 1* 105 | 105 | 105 | 0 | 0 | 0 | 0 |  | 105 | Under maint.
| 31 | Kodda 300 MW PP Unit-2 (Summit) |  | HFO | IPP | 18*17.076 | 300 | 300 | 0 | 30 | 270 | 270 |  | 30 | Engine problem
| 32 | Keranigonj 300 MW PP (APR) |  | HSD | IPP | 256*1.4 | 300 | 300 | 0 | 0 | 100 | 300
| 33 | Bramhangoan 100 MW PP (Aggreko) |  | HSD | IPP | 100 | 100 | 100 | 0 | 0 | 100 | 100
| 34 | Aurahati 100MW PP (Aggreko) |  | HSD | IPP | 0.85*23+0.95*91 | 100 | 100 | 0 | 0 | 50 | 100
| 35 | Kodda 149 MW PP Unit-1 (Summit) |  | HFO | IPP | 149 | 149 | 149 | 0 | 70 | 149 | 149
| 36 | Gazipur 100 MW PP |  | HFO | RPCL | 100 MW | 105 | 105 | 0 | 0 | 100 | 100
| 37 | Meghnaghat 104 MW PP (OPCL) |  | HFO | IPP | 18.5*6 | 104 | 104 | 0 | 71 | 90 | 104
| 38 | Manikgonj 162MW PP(MPGL) |  | HFO | IPP | 9*18 | 162 | 162 | 0 | 17 | 162 | 162
| 39 | Spectra Solar Plant Ltd. |  | Solar | IPP | 35 | 35 | 35 | 4 | 0 | 30 | 0
|  | Dhaka area Total |  |  |  |  | 6178 | 5819 | 1863 | 2363 | 3667 | 4009 | 479 | 1160
| 40 | Chattogram TPP-1 |  | Gas | PDB | 1*210 | 210 | 180 | 100 | 100 | 100 | 100 | 80 |  | Gas shortage
|  | Chattogram TPP-2 |  | Gas | PDB | 1*210 | 210 | 180 | 120 | 120 | 120 | 120 | 60 |  | Gas shortage
| 41 | Raozan 25 MW PP |  | HFO | IPP | 3*8.9 | 25 | 25 | 0 | 8 | 25 | 25
| 42 | Teknaf 20MW PP (Solartech) |  | Solar | Teknaf Solartech Energy Ltd. | 20 | 20 | 20 | 0 | 0 | 20 | 0
| 43 | Patenga 50MW PP (Baraka) |  | HFO | IPP | 8*6.98 | 50 | 50 | 0 | 0 | 50 | 50
| 44 | Karnaphuli Hydro PP Unit-1,2,3,4, 5 |  | Hydro | PDB | 2*40+3*50 | 230 | 230 | 124 | 120 | 120 | 120 | 110 |  | Unit-2 Under S/D
| 45 | Sikalbaha 225MW CCPP |  | Gas/HSD | PDB | 1*150+1*175 | 225 | 225 | 0 | 0 | 0 | 0 |  | 225 | Under maint
| 46 | Sikalbaha Peaking GT |  | Gas/HSD | PDB | 1*150 | 150 | 150 | 120 | 120 | 120 | 120 |  | 30 | Machine problem
| 47 | Sikalbaha 105 MW PP (Baraka Sikalbaha) |  | HFO | IPP | 105 MW | 105 | 105 | 0 | 51 | 105 | 105
| 48 | Hathazari 100 MW peaking PP |  | HFO | PDB | 11*8.9 | 98 | 98 | 0 | 0 | 0 | 0 |  | 98 | Under S/D.
| 49 | Dohazari -Kalaish 100 MW Peaking |  | HFO | PDB | 6*17 | 102 | 102 | 0 | 51 | 51 | 51 | 51 |  | Fuel shortage
| 50 | Juldah 100 MW Unit-1 (Acorn) |  | HFO | QRPP | 8*13.45 | 100 | 100 | 0 | 0 | 100 | 100
| 51 | Juldah 100 MW PP Unit-3 (Acorn) |  | HFO | IPP | 0 | 100 | 100 | 0 | 90 | 100 | 100
| 52 | Barabkunda 22 MW PP (Regent) |  | Gas | SIPP, PDB | 8*2.90 | 22 | 22 | 0 | 21 | 21 | 21
| * | Malancha, Ctg. EPZ (United) |  | Gas |  | 5*8.73+3*9.34 |  | 0 | 42 | 42 | 35 | 42
| 53 | Chattogram 108 MW PP (ECPV) |  | HFO | IPP | 16*7 | 108 | 108 | 12 | 97 | 97 | 97 |  | 11 | Engine problem
| 54 | Kaptai 7 MW Solar PP |  | Solar | PDB | 7.4 MW | 7 | 7 | 4 | 0 | 5 | 0
| 55 | Anwara 300 MW PP (United) |  | HFO | IPP | 300 MW | 300 | 300 | 0 | 0 | 200 | 300
| 56 | Jodiac Power |  | HFO | IPP | 3*18.55+1*3.6 | 54 | 54 | 0 | 0 | 54 | 54
| 57 | Karnaphuli Power Ltd. |  | HFO | IPP | 110 | 110 | 110 | 0 | 106 | 110 | 110
| 58 | Juldah unit-2 (Acorn) |  | HFO | IPP | 8*13.6 | 100 | 100 | 0 | 50 | 100 | 100
| 59 | Anlima Energy Ltd. |  | HFO | IPP | 6*21.2 | 116 | 116 | 17 | 116 | 116 | 116
|  | Chattogram area Total |  |  |  |  | 2442 | 2382 | 539 | 1092 | 1649 | 1731 | 301 | 364
| 60 | Ashuganj TPP Unit- 3 |  | Gas | APSCL | 1*150 | 150 | 135 | 70 | 70 | 70 | 70 | 65 |  | Gas shortage
|  | Ashuganj TPP Unit- 4 |  | Gas | APSCL | 1*150 | 150 | 129 | 0 | 0 | 0 | 0 | 129 |  | Gas shortage
|  | Ashuganj TPP Unit- 5 |  | Gas | APSCL | 1*150 | 150 | 134 | 80 | 80 | 80 | 80 |  | 54 | Gas shortage
| 61 | Ashuganj 225 MW CCPP |  | Gas | APSCL | 1*142+1*75 | 221 | 221 | 184 | 200 | 210 | 210 |  |  | FGMO
| 62 | Ashuganj 450 MW CCPP(North) |  | Gas | APSCL | 1*360 | 360 | 360 | 275 | 270 | 330 | 330
| 63 | Ashuganj 450 MW CCPP(South) |  | Gas | APSCL | 1*360 | 360 | 360 | 365 | 280 | 360 | 360
| 64 | Ashuganj 50 MW PP |  | Gas | APSCL | 14*3.968 | 53 | 45 | 23 | 23 | 23 | 23 |  | 22 | Engine problem
| 65 | Ashuganj 55 MW PP (Precision) |  | Gas | RPP | 15*4 | 55 | 55 | 5 | 55 | 55 | 55
| 66 | Ashuganj 195MW PP (APSCL-United) |  | Gas | IPP | 20*9.73+1*16 | 195 | 195 | 8 | 8 | 8 | 8 | 187 |  | Gas shortage
| 67 | Ashuganj 51 MW PP (Midland) |  | Gas | IPP | 6*9.34 | 51 | 51 | 10 | 43 | 43 | 43 |  | 8 | Engine problem
| 68 | Ashuganj 150MW PP (Midland) |  | HFO | IPP | 23*7.015 | 150 | 150 | 0 | 30 | 150 | 150
| 69 | Titas 50 MW Peaking PP |  | HFO | PDB | 6*8.92 | 52 | 52 | 0 | 0 | 50 | 50
| 70 | Chandpur 150 MW CCPP |  | Gas | PDB | 1*106+1*57 | 163 | 163 | 138 | 137 | 135 | 137 |  | 26 | Machine problem
| 71 | Chandpur 200MW (Desh energy) |  | HFO | IPP | 0 | 200 | 200 | 0 | 51 | 170 | 200
| 72 | Feni 22MW PP (Doreen) |  | Gas | SIPP, PDB | 8*2.90 | 22 | 22 | 22 | 22 | 22 | 22
| 73 | Feni 11 MW PP (Doreen) |  | Gas | SIPP, REB | 4*2.90 | 11 | 11 | 8 | 11 | 11 | 11
| ** | Impoprt (Tripura) |  |  | Imported power | 0 | 160 | 160 | 84 | 122 | 122 | 148
| 74 | Jangalia 33MW PP (Summit) |  | Gas | SIPP, PDB | 4*8.73 | 33 | 33 | 25 | 25 | 33 | 33
| 75 | Jangalia 52 MW PP (Lakdanavi) |  | HFO | IPP | 6*8.92 | 52 | 52 | 0 | 0 | 40 | 40 |  | 12 | Engine problem
| 76 | Cumilla 25 MW PP (Summit) |  | Gas | SIPP, PDB | 3*3.67+2*6.97 | 25 | 25 | 10 | 21 | 21 | 21
| 77 | Daudkandi 200 MW PP (B.Trac) |  | HSD | IPP | 154*1.4 | 200 | 200 | 0 | 0 | 100 | 200
| 78 | Feni Lanka Power |  | HFO | IPP | 7*18.415+1*9.78 | 114 | 114 | 0 | 0 | 113 | 113
| 79 | Chowmuhani 113 MW |  | HFO | IPP | 12*9.78+2*3.1 | 113 | 113 | 0 | 117 | 113 | 113
| 80 | Bhairob 54.5 MW |  | HFO | IPP | 3*18.2 | 54 | 54 | 17 | 17 | 17 | 17 |  | 37 | 33 kV feeder fault
|  | Cumilla Area Total |  |  |  |  | 3094 | 3034 | 1324 | 1582 | 2276 | 2434 | 381 | 159
| 81 | RPCL 210MW CCPP |  | Gas | IPP | 4*35+1*70 | 210 | 202 | 201 | 204 | 202 | 202
| 82 | Tangail 22 MW PP (Doreen) |  | Gas | SIPP, PDB | 8*2.90 | 22 | 22 | 19 | 21 | 21 | 21
| 83 | Jamalpur 95 MW PP(Powerpac) |  | HFO | IPP | 12*8.924 | 95 | 95 | 8 | 8 | 8 | 8 |  | 87 | Engine problem
| 84 | Sarishabari 3 MW Solar Plant |  | Solar | IPP | 1*3 | 3 | 3 | 1 | 0 | 1.6 | 0
| 85 | Mymensingh 200 MW PP (United) |  | HFO | IPP | 200 | 200 | 200 | 0 | 194 | 175 | 200
| 86 | Jamalpur 115 MW PP (United) |  | HFO | IPP | 115 MW | 115 | 115 | 35 | 108 | 115 | 115
| 87 | Sutiakhali 50 MW Solar PP |  | Solar | IPP | 50 | 50 | 50 | 26 | 0 | 50 | 0
| 88 | Tangail Palli Power Gen 22 MW |  | HFO | IPP | 4*6.7 | 22 | 22 | 0 | 24 | 22 | 22
|  | Mymensingh Area Total |  |  |  |  | 717 | 709 | 290 | 559 | 594.6 | 568 | 0 | 87
| 89 | Fenchugonj CCPP Phase-1 |  | Gas | PDB | 2*32+1*33 | 97 | 70 | 43 | 43 | 43 | 43 |  | 27 | Machine problem.
| 90 | Fenchugonj CCPP Phase-2 |  | Gas | PDB | 2*35+1*35 | 104 | 90 | 43 | 43 | 43 | 43 |  | 47 | Machine problem.
| 91 | Kushiara 163 MW CCPP (KP) |  | Gas | IPP | 1*109+1*54 | 163 | 163 | 0 | 0 | 0 | 0 |  | 163 | Under maint
| 92 | Shajibazar 330 MW CCPP |  | Gas | PDB | 3*110 | 330 | 330 | 0 | 0 | 160 | 160 | 170 |  | Gas shortage
| 93 | Fenchugonj 51 MW PP (Barakatullah) |  | Gas | RPP | 19*2.90 | 51 | 51 | 11 | 50 | 51 | 51
|  | Fenchuganj 44MW (Energyprima) |  | Gas | RPP | 12*3.3+5*2 | 0 | 0 | 0 | 0 | 0 | 0 |  |  | Contract Expired
| 94 | Hobiganj 11MW PP Cofidence-E |  | Gas | SIPP, REB | 4*2.90 | 11 | 11 | 11 | 11 | 11 | 11
| 95 | Shahjibazar GTPP Unit- 8 & 9 |  | Gas | PDB | 2*35 | 70 | 66 | 61 | 62 | 60 | 60
| 96 | Shahjibazar 86MW PP (Shahjibazar) |  | Gas | RPP | 32*2.90 | 86 | 86 | 10 | 84 | 84 | 84
| 97 | Shahjibazar 100 MW GTPP |  | Gas | PDB | 1*100 | 100 | 100 | 0 | 0 | 0 | 0 |  | 100 | Under maint
| 98 | Sylhet 225 MW CCPP |  | Gas | PDB | 1*142+1*89 | 231 | 231 | 90 | 140 | 140 | 140 |  | 89 | ST Under maint.
| 99 | Sylhet 20 MW GTPP |  | Gas | PDB | 1*20 | 20 | 20 | 18 | 18 | 18 | 18
|  | Sylhet 50MW PP (EPL) |  | Gas | RPP | 27*2 | 0 | 0 | 0 | 0 | 0 | 0 |  |  | Contract Expired
| 100 | Shahjahanulla 25 MW PP |  | Gas | SIPP, REB | 3*9.34 | 25 | 25 | 8 | 0 | 24 | 24
| 101 | Bibiana-II 341 MW CCPP (Summit) |  | Gas | IPP | 1*222+1*119 | 341 | 341 | 315 | 300 | 341 | 341
| 102 | Bibiyana-III 400 MW CCPP |  | Gas | PDB | 400 MW | 400 | 400 | 315 | 372 | 400 | 400
| 103 | Sylhet 10MW PP (Desh) |  | Gas | RPP | 6*1.95 | 10 | 10 | 10 | 10 | 10 | 10
| 104 | Bibiyana South 400 MW |  | Gas | PDB | 400 MW | 383 | 383 | 200 | 268 | 260 | 260 |  | 123 | ST Under maint.
|  | Sylhet Area Total |  |  |  |  | 2422 | 2377 | 1135 | 1401 | 1645 | 1645 | 170 | 549
| 105 | Bheramara GTPP Unit-3 |  | HSD | PDB | 1*20 | 20 | 16 | 0 | 0 | 0 | 0
| ** | Bheramara (HVDC ) |  | 0 | Imported power | 2*500 | 1000 | 1000 | 686 | 698 | 713 | 713
| 106 | Khulna 115 PP MW (KPCL-2) |  | HFO | QRPP | 7*17 | 115 | 0 | 0 | 0 | 0 | 0 |  |  | Contract Expired
| 107 | Faridpur 50 MW Peaking PP |  | HFO | PDB | 8*6.89 | 54 | 54 | 0 | 0 | 0 | 20 |  | 34 | Engine problem
| 108 | Khulna 225 MW CCPP |  | HSD | NWPGCL | 1*150+1*75 | 230 | 230 | 0 | 0 | 225 | 225
| 109 | Gopalganj 100 MW Peaking PP |  | HFO | PDB | 16*6.98 | 109 | 109 | 0 | 0 | 0 | 60 |  | 49 | Engine problem
| 110 | Bheramara 410 MW CCPP |  | Gas | NWPGCL | 1*278+1*132 | 410 | 410 | 0 | 0 | 0 | 0 |  | 410 | Under maintenance.
|  | Noapara 40 MW PP (Khanjahan Ali) |  | HFO | QRPP | 5*8.5 | 0 | 0 | 0 | 0 | 0 | 0 |  |  | Contract Expired
| 111 | Noapara 100 MW PP (Bangla Trac) |  | HSD | IPP | 70*1.4 | 100 | 100 | 0 | 100 | 50 | 100
| 112 | Rupsha 105 MW PP (Orion rupsha) |  | HFO | IPP | 6*18.445 | 105 | 105 | 0 | 105 | 105 | 105
| 113 | Madhumati 100 MW PP |  | HFO | NWPGCL | 100 MW | 105 | 105 | 0 | 0 | 100 | 100
|  | Khulna Area Total |  |  |  |  | 2248 | 2129 | 686 | 903 | 1193 | 1323 | 0 | 493
| 114 | Barisal 110 MW PP (Summit ) |  | HFO | IPP | 7*17.076 | 110 | 110 | 0 | 0 | 110 | 110
| 115 | Bhola 33 MW PP (Venture) |  | Gas | RPP | 1*34.50 | 33 | 33 | 18 | 30 | 33 | 33
| 116 | Bhola 225 MW CCPP |  | Gas | PDB | 2*63+1*68 | 194 | 194 | 50 | 66 | 66 | 66 |  | 128
| 117 | Bhola 95 MW PP (Aggreko) |  | Gas | QRPP | 96*1.10 | 95 | 95 | 12 | 15 | 80 | 82 | 13 |  | Gas shortage
| 118 | Payra 1320 MW |  | Coal | BCPCL | 2*622 | 1244 | 1244 | 290 | 430 | 622 | 622
| 119 | Bhola Nutan Biddut BD LTD |  | Gas | IPP | 220 | 220 | 220 | 70 | 221 | 220 | 220
| 120 | United Payra Power Ltd. |  | HFO | IPP | 8*18.5+1*9.5 | 150 | 150 | 0 | 0 | 90 | 90 |  | 60 | Engine problem
|  | Barisal Area Total |  |  |  |  | 2046 | 2046 | 440 | 762 | 1221 | 1223 | 13 | 188
| 121 | Baghabari 71 MW GTPP |  | Gas | PDB | 1*71 | 71 | 71 | 0 | 0 | 0 | 0 | 70 |  | Gas shortage
|  | Baghabari 100 MW GTPP |  | Gas | PDB | 1*100 | 100 | 100 | 70 | 80 | 70 | 80 | 20 |  | Gas shortage
| 122 | Baghabari 50 MW Peaking PP |  | HFO | PDB | 6*8.9 | 52 | 52 | 0 | 0 | 30 | 50
| 123 | Bera 70 MW Peaking PP |  | HFO | PDB | 9*8.29 | 71 | 71 | 0 | 0 | 20 | 20 |  | 51 | Engine problem
| 124 | Amnura 50 MW PP(Sinha) |  | HFO | QRPP | 7*7.79 | 50 | 50 | 0 | 0 | 35 | 35 |  | 15 | Engine problem
| 125 | Katakhali 50 MW PP (Northern) |  | HFO | QRPP | 6*8.9 | 50 | 50 | 0 | 0 | 0 | 0 | 50 |  | Fuel shortage
| 126 | Katakhali 50 MW Peaking PP |  | HFO | PDB | 6*8.7 | 50 | 50 | 0 | 0 | 30 | 30 |  | 20 | Engine problem
| 127 | Sirajgonj 225MW CCPP Unit-1 |  | Gas/HSD | NWPGCL | 1*150+1*75 | 210 | 210 | 113 | 113 | 100 | 144 | 66 |  | Gas shortage
| 128 | Sirajgonj 225MW CCPP Unit-2 |  | Gas/HSD | NWPGCL | 1*150+1*75 | 220 | 220 | 0 | 119 | 200 | 200 |  |  | FGMO
| 129 | Sirajgonj 225MW CCPP Unit-3 |  | Gas/HSD | NWPGCL | 1*141 | 220 | 220 | 176 | 182 | 200 | 200 |  |  | FGMO
| 130 | Sirajgonj 400 MW CCPP Unit-4 |  | Gas/HSD | SNWPGCL | 1*282+1*132 | 414 | 414 | 382 | 390 | 400 | 400 |  |  | FGMO
| 131 | Santahar 50 MW Peaking PP |  | HFO | PDB | 6*8.7 | 50 | 50 | 0 | 33 | 0 | 33 |  | 17 | Engine problem
| 132 | Bogra 22 MW PP (GBB) |  | Gas | RPP | 6*4 | 22 | 22 | 21 | 22 | 22 | 22
| 133 | Bogura 20 MW PP (Energyprima) |  | Gas | RPP | 5*3.3+5*2 | 20 | 0 | 0 | 0 | 0 | 0 |  |  | Contract Expired
| 134 | Ullapara 11 MW PP (Summit) |  | Gas | SIPP, REB | 4*2.90 | 11 | 11 | 5 | 8 | 11 | 11
| 135 | Natore 52 MW PP (Rajlanka) |  | HFO | IPP | 52 | 52 | 52 | 0 | 52 | 52 | 52
| 136 | Chapainawabganj 100 MW Peaking PP |  | HFO | PDB | 104 | 104 | 104 | 0 | 95 | 95 | 95
| 137 | Baghabari 200 MW PP (Paramount) |  | HSD | IPP | 200 MW | 200 | 200 | 0 | 0 | 200 | 200
| 138 | Bagura 113 MW PP (Confidence)-2 |  | HFO | IPP | 113 MW | 113 | 113 | 0 | 90 | 90 | 90 |  | 23 | Engine problem
| 139 | Confidence Power Bogura Unit-1 113 MW |  | HFO | IPP | 6*18.55 | 113 | 113 | 0 | 95 | 95 | 95 |  | 18 | Engine problem
| 140 | Sirajgonj 6.55 MW Solar |  | Solar | NWPGCL | 1*6 | 6 | 6 | 5 | 0 | 6 | 0
|  | Rajshahi Area Total |  |  |  |  | 2199 | 2179 | 772 | 1279 | 1656 | 1757 | 206 | 144
| 141 | Barapukuria TPP Unit-1 |  | Coal | PDB | 1*125 | 125 | 85 | 0 | 0 | 0 | 0 |  | 85 | Under maint.
|  | Barapukuria TPP Unit-2 |  | Coal | PDB | 1*125 | 125 | 85 | 0 | 0 | 0 | 0 |  | 85 | Under maint.
| 142 | Barapukuria 275 MW TPP Unit-3 |  | Coal | PDB | 1*275 | 274 | 274 | 154 | 150 | 157 | 157 | 117 |  | Coal Shortage
| 143 | Rangpur 20 MW GTPP |  | HSD | PDB | 1*20 | 20 | 20 | 0 | 0 | 0 | 10 |  | 10 | Engine problem
| 144 | Saidpur 20 MW GTPP |  | HSD | PDB | 1*20 | 20 | 20 | 0 | 0 | 0 | 10 |  | 10 | Engine problem
| 145 | Rangpur 113 MW PP (Confidence) |  | HFO | IPP | 113 MW | 113 | 113 | 0 | 113 | 113 | 113
| 146 | Sympa Solar Power 8MW |  | Solar | IPP | 8 MW | 8 | 8 | 3 | 0 | 8 | 0
|  | Rangpur Area Total |  |  |  |  | 685 | 605 | 157 | 263 | 278 | 290 | 117 | 190
|  | Total |  |  |  |  | 22031 | 21280 | 7206 | 10204 | 14179.6 | 14980 | 1667 | 3334
|  | Usable load at Substation end after deducting Auxiliary use & Transmission loss | [6 empty] | 6821.1245 | 9659 | 13422.2615 | 14179.9118
| A. |  | 2021-07-30 | (Yesterday) |  |  |  |  | Friday
| 1 | Highest Generation : |  |  | 10295 | MW at | 22:00 | hrs | 11 Evening Peak Hour : | [5 empty] | 21:00 | hrs.
| 2 | Minimum Generation : |  |  | 6793 | MW at | 9:00 | hrs | 12 Max. Demand (Generation end) at evening peak hour : | [5 empty] | 10204 | MW
| 3 | Day peak Generation : |  |  | 7206 | MW at | 12:00 | hrs | 13 Max. Demand (Substation end) at evening peak hour : | [5 empty] | 9659 | MW
| 4 | Evening peak Generation : |  |  | 10204 | MW at | 21:00 | hrs | 14 Load Shed (Substation end) at evening peak hour : | [5 empty] | 0 | MW
| 5 | Total Energy Generation : |  | 198.7162 | MKWHr | By Solar | 0.40425 | MKWHr | 15. Area wise Demand (S/S end), Supply (S/S end) & | [5 empty] | 16 Hourly Load Shed during
|  | By Gas : | 136.3766 | MKWHr |  | By Oil: | 26.3252 | MKWHr | Load Shed (S/S end) at Evening peak hour in MW : | [5 empty] | Evening Peak hours :
|  | By Coal : | 13.5254 | MKWHr |  | By Hydro: | 2.9326 | MKWHr | Area | Demand | Supply |  | Loadshed |  | Time |  | Loadshed
| 6 | Generation Shortfall : |  | For Fuel Limitation = |  |  | 1667 | MW | Dhaka | 2753 | 2753 |  | 0
|  |  |  | For Plants S/D or M/C prob = |  |  | 3334 | MW | Chittagong | 788 | 788 |  | 0 |  | 18:00 |  | 0
|  |  |  | Total = |  |  | 5001 | MW | Khulna | 1357 | 1357 |  | 0 |  | 18:30 |  | 0
| 7 | Total Gas Supplied : |  |  | 1181.95 | MMCFD |  |  | Rajshahi | 1184 | 1184 |  | 0 |  | 19:00 |  | 0
| 8 | Fuel Cost : | i) Gas : | Taka | 152757201.974 | ii) Oil : | Taka | 152434198.99 | Comilla | 1059 | 1059 |  | 0 |  | 19:30 |  | 0
|  |  | iii) Coal : |  | 63248482 | Total | Taka | 368439882.964 | Mymensingh | 957 | 957 |  | 0 |  | 20:00 |  | 0
| 9 | Power flow through E-W Interconnectors : |  | Taka |  | i) Energy | 8.3275 | MKWHr. | Sylhet | 456 | 456 |  | 0 |  | 21:00 |  | 0
|  | ii) During Peak Demand : |  |  | -594 | MW (E to W) at | 21:00 | hrs | Barisal | 299 | 299 |  | 0 |  | 22:00 |  | 0
|  | iii) Maximum : |  |  | -640 | MW at | 20:00 | hrs | Rangpur | 806 | 806 |  | 0 |  | 23:00 |  | 0
| 10 | Maximum Temperature in Dhaka was |  |  |  | 31.2° C |  |  | Total | 9659 | 9659 |  | 0
| B. |  | 2021-07-31 | (Today) |  |  |  | Saturday |  |  | Probable max. temperature in Dhaka |  |  | 32.6° C
Forecast
| 1 | Maximum Demand* Evening (Generation end) |  |  |  | 11000 | MW |  | 6 Total Load Shed forecast (Substation end) : |  |  |  |  | 0 | MW
| 2 | Maximum Generation (Generation end) |  |  |  | 14980 | MW |  | 7 Area wise Load Shed forecast (Substation end) :
| 3 | Maximum Demand* Day (Generation end) |  |  |  | 8000 | MW
| 4 | Reserve(Generation end) |  |  |  | 3980 | MW |  | Dhaka | Chittagong | Khulna | Rajshahi | Comilla | Mymensingh | Sylhet | Barisal | Rangpur
| 5 | Total Energy Generation |  |  |  | 212.3242 | MKWHr |  | MW | MW | MW | MW | MW | MW | MW | MW | MW
| 6 | Actual Minimum Generation up to 8:00 hrs. |  |  |  | 7252 | MW at | 8:00 | 0 | 0 | 0 | 0 | 0 | 0 | 0 | 0 | 0
| * Import Through HVDC C/B Interconnector : |  |  |  |  | i) Energy | 16.7156 | MKWHr. | ii) HVDC Flow at Peak Time |  | 698 | MW at | 21:00 | hrs.
| * Import Through Comilla C/B Interconnector : |  |  |  |  | i) Energy | 2.4365 | MKWHr. | iii) Maximum HVDC Flow : |  | 707 | MW at | 24:00 | hrs.
*Cost for HVDC, Tripura & Solar energy is not usually included in the total fuel cost.
| Water Level of Kaptai Lake at 06:00 hr (ft): |  |  |  |  | (a) Yesterday : | 84.99 |  | (b) Today: | 85.45 |  | (c) Rule Curve: |  | 88.83
.

## YesterdayGen
2021-07-30
Plant Name | Ghorasal TPP (Unit-1&2) | Ghorasal Repowered CCPP:Unit-3 (GT | Ghorasal Repowered CCPP Unit-4 | Ghorasal TPP Unit-5 | Ghorasal 365 MW CCPP Unit-7 | Ghorashal 108MW PP (Regent) | Ghorashal 78.5 MW PP(MAX) | Haripur 412 MW CCPP | Haripur 360MW CCPP(HPL) | Plant Removed | Haripur GTPP | Meghnaghat 450 MW CCPP(MPL) | Meghnaghat CCPP(Summit) | Meghnaghat 100 MW(IEL) | Madanganj 102 PP(Summit) | Madanganj-55 MW PP(Summit) | Siddhirganj 335 MW CCPP | 210 MW Siddhirgonj TPP | Siddhirgonj 2*120 MW GTPP | Siddhirganj 100 PP(Dutch Bangla) | Gagnagar 102 MW PP (Digital Power) | Kodda 150MW PP | Keraniganj 100 MW PP (Powerpac) | Bosila 108MW PP(CLC) | Pagla (DPA ) | Katpotti 52 MW PP (Sinha) | Kamalaghat 54 MW PP(Banco Energy) | Manikganj 55 MW PP (Northern) | Nababganj 55 MW PP (Southern power ) | Narshingdi 22 MW PP (Doreen) | Summit Ashulia | Summit Madhabdi | Maona 33 MW PP(Summit) | Rupganj 33 MW PP(Summit) | Gazipur 52 MW PP | Tongi 80 MW GTPP | Karnaphuli Hydro PP Unit-1, 2 & 3 | Karnaphuli Hydro PP Unit-4 & 5 | Chattogram TPP-1 | Chattogram TPP-2 | Raozan 25 MW PP | Sikalbaha 225MW CCPP (Gas) | Sikalbaha 225MW CCPP(Oil) | Sikalbaha 150MW GTPP | Sikalbaha 150MW GTPP(Oil) | Plant Removed | Tangail Palli Power Gen 22 MW | Hathazari 100 MW peaking PP | Dohazari -Kalaish 100 MW Peaking | Juldah 100 MW Unit-1 (Acorn) | Chattogram 108 MW PP (ECPV) | Patenga 50MW PP (Baraka) | Barabkunda 22 MW PP (Regent) | Malancha, Ctg. EPZ (United) | Ashuganj TPP Unit- 3 | Ashuganj TPP Unit- 4 | Ashuganj TPP Unit- 5 | Ashuganj 450 MW CCPP(North) | Ashuganj 450 MW CCPP(South) | Ashuganj 225 MW CCPP | Ashuganj 195MW PP (APSCL-United) | Chandpur 150 MW CCPP | Ashuganj 50 MW PP | Ashuganj 55 MW PP (Precision) | Ashuganj 53MW PP (United) | Ashuganj 51 MW PP (Midland) | B.Baria (Aggreko) 85MW | Titas 50 MW Peaking PP | Jangalia 52 MW PP (Lakdanavi) | Feni 22MW PP (Doreen) | Feni 11 MW PP (Doreen) | Jangalia 33MW PP (Summit) | Cumilla 25 MW PP (Summit) | Impoprt (Tripura) | RPCL 210MW CCPP | Jamalpur 95 MW PP(Powerpac) | Tangail 22 MW PP (Doreen) | Sarishabari 3 MW Solar Plant | Fenchugonj CCPP Phase-1 | Fenchugonj CCPP Phase-2 | Fenchugonj 51 MW PP (Barakatullah) | Fenchuganj 44MW (Energyprima) | Kushiara 163 MW CCPP (KP) | Shajibazar 330 MW CCPP | Shahjibazar GTPP Unit- 8 & 9 | Shahjibazar 86MW PP (Shahjibazar) | Shahjibazar 50MW PP (EPL) | Sylhet 225 MW CCPP | Sylhet 20 MW GTPP | Sylhet 50MW PP (EPL) | Sylhet 10MW PP (Desh) | Bibiana-II 341 MW CCPP (Summit) | Shahjahanulla 25 MW PP | Hobiganj 11MW PP Cofidence-E | Daudkandi 200 MW PP (B.Trac) | Kodda 300 MW PP Unit-2 (Summit) | Keranigonj 300 MW PP (APR) | Bramhangoan 100 MW PP (Aggreko) | Mymensingh 200 MW PP (United) | Aurahati 100MW PP (Aggreko) | Kodda 149 MW PP Unit-1 (Summit) | Teknaf 20MW PP (Solartech) | Juldah 100 MW PP Unit-3 (Acorn) | Chandpur 200MW (Desh energy) | Ashuganj 150MW PP (Midland) | Bibiyana-III 400 MW CCPP | Jamalpur 115 MW PP (United) | Gazipur 100 MW PP | Sikalbaha 105 MW PP (Baraka Sikalbaha) | Kaptai 7 MW Solar PP | Anwara 300 MW PP (United) | Jodiac Power | Karnaphuli Power Ltd. | Feni Lanka Power | Chowmuhani 113 MW | Juldah unit-2 (Acorn) | Bibiyana South 400 MW | Meghnaghat 104 MW PP (OPCL) | Sutiakhali 50 MW Solar PP | Manikgonj 162MW PP(MPGL) | Anlima Energy Ltd. | Shahjibazar 100 MW GTPP | Bhairob 54.5 MW | Spectra Solar Plant Ltd. | EasternBlank | Bheramara (HVDC ) | Bheramara GTPP Unit-3 | Bheramara 410 MW CCPP | Khulna 115 MW PP (KPCL-1 & 3) | Khulna 115 PP MW (KPCL-2) | Khulna 225 MW CCPP | Khulna 60MW | Khulna (Aggreeco) 55MW | Faridpur 50 MW Peaking PP | Gopalganj 100 MW Peaking PP | Noapara 40 MW PP (Khanjahan Ali) | Bhola 225 MW CCPP | Bhola 33 MW PP (Venture) | Barisal 110 MW PP (Summit ) | Barisal GT PP Unit-1& 2 | Baghabari 100 MW GTPP | Baghabari 71 MW GTPP | Baghabari 50 MW Peaking PP | Bera 70 MW Peaking PP | Chapainawabganj 100 MW Peaking PP | Amnura 50 MW PP(Sinha) | Katakhali 50 MW PP (Northern) | Katakhali 50 MW Peaking PP | Natore 52 MW PP (Rajlanka) | Santahar 50 MW Peaking PP | Bogra 22 MW PP (GBB) | Bogura 20 MW PP (Energyprima) | Ullapara 11 MW PP (Summit) | Barapukuria TPP Unit-1 | Barapukuria TPP Unit-2 | Barapukuria 275 MW TPP Unit-3 | Rangpur 20 MW GTPP | Saidpur 20 MW GTPP | Sirajgonj 225MW CCPP Unit-1 (Gas) | Sirajgonj 225MW CCPP Unit-1(Oil) | Sirajgonj 225 MW CCPP Unit-2 (Gas) | Sirajgonj 225 MW CCPP Unit-2 (Oil) | Bhola 95 MW PP (Aggreko) | Noapara 100 MW PP (Bangla Trac) | Sirajgonj 225MW CCPP Unit-3 (Gas) | Sirajgonj 225MW CCPP Unit-3 (Oil) | Sirajgonj 400 MW CCPP Unit-4 | Rupsha 105 MW PP (Orion rupsha) | Baghabari 200 MW PP (Paramount) | Bagura 113 MW PP (Confidence)-2 | Madhumati 100 MW PP | Rangpur 113 MW PP (Confidence) | Sirajgonj 400MW CCPP Unit-4 (Oil) | Sympa Solar Power 8MW | Confidence Power Bogura Unit-1 113 MW | Payra 1320 MW | Bhola Nutan Biddut BD LTD (GAS) | Bhola Nutan Biddut BD LTD (OIL) | United Payra Power Ltd. | Sirajgonj 6.55 MW Solar | WesternBlank | Eastern Grid Total | Western Grid Total | Total (MW) | Gas (Public) | HVDC | Gas (Private) | Oil (Private) | Coal | Hydro | Oil (Public) | Tripura | Solar | Shortage | Water Level
1:00 | 0 | 0 | 0 | 170 | 0 | 101 | 0 | 356 | 352 |  | 0 | 240 | 260 | 0 | 0 | 0 | 30 | 0 | 90 | 0 | 0 | 0 | 0 | 0 | 0 | 0 | 54 | 17 | 17 | 0 | 25 | 7 | 25 | 16 | 0 | 0 | 65 | 60 | 100 | 120 | 0 | 0 | 0 | 120 | 0 |  | 24 | 0 | 0 | 0 | 97 | 0 | 21 | 42 | 70 | 0 | 80 | 260 | 305 | 212 | 8 | 135 | 23 | 56 | 0 | 43 | 0 | 0 | 0 | 21 | 11 | 25 | 21 | 108 | 204 | 8 | 21 | 0 | 43 | 43 | 53 | 0 | 0 | 0 | 62 | 81 | 0 | 140 | 18 | 0 | 10 | 15 | 24 | 11 | 0 | 0 | 0 | 0 | 184 | 0 | 20 | 0 | 100 | 100 | 143 | 401 | 115 | 0 | 54 | 0 | 0 | 0 | 110 | 0 | 120 | 60 | 240 | 42 | 0 | 35 | 116 | 0 | 17 | 0 |  | 687 | 0 | 0 | 0 | 0 | 0 | 0 | 0 | 0 | 0 | 0 | 0 | 30 | 0 | 0 | 70 | 0 | 0 | 0 | 48 | 0 | 0 | 0 | 43 | 16 | 22 | 0 | 8 | 0 | 0 | 152 | 0 | 0 | 100 | 0 | 132 | 0 | 86 | 0 | 187 | 0 | 347 | 90 | 0 | 94 | 0 | 113 | 0 | 0 | 95 | 240 | 21 | 0 | 63 | 0 |  | 6377 | 2644 | 9021 | 3947 | 687 | 1507 | 2191 | 392 | 125 | 64 | 108 | 0 | 0 | 84.89
2:00 | 0 | 0 | 0 | 170 | 0 | 101 | 0 | 354 | 353 |  | 0 | 240 | 240 | 0 | 0 | 0 | 27 | 0 | 87 | 0 | 0 | 0 | 0 | 0 | 0 | 0 | 54 | 17 | 17 | 0 | 25 | 7 | 25 | 16 | 0 | 0 | 65 | 60 | 100 | 120 | 0 | 0 | 0 | 120 | 0 |  | 24 | 0 | 0 | 0 | 97 | 0 | 21 | 42 | 70 | 0 | 80 | 260 | 305 | 210 | 8 | 136 | 23 | 56 | 0 | 43 | 0 | 0 | 0 | 21 | 11 | 25 | 21 | 108 | 204 | 8 | 21 | 0 | 43 | 43 | 53 | 0 | 0 | 0 | 62 | 81 | 0 | 140 | 18 | 0 | 10 | 40 | 24 | 11 | 0 | 0 | 0 | 0 | 80 | 0 | 0 | 0 | 100 | 0 | 142 | 401 | 115 | 0 | 54 | 0 | 0 | 0 | 110 | 0 | 118 | 60 | 240 | 32 | 0 | 0 | 116 | 0 | 17 | 0 |  | 686 | 0 | 0 | 0 | 0 | 0 | 0 | 0 | 0 | 0 | 0 | 20 | 30 | 0 | 0 | 70 | 0 | 0 | 0 | 0 | 0 | 0 | 0 | 43 | 0 | 22 | 0 | 8 | 0 | 0 | 152 | 0 | 0 | 100 | 0 | 137 | 0 | 86 | 0 | 186 | 0 | 338 | 53 | 0 | 0 | 0 | 113 | 0 | 0 | 0 | 290 | 27 | 0 | 83 | 0 |  | 6102 | 2444 | 8546 | 3962 | 686 | 1530 | 1693 | 442 | 125 | 0 | 108 | 0 | 0 | 84.91
3:00 | 0 | 0 | 0 | 170 | 0 | 101 | 0 | 365 | 347 |  | 0 | 240 | 280 | 0 | 0 | 0 | 102 | 0 | 58 | 0 | 0 | 0 | 0 | 0 | 0 | 0 | 0 | 0 | 0 | 0 | 25 | 7 | 25 | 16 | 0 | 0 | 65 | 60 | 100 | 120 | 0 | 0 | 0 | 120 | 0 |  | 0 | 0 | 0 | 0 | 97 | 0 | 0 | 42 | 70 | 0 | 80 | 265 | 305 | 212 | 8 | 138 | 23 | 56 | 0 | 43 | 0 | 0 | 0 | 21 | 8 | 25 | 21 | 104 | 204 | 8 | 21 | 0 | 43 | 43 | 50 | 0 | 0 | 0 | 61 | 81 | 0 | 140 | 18 | 0 | 10 | 90 | 24 | 11 | 0 | 0 | 0 | 0 | 60 | 0 | 0 | 0 | 10 | 0 | 80 | 403 | 115 | 0 | 54 | 0 | 0 | 0 | 110 | 0 | 0 | 0 | 240 | 0 | 0 | 0 | 116 | 0 | 17 | 0 |  | 686 | 0 | 0 | 0 | 0 | 0 | 0 | 0 | 0 | 0 | 0 | 66 | 30 | 0 | 0 | 70 | 0 | 0 | 0 | 0 | 0 | 0 | 0 | 43 | 0 | 22 | 0 | 8 | 0 | 0 | 155 | 0 | 0 | 100 | 0 | 137 | 0 | 86 | 0 | 192 | 0 | 387 | 0 | 0 | 0 | 0 | 113 | 0 | 0 | 0 | 390 | 75 | 0 | 0 | 0 |  | 5728 | 2560 | 8288 | 4057 | 686 | 1668 | 1103 | 545 | 125 | 0 | 104 | 0 | 0 | 84.93
4:00 | 0 | 0 | 0 | 170 | 0 | 101 | 0 | 367 | 349 |  | 0 | 240 | 280 | 0 | 0 | 0 | 300 | 0 | 60 | 0 | 0 | 0 | 0 | 0 | 0 | 0 | 0 | 0 | 0 | 17 | 25 | 7 | 25 | 16 | 0 | 0 | 64 | 60 | 100 | 120 | 0 | 0 | 0 | 120 | 0 |  | 0 | 0 | 0 | 0 | 97 | 0 | 21 | 42 | 70 | 0 | 80 | 265 | 310 | 213 | 8 | 137 | 23 | 56 | 0 | 43 | 0 | 0 | 0 | 21 | 8 | 25 | 15 | 100 | 204 | 8 | 21 | 0 | 43 | 43 | 50 | 0 | 0 | 0 | 61 | 81 | 0 | 100 | 18 | 0 | 10 | 150 | 24 | 11 | 0 | 0 | 0 | 0 | 60 | 0 | 0 | 0 | 0 | 0 | 0 | 322 | 115 | 0 | 17 | 0 | 0 | 0 | 34 | 0 | 0 | 0 | 240 | 0 | 0 | 0 | 116 | 0 | 17 | 0 |  | 687 | 0 | 0 | 0 | 0 | 0 | 0 | 0 | 0 | 0 | 0 | 50 | 29 | 0 | 0 | 70 | 0 | 0 | 0 | 0 | 0 | 0 | 0 | 8 | 0 | 22 | 0 | 8 | 0 | 0 | 155 | 0 | 0 | 100 | 0 | 137 | 0 | 13 | 0 | 182 | 0 | 315 | 0 | 0 | 0 | 0 | 113 | 0 | 0 | 0 | 400 | 73 | 0 | 0 | 0 |  | 5700 | 2362 | 8062 | 4149 | 687 | 1582 | 865 | 555 | 124 | 0 | 100 | 0 | 0 | 84.95
5:00 | 0 | 0 | 0 | 170 | 0 | 101 | 0 | 369 | 352 |  | 0 | 240 | 270 | 0 | 0 | 0 | 300 | 0 | 57 | 0 | 0 | 0 | 0 | 0 | 0 | 0 | 0 | 0 | 0 | 17 | 25 | 7 | 25 | 16 | 0 | 0 | 64 | 60 | 100 | 120 | 0 | 0 | 0 | 120 | 0 |  | 0 | 0 | 0 | 0 | 87 | 0 | 21 | 42 | 70 | 0 | 80 | 260 | 305 | 213 | 8 | 138 | 23 | 56 | 0 | 43 | 0 | 0 | 0 | 21 | 8 | 25 | 21 | 90 | 205 | 8 | 21 | 0 | 43 | 43 | 50 | 0 | 0 | 0 | 61 | 20 | 0 | 100 | 18 | 0 | 10 | 280 | 16 | 11 | 0 | 0 | 0 | 0 | 60 | 0 | 0 | 0 | 0 | 0 | 0 | 316 | 115 | 0 | 17 | 0 | 0 | 0 | 34 | 0 | 0 | 0 | 240 | 0 | 0 | 0 | 53 | 0 | 17 | 0 |  | 687 | 0 | 0 | 0 | 0 | 0 | 0 | 0 | 0 | 0 | 0 | 50 | 29 | 0 | 0 | 70 | 0 | 0 | 0 | 0 | 0 | 0 | 0 | 8 | 0 | 22 | 0 | 8 | 0 | 0 | 155 | 0 | 0 | 100 | 0 | 137 | 0 | 12 | 0 | 173 | 0 | 315 | 0 | 0 | 0 | 0 | 70 | 0 | 0 | 0 | 390 | 80 | 0 | 0 | 0 |  | 5662 | 2306 | 7968 | 4123 | 687 | 1660 | 739 | 545 | 124 | 0 | 90 | 0 | 0 | 84.97
6:00 | 0 | 0 | 0 | 170 | 0 | 12 | 0 | 355 | 307 |  | 0 | 240 | 265 | 0 | 0 | 0 | 260 | 0 | 37 | 0 | 0 | 0 | 0 | 0 | 0 | 0 | 0 | 0 | 0 | 17 | 25 | 7 | 25 | 16 | 0 | 0 | 64 | 60 | 100 | 120 | 0 | 0 | 0 | 120 | 0 |  | 0 | 0 | 0 | 0 | 53 | 0 | 21 | 42 | 70 | 0 | 80 | 260 | 305 | 213 | 8 | 137 | 23 | 20 | 0 | 10 | 0 | 0 | 0 | 21 | 8 | 25 | 21 | 86 | 205 | 8 | 21 | 0 | 43 | 43 | 14 | 0 | 0 | 0 | 62 | 10 | 0 | 100 | 18 | 0 | 10 | 280 | 16 | 11 | 0 | 0 | 0 | 0 | 8 | 0 | 0 | 0 | 0 | 0 | 0 | 319 | 85 | 0 | 17 | 0 | 0 | 0 | 17 | 0 | 0 | 0 | 240 | 0 | 1 | 0 | 53 | 0 | 17 | 1 |  | 687 | 0 | 0 | 0 | 0 | 0 | 0 | 0 | 0 | 0 | 0 | 50 | 23 | 0 | 0 | 70 | 0 | 0 | 0 | 0 | 0 | 0 | 0 | 0 | 0 | 22 | 0 | 5 | 0 | 0 | 155 | 0 | 0 | 100 | 0 | 125 | 0 | 12 | 0 | 166 | 0 | 314 | 0 | 0 | 0 | 0 | 0 | 0 | 0 | 0 | 360 | 81 | 0 | 0 | 1 |  | 5202 | 2171 | 7373 | 4030 | 687 | 1405 | 523 | 515 | 124 | 0 | 86 | 3 | 0 | 84.99
7:00 | 0 | 0 | 0 | 170 | 0 | 12 | 0 | 309 | 309 |  | 0 | 225 | 250 | 0 | 0 | 0 | 250 | 0 | 37 | 0 | 0 | 0 | 0 | 0 | 0 | 0 | 0 | 0 | 0 | 17 | 25 | 6 | 25 | 16 | 0 | 0 | 64 | 60 | 100 | 120 | 0 | 0 | 0 | 120 | 0 |  | 0 | 0 | 0 | 0 | 51 | 0 | 21 | 42 | 70 | 0 | 80 | 260 | 305 | 181 | 8 | 139 | 23 | 5 | 0 | 10 | 0 | 0 | 0 | 21 | 8 | 25 | 18 | 82 | 204 | 8 | 21 | 0 | 43 | 43 | 11 | 0 | 0 | 0 | 62 | 10 | 0 | 100 | 18 | 0 | 10 | 275 | 16 | 11 | 0 | 0 | 0 | 0 | 0 | 0 | 0 | 0 | 0 | 0 | 0 | 318 | 65 | 0 | 17 | 2 | 0 | 0 | 17 | 0 | 0 | 0 | 240 | 0 | 2 | 0 | 17 | 0 | 17 | 3 |  | 687 | 0 | 0 | 0 | 0 | 0 | 0 | 0 | 0 | 0 | 0 | 50 | 20 | 0 | 0 | 70 | 0 | 0 | 0 | 0 | 0 | 0 | 0 | 0 | 0 | 22 | 0 | 5 | 0 | 0 | 155 | 0 | 0 | 100 | 0 | 100 | 0 | 12 | 0 | 148 | 0 | 308 | 0 | 0 | 0 | 0 | 0 | 0 | 1 | 0 | 320 | 110 | 0 | 0 | 0 |  | 4994 | 2108 | 7102 | 3895 | 687 | 1389 | 442 | 475 | 124 | 0 | 82 | 8 | 0 | 85.01
8:00 | 0 | 0 | 0 | 170 | 0 | 12 | 0 | 303 | 277 |  | 0 | 225 | 235 | 0 | 0 | 0 | 250 | 0 | 34 | 0 | 0 | 0 | 0 | 0 | 0 | 0 | 0 | 0 | 0 | 17 | 25 | 6 | 25 | 16 | 0 | 0 | 64 | 60 | 100 | 120 | 0 | 0 | 0 | 120 | 0 |  | 0 | 0 | 0 | 0 | 33 | 0 | 21 | 42 | 70 | 0 | 80 | 275 | 275 | 182 | 8 | 133 | 23 | 5 | 0 | 10 | 0 | 0 | 0 | 21 | 8 | 25 | 18 | 78 | 205 | 8 | 21 | 0 | 43 | 43 | 11 | 0 | 0 | 0 | 40 | 10 | 0 | 100 | 18 | 0 | 9 | 270 | 16 | 11 | 0 | 0 | 0 | 0 | 0 | 0 | 0 | 2 | 0 | 0 | 0 | 318 | 65 | 0 | 17 | 3 | 0 | 0 | 17 | 0 | 0 | 0 | 240 | 0 | 12 | 0 | 17 | 0 | 17 | 6 |  | 687 | 0 | 0 | 0 | 0 | 0 | 0 | 0 | 0 | 0 | 0 | 50 | 19 | 0 | 0 | 70 | 0 | 0 | 0 | 0 | 0 | 0 | 0 | 0 | 0 | 22 | 0 | 5 | 0 | 0 | 157 | 0 | 0 | 100 | 0 | 100 | 0 | 12 | 0 | 148 | 0 | 291 | 0 | 0 | 0 | 0 | 0 | 0 | 1 | 0 | 310 | 100 | 0 | 0 | 1 |  | 4885 | 2073 | 6958 | 3845 | 687 | 1323 | 409 | 467 | 124 | 0 | 78 | 25 | 0 | 85.03
9:00 | 0 | 0 | 0 | 170 | 0 | 12 | 0 | 303 | 247 |  | 0 | 225 | 275 | 0 | 0 | 0 | 250 | 0 | 37 | 0 | 0 | 0 | 0 | 0 | 0 | 0 | 0 | 0 | 0 | 17 | 25 | 6 | 25 | 16 | 0 | 0 | 64 | 60 | 100 | 120 | 0 | 0 | 0 | 120 | 0 |  | 0 | 0 | 0 | 0 | 12 | 0 | 21 | 42 | 70 | 0 | 80 | 275 | 280 | 186 | 8 | 137 | 23 | 5 | 0 | 10 | 0 | 0 | 0 | 21 | 8 | 25 | 6 | 86 | 203 | 8 | 21 | 1 | 43 | 43 | 11 | 0 | 0 | 0 | 40 | 10 | 0 | 60 | 18 | 0 | 10 | 285 | 16 | 11 | 0 | 0 | 0 | 0 | 0 | 0 | 0 | 9 | 0 | 0 | 0 | 318 | 35 | 0 | 0 | 4 | 0 | 0 | 15 | 0 | 0 | 0 | 160 | 0 | 6 | 0 | 17 | 0 | 17 | 18 |  | 687 | 0 | 0 | 0 | 0 | 0 | 0 | 0 | 0 | 0 | 0 | 50 | 18 | 0 | 0 | 70 | 0 | 0 | 0 | 0 | 0 | 0 | 0 | 0 | 0 | 22 | 0 | 5 | 0 | 0 | 153 | 0 | 0 | 100 | 0 | 100 | 0 | 12 | 0 | 149 | 0 | 337 | 0 | 0 | 0 | 0 | 0 | 0 | 3 | 0 | 270 | 70 | 0 | 0 | 1 |  | 4746 | 2047 | 6793 | 3728 | 687 | 1324 | 379 | 423 | 124 | 0 | 86 | 42 | 0 | 85.03
10:00 | 0 | 0 | 0 | 170 | 0 | 12 | 0 | 302 | 247 |  | 0 | 225 | 290 | 0 | 0 | 0 | 250 | 0 | 37 | 0 | 0 | 0 | 0 | 0 | 0 | 0 | 0 | 0 | 0 | 17 | 25 | 3 | 25 | 16 | 0 | 0 | 64 | 60 | 100 | 120 | 0 | 0 | 0 | 120 | 0 |  | 0 | 0 | 0 | 0 | 12 | 0 | 21 | 42 | 70 | 0 | 80 | 310 | 310 | 202 | 8 | 139 | 20 | 5 | 0 | 10 | 0 | 0 | 0 | 21 | 8 | 25 | 6 | 82 | 201 | 8 | 21 | 1 | 44 | 43 | 11 | 0 | 0 | 0 | 40 | 10 | 0 | 60 | 18 | 0 | 10 | 300 | 16 | 11 | 0 | 0 | 0 | 0 | 0 | 0 | 0 | 2 | 0 | 0 | 0 | 349 | 35 | 0 | 0 | 3 | 0 | 0 | 0 | 0 | 0 | 0 | 160 | 0 | 10 | 0 | 17 | 0 | 17 | 8 |  | 687 | 0 | 0 | 0 | 0 | 0 | 0 | 0 | 0 | 0 | 0 | 50 | 19 | 0 | 0 | 70 | 0 | 0 | 0 | 0 | 0 | 0 | 0 | 0 | 0 | 22 | 0 | 5 | 0 | 0 | 154 | 0 | 0 | 100 | 0 | 100 | 0 | 13 | 0 | 158 | 0 | 341 | 0 | 0 | 0 | 0 | 0 | 0 | 4 | 0 | 270 | 70 | 0 | 0 | 2 |  | 4849 | 2065 | 6914 | 3843 | 687 | 1345 | 379 | 424 | 124 | 0 | 82 | 30 | 0 | 85.06
11:00 | 0 | 0 | 0 | 170 | 0 | 12 | 0 | 302 | 246 |  | 0 | 225 | 290 | 0 | 0 | 0 | 250 | 0 | 38 | 0 | 0 | 0 | 0 | 0 | 0 | 0 | 0 | 0 | 0 | 17 | 25 | 3 | 25 | 16 | 0 | 0 | 64 | 60 | 100 | 120 | 0 | 0 | 0 | 120 | 0 |  | 0 | 0 | 0 | 0 | 12 | 0 | 21 | 42 | 70 | 0 | 80 | 295 | 320 | 196 | 8 | 137 | 20 | 5 | 0 | 10 | 0 | 0 | 0 | 22 | 8 | 25 | 11 | 84 | 201 | 8 | 19 | 1 | 43 | 43 | 11 | 0 | 0 | 0 | 40 | 10 | 0 | 60 | 18 | 0 | 10 | 310 | 16 | 11 | 0 | 0 | 0 | 0 | 0 | 0 | 0 | 5 | 0 | 0 | 0 | 332 | 35 | 0 | 0 | 5 | 0 | 0 | 0 | 0 | 0 | 0 | 160 | 0 | 10 | 0 | 17 | 0 | 17 | 26 |  | 686 | 0 | 0 | 0 | 0 | 0 | 0 | 0 | 0 | 0 | 0 | 50 | 19 | 0 | 0 | 70 | 0 | 0 | 0 | 0 | 0 | 0 | 0 | 0 | 0 | 21 | 0 | 5 | 0 | 0 | 152 | 0 | 0 | 100 | 0 | 100 | 0 | 13 | 0 | 165 | 0 | 341 | 0 | 0 | 0 | 0 | 0 | 0 | 6 | 0 | 270 | 70 | 0 | 0 | 5 |  | 4857 | 2073 | 6930 | 3824 | 686 | 1353 | 379 | 422 | 124 | 0 | 84 | 58 | 0 | 85.09
12:00 | 0 | 0 | 0 | 170 | 0 | 12 | 0 | 331 | 342 |  | 0 | 225 | 265 | 0 | 0 | 0 | 335 | 0 | 94 | 0 | 0 | 0 | 0 | 0 | 0 | 0 | 0 | 0 | 0 | 17 | 25 | 2 | 25 | 16 | 0 | 0 | 64 | 60 | 100 | 120 | 0 | 0 | 0 | 120 | 0 |  | 0 | 0 | 0 | 0 | 12 | 0 | 0 | 42 | 70 | 0 | 80 | 275 | 365 | 184 | 8 | 138 | 23 | 5 | 0 | 10 | 0 | 0 | 0 | 22 | 8 | 25 | 10 | 84 | 201 | 8 | 19 | 1 | 43 | 43 | 11 | 0 | 0 | 0 | 61 | 10 | 0 | 90 | 18 | 0 | 10 | 315 | 8 | 11 | 0 | 0 | 0 | 0 | 0 | 0 | 0 | 0 | 0 | 0 | 0 | 315 | 35 | 0 | 0 | 4 | 0 | 0 | 0 | 0 | 0 | 0 | 200 | 0 | 26 | 0 | 17 | 0 | 17 | 4 |  | 686 | 0 | 0 | 0 | 0 | 0 | 0 | 0 | 0 | 0 | 0 | 50 | 18 | 0 | 0 | 70 | 0 | 0 | 0 | 0 | 0 | 0 | 0 | 0 | 0 | 21 | 0 | 5 | 0 | 0 | 154 | 0 | 0 | 113 | 0 | 0 | 0 | 12 | 0 | 176 | 0 | 382 | 0 | 0 | 0 | 0 | 0 | 0 | 3 | 0 | 290 | 70 | 0 | 0 | 5 |  | 5151 | 2055 | 7206 | 3978 | 686 | 1493 | 354 | 444 | 124 | 0 | 84 | 43 | 0 | 85.11
13:00 | 0 | 0 | 0 | 170 | 0 | 12 | 0 | 393 | 347 |  | 0 | 225 | 265 | 0 | 0 | 0 | 335 | 0 | 95 | 0 | 0 | 0 | 0 | 0 | 0 | 0 | 5 | 0 | 0 | 19 | 25 | 0 | 25 | 16 | 0 | 0 | 64 | 60 | 100 | 120 | 0 | 0 | 0 | 120 | 0 |  | 0 | 0 | 0 | 0 | 15 | 0 | 21 | 42 | 70 | 0 | 80 | 275 | 275 | 184 | 8 | 136 | 23 | 20 | 0 | 20 | 0 | 0 | 0 | 22 | 8 | 25 | 6 | 96 | 200 | 8 | 19 | 1 | 43 | 43 | 50 | 0 | 0 | 0 | 60 | 81 | 0 | 140 | 18 | 0 | 10 | 300 | 8 | 11 | 0 | 0 | 0 | 0 | 3 | 0 | 0 | 1 | 0 | 0 | 0 | 401 | 54 | 0 | 0 | 0 | 0 | 0 | 0 | 0 | 0 | 0 | 267 | 0 | 29 | 0 | 22 | 0 | 17 | 16 |  | 686 | 0 | 0 | 0 | 0 | 0 | 0 | 0 | 0 | 0 | 0 | 66 | 22 | 0 | 0 | 70 | 0 | 0 | 0 | 0 | 0 | 0 | 0 | 0 | 0 | 21 | 0 | 5 | 0 | 0 | 151 | 0 | 0 | 122 | 0 | 22 | 0 | 42 | 0 | 178 | 0 | 409 | 0 | 0 | 0 | 0 | 0 | 0 | 3 | 0 | 410 | 65 | 0 | 0 | 2 |  | 5524 | 2274 | 7798 | 4216 | 686 | 1674 | 389 | 561 | 124 | 0 | 96 | 52 | 0 | 85.13
14:00 | 0 | 0 | 0 | 170 | 0 | 12 | 0 | 361 | 303 |  | 0 | 225 | 270 | 0 | 0 | 0 | 270 | 0 | 38 | 0 | 0 | 0 | 0 | 0 | 0 | 0 | 17 | 0 | 0 | 19 | 25 | 0 | 25 | 16 | 0 | 0 | 65 | 60 | 100 | 120 | 5 | 0 | 0 | 120 | 0 |  | 0 | 0 | 0 | 0 | 81 | 0 | 21 | 42 | 70 | 0 | 80 | 265 | 285 | 187 | 8 | 138 | 23 | 40 | 0 | 39 | 0 | 0 | 0 | 22 | 8 | 25 | 6 | 98 | 200 | 8 | 21 | 1 | 44 | 42 | 50 | 0 | 0 | 0 | 40 | 81 | 0 | 140 | 18 | 0 | 10 | 290 | 16 | 0 | 0 | 0 | 0 | 0 | 8 | 0 | 0 | 4 | 0 | 0 | 0 | 320 | 115 | 0 | 0 | 1 | 0 | 0 | 15 | 0 | 0 | 0 | 260 | 0 | 18 | 0 | 82 | 0 | 17 | 10 |  | 698 | 0 | 0 | 0 | 0 | 0 | 0 | 0 | 0 | 0 | 0 | 66 | 22 | 0 | 0 | 70 | 0 | 0 | 0 | 0 | 0 | 0 | 0 | 0 | 0 | 21 | 0 | 5 | 0 | 0 | 152 | 0 | 0 | 117 | 0 | 104 | 0 | 42 | 0 | 183 | 0 | 400 | 0 | 0 | 0 | 0 | 0 | 0 | 4 | 0 | 440 | 90 | 0 | 0 | 4 |  | 5470 | 2418 | 7888 | 4040 | 698 | 1675 | 618 | 592 | 125 | 0 | 98 | 42 | 0 | 85.15
15:00 | 0 | 0 | 0 | 170 | 0 | 12 | 0 | 322 | 302 |  | 0 | 225 | 265 | 0 | 0 | 0 | 270 | 0 | 38 | 0 | 0 | 0 | 0 | 0 | 0 | 0 | 17 | 0 | 0 | 19 | 25 | 0 | 25 | 16 | 0 | 0 | 67 | 60 | 100 | 120 | 0 | 0 | 0 | 120 | 0 |  | 0 | 0 | 0 | 0 | 84 | 0 | 21 | 36 | 70 | 0 | 80 | 260 | 270 | 183 | 8 | 137 | 14 | 40 | 0 | 43 | 0 | 0 | 0 | 22 | 8 | 25 | 12 | 96 | 200 | 8 | 21 | 1 | 43 | 42 | 50 | 0 | 0 | 0 | 40 | 75 | 0 | 140 | 18 | 0 | 10 | 290 | 16 | 0 | 0 | 0 | 0 | 0 | 0 | 0 | 0 | 5 | 0 | 0 | 0 | 318 | 115 | 0 | 0 | 2 | 0 | 0 | 17 | 0 | 0 | 0 | 263 | 0 | 17 | 0 | 90 | 0 | 17 | 6 |  | 698 | 0 | 0 | 0 | 0 | 0 | 0 | 0 | 0 | 0 | 0 | 66 | 22 | 0 | 0 | 70 | 0 | 0 | 0 | 0 | 0 | 0 | 0 | 0 | 0 | 21 | 0 | 5 | 0 | 0 | 152 | 0 | 0 | 121 | 0 | 93 | 0 | 41 | 0 | 186 | 0 | 408 | 0 | 0 | 0 | 0 | 0 | 0 | 3 | 0 | 450 | 106 | 0 | 0 | 2 |  | 5386 | 2444 | 7830 | 3969 | 698 | 1689 | 613 | 602 | 127 | 0 | 96 | 36 | 0 | 85.17
16:00 | 0 | 0 | 0 | 170 | 0 | 13 | 0 | 322 | 302 |  | 0 | 225 | 265 | 0 | 0 | 0 | 270 | 0 | 38 | 0 | 0 | 0 | 0 | 0 | 0 | 0 | 17 | 0 | 0 | 19 | 25 | 0 | 25 | 16 | 0 | 0 | 67 | 60 | 100 | 120 | 0 | 0 | 0 | 120 | 0 |  | 0 | 0 | 0 | 0 | 94 | 0 | 21 | 42 | 70 | 0 | 80 | 260 | 270 | 183 | 8 | 137 | 14 | 40 | 0 | 10 | 0 | 0 | 0 | 22 | 8 | 25 | 18 | 90 | 200 | 8 | 21 | 0 | 43 | 42 | 14 | 0 | 0 | 0 | 40 | 10 | 0 | 100 | 18 | 0 | 10 | 290 | 24 | 0 | 0 | 0 | 0 | 0 | 0 | 0 | 0 | 5 | 0 | 0 | 0 | 314 | 65 | 0 | 0 | 1 | 0 | 0 | 17 | 0 | 0 | 0 | 262 | 0 | 6 | 0 | 17 | 0 | 17 | 2 |  | 699 | 0 | 0 | 0 | 0 | 0 | 0 | 0 | 0 | 2 | 0 | 15 | 20 | 0 | 0 | 70 | 0 | 0 | 0 | 0 | 0 | 0 | 0 | 0 | 0 | 21 | 0 | 5 | 0 | 0 | 155 | 0 | 0 | 115 | 0 | 92 | 0 | 42 | 0 | 192 | 0 | 342 | 0 | 0 | 0 | 0 | 0 | 0 | 3 | 0 | 430 | 116 | 0 | 0 | 1 |  | 5092 | 2320 | 7412 | 3886 | 699 | 1505 | 500 | 585 | 127 | 2 | 90 | 18 | 0 | 85.19
17:00 | 0 | 0 | 0 | 170 | 0 | 13 | 0 | 286 | 266 |  | 0 | 225 | 275 | 0 | 0 | 0 | 250 | 0 | 39 | 0 | 0 | 0 | 0 | 0 | 0 | 0 | 17 | 0 | 0 | 19 | 25 | 0 | 25 | 16 | 0 | 0 | 65 | 60 | 100 | 120 | 0 | 0 | 0 | 70 | 0 |  | 0 | 0 | 0 | 0 | 97 | 0 | 21 | 32 | 70 | 0 | 80 | 275 | 290 | 192 | 8 | 138 | 23 | 10 | 0 | 10 | 0 | 0 | 0 | 22 | 11 | 25 | 18 | 88 | 203 | 8 | 21 | 0 | 43 | 42 | 14 | 0 | 0 | 0 | 40 | 10 | 0 | 70 | 18 | 0 | 10 | 290 | 0 | 5 | 0 | 0 | 0 | 0 | 0 | 0 | 0 | 2 | 0 | 0 | 0 | 329 | 35 | 0 | 0 | 0 | 0 | 0 | 17 | 0 | 0 | 0 | 209 | 0 | 5 | 0 | 17 | 0 | 17 | 1 |  | 699 | 0 | 0 | 0 | 0 | 0 | 0 | 0 | 0 | 3 | 0 | 15 | 18 | 0 | 0 | 70 | 0 | 0 | 0 | 0 | 0 | 0 | 0 | 0 | 0 | 21 | 0 | 5 | 0 | 0 | 152 | 0 | 0 | 95 | 0 | 102 | 0 | 42 | 0 | 158 | 0 | 338 | 0 | 0 | 0 | 0 | 0 | 0 | 3 | 0 | 340 | 100 | 0 | 0 | 0 |  | 4857 | 2161 | 7018 | 3710 | 699 | 1407 | 483 | 492 | 125 | 3 | 88 | 11 | 0 | 85.21
18:00 | 0 | 0 | 0 | 170 | 0 | 13 | 0 | 281 | 266 |  | 0 | 225 | 285 | 0 | 0 | 0 | 250 | 0 | 39 | 0 | 0 | 0 | 0 | 0 | 0 | 0 | 17 | 0 | 0 | 0 | 25 | 0 | 25 | 16 | 0 | 0 | 63 | 60 | 100 | 120 | 0 | 0 | 0 | 70 | 0 |  | 0 | 0 | 0 | 0 | 97 | 0 | 21 | 32 | 70 | 0 | 80 | 300 | 310 | 208 | 8 | 138 | 23 | 10 | 0 | 10 | 0 | 0 | 0 | 22 | 11 | 25 | 16 | 88 | 201 | 8 | 21 | 0 | 43 | 43 | 14 | 0 | 0 | 0 | 60 | 10 | 0 | 100 | 18 | 0 | 10 | 310 | 0 | 5 | 0 | 0 | 0 | 0 | 0 | 0 | 0 | 0 | 0 | 0 | 0 | 348 | 35 | 0 | 0 | 0 | 0 | 0 | 17 | 0 | 0 | 0 | 200 | 0 | 1 | 0 | 17 | 0 | 17 | 0 |  | 698 | 0 | 0 | 0 | 0 | 0 | 0 | 0 | 0 | 4 | 0 | 15 | 21 | 0 | 0 | 70 | 0 | 0 | 0 | 0 | 0 | 0 | 0 | 0 | 0 | 22 | 0 | 8 | 0 | 0 | 151 | 0 | 0 | 60 | 0 | 102 | 0 | 43 | 0 | 170 | 0 | 340 | 0 | 0 | 0 | 0 | 0 | 0 | 2 | 0 | 340 | 121 | 0 | 0 | 0 |  | 4972 | 2167 | 7139 | 3784 | 698 | 1455 | 493 | 491 | 123 | 4 | 88 | 3 | 0 | 85.23
18:30 | 0 | 0 | 0 | 0 | 0 | 0 | 0 | 0 | 0 |  | 0 | 0 | 0 | 0 | 0 | 0 | 0 | 0 | 0 | 0 | 0 | 0 | 0 | 0 | 0 | 0 | 0 | 0 | 0 | 0 | 0 | 0 | 0 | 0 | 0 | 0 | 0 | 0 | 0 | 0 | 0 | 0 | 0 | 0 | 0 |  | 0 | 0 | 0 | 0 | 0 | 0 | 0 | 0 | 0 | 0 | 0 | 0 | 0 | 0 | 0 | 0 | 0 | 0 | 0 | 0 | 0 | 0 | 0 | 0 | 0 | 0 | 0 | 0 | 0 | 0 | 0 | 0 | 0 | 0 | 0 | 0 | 0 | 0 | 0 | 0 | 0 | 0 | 0 | 0 | 0 | 0 | 0 | 0 | 0 | 0 | 0 | 0 | 0 | 0 | 0 | 0 | 0 | 0 | 0 | 0 | 0 | 0 | 0 | 0 | 0 | 0 | 0 | 0 | 0 | 0 | 0 | 0 | 0 | 0 | 0 | 0 | 0 | 0 |  | 0 | 0 | 0 | 0 | 0 | 0 | 0 | 0 | 0 | 0 | 0 | 0 | 0 | 0 | 0 | 0 | 0 | 0 | 0 | 0 | 0 | 0 | 0 | 0 | 0 | 0 | 0 | 0 | 0 | 0 | 0 | 0 | 0 | 0 | 0 | 0 | 0 | 0 | 0 | 0 | 0 | 0 | 0 | 0 | 0 | 0 | 0 | 0 | 0 | 0 | 0 | 0 | 0 | 0 | 0 |  | 0 | 0 | 0 | 0 | 0 | 0 | 0 | 0 | 0 | 0 | 0 | 0 | 0 | 0
19:00 | 0 | 0 | 0 | 170 | 0 | 93 | 0 | 293 | 338 |  | 0 | 225 | 295 | 0 | 0 | 0 | 325 | 0 | 39 | 0 | 0 | 16 | 0 | 0 | 0 | 0 | 54 | 10 | 17 | 0 | 25 | 4 | 25 | 16 | 4 | 0 | 59 | 60 | 100 | 120 | 3 | 0 | 0 | 120 | 0 |  | 10 | 0 | 49 | 0 | 97 | 0 | 21 | 42 | 70 | 0 | 80 | 320 | 330 | 211 | 8 | 138 | 23 | 10 | 0 | 28 | 0 | 0 | 0 | 22 | 11 | 25 | 21 | 114 | 200 | 8 | 21 | 0 | 43 | 43 | 28 | 0 | 0 | 0 | 61 | 84 | 0 | 140 | 18 | 0 | 10 | 305 | 0 | 11 | 0 | 0 | 0 | 0 | 34 | 0 | 7 | 0 | 50 | 9 | 5 | 417 | 65 | 0 | 10 | 0 | 0 | 0 | 28 | 0 | 65 | 50 | 264 | 6 | 0 | 6 | 50 | 0 | 17 | 0 |  | 698 | 0 | 0 | 0 | 0 | 0 | 0 | 0 | 0 | 0 | 0 | 15 | 29 | 0 | 0 | 80 | 0 | 0 | 0 | 48 | 0 | 0 | 0 | 10 | 15 | 22 | 0 | 11 | 0 | 0 | 150 | 0 | 0 | 65 | 0 | 101 | 0 | 43 | 0 | 166 | 0 | 364 | 37 | 0 | 20 | 0 | 107 | 0 | 0 | 30 | 340 | 218 | 0 | 0 | 0 |  | 6096 | 2569 | 8665 | 4165 | 698 | 1847 | 1104 | 490 | 119 | 128 | 114 | 0 | 0 | 85.29
19:30 | 0 | 0 | 0 | 170 | 0 | 95 | 0 | 392 | 350 |  | 0 | 225 | 245 | 0 | 0 | 0 | 334 | 0 | 37 | 0 | 0 | 16 | 0 | 0 | 0 | 0 | 54 | 35 | 17 | 0 | 25 | 4 | 25 | 16 | 8 | 0 | 59 | 60 | 100 | 120 | 8 | 0 | 0 | 120 | 0 |  | 22 | 0 | 51 | 0 | 97 | 0 | 21 | 42 | 70 | 0 | 80 | 260 | 270 | 198 | 8 | 138 | 23 | 55 | 0 | 43 | 0 | 0 | 0 | 22 | 11 | 25 | 21 | 112 | 204 | 8 | 21 | 0 | 43 | 43 | 50 | 0 | 0 | 0 | 62 | 84 | 0 | 140 | 18 | 0 | 10 | 280 | 0 | 11 | 0 | 0 | 0 | 0 | 185 | 0 | 22 | 0 | 90 | 20 | 25 | 366 | 108 | 0 | 51 | 0 | 0 | 0 | 108 | 0 | 114 | 50 | 270 | 20 | 0 | 72 | 112 | 0 | 17 | 0 |  | 698 | 0 | 0 | 0 | 0 | 0 | 0 | 0 | 0 | 0 | 0 | 60 | 29 | 0 | 0 | 80 | 0 | 0 | 0 | 48 | 0 | 0 | 0 | 10 | 34 | 22 | 0 | 11 | 0 | 0 | 152 | 0 | 0 | 102 | 0 | 118 | 0 | 45 | 80 | 175 | 0 | 383 | 64 | 0 | 65 | 0 | 108 | 0 | 0 | 90 | 410 | 210 | 0 | 0 | 0 |  | 6688 | 2994 | 9682 | 4206 | 698 | 1931 | 1905 | 562 | 119 | 149 | 112 | 0 | 0 | 0
20:00 | 0 | 0 | 0 | 170 | 0 | 102 | 0 | 392 | 306 |  | 0 | 240 | 265 | 0 | 0 | 0 | 335 | 0 | 38 | 0 | 0 | 16 | 0 | 0 | 0 | 0 | 54 | 55 | 17 | 0 | 25 | 4 | 25 | 16 | 8 | 0 | 60 | 60 | 100 | 120 | 8 | 0 | 0 | 120 | 0 |  | 24 | 0 | 51 | 0 | 97 | 0 | 21 | 42 | 70 | 0 | 80 | 260 | 270 | 202 | 8 | 137 | 23 | 49 | 0 | 43 | 0 | 0 | 0 | 22 | 11 | 25 | 21 | 112 | 203 | 8 | 21 | 0 | 43 | 43 | 51 | 0 | 0 | 0 | 62 | 84 | 0 | 140 | 18 | 0 | 10 | 290 | 0 | 11 | 0 | 6 | 0 | 0 | 195 | 0 | 53 | 0 | 90 | 41 | 25 | 366 | 108 | 0 | 51 | 0 | 0 | 0 | 89 | 0 | 114 | 50 | 270 | 43 | 0 | 17 | 116 | 0 | 17 | 0 |  | 699 | 0 | 0 | 0 | 0 | 0 | 0 | 0 | 0 | 0 | 0 | 67 | 30 | 0 | 0 | 80 | 0 | 0 | 0 | 92 | 0 | 0 | 0 | 52 | 34 | 22 | 0 | 11 | 0 | 0 | 152 | 0 | 0 | 98 | 0 | 116 | 0 | 43 | 64 | 182 | 0 | 327 | 105 | 0 | 85 | 0 | 108 | 0 | 0 | 90 | 430 | 220 | 0 | 0 | 0 |  | 6739 | 3107 | 9846 | 4218 | 699 | 1867 | 2055 | 582 | 120 | 193 | 112 | 0 | 0 | 85.27
21:00 | 0 | 0 | 0 | 170 | 0 | 102 | 0 | 393 | 349 |  | 0 | 240 | 275 | 0 | 0 | 0 | 334 | 0 | 95 | 0 | 0 | 0 | 0 | 0 | 0 | 0 | 54 | 55 | 17 | 21 | 25 | 4 | 25 | 16 | 0 | 0 | 60 | 60 | 100 | 120 | 8 | 0 | 0 | 120 | 0 |  | 24 | 0 | 51 | 0 | 97 | 0 | 21 | 42 | 70 | 0 | 80 | 270 | 280 | 200 | 8 | 137 | 23 | 55 | 0 | 43 | 0 | 0 | 0 | 22 | 11 | 25 | 21 | 122 | 204 | 8 | 21 | 0 | 43 | 43 | 50 | 0 | 0 | 0 | 62 | 84 | 0 | 140 | 18 | 0 | 10 | 300 | 0 | 11 | 0 | 30 | 0 | 0 | 194 | 0 | 70 | 0 | 90 | 51 | 30 | 372 | 108 | 0 | 51 | 0 | 0 | 0 | 106 | 0 | 117 | 50 | 268 | 71 | 0 | 17 | 116 | 0 | 17 | 0 |  | 698 | 0 | 0 | 0 | 0 | 0 | 0 | 0 | 0 | 0 | 0 | 66 | 30 | 0 | 0 | 80 | 0 | 0 | 0 | 95 | 0 | 0 | 0 | 52 | 33 | 22 | 0 | 8 | 0 | 0 | 150 | 0 | 0 | 113 | 0 | 119 | 0 | 15 | 100 | 182 | 0 | 390 | 105 | 0 | 90 | 0 | 113 | 0 | 0 | 95 | 430 | 221 | 0 | 0 | 0 |  | 6997 | 3207 | 10204 | 4333 | 698 | 1961 | 2211 | 580 | 120 | 179 | 122 | 0 | 0 | 85.29
22:00 | 0 | 0 | 0 | 170 | 0 | 102 | 0 | 393 | 348 |  | 0 | 240 | 280 | 0 | 0 | 0 | 335 | 0 | 92 | 0 | 0 | 0 | 0 | 0 | 0 | 0 | 54 | 55 | 17 | 21 | 25 | 8 | 25 | 16 | 0 | 0 | 62 | 60 | 100 | 120 | 8 | 0 | 0 | 120 | 0 |  | 24 | 0 | 51 | 0 | 97 | 0 | 21 | 42 | 70 | 0 | 80 | 275 | 290 | 200 | 8 | 139 | 23 | 56 | 0 | 43 | 0 | 0 | 0 | 22 | 11 | 25 | 21 | 122 | 203 | 8 | 21 | 0 | 43 | 43 | 50 | 0 | 0 | 0 | 61 | 84 | 0 | 140 | 18 | 0 | 10 | 295 | 24 | 11 | 0 | 15 | 0 | 0 | 200 | 0 | 70 | 0 | 100 | 51 | 30 | 378 | 108 | 0 | 51 | 0 | 0 | 0 | 110 | 0 | 117 | 50 | 268 | 70 | 0 | 17 | 116 | 0 | 17 | 0 |  | 698 | 0 | 0 | 0 | 0 | 0 | 0 | 0 | 0 | 0 | 0 | 65 | 31 | 0 | 0 | 80 | 0 | 0 | 0 | 95 | 0 | 0 | 0 | 52 | 33 | 22 | 0 | 11 | 0 | 0 | 151 | 0 | 0 | 111 | 0 | 116 | 0 | 13 | 100 | 184 | 0 | 414 | 105 | 0 | 94 | 0 | 113 | 0 | 0 | 95 | 440 | 222 | 0 | 0 | 0 |  | 7050 | 3245 | 10295 | 4379 | 698 | 1980 | 2224 | 591 | 122 | 179 | 122 | 0 | 0 | 85.31
23:00 | 0 | 0 | 0 | 170 | 0 | 102 | 0 | 355 | 351 |  | 0 | 240 | 270 | 0 | 0 | 0 | 335 | 0 | 92 | 0 | 0 | 0 | 0 | 0 | 0 | 0 | 54 | 55 | 17 | 21 | 25 | 8 | 25 | 16 | 0 | 0 | 62 | 60 | 100 | 120 | 8 | 0 | 0 | 120 | 0 |  | 24 | 0 | 51 | 0 | 97 | 0 | 21 | 42 | 70 | 0 | 80 | 260 | 270 | 202 | 8 | 137 | 23 | 55 | 0 | 43 | 0 | 0 | 0 | 22 | 11 | 25 | 21 | 122 | 205 | 8 | 21 | 0 | 43 | 43 | 50 | 0 | 0 | 0 | 62 | 84 | 0 | 140 | 18 | 0 | 10 | 300 | 24 | 11 | 0 | 15 | 0 | 0 | 200 | 0 | 70 | 0 | 90 | 51 | 30 | 367 | 108 | 0 | 51 | 0 | 0 | 0 | 110 | 0 | 119 | 50 | 270 | 72 | 0 | 17 | 116 | 0 | 17 | 0 |  | 698 | 0 | 0 | 0 | 0 | 0 | 0 | 0 | 0 | 0 | 0 | 65 | 30 | 0 | 0 | 80 | 0 | 0 | 0 | 95 | 0 | 0 | 0 | 52 | 33 | 22 | 0 | 11 | 0 | 0 | 153 | 0 | 0 | 114 | 0 | 119 | 0 | 13 | 100 | 191 | 0 | 401 | 105 | 0 | 94 | 0 | 113 | 0 | 0 | 95 | 440 | 223 | 0 | 0 | 0 |  | 6962 | 3247 | 10209 | 4313 | 698 | 1974 | 2208 | 593 | 122 | 179 | 122 | 0 | 0 | 85.33
24:00 | 0 | 0 | 0 | 170 | 0 | 102 | 0 | 394 | 351 |  | 0 | 240 | 260 | 0 | 0 | 0 | 335 | 0 | 92 | 0 | 0 | 0 | 0 | 0 | 0 | 0 | 54 | 55 | 17 | 21 | 25 | 8 | 25 | 16 | 0 | 0 | 63 | 60 | 100 | 120 | 8 | 0 | 0 | 120 | 0 |  | 24 | 0 | 51 | 0 | 97 | 0 | 21 | 38 | 70 | 0 | 80 | 260 | 270 | 203 | 8 | 138 | 23 | 56 | 0 | 43 | 0 | 0 | 0 | 22 | 11 | 25 | 21 | 118 | 204 | 8 | 21 | 0 | 43 | 43 | 50 | 0 | 0 | 0 | 62 | 84 | 0 | 140 | 18 | 0 | 10 | 290 | 24 | 11 | 0 | 0 | 0 | 0 | 200 | 0 | 55 | 0 | 70 | 34 | 10 | 365 | 99 | 0 | 51 | 0 | 0 | 0 | 110 | 0 | 109 | 10 | 270 | 0 | 0 | 0 | 116 | 0 | 17 | 0 |  | 707 | 0 | 0 | 0 | 0 | 0 | 0 | 0 | 0 | 0 | 0 | 67 | 30 | 0 | 0 | 80 | 0 | 0 | 0 | 48 | 0 | 0 | 0 | 52 | 25 | 22 | 0 | 11 | 0 | 0 | 152 | 0 | 0 | 110 | 0 | 115 | 0 | 13 | 0 | 186 | 0 | 408 | 105 | 0 | 94 | 0 | 113 | 0 | 0 | 95 | 440 | 223 | 0 | 0 | 0 |  | 6739 | 3096 | 9835 | 4340 | 707 | 1968 | 1863 | 592 | 123 | 124 | 118 | 0 | 0 | 85.35
KWH | 0 | 0 | 0 | 4189500 | 0 | 1237818 | 0 | 8329340 | 7478000 |  | 0 | 5014500 | 6433309 | 0 | 0 | 0 | 6132012 | 0 | 1504000 | 0 | 0 | 12480 | 0 | 0 | 0 | 0 | 522000 | 324454 | 138964 | 340524 | 600000 | 131400 | 692900 | 486400 | 11520 | 0 | 1472607 | 1460000 | 2400000 | 2900000 | 59391 | 0 | 0 | 2798136 | 0 |  | 188400 | 0 | 266787 | 0 | 1730880 | 0 | 477168 | 1101600 | 1739936 | 0 | 1933474 | 6896000 | 7119000 | 4807000 | 217454 | 3275290 | 495000 | 835680 | 0 | 771588 | 0 | 0 | 12854 | 507852 | 241920 | 600300 | 381290 | 2436480 | 4784560 | 179520 | 472932 | 6400 | 1031000 | 987000 | 789000 | 0 | 0 | 0 | 1283232 | 1193280 | 0 | 2688030 | 400000 | 0 | 252200 | 6332140 | 345144 | 212724 | 0 | 87818 | 0 | 0 | 1555200 | 0 | 383040 | 42930 | 674880 | 450720 | 585452 | 8421000 | 2049600 | 0 | 562872 | 27359 | 0 | 0 | 1192653 | 12540 | 919800 | 402240 | 5654200 | 364800 | 152750 | 178560 | 1656000 | 0 | 445320 | 113447 |  | 16715636 | 0 | 0 | 0 | 0 | 0 | 0 | 0 | 0 | 5632 | 0 | 1098000 | 585463 | 0 | 0 | 1738000 | 0 | 0 | 0 | 498832 | 0 | 0 | 0 | 414720 | 189226 | 496080 | 0 | 161112 | 0 | 0 | 3759200 | 0 | 0 | 2595000 | 0 | 2713400 | 0 | 780319 | 429120 | 4441618 | 0 | 8629600 | 751680 | 0 | 666720 | 0 | 1184092 | 0 | 41265 | 625920 | 9766200 | 2656500 | 0 | 157200 | 20100 |  | 137595551 | 61120635 | 198716186 | 98005394 | 16715636 | 38371222 | 25352239 | 13525400 | 2932607 | 972957 | 2436480 | 404251 | 0
Fuel Cost | 0 | 0 | 0 | 6158565 | 0 | 1633919.76 | 0 | 8412633.4 | 7702340 |  | 0 | 5465805 | 7140972.99 | 0 | 0 | 0 | 6377292.48 | 0 | 2601920 | 0 | 0 | 122803.2 | 0 | 0 | 0 | 0 | 3810600 | 2508029.42 | 1370185.04 | 255393 | 450000 | 0 | 0 | 0 | 111398.4 | 0 | 397603.89 | 394200 | 4344000 | 5249000 | 551742.39 | 0 | 0 | 4756831.2 | 0 |  | 0 | 0 | 2587833.9 | 0 | 15058656 | 0 | 601231.68 | 3271752 | 2575105.28 | 0 | 2842206.78 | 5103040 | 7119000 | 4422440 | 280515.66 | 3766583.5 | 559350 | 1169952 | 0 | 1319415.48 | 0 | 0 | 122755.7 | 644972.04 | 181440 | 1050525 | 285967.5 | 18273600 | 5071633.6 | 1630041.6 | 600623.64 | 102016 | 1690840 | 1579200 | 1404420 | 0 | 0 | 0 | 2527967.04 | 2279164.8 | 0 | 4650291.9 | 876000 | 0 | 514488 | 6395461.4 | 258858 | 161670.24 | 0 | 663904.08 | 0 | 0 | 8087040 | 0 | 3769113.6 | 501851.7 | 5500272 | 4890312 | 4127436.6 | 7831530 | 18692352 | 0 | 4902615.12 | 0 | 0 | 0 | 10483419.87 | 125149.2 | 7882686 | 2678918.4 | 0 | 0 | 0 | 0 | 0 | 0 | 0 | 0 |  | 96282063.36 | 0 | 0 | 0 | 0 | 0 | 0 | 0 | 0 | 59023.36 | 0 | 1240740 | 907467.65 | 0 | 0 | 3562900 | 0 | 0 | 0 | 4414663.2 | 0 | 0 | 0 | 4018636.8 | 1835492.2 | 952473.6 | 0 | 121961.784 | 0 | 0 | 20374864 | 0 | 0 | 3036150 | 0 | 3581688 | 0 | 1170478.5 | 7299331.2 | 5196693.06 | 0 | 8543304 | 7847539.2 | 0 | 6327172.8 | 0 | 9188553.92 | 0 | 455978.25 | 4625548.8 | 42873618 | 0 | 0 | 0 | 0 |  | 250930854.48 | 233916341.684 | 484847196.164 | 109746244.124 | 96282063.36 | 43010957.85 | 143414383.13 | 63248482 | 791803.89 | 9019815.86 | 18273600 | 1059845.95 | 0
Yesterday Day Peak | 0 | 0 | 0 | 170 | 0 | 12 | 0 | 331 | 342 |  | 0 | 225 | 265 | 0 | 0 | 0 | 335 | 0 | 94 | 0 | 0 | 0 | 0 | 0 | 0 | 0 | 0 | 0 | 0 | 17 | 25 | 2 | 25 | 16 | 0 | 0 | 64 | 60 | 100 | 120 | 0 | 0 | 0 | 120 | 0 |  | 0 | 0 | 0 | 0 | 12 | 0 | 0 | 42 | 70 | 0 | 80 | 275 | 365 | 184 | 8 | 138 | 23 | 5 | 0 | 10 | 0 | 0 | 0 | 22 | 8 | 25 | 10 | 84 | 201 | 8 | 19 | 1 | 43 | 43 | 11 | 0 | 0 | 0 | 61 | 10 | 0 | 90 | 18 | 0 | 10 | 315 | 8 | 11 | 0 | 0 | 0 | 0 | 0 | 0 | 0 | 0 | 0 | 0 | 0 | 315 | 35 | 0 | 0 | 4 | 0 | 0 | 0 | 0 | 0 | 0 | 200 | 0 | 26 | 0 | 17 | 0 | 17 | 4 |  | 686 | 0 | 0 | 0 | 0 | 0 | 0 | 0 | 0 | 0 | 0 | 50 | 18 | 0 | 0 | 70 | 0 | 0 | 0 | 0 | 0 | 0 | 0 | 0 | 0 | 21 | 0 | 5 | 0 | 0 | 154 | 0 | 0 | 113 | 0 | 0 | 0 | 12 | 0 | 176 | 0 | 382 | 0 | 0 | 0 | 0 | 0 | 0 | 3 | 0 | 290 | 70 | 0 | 0 | 5 |  | 7206 | DayPeak
Yesterday Evening Peak | 0 | 0 | 0 | 170 | 0 | 102 | 0 | 393 | 349 | 0 | 0 | 240 | 275 | 0 | 0 | 0 | 334 | 0 | 95 | 0 | 0 | 0 | 0 | 0 | 0 | 0 | 54 | 55 | 17 | 21 | 25 | 4 | 25 | 16 | 0 | 0 | 60 | 60 | 100 | 120 | 8 | 0 | 0 | 120 | 0 | 0 | 24 | 0 | 51 | 0 | 97 | 0 | 21 | 42 | 70 | 0 | 80 | 270 | 280 | 200 | 8 | 137 | 23 | 55 | 0 | 43 | 0 | 0 | 0 | 22 | 11 | 25 | 21 | 122 | 204 | 8 | 21 | 0 | 43 | 43 | 50 | 0 | 0 | 0 | 62 | 84 | 0 | 140 | 18 | 0 | 10 | 300 | 0 | 11 | 0 | 30 | 0 | 0 | 194 | 0 | 70 | 0 | 90 | 51 | 30 | 372 | 108 | 0 | 51 | 0 | 0 | 0 | 106 | 0 | 117 | 50 | 268 | 71 | 0 | 17 | 116 | 0 | 17 | 0 |  | 698 | 0 | 0 | 0 | 0 | 0 | 0 | 0 | 0 | 0 | 0 | 66 | 30 | 0 | 0 | 80 | 0 | 0 | 0 | 95 | 0 | 0 | 0 | 52 | 33 | 22 | 0 | 8 | 0 | 0 | 150 | 0 | 0 | 113 | 0 | 119 | 0 | 15 | 100 | 182 | 0 | 390 | 105 | 0 | 90 | 0 | 113 | 0 | 0 | 95 | 430 | 221 | 0 | 0 | 0 |  | 10204 | EvPeak
Forecast for Evening | 0 | 0 | 0 | 170 | 0 | 102 | 0 | 412 | 360 | 0 | 0 | 240 | 300 | 0 | 0 | 55 | 335 | 0 | 100 | 0 | 102 | 150 | 85 | 0 | 0 | 0 | 54 | 55 | 55 | 21 | 25 | 10 | 25 | 16 | 52 | 0 | 60 | 60 | 100 | 120 | 25 | 0 | 0 | 120 | 0 | 0 | 22 |  | 51 | 100 | 97 | 50 | 21 | 42 | 70 | 0 | 80 | 330 | 360 | 210 | 8 | 137 | 23 | 55 | 0 | 43 | 0 | 50 | 40 | 22 | 11 | 33 | 21 | 148 | 202 | 8 | 21 | 0 | 43 | 43 | 51 | 0 | 0 | 160 | 60 | 84 | 0 | 140 | 18 | 0 | 10 | 341 | 24 | 11 | 200 | 270 | 300 | 100 | 200 | 100 | 149 | 0 | 100 | 200 | 150 | 400 | 115 | 100 | 105 | 0 | 300 | 54 | 110 | 113 | 113 | 100 | 260 | 104 | 0 | 162 | 116 | 0 | 17 |  |  | 713 | 0 | 0 | 0 | 0 | 225 | 0 | 0 | 20 | 60 | 0 | 66 | 33 | 110 | 0 | 80 | 0 | 50 | 20 | 95 | 35 | 0 | 30 | 52 | 33 | 22 | 0 | 11 | 0 | 0 | 157 | 10 | 10 | 144 | 0 | 200 | 0 | 82 | 100 | 200 | 0 | 400 | 105 | 200 | 90 | 100 | 113 | 0 | 0 | 95 | 622 | 220 |  | 90
Forecast for Day | 0 | 0 | 0 | 170 | 0 | 90 | 0 | 360 | 360 | 0 | 0 | 240 | 300 | 0 | 0 | 55 | 335 | 0 | 60 | 0 | 100 | 150 | 85 | 0 | 0 | 0 | 54 | 55 | 55 | 19 | 25 | 10 | 25 | 16 | 52 | 0 | 60 | 60 | 100 | 120 | 25 | 0 | 0 | 120 | 0 | 0 | 22 |  | 51 | 100 | 97 | 50 | 21 | 35 | 70 | 0 | 80 | 330 | 360 | 210 | 8 | 135 | 23 | 55 | 0 | 43 | 0 | 50 | 40 | 22 | 11 | 33 | 21 | 122 | 202 | 8 | 21 | 1.6 | 43 | 43 | 51 | 0 | 0 | 160 | 60 | 84 | 0 | 140 | 18 | 0 | 10 | 341 | 24 | 11 | 100 | 270 | 100 | 100 | 175 | 50 | 149 | 20 | 100 | 170 | 150 | 400 | 115 | 100 | 105 | 5 | 200 | 54 | 110 | 113 | 113 | 100 | 260 | 90 | 50 | 162 | 116 | 0 | 17 | 30 |  | 713 | 0 | 0 | 0 | 0 | 225 | 0 | 0 | 0 | 0 | 0 | 66 | 33 | 110 | 0 | 70 | 0 | 30 | 20 | 95 | 35 | 0 | 30 | 52 | 0 | 22 | 0 | 11 | 0 | 0 | 157 | 0 | 0 | 100 | 0 | 200 | 0 | 80 | 50 | 200 | 0 | 400 | 105 | 100 | 90 | 100 | 113 | 0 | 8 | 95 | 622 | 220 |  | 90 | 6
Generation at 08:00(Today) | 0 | 0 | 0 | 170 | 0 | 12 | 0 | 309 | 278 | 0 | 0 | 240 | 275 | 0 | 0 | 0 | 260 | 0 | 35 | 0 | 0 | 0 | 0 | 0 | 0 | 0 | 0 | 0 | 0 | 15 | 25 | 7 | 25 |  | 0 | 0 | 63 | 60 | 100 | 120 | 0 | 0 | 0 | 120 | 0 | 0 | 0 | 0 | 0 | 0 | 65 | 0 | 21 | 42 | 70 | 0 | 80 | 265 | 275 | 170 | 8 | 139 | 20 | 10 | 0 | 5 | 0 | 0 | 0 | 22 | 11 | 25 | 18 | 84 | 169 | 8 | 21 | 0 | 43 | 43 | 11 | 0 | 0 | 162 | 61 | 10 | 0 | 70 | 18 | 0 | 10 | 280 | 16 | 11 | 0 | 0 | 0 | 0 | 8 | 0 | 0 | 9 | 0 | 0 | 0 | 368 | 55 | 0 | 0 | 1 | 0 | 0 | 0 | 0 | 0 | 0 | 200 | 0 | 5 | 0 | 35 | 0 | 17 | 3 | 0 | 699 | 0 | 0 | 0 | 0 | 0 | 0 | 0 | 0 | 0 | 0 | 67 | 18 | 0 | 0 | 70 | 0 | 0 | 0 | 0 | 0 | 0 | 0 | 0 | 0 | 22 | 0 | 5 | 0 | 0 | 157 | 0 | 0 | 70 | 0 | 80 | 0 | 12 | 0 | 140 | 0 | 346 | 0 | 0 | 0 | 0 | 0 | 0 | 1 | 0 | 320 | 150 | 0 | 0 | 1 | 0
199
| Minimum Generation |  | 6793 | 9:00
| Highest Generation |  | 10295 | 22:00
| Day Peak Generation |  | 7206 | 12:00
| Evening Peak Generation |  | 10204 | 21:00
| HVDC Max Flow |  | 707 | 24:00
| HVDC EvPeak Flow |  | 698 | 21:00
| Load factor L.F |  | 80.43%

## P1
POWER GRID COMPANY OF BANGLADESH LTD.
|  |  | NATIONAL LOAD DESPATCH CENTER |  |  |  |  | QF-LDC-08
|  |  | DAILY REPORT |  |  |  |  | Page -1
[6 empty] | Reporting Date : | 2021-07-31
Till now the maximum generation is : - |  |  | 13792 | 20:00 | Hrs on | 2021-04-27
The Summary of Yesterday's |  | 2021-07-30 | Generation & Demand |  | Today's Actual Min Gen. & Probable Gen. & Demand
Day Peak Generation : |  | 7206 | MW Hour : | 12:00 | Min. Gen. at | 8:00 | 7252 | MW
Evening Peak Generation : |  | 10204 | MW Hour : | 21:00 | Available Max Generation : |  | 14980 | MW
E.P. Demand (at gen end) : |  | 10204 | MW Hour : | 21:00 | Max Demand (Evening) : |  | 11000 | MW
Maximum Generation : |  | 10295 | MW Hour : | 22:00 | Reserve(Generation end) |  | 3980 | MW
Total Gen. (MKWH) : |  | 198.7162 | System Load Factor : | 80.43% | Load Shed : |  | 0 | MW
EXPORT / IMPORT THROUGH EAST-WEST INTERCONNECTOR
Export from East grid to West grid :- Maximum |  |  | -640 | MW at | 20:00 | Energy |  | MKWHR.
Import from West grid to East grid :- Maximum |  |  | - | MW at | - | Energy | - | MKWHR.
| Water Level of Kaptai Lake at 6:00 A M on |  | 2021-07-31
Actual : | 85.45 | Ft.(MSL) , | Rule curve : | 88.83 | Ft.( MSL )
Gas Consumed : | Total = | 1181.95 | MMCFD. | Oil Consumed (PDB) :
[6 empty] | HSD : |  | Liter
[6 empty] | FO : |  | Liter
Cost of the Consumed Fuel (PDB+Pvt) : |  | Gas : | 152757201.974
: |  | Coal : | 63248482 | Oil : | 152434198.99 | Total : | 368439882.964
Load Shedding & Other Information
Area | Yesterday |  |  |  | Today
|  |  | Estimated Demand (S/S end) |  | Estimated Shedding (S/S end) |  | Rates of Shedding
| MW |  | MW |  |  | MW | (On Estimated Demand)
Dhaka | 0 | 0:00 | 3878.6028 |  |  | 0 | 0%
Chittagong Area | 0 | 0:00 | 1318.4369 |  |  | 0 | 0%
Khulna Area | 0 | 0:00 | 1181.1862 |  |  | 0 | 0%
Rajshahi Area | 0 | 0:00 | 1067.2696 |  |  | 0 | 0%
Cumilla Area | 0 | 0:00 | 964.4936 |  |  | 0 | 0%
Mymensingh Area | 0 | 0:00 | 778.3109 |  |  | 0 | 0%
Sylhet Area | 0 | 0:00 | 435.8401 |  |  | 0 | 0%
Barisal Area | 0 | 0:00 | 200.4113 |  |  | 0 | 0%
Rangpur Area | 0 | 0:00 | 600.2689 |  |  | 0 | 0%
Total | 0 |  | 10424.8203 |  |  | 0
Information of the Generating Units under shut down.
| Planned Shut- Down |  |  | Forced Shut- Down
1) Barapukuria ST: Unit-1,2
2) Ghorasal-3,4 & 7
3) Ashuganj-4 & 5
4) Kaptai-2
5) Raozan #2
6) Bhola 225 MW
7) Baghabari-71 MW
8) Bheramara 410 MW
9) Meghnaghat 450 MW GT-2
Additional Information of Machines, lines, Interruption / Forced Load shed etc.
a) Bottail-Jhenaidah(old) 132 kV Ckt-2 was under shut down from 08:04 to 10:53 for C/M.
b) Valuka 33 kV bus section-1 was under shut down from 07:53 to 09:22 for C/M.
c) Nawabganj 33 kV Bus was under shut down from 08:17 to 09:24 due to red hot maintenance. |  |  |  |  | About 28 MW power interruption occurred under Nawabganj S/S area
from 08:17 to 09:24.
d) Bagerhat 132/33 kV T-1 transformer was under shut down from 09:25 to 10:55 for C/M. |  |  |  |  | About 16 MW power interruption occurred under Bagerhat S/S area
from 09:25 to 10:55.
e) Dohazari-Cox'sbazar 132 kV Ckt-2 tripped at 11:26 showing dist.Z1 and was switched on at 11:40.
f) Bhola new Biddut-220 MW CCPP ST tripped at 11:59 showing E/F relay and was synchronized at 14:15.
g) Sirajganj #2 GT tripped at 11:44 showing E/F relay and was synchronized at 12:23.
h) Bottail-Jhenaidah(old) 132 kV Ckt-1 was under shut down from 11:23 to 12:53 for C/M.
i) Kabirpur 132 kV reserve Bus was under shut down from 14:23 to 17:02 for C/M.
j) Kabirpur 132/33 kV T-1 transformer was under shut down from 14:16 to 17:11 for C/M.
k) aminbazar-manikganj-162 MW P/S 132 kV Ckt-2 tripped at 19:33 showing dist.Z1 at Aminbazar end
and was switched on at 20:30.
l) Shahjibazar-330 MW CCPP ST synchronized at 23:23.
m) Magura 132/33 kV T-1 transformer tripped at 09:54 due to oil temperature high and and switched on at 11:40.

## P2
EVENING PEAK GENERATION AND DAY LONG ENERGY DATA OF POWER STATIONS
| Date : | 2021-07-30 | [5 empty] | Page -2
Sl. |  |  |  |  | Present | Peak | Energy
No. | Name of the Power Stations |  | Producer | Installed Capacity | Capacity | Hour | Generated | Remarks
Generation
|  |  |  | Unit No. X Capacity | MW | MW | KWH
1 | Ghorasal Repowered CCPP:Unit-3 (GT |  | PDB | 1*260 | 260 | 0 | 0 | Gas shortage
2 | Ghorasal Repowered CCPP Unit-4 |  | PDB | 1*210 | 180 | 0 | 0 | Under maint.
| Ghorasal TPP Unit-5 |  | PDB | 1*210 | 190 | 170 | 4189500
3 | Ghorasal 365 MW CCPP Unit-7 |  | PDB | 1*243+1*122 | 365 | 0 | 0 | Under maint.
| Ghorashal 78.5 MW PP(MAX) |  | QRPP | 2*40 | 0 | 0 | 0 | Contract Expired
4 | Ghorashal 108MW PP (Regent) |  | IPP | 34*3.35 | 108 | 102 | 1237818
5 | Haripur GTPP |  | SBU, PDB | 2*32 | 20 | 0 | 0 | Under maint.
6 | Haripur 412 MW CCPP |  | EGCB | 1*273+1*139 | 412 | 393 | 8329340 | FGMO
7 | Haripur 360MW CCPP(HPL) |  | IPP | 1*235+1*125 | 360 | 349 | 7478000
8 | Meghnaghat 450 MW CCPP(MPL) |  | IPP | 2*150+1*150 | 450 | 240 | 5014500 | Gas shortage
9 | Meghnaghat 100 MW(IEL) |  | QRPP | 12*8.9 | 0 | 0 | 0 | Contract Expired
10 | Meghnaghat CCPP(Summit) |  | IPP | 2*110+1*110 | 305 | 275 | 6433309 | FGMO
11 | Madanganj 102 PP(Summit) |  | QRPP | 6*17 | 0 | 0 | 0 | Contract Expired
12 | Madanganj-55 MW PP(Summit) |  | (IPP) | 3*17.08+1*11.3 | 55 | 0 | 0 | Reserve.
13 | Keraniganj 100 MW PP (Powerpac) |  | QRPP | 8*13.45 | 100 | 0 | 0 | Reserve.
14 | Narshingdi 22 MW PP (Doreen) |  | SIPP, REB | 8*2.90 | 22 | 21 | 340524
15 | 210 MW Siddhirgonj TPP |  | PDB | 1*210 | 115 | 0 | 0 | Under maint.
16 | Siddhirgonj 2*120 MW GTPP |  | EGCB | 2*105 | 210 | 95 | 1504000 | Gas shortage
17 | Siddhirganj 100 PP(Dutch Bangla) |  | QRPP | 12*8.9 | 100 | 0 | 0 | Contract Expired
18 | Siddhirganj 335 MW CCPP |  | EGCB | 1*217+118 | 335 | 334 | 6132012
19 | Gagnagar 102 MW PP (Digital Power) |  | IPP | 12*8.924 | 102 | 0 | 0 | Reserve.
20 | Katpotti 52 MW PP (Sinha) |  | IPP | 7*7.9 | 51 | 0 | 0 | Fuel shortage
21 | Kamalaghat 54 MW PP(Banco Energy) |  | IPP | 3*18 | 54 | 54 | 522000
22 | Kodda 150MW PP |  | BPDB-RPCL | 9*17.06 | 149 | 0 | 12480 | Reserve.
23 | Manikganj 55 MW PP (Northern) |  | IPP | 3*19.3 | 55 | 55 | 324454
24 | Nababganj 55 MW PP (Southern power ) |  | IPP | 3*19.3 | 55 | 17 | 138964 | Low demand
25 | Bosila 108MW PP(CLC) |  | IPP | 12*8.775+1*3.5 | 108 | 0 | 0 | Fuel shortage
26 | Summit Power,(Madhabdi+Ashulia) |  | SIPP,REB | 3*3.67+4*8.73 | 80 | 29 | 731400 | Engine problem
27 | Maona 33 MW PP(Summit) |  | SIPP,REB | 4*8.73 | 33 | 25 | 692900 | Engine problem
28 | Rupganj 33 MW PP(Summit) |  | SIPP,REB | 4*8.73 | 33 | 16 | 486400 | Engine problem
29 | Gazipur 52 MW PP |  | IPP | 6*8.9 | 52 | 0 | 11520 | Reserve.
30 | Tongi 80 MW GTPP |  | PDB | 1* 105 | 105 | 0 | 0 | Under maint.
31 | Kodda 300 MW PP Unit-2 (Summit) |  | IPP | 18*17.076 | 300 | 30 | 87818 | Low demand
32 | Keranigonj 300 MW PP (APR) |  | IPP | 256*1.4 | 300 | 0 | 0 | Reserve.
33 | Bramhangoan 100 MW PP (Aggreko) |  | IPP | 100 | 100 | 0 | 0 | Reserve.
34 | Aurahati 100MW PP (Aggreko) |  | IPP | 0.85*23+0.95*91 | 100 | 0 | 0 | Reserve.
35 | Kodda 149 MW PP Unit-1 (Summit) |  | IPP | 149 | 149 | 70 | 383040 | Low demand
36 | Gazipur 100 MW PP |  | RPCL | 100 MW | 105 | 0 | 0 | Reserve.
37 | Meghnaghat 104 MW PP (OPCL) |  | IPP | 18.5*6 | 104 | 71 | 364800 | Low demand
38 | Manikgonj 162MW PP(MPGL) |  | IPP | 9*18 | 162 | 17 | 178560 | Low demand
39 | Spectra Solar Plant Ltd. |  | IPP | 35 | 35 | 0 | 113447
| Dhaka area Total |  |  |  | 5819 | 2363 | 44706786
40 | Chattogram TPP-1 |  | PDB | 1*210 | 180 | 100 | 2400000 | Gas shortage
| Chattogram TPP-2 |  | PDB | 1*210 | 180 | 120 | 2900000 | Gas shortage
41 | Raozan 25 MW PP |  | IPP | 3*8.9 | 25 | 8 | 59391 | Low demand
42 | Teknaf 20MW PP (Solartech) |  | Teknaf Solartech Energy Ltd. | 20 | 20 | 0 | 42930
43 | Patenga 50MW PP (Baraka) |  | IPP | 8*6.98 | 50 | 0 | 0 | Reserve.
44 | Kaptai Hydro: Unit-1,2,3,4, 5 |  | PDB | 2*40+3*50 | 230 | 120 | 2932607 | Low water level
45 | Sikalbaha 225MW |  | PDB | 1*150+1*175 | 225 | 0 | 0 | Under maint.
46 | Sikalbaha Peaking GT |  | PDB | 1*150 | 150 | 120 | 2798136 | Machine problem
47 | Sikalbaha 105 MW PP (Baraka Sikalbaha) |  | IPP | 105 MW | 105 | 51 | 562872 | Low demand
48 | Hathazari 100 MW peaking PP |  | PDB | 11*8.9 | 98 | 0 | 0 | Under S/D
49 | Dohazari -Kalaish 100 MW Peaking |  | PDB | 6*17 | 102 | 51 | 266787 | Fuel shortage
50 | Juldah 100 MW Unit-1 (Acorn) |  | QRPP | 8*13.45 | 100 | 0 | 0 | Reserve.
51 | Juldah 100 MW PP Unit-3 (Acorn) |  | IPP | 0 | 100 | 90 | 674880 | Engine problem
52 | Barabkunda 22 MW PP (Regent) |  | SIPP, PDB | 8*2.90 | 22 | 21 | 477168
* | Malancha, Ctg. EPZ (United) |  |  | 5*8.73+3*9.34 | 0 | 42 | 1101600
53 | Chattogram 108 MW PP (ECPV) |  | IPP | 16*7 | 108 | 97 | 1730880
54 | Kaptai 7 MW Solar PP |  | PDB | 7.4 MW | 7 | 0 | 27359
55 | Anwara 300 MW PP (United) |  | IPP | 300 MW | 300 | 0 | 0 | Reserve.
56 | Jodiac Power |  | IPP | 3*18.55+1*3.6 | 54 | 0 | 0 | Reserve.
57 | Karnaphuli Power Ltd. |  | IPP | 110 | 110 | 106 | 1192653
58 | Juldah unit-2 (Acorn) |  | IPP | 8*13.6 | 100 | 50 | 402240 | Low demand
59 | Anlima Energy Ltd. |  | IPP | 6*21.2 | 116 | 116 | 1656000
| Chattogram area Total |  |  |  | 2382 | 1092 | 19225503
60 | Ashuganj TPP Unit- 3 |  | APSCL | 1*150 | 135 | 70 | 1739936 | Gas shortage
| Ashuganj TPP Unit- 4 |  | APSCL | 1*150 | 129 | 0 | 0 | Gas shortage
| Ashuganj TPP Unit- 5 |  | APSCL | 1*150 | 134 | 80 | 1933474 | Gas shortage
61 | Ashuganj 225 MW CCPP |  | APSCL | 1*142+1*75 | 221 | 200 | 4807000 | FGMO
62 | Ashuganj 450 MW CCPP(North) |  | APSCL | 1*360 | 360 | 270 | 6896000 | FGMO
63 | Ashuganj 450 MW CCPP(South) |  | APSCL | 1*360 | 360 | 280 | 7119000 | FGMO
64 | Ashuganj 50 MW PP |  | APSCL | 14*3.968 | 45 | 23 | 495000 | Engine problem
65 | Ashuganj 55 MW PP (Precision) |  | RPP | 15*4 | 55 | 55 | 835680
66 | Ashuganj 195MW PP (APSCL-United) |  | IPP | 20*9.73+1*16 | 195 | 8 | 217454 | Gas shortage
67 | Ashuganj 51 MW PP (Midland) |  | IPP | 6*9.34 | 51 | 43 | 771588 | Engine problem
68 | Ashuganj 150MW PP (Midland) |  | IPP | 23*7.015 | 150 | 30 | 585452 | Low demand
69 | Titas 50 MW Peaking PP |  | PDB | 6*8.92 | 52 | 0 | 0 | Reserve.
70 | Chandpur 150 MW CCPP |  | PDB | 1*106+1*57 | 163 | 137 | 3275290 | Machine problem
71 | Chandpur 200MW (Desh energy) |  | IPP | 0 | 200 | 51 | 450720 | Low demand
72 | Feni 22MW PP (Doreen) |  | SIPP, PDB | 8*2.90 | 22 | 22 | 507852
73 | Feni 11 MW PP (Doreen) |  | SIPP, REB | 4*2.90 | 11 | 11 | 241920
** | Impoprt (Tripura) |  | Imported power | 0 | 160 | 122 | 2436480
74 | Jangalia 33MW PP (Summit) |  | SIPP, PDB | 4*8.73 | 33 | 25 | 600300 | Engine problem
75 | Jangalia 52 MW PP (Lakdanavi) |  | IPP | 6*8.92 | 52 | 0 | 12854 | Reserve.
76 | Cumilla 25 MW PP (Summit) |  | SIPP, PDB | 3*3.67+2*6.97 | 25 | 21 | 381290 | Engine problem
77 | Daudkandi 200 MW PP (B.Trac) |  | IPP | 154*1.4 | 200 | 0 | 0 | Reserve.
78 | Feni Lanka Power |  | IPP | 7*18.415+1*9.78 | 114 | 0 | 12540 | Reserve.
79 | Chowmuhani 113 MW |  | IPP | 12*9.78+2*3.1 | 113 | 117 | 919800
80 | Bhairob 54.5 MW |  | IPP | 3*18.2 | 54 | 17 | 445320 | 33 kV feeder fault.
| Cumilla Area Total |  |  |  | 3034 | 1582 | 34684950
81 | RPCL 210MW CCPP |  | IPP | 4*35+1*70 | 202 | 204 | 4784560
82 | Tangail 22 MW PP (Doreen) |  | SIPP, PDB | 8*2.90 | 22 | 21 | 472932
83 | Jamalpur 95 MW PP(Powerpac) |  | IPP | 12*8.924 | 95 | 8 | 179520 | Engine problem
84 | Sarishabari 3 MW Solar Plant |  | IPP | 1*3 | 3 | 0 | 6400
85 | Mymensingh 200 MW PP (United) |  | IPP | 200 | 200 | 194 | 1555200
86 | Jamalpur 115 MW PP (United) |  | IPP | 115 MW | 115 | 108 | 2049600
87 | Sutiakhali 50 MW Solar PP |  | IPP | 50 | 50 | 0 | 152750
88 | Tangail Palli Power Gen 22 MW |  | IPP | 4*6.7 | 22 | 24 | 188400
| Mymensingh Area Total |  |  |  | 709 | 559 | 9389362
89 | Fenchugonj CCPP Phase-1 |  | PDB | 2*32+1*33 | 70 | 43 | 1031000 | Machine problem
90 | Fenchugonj CCPP Phase-2 |  | PDB | 2*35+1*35 | 90 | 43 | 987000 | Machine problem
91 | Kushiara 163 MW CCPP (KP) |  | IPP | 1*109+1*54 | 163 | 0 | 0 | Under maint.
92 | Shajibazar 330 MW CCPP |  | PDB | 3*110 | 330 | 0 | 0 | Gas shortage
93 | Fenchugonj 51 MW PP (Barakatullah) |  | RPP | 19*2.90 | 51 | 50 | 789000
| Fenchuganj 44MW (Energyprima) |  | RPP | 12*3.3+5*2 | 0 | 0 | 0 | Contract Expired
94 | Hobiganj 11MW PP Cofidence-E |  | SIPP, REB | 4*2.90 | 11 | 11 | 212724
95 | Shahjibazar GTPP Unit- 8 & 9 |  | PDB | 2*35 | 66 | 62 | 1283232
96 | Shahjibazar 86MW PP (Shahjibazar) |  | RPP | 32*2.90 | 86 | 84 | 1193280
97 | Shahjibazar 100 MW GTPP |  | PDB | 1*100 | 100 | 0 | 0 | Under Shut down
98 | Sylhet 225 MW CCPP |  | PDB | 1*142+1*89 | 231 | 140 | 2688030 | ST Under maint.
99 | Sylhet 20 MW GTPP |  | PDB | 1*20 | 20 | 18 | 400000
| Sylhet 50MW PP (EPL) |  | RPP | 27*2 | 0 | 0 | 0 | Contract Expired
100 | Shahjahanulla 25 MW PP |  | SIPP, REB | 3*9.34 | 25 | 0 | 345144 | Engine problem
101 | Bibiana-II 341 MW CCPP (Summit) |  | IPP | 1*222+1*119 | 341 | 300 | 6332140 | Under maint.
102 | Bibiyana-III 400 MW CCPP |  | PDB | 400 MW | 400 | 372 | 8421000 | FGMO
103 | Sylhet 10MW PP (Desh) |  | RPP | 6*1.95 | 10 | 10 | 252200
104 | Bibiyana South 400 MW |  | PDB | 400 MW | 383 | 268 | 5654200 | ST Under maint.
| Sylhet Area Total |  |  |  | 2377 | 1401 | 29588950
105 | Bheramara GTPP Unit-3 |  | PDB | 1*20 | 16 | 0 | 0 | Reserve.
** | Bheramara (HVDC ) |  | Imported power | 2*500 | 1000 | 698 | 16715636
106 | Khulna 115 PP MW (KPCL-2) |  | QRPP | 7*17 | 0 | 0 | 0 | Contract Expired
107 | Faridpur 50 MW Peaking PP |  | PDB | 8*6.89 | 54 | 0 | 0 | Reserve.
108 | Khulna 225 MW CCPP |  | NWPGCL | 1*150+1*75 | 230 | 0 | 0 | Reserve.
109 | Gopalganj 100 MW Peaking PP |  | PDB | 16*6.98 | 109 | 0 | 5632 | Reserve.
110 | Bheramara 410 MW CCPP |  | NWPGCL | 1*278+1*132 | 410 | 0 | 0 | Under maint.
| Noapara 40 MW PP (Khanjahan Ali) |  | QRPP | 5*8.5 | 0 | 0 | 0 | Contract Expired
111 | Noapara 100 MW PP (Bangla Trac) |  | IPP | 70*1.4 | 100 | 100 | 429120
112 | Rupsha 105 MW PP (Orion rupsha) |  | IPP | 6*18.445 | 105 | 105 | 751680
113 | Madhumati 100 MW PP |  | NWPGCL | 100 MW | 105 | 0 | 0 | Reserve.
| Khulna Area Total |  |  |  | 2129 | 903 | 17902068
114 | Barisal 110 MW PP (Summit ) |  | IPP | 7*17.076 | 110 | 0 | 0 | Reserve.
115 | Bhola 33 MW PP (Venture) |  | RPP | 1*34.50 | 33 | 30 | 585463
116 | Bhola 225 MW CCPP |  | PDB | 2*63+1*68 | 194 | 66 | 1098000 | Gas shortage
117 | Bhola 95 MW PP (Aggreko) |  | QRPP | 96*1.10 | 95 | 15 | 780319 | Gas shortage
118 | Payra 1320 MW |  | BCPCL | 2*622 | 1244 | 430 | 9766200
119 | Bhola Nutan Biddut BD LTD |  | IPP | 220 | 220 | 221 | 2656500
120 | United Payra Power Ltd. |  | IPP | 8*18.5+1*9.5 | 150 | 0 | 157200 | Reserve.
| Barisal Area Total |  |  |  | 2046 | 762 | 15043682
121 | Baghabari 71 MW GTPP |  | PDB | 1*71 | 71 | 0 | 0 | Gas shortage
| Baghabari 100 MW GTPP |  | PDB | 1*100 | 100 | 80 | 1738000 | Gas shortage
122 | Baghabari 50 MW Peaking PP |  | PDB | 6*8.9 | 52 | 0 | 0 | Reserve.
123 | Bera 70 MW Peaking PP |  | PDB | 9*8.29 | 71 | 0 | 0 | Reserve.
124 | Amnura 50 MW PP(Sinha) |  | QRPP | 7*7.79 | 50 | 0 | 0 | Reserve.
125 | Katakhali 50 MW PP (Northern) |  | QRPP | 6*8.9 | 50 | 0 | 0 | Fuel shortage
126 | Katakhali 50 MW Peaking PP |  | PDB | 6*8.7 | 50 | 0 | 0 | Reserve.
127 | Sirajgonj Unit-1 225MW |  | NWPGCL | 1*150+1*75 | 210 | 113 | 2595000 | Gas shortage
128 | Sirajgonj Unit-2 225MW |  | NWPGCL | 1*150+1*75 | 220 | 119 | 2713400 | ST Under maint.
129 | Sirajgonj Unit-3 225MW |  | NWPGCL | 1*141 | 220 | 182 | 4441618 | FGMO
130 | Sirajgonj 400 MW CCPP Unit-4 |  | SNWPGCL | 1*282+1*132 | 414 | 390 | 8629600 | FGMO
131 | Santahar 50 MW Peaking PP |  | PDB | 6*8.7 | 50 | 33 | 189226 | Engine problem
132 | Bogra 22 MW PP (GBB) |  | RPP | 6*4 | 22 | 22 | 496080
133 | Bogura 20 MW PP (Energyprima) |  | RPP | 5*3.3+5*2 | 0 | 0 | 0 | Contract Expired
134 | Ullapara 11 MW PP (Summit) |  | SIPP, REB | 4*2.90 | 11 | 8 | 161112 | Engine problem
135 | Natore 52 MW PP (Rajlanka) |  | IPP | 6*8.92 | 52 | 52 | 414720
136 | Chapainawabganj 100 MW Peaking PP |  | PDB | 12*8.924 | 104 | 95 | 498832
137 | Baghabari 200 MW PP (Paramount) |  | IPP | 200 MW | 200 | 0 | 0 | Reserve.
138 | Bagura 113 MW PP (Confidence)-2 |  | IPP | 113 MW | 113 | 90 | 666720 | Engine problem
139 | Confidence Power Bogura Unit-1 113 MW |  | IPP | 6*18.55 | 113 | 95 | 625920 | Engine problem
140 | Sirajgonj 6.55 MW Solar |  | NWPGCL | 1*6 | 6 | 0 | 20100
| Rajshahi Area Total |  |  |  | 2179 | 1279 | 23190328
141 | Barapukuria TPP Unit-1 |  | PDB | 1*125 | 85 | 0 | 0 | Under maint.
| Barapukuria TPP Unit-2 |  | PDB | 1*125 | 85 | 0 | 0 | Under maint.
142 | Barapukuria 275 MW TPP Unit-3 |  | PDB | 1*275 | 274 | 150 | 3759200 | Coal shortage
143 | Rangpur 20 MW GTPP |  | PDB | 1*20 | 20 | 0 | 0 | Reserve.
144 | Saidpur 20 MW GTPP |  | PDB | 1*20 | 20 | 0 | 0 | Reserve.
145 | Rangpur 113 MW PP (Confidence) |  | IPP | 113 MW | 113 | 113 | 1184092
146 | Sympa Solar Power 8MW |  | IPP | 8 MW | 8 | 0 | 41265
| Rangpur Area Total |  |  |  | 605 | 263 | 4984557
| Total |  |  |  | 21280 | 10204 | 198716186
| Eastern Grid Total |  |  |  | 14321 | 6997 | 137595551
| Western Grid Total |  |  |  | 6959 | 3207 | 61120635
| National Grid Total |  |  |  | 21280 | 10204 | 198716186
*Data collected from respective power station over telephone.
Executive Engineer
Network Operation Division
Page- 3

## P3
POWER GRID COMPANY OF BANGLADESH LTD.
NATIONAL LOAD DESPATCH CENTER
MAXIMUM LOAD SERVED BY DIFFERENT GRID SUB-STATIONS
QF-LDC-09
Date: | 2021-07-30
(a) ENTIRE EASTERN GRID : |  | 6013 | MW | (b) ENTIRE WESTERN GRID : |  | 3646 | MW
i) Dhaka area |  | 2753 | MW | i) Khulna area |  | 1357 | MW
ii) Chittagong area |  | 788 | MW | ii) Rajshahi area |  | 1184 | MW
iii) Comilla area |  | 1059 | MW | iii) Barisal area |  | 299 | MW
iv) Mymensingh area |  | 957 | MW | iv) Rangpur area |  | 806 | MW
v) Sylhet area |  | 456 | MW
| SYSTEM TOTAL DEMAND ( a + b ) = |  | 9659 | MW
MAXIMUM LOAD SERVED BY DIFFERENT SUB-STATIONS
Sub-station | Load (MW) | Hour | Sub-station | Load (MW) | Hour | Sub-station | Load (MW) | Hour
Siddhirganj | 74 | 21:00 | Kishoreganj | 128 | 24:00 | Jessore | 118 | 19:30
Munsiganj | 86 | 22:00 | Netrokona | 110 | 22:00 | Benapol | 44 | 20:00
Sonargaon | 40 | 0:00 | Jamalpur | 143 | 22:00 | Jhenida | 110 | 19:30
Shyampur | 601 | 19:30 | Sherpur | 130 | 1:00 | Bottail | 112 | 19:30
Bhulta | 68 | 22:00 | Srimongal | 55 | 21:00 | G.K Project | 57 | 21:00
Madanganj | 26 | 22:00 | Shahjibazar | 87 | 22:00 | Faridpur | 130 | 21:00
Shitalakhya | 48 | 23:00 | Fenchuganj | 44 | 1:00 | Rajbari | 45 | 21:00
Rahim steel | 0 | 1:00 | Kulawara | 44 | 24:00 | Madaripur | 73 | 23:00
Matuail | 48 | 23:00 | Sylhet | 107 | 19:30 | Sariatpur | 58 | 1:00
Ghorasal | 52 | 21:00 | Chatak | 29 | 1:00 | Gopalganj | 87 | 21:00
Narsingdi | 125 | 21:00 | Sunamganj | 49 | 23:00 | Bagerhat | 77 | 21:00
Haripur (SBU) | 56 | 22:00 | Biani Bazar | 65 | 1:00 | Mongla | 20 | 20:00
Sreenagar | 40 | 21:00 | Comilla (S) | 122 | 21:00 | Satkhira | 106 | 22:00
Ullon | 42 | 19:00 | Comilla(N) | 93 | 19:30 | Gallamari | 23 | 13:00
Hasnabad | 64 | 18:00 | Chandpur | 72 | 23:00 | Magura | 54 | 19:30
Magbazar | 58 | 21:00 | Feni | 102 | 22:00 | Norail | 40 | 19:30
Maniknagar | 48 | 13:00 | Chowmuhani | 191 | 22:00 | Chuadanga | 92 | 20:00
Bangabhaban | 4 | 1:00 | Ashuganj | 44 | 23:00 | Borguna | 16 | 21:00
Motijheel | 11 | 10:00 | Daudkandi | 136 | 22:00 | Barisal(N) | 42 | 21:00
Narinda | 34 | 21:00 | B.Baria | 151 | 21:00 | Barisal (S) | 88 | 23:00
Kazla | 63 | 0:00 | Ramganj | 76 | 23:00 | Patuakhali | 105 | 22:00
Dhanmondi | 89 | 21:00 | Chaddagram | 38 | 21:00 | Bhandaria | 46 | 21:00
Lalbag | 46 | 13:00 | PHP | 3 | 17:00 | Borhan Uddin | 45 | 22:00
Madartek | 61 | 23:00 | Kochua | 58 | 21:00 | Ishurdi | 55 | 21:00
Dhaka University | 12 | 19:00 | Madunaghat | 47 | 19:00 | Ruppur Paromanobik | 3 | 21:00
Aftabnagar | 8 | 19:00 | Hathazari | 74 | 19:00 | Natore | 121 | 21:00
Fatullah | 30 | 22:00 | Khulshi | 87 | 19:30 | Bogra | 133 | 21:00
Nawabganj | 49 | 21:00 | Halishahar | 55 | 18:30 | Noagaon | 109 | 21:00
Keraniganj | 46 | 21:00 | Baraulia | 43 | 23:00 | Rajshahi | 136 | 21:00
Mirpur | 85 | 22:00 | Sikalbaha | 21 | 19:00 | Rajshahi New | 13 | 21:00
Kalyanpur | 87 | 19:30 | Dohazari | 78 | 22:00 | C.Nawabganj | 59 | 21:00
Gulshan | 54 | 19:30 | Cox'sbazar | 89 | 19:00 | Amnura | 44 | 21:00
Uttara | 54 | 1:00 | Chandraghona | 26 | 19:00 | Pabna | 91 | 20:00
Uttara New | 12 | 19:30 | Kaptai | 4 | 19:00 | Shahjadpur | 86 | 20:00
Kamrangirchar | 54 | 22:00 | A. Khaer Stl. | 0 | 1:00 | Serajganj | 86 | 21:00
Savar | 93 | 19:30 | Bakulia | 74 | 21:00 | Niyamatpur | 72 | 20:00
Bhasantec | 92 | 19:30 | Julda | 13 | 1:00 | Joypurhat | 52 | 21:00
Agargaon | 55 | 1:00 | TK chemical | 25 | 21:00 | Sherpur(Bogura) | 48 | 21:00
Satmosjid | 74 | 21:00 | Modern Steel | 0 | #N/A | Mohastangor | 60 | 20:00
Tongi | 72 | 19:30 | Shahmirpur | 17 | 20:00 | Bhangura | 29 | 20:00
Kabirpur | 124 | 19:30 | Khagrachhari | 24 | 1:00 | Rangpur | 133 | 20:00
Basundhara | 150 | 19:30 | Matarbari | 29.5 | 20:00 | Lalmonirhat | 41 | 2:00
Manikganj | 70 | 21:00 | Baroiar Hat | 38 | 19:00 | Saidpur | 92 | 21:00
Joydevpur | 83 | 22:00 | Rangamati | 10 | 12:00 | Purbasadipur | 104 | 21:00
New Tongi | 55 | 22:00 | Abul Khair 230 | 154 | 10:00 | Thakurgaon | 84 | 21:00
Kodda | 110 | 20:00 | BSRM | 1 | 1:00 | Palashbari | 112 | 1:00
Dhamrai | 72 | 21:00 | GPH Ispat | 88 | 6:00 | Barapukuria | 50 | 1:00
Rajendrapur | 72 | 20:00 | Agrabad | 52 | 19:00 | Panchagar | 56 | 20:00
Valuka | 76 | 20:00 | Goalpara | 17 | 13:00 | Joldhaka | 62 | 20:00
Tangail | 190 | 21:00 | Central S/S | 93 | 19:30 | Kurigram | 62 | 20:00
Mymensing | 200 | 23:00 | Noapara | 40 | 21:00 | Mithapukur | 32 | 19:30
Sub Divisional Engineer |  |  | Executive Engineer |  | Superintendent Engineer

## Voltage
e
MAXIMUM & MINIMUM VOLTAGES OF DIFFERENT GRID SUB-STATIONS:
| Date: | 2021-07-30 | [7 empty] | QF-LDC-10
| Sub-Station | Max Voltage | Hour | Min | Hour | Sub-Station | Maxm | Hour | Min | Hour
|  |  |  | Voltage |  |  | Voltage |  | Voltage
| 400 KV | KV | Hour | KV |  |  | KV |  | KV
| Bibiyana | 407 | 1:00 | 400 | 3:00 | Kaliakoir | 399 | 0.75 | 392 | 0.5
| Bheramara | 407 | 8:00 | 397 | 20:00 | Bhulta | 387 | 0.041667 | 383 | 0.54167
| Ashuganj(N) | 392 | 24:00 | 387 | 12:00 | Gopalganj | 407 | 0.625 | 387 | 0.91667
| Payra | 412 | 1:00 | 402 | 1:00
| 230 KV | KV |  | KV |  | 230 KV | KV |  | KV
| Ghorasal | 235 | 13:00 | 230 | 1:00 | Hathazari | 228 | 2:00 | 222 | 12:00
| Ishurdi | 232 | 16:00 | 225 | 12:00 | Megnaghat | 237 | 7:00 | 232 | 15:00
| Ashuganj | 240 | 1:00 | 236 | 12:00 | Fenchuganj | 238 | 4:00 | 234 | 5:00
| Serajganj | 230 | 18:30 | 225 | 4:00 | Siddhirganj | 234 | 5:00 | 231 | 12:00
| Baghabari | 232 | 15:00 | 226 | 24:00 | Maniknagar | 231 | 5:00 | 229 | 13:00
| Barapukuria | 234 | 17:00 | 226 | 21:00 | Agargaon | 230 | 17:00 | 225 | 13:00
| Bogra | 221 | 17:00 | 214 | 22:00 | Barisal | 242 | 2:00 | 229 | 4:00
| Rajshahi | 233 | 16:00 | 221 | 24:00 | Bhola 225 MW | 244 | 17:00 | 232 | 4:00
| Khulna South | 229 | 18:30 | 211 | 19:00 | AKSML | 230 | 2:00 | 222 | 10:00
| Rampura | 230 | 1:00 | 229 | 11:00 | BSRM | 229 | 1:00 | 225 | 13:00
| Haripur | 232 | 8:00 | 229 | 12:00 | Bibiyana | 241 | 9:00 | 235 | 3:00
| Hasnabad | 230 | 1:00 | 229 | 11:00 | Bhulta | 234 | 1:00 | 230 | 24:00
| Shyampur | 229 | 1:00 | 220 | 13:00 | Ashuganj (S) | 236 | 1:00 | 233 | 5:00
| Aminbazar | 230 | 1:00 | 226 | 2:00 | Kaliakoir | 230 | 6:00 | 226 | 12:00
| Tongi | 230 | 19:30 | 225 | 12:00 | GPH | 228 | 1:00 | 222 | 13:00
| Comilla (N) | 231 | 1:00 | 227 | 13:00
| 132 kV | KV |  | KV |  | 132 kV | KV |  | KV
| Siddhirganj | 136 | 7:00 | 134 | 2:00 | Madanhat | 136 | 0.79167 | 130 | 0.41667
| Munsiganj | 136 | 19:30 | 133 | 12:00 | Hathazari | 135 | 0.041667 | 130 | 0.5
| Sonargaon | 135 | 20:00 | 132 | 12:00 | Khulshi | 133 | 0.83333 | 128 | 0.375
| Shyampur | 139 | 8:00 | 136 | 15:00 | Halishahar | 135 | 0.8125 | 128 | 0.41667
| Bhulta | 130 | 1:00 | 129 | 11:00 | Baraulia | 135 | 0.041667 | 129 | 0.29167
| Madanganj | 134 | 1:00 | 131 | 11:00 | Sikalbaha | 136 | 0.8125 | 128 | 0.375
| Shitalakhya | 139 | 2:00 | 136 | 12:00 | Dohazari | 132 | 0.875 | 124 | 0.41667
| Rahim steal | 136 | 1:00 | 134 | 12:00 | Cox'sbazar | 124 | 0.625 | 118 | 0.375
| Matuail | 136 | 7:00 | 134 | 2:00 | Chandraghona | 135 | 0.8125 | 131 | 0.29167
| Ghorasal | 138 | 1:00 | 138 | 1:00 | Kaptai | 134 | 0.75 | 130 | 0.041667
| Narsinghdi | 135 | 7:00 | 131 | 19:00 | A. Khaer Stl. | 133 | 0.041667 | 130 | 0.25
| Haripur (SBU) | 136 | 1:00 | 135 | 3:00 | Bakulia | 136 | 0.8125 | 128 | 0.41667
| Sreenagar | 131 | 1:00 | 129 | 12:00 | Julda | 134 | 0.041667 | 128 | 0.375
| Ullon | 136 | 3:00 | 133 | 12:00 | TK Chemical | 136 | 0.8125 | 128 | 0.41667
| Hasnabad | 138 | 1:00 | 135 | 10:00 | Modern Steel | 0 | #N/A | 0 | #N/A
| Magbazar | 135 | 5:00 | 131 | 13:00 | Shahmirpur | 136 | 0.83333 | 127 | 0.45833
| Maniknagar | 136 | 5:00 | 135 | 1:00 | Khagrachhari | 133 | 0.041667 | 130 | 0.45833
| Bangabhaban | 136 | 5:00 | 135 | 1:00 | Matarbari | 126 | 0.58333 | 119 | 0.75
| Motijheel | 136 | 5:00 | 135 | 1:00 | Baroiar Hat | 132 | 0.041667 | 127 | 0.125
| Narinda | 136 | 5:00 | 135 | 1:00 | Rangamati | 134 | 1:00 | 130 | 18:00
| Kazla | 136 | 5:00 | 135 | 1:00 | Agrabad | 134 | 1:00 | 128 | 9:00
| Dhanmondi | 136 | 1:00 | 134 | 19:00 | Goalpara S/S | 139 | 18:30 | 129 | 0.375
| Lalbag | 139 | 2:00 | 136 | 12:00 | Khulna Central S/S | 137 | 18:30 | 126 | 0.45833
| Madartek | 135 | 1:00 | 132 | 13:00 | Noapara | 135 | 18:30 | 125 | 0.45833
| Dhaka University | 136 | 8:00 | 133 | 11:00 | Jessore | 131 | 6:00 | 114 | 0.79167
| Aftabnagar | 135 | 7:00 | 133 | 11:00 | Benapol | 132 | 0.77083 | 122 | 0.54167
| Fatullah | 138 | 1:00 | 136 | 13:00 | Jhenida | 129 | 6:00 | 115 | 0.375
| Nawabganj | 131 | 5:00 | 128 | 12:00 | Bottail | 131 | 0.25 | 122 | 0.77083
| Keraniganj | 132 | 7:00 | 129 | 13:00 | G.K Project | 135 | 0.70833 | 130 | 0.79167
| Mirpur | 138 | 1:00 | 134 | 13:00 | Faridpur | 136 | 0.70833 | 128 | 0.83333
| Kalyanpur | 139 | 1:00 | 134 | 13:00 | Rajbari | 135 | 0.70833 | 126 | 0.8125
| Gulshan | 135 | 7:00 | 132 | 12:00 | Madaripur | 140 | 0.5 | 130 | 0.91667
| Uttara | 137 | 1:00 | 134 | 12:00 | Shariyatpur S/S | 140 | 17:00 | 130 | 0.91667
| Uttara New | 138 | 12:00 | 134 | 12:00 | Gopalganj | 143 | 0.70833 | 130 | 0.91667
| Kamrangirchar | 139 | 1:00 | 136 | 12:00 | Bagerhat | 136 | 18:00 | 121 | 0.79167
| Savar | 134 | 2:00 | 133 | 14:00 | Mongla | 133 | 18:00 | 124 | 0.54167
| Bhasantec | 137 | 1:00 | 135 | 11:00 | Satkhira | 134 | 18:30 | 125 | 13:00
| Agargaon | 140 | 8:00 | 134 | 13:00 | Gallamari | 138 | 0.77083 | 126 | 19:00
| Satmosjid | 137 | 1:00 | 134 | 13:00 | Magura | 128 | 1:00 | 114 | 0.79167
| Tongi | 140 | 1:00 | 137 | 19:30 | Narail | 128 | 0.29167 | 112 | 0.79167
| Kabirpur | 137 | 4:00 | 134 | 21:00 | Chuadanga | 131 | 18:30 | 119 | 0.91667
| Basundhara | 139 | 18:30 | 135 | 19:00 | Borguna | 138 | 16:00 | 126 | 0.91667
| Manikganj | 141 | 20:00 | 138 | 8:00 | Barisal(N) | 140 | 17:00 | 128 | 4:00
| Joydevpur | 137 | 9:00 | 134 | 11:00 | Barisal (S) | 138 | 0.70833 | 128 | 0.91667
| New Tongi | 140 | 1:00 | 136 | 11:00 | Patuakhali(S) | 137 | 0.75 | 123 | 0.91667
| Kodda | 136 | 1:00 | 132 | 4:00 | Bhandaria | 136 | 0.75 | 125 | 0.91667
| Dhamrai | 134 | 1:00 | 132 | 20:00 | Ishurdi | 134 | 17:00 | 129 | 19:00
| Rajendrapur | 135 | 20:00 | 130 | 13:00 | Ruppur Paromanobik | 134 | 17:00 | 130 | 21:00
| Valuka | 126 | 10:00 | 119 | 21:00 | Natore | 132 | 18:00 | 128 | 12:00
| Tangail | 133 | 18:30 | 127 | 21:00 | Bogra | 133 | 18:30 | 126 | 5:00
| Mymensing | 129 | 18:30 | 121 | 21:00 | Noagaon | 127 | 18:30 | 121 | 2:00
| Kishorganj | 130 | 14:00 | 124 | 21:00 | Rajshahi | 131 | 15:00 | 125 | 12:00
| Netrokona | 126 | 15:00 | 117 | 2:00 | Rajshahi New | 132 | 16:00 | 125 | 12:00
| Jamalpur | 134 | 19:30 | 120 | 7:00 | C.Nawabganj | 129 | 16:00 | 124 | 12:00
| Sherpur | 132 | 19:30 | 118 | 7:00 | Amnura | 129 | 18:30 | 124 | 12:00
| Srimongal | 138 | 15:00 | 134 | 1:00 | Pabna | 132 | 16:00 | 127 | 19:00
| Shahjibazar | 137 | 13:00 | 133 | 4:00 | Shahjadpur | 138 | 17:00 | 135 | 21:00
| Fenchuganj | 136 | 9:00 | 133 | 1:00 | Serajganj | 131 | 17:00 | 128 | 21:00
| Khulawara | 135 | 15:00 | 132 | 3:00 | Niyamatpur | 125 | 18:30 | 118 | 21:00
| Sylhet | 133 | 13:00 | 130 | 21:00 | Joypurhat | 126 | 18:00 | 122 | 21:00
| Chatak | 132 | 7:00 | 127 | 23:00 | Sherpur(Bogura) | 132 | 18:00 | 127 | 3:00
| Sunamganj | 131 | 9:00 | 125 | 1:00 | Mohastangor | 130 | 18:00 | 125 | 21:00
| Biani Bazar | 133 | 17:00 | 126 | 1:00 | Bangura | 135 | 17:00 | 131 | 18:00
| Comilla(s) | 129 | 5:00 | 124 | 21:00 | Rangpur | 128 | 18:30 | 117 | 20:00
| Comilla(n) | 138 | 1:00 | 134 | 24:00 | Lalmonirhat | 126 | 18:00 | 115 | 20:00
| Chandpur | 135 | 1:00 | 130 | 23:00 | Saidpur | 129 | 17:00 | 113 | 21:00
| Feni | 132 | 18:30 | 127 | 13:00 | Purbasadipur | 128 | 17:00 | 112 | 21:00
| Chowmuhani | 133 | 3:00 | 125 | 13:00 | Thakurgaon | 129 | 18:00 | 113 | 21:00
| Ashuganj | 139 | 7:00 | 136 | 21:00 | Palashbari | 125 | 17:00 | 120 | 21:00
| Daudkandi | 135 | 8:00 | 130 | 22:00 | Barapukuria | 134 | 18:00 | 126 | 21:00
| B.Baria | 135 | 18:00 | 130 | 22:00 | Panchagar | 130 | 17:00 | 113 | 21:00
| Ramganj | 131 | 18:30 | 124 | 2:00 | Joldhaka | 126 | 0.77083 | 112 | 0.875
| Chaddagram | 134 | 18:30 | 129 | 3:00 | Kurigram | 125 | 0.75 | 112 | 0.875
| PHP | 132 | 18:30 | 126 | 3:00 | Mithapukur | 128 | 0.70833 | 122 | 0.875
| Kochua | 133 | 19:30 | 130 | 22:00
| Sub Assistant Engineer | [5 empty] | Sub Divisional Engineer
| Network Operation Division | [5 empty] | Network Operation Division |  |  | Page 7 of 7

## L-Curve
Date | 2021-07-30
.
TIME | E-W INT.(Export) | EAST GRID | WEST GRID | TOTAL |  |  | DAILY LOAD CURVE
0:00 | 514 | 6739 | 3096 | 9835 |  |  |  | QF-LDC-11
0:30 | 510 | 6558 | 2870 | 9428 | Date: | 2021-07-30
1:00 | 506 | 6377 | 2644 | 9021
1:30 | 475 | 6239.5 | 2544 | 8783.5
2:00 | 444 | 6102 | 2444 | 8546
2:30 | 353 | 5915 | 2502 | 8417 | [5 empty] | Gen. at Eve. Peak | 10204 | 10204 MW (21:00 )
3:00 | 262 | 5728 | 2560 | 8288 | [6 empty] | 21:00
3:30 | 328 | 5714 | 2461 | 8175 | [5 empty] | Gen. at Day Peak | 7206 | 7206 MW (12:00 )
4:00 | 394 | 5700 | 2362 | 8062 | [6 empty] | 12:00
4:30 | 400 | 5681 | 2334 | 8015 | [5 empty] | Highest Generation | 10295
5:00 | 406 | 5662 | 2306 | 7968 | [6 empty] | 22:00
5:30 | 372 | 5432 | 2238.5 | 7670.5
6:00 | 338 | 5202 | 2171 | 7373
6:30 | 345 | 5098 | 2139.5 | 7237.5
7:00 | 352 | 4994 | 2108 | 7102
7:30 | 364 | 4939.5 | 2090.5 | 7030
8:00 | 376 | 4885 | 2073 | 6958
8:30 | 348 | 4815.5 | 2060 | 6875.5
9:00 | 320 | 4746 | 2047 | 6793
9:30 | 271 | 4797.5 | 2056 | 6853.5
10:00 | 222 | 4849 | 2065 | 6914
10:30 | 232.5 | 4853 | 2069 | 6922
11:00 | 243 | 4857 | 2073 | 6930
11:30 | 318.5 | 5004 | 2064 | 7068
12:00 | 394 | 5151 | 2055 | 7206
12:30 | 387 | 5337.5 | 2164.5 | 7502
13:00 | 380 | 5524 | 2274 | 7798
13:30 | 322 | 5497 | 2346 | 7843
14:00 | 264 | 5470 | 2418 | 7888
14:30 | 249 | 5428 | 2431 | 7859
15:00 | 234 | 5386 | 2444 | 7830
15:30 | 233 | 5239 | 2382 | 7621
16:00 | 232 | 5092 | 2320 | 7412
16:30 | 198 | 4974.5 | 2240.5 | 7215
17:00 | 164 | 4857 | 2161 | 7018
17:30 | 129 | 4914.5 | 2164 | 7078.5
18:00 | 94 | 4972 | 2167 | 7139
18:30 | 275 | 5534 | 2368 | 7902
19:00 | 456 | 6096 | 2569 | 8665
19:30 | 620 | 6688 | 2994 | 9682
20:00 | 640 | 6739 | 3107 | 9846 |  |  |  | Executive Engineer
20:30 | 617 | 6868 | 3157 | 10025 |  |  |  | Network Operation Division
21:00 | 594 | 6997 | 3207 | 10204
21:30 | 545 | 7023.5 | 3226 | 10249.5
22:00 | 496 | 7050 | 3245 | 10295 |  |  |  |  | Page 6 of 7
22:30 | 508 | 7006 | 3246 | 10252
23:00 | 520 | 6962 | 3247 | 10209
23:30 | 517 | 6850.5 | 3171.5 | 10022
24:00 | 514 | 6739 | 3096 | 9835
10204 MW (21:00 )
7206 MW (12:00 )

## En-Curve
DAILY ENERGY CURVE
Date | 2021-07-30 |  | Energy | 198716186
[11 empty] | 2021-07-30 | [5 empty] | QF-LDC-12
TIME | GAS | HVDC | P.GEN(GAS). | P.GEN(OIL). | COAL | HYDRO | OIL | SHORTAGE | TRIPURA | SOLAR
0:00 | 4340 | 707 | 1968 | 2208 | 592 | 123 | 124 | 0 | 118 | 0
0:30 | 4143.5 | 697 | 1737.5 | 2199.5 | 492 | 124 | 94 | 0 | 113 | 0 | Date: | 2021-07-30
1:00 | 3947 | 687 | 1507 | 2191 | 392 | 125 | 64 | 0 | 108 | 0
1:30 | 3954.5 | 686.5 | 1518.5 | 1942 | 417 | 125 | 32 | 0 | 108 | 0 | [7 empty] | Total Energy | 198.7162 | Total Energy Gen 198.716 MKWHr Energy Not Served 0.000 MKWHr Energy Requirement 198.716 MKWHr
2:00 | 3962 | 686 | 1530 | 1693 | 442 | 125 | 0 | 0 | 108 | 0 | [7 empty] | Energy not Served | 0
2:30 | 4009.5 | 686 | 1599 | 1398 | 493.5 | 125 | 0 | 0 | 106 | 0 | [7 empty] | Energy Requirement | 198.7162
3:00 | 4057 | 686 | 1668 | 1103 | 545 | 125 | 0 | 0 | 104 | 0
3:30 | 4103 | 686.5 | 1625 | 984 | 550 | 124.5 | 0 | 0 | 102 | 0 | [6 empty] | Shortage
4:00 | 4149 | 687 | 1582 | 865 | 555 | 124 | 0 | 0 | 100 | 0
4:30 | 4136 | 687 | 1621 | 802 | 550 | 124 | 0 | 0 | 95 | 0
5:00 | 4123 | 687 | 1660 | 739 | 545 | 124 | 0 | 0 | 90 | 0
5:30 | 4076.5 | 687 | 1532.5 | 631 | 530 | 124 | 0 | 0 | 88 | 1.5
6:00 | 4030 | 687 | 1405 | 523 | 515 | 124 | 0 | 0 | 86 | 3
6:30 | 3962.5 | 687 | 1397 | 482.5 | 495 | 124 | 0 | 0 | 84 | 5.5 |  |  |  |  | Coal
7:00 | 3895 | 687 | 1389 | 442 | 475 | 124 | 0 | 0 | 82 | 8
7:30 | 3870 | 687 | 1356 | 425.5 | 471 | 124 | 0 | 0 | 80 | 16.5 |  |  |  | Oil |  |  |  | ,
8:00 | 3845 | 687 | 1323 | 409 | 467 | 124 | 0 | 0 | 78 | 25
8:30 | 3786.5 | 687 | 1323.5 | 394 | 445 | 124 | 0 | 0 | 82 | 33.5
9:00 | 3728 | 687 | 1324 | 379 | 423 | 124 | 0 | 0 | 86 | 42
9:30 | 3785.5 | 687 | 1334.5 | 379 | 423.5 | 124 | 0 | 0 | 84 | 36
10:00 | 3843 | 687 | 1345 | 379 | 424 | 124 | 0 | 0 | 82 | 30
10:30 | 3833.5 | 686.5 | 1349 | 379 | 423 | 124 | 0 | 0 | 83 | 44
11:00 | 3824 | 686 | 1353 | 379 | 422 | 124 | 0 | 0 | 84 | 58
11:30 | 3901 | 686 | 1423 | 366.5 | 433 | 124 | 0 | 0 | 84 | 50.5
12:00 | 3978 | 686 | 1493 | 354 | 444 | 124 | 0 | 0 | 84 | 43
12:30 | 4097 | 686 | 1583.5 | 371.5 | 502.5 | 124 | 0 | 0 | 90 | 47.5
13:00 | 4216 | 686 | 1674 | 389 | 561 | 124 | 0 | 0 | 96 | 52
13:30 | 4216 | 686 | 1674 | 389 | 561 | 124 | 0 | 0 | 96 | 52
14:00 | 4216 | 686 | 1674 | 389 | 561 | 124 | 0 | 0 | 96 | 52
14:30 | 4092.5 | 692 | 1681.5 | 501 | 581.5 | 125.5 | 0 | 0 | 96 | 44
15:00 | 3969 | 698 | 1689 | 613 | 602 | 127 | 0 | 0 | 96 | 36
15:30 | 3927.5 | 698.5 | 1597 | 556.5 | 593.5 | 127 | 1 | 0 | 93 | 27
16:00 | 3886 | 699 | 1505 | 500 | 585 | 127 | 2 | 0 | 90 | 18
16:30 | 3798 | 699 | 1456 | 491.5 | 538.5 | 126 | 2.5 | 0 | 89 | 14.5
17:00 | 3710 | 699 | 1407 | 483 | 492 | 125 | 3 | 0 | 88 | 11
17:30 | 3747 | 698.5 | 1431 | 488 | 491.5 | 124 | 3.5 | 0 | 88 | 7
18:00 | 3784 | 698 | 1455 | 493 | 491 | 123 | 4 | 0 | 88 | 3
18:30 | 3974.5 | 698 | 1651 | 798.5 | 490.5 | 121 | 66 | 0 | 101 | 1.5
19:00 | 4165 | 698 | 1847 | 1104 | 490 | 119 | 128 | 0 | 114 | 0
19:30 | 4206 | 698 | 1931 | 1905 | 562 | 119 | 149 | 0 | 112 | 0
20:00 | 4218 | 699 | 1867 | 2055 | 582 | 120 | 193 | 0 | 112 | 0
20:30 | 4275.5 | 698.5 | 1914 | 2133 | 581 | 120 | 186 | 0 | 117 | 0
21:00 | 4333 | 698 | 1961 | 2211 | 580 | 120 | 179 | 0 | 122 | 0
21:30 | 4356 | 698 | 1970.5 | 2217.5 | 585.5 | 121 | 179 | 0 | 122 | 0
22:00 | 4379 | 698 | 1980 | 2224 | 591 | 122 | 179 | 0 | 122 | 0
22:30 | 4346 | 698 | 1977 | 2216 | 592 | 122 | 179 | 0 | 122 | 0
23:00 | 4313 | 698 | 1974 | 2208 | 593 | 122 | 179 | 0 | 122 | 0
23:30 | 4326.5 | 702.5 | 1971 | 2208 | 592.5 | 122.5 | 151.5 | 0 | 120 | 0 | Max Temp. in Dhaka |  | 31.2° C
24:00 | 4340 | 707 | 1968 | 2208 | 592 | 123 | 124 | 0 | 118 | 0
Executive Engineer
Network Operation Division
Page 5 of 7
00:00
00:30
01:00
01:30
02:00
02:30
03:00
03:30
04:00
04:30
05:00
05:30
06:00
06:30
07:00
07:30
08:00
08:30
09:00
09:30
10:00
10:30
11:00
11:30
12:00
12:30
13:00
13:30
14:00
14:30
15:00
15:30
16:00
16:30
17:00
17:30
18:00
18:30
19:00
19:30
20:00
20:30
21:00
21:30
22:00
22:30
23:00
23:30
24:00
GAS
Oil
HVDC
COAL
HYDRO
Total Energy Gen 198.716 MKWHr Energy Not Served 0.000 MKWHr Energy Requirement 198.716 MKWHr
SOLAR
Note on W13: Author:

## Generation
g | 2021-07-30
Si No | Unit | 1:00 | 2:00 | 3:00 | 4:00 | 5:00 | 6:00 | 7:00 | 8:00 | 9:00 | 10:00 | 11:00 | 12:00 | 13:00 | 14:00 | 15:00 | 16:00 | 17:00 | 18:00 | 18:30 | 19:00 | 19:30 | 20:00 | 21:00 | 22:00 | 23:00 | 24:00 | KWH
1 | Karnaphuli Hydro PP Unit-1, 2 & 3 | 65 | 65 | 65 | 64 | 64 | 64 | 64 | 64 | 64 | 64 | 64 | 64 | 64 | 65 | 67 | 67 | 65 | 63 |  | 59 | 59 | 60 | 60 | 62 | 62 | 63 | 1472607
2 | Karnaphuli Hydro PP Unit-4 & 5 | 60 | 60 | 60 | 60 | 60 | 60 | 60 | 60 | 60 | 60 | 60 | 60 | 60 | 60 | 60 | 60 | 60 | 60 |  | 60 | 60 | 60 | 60 | 60 | 60 | 60 | 1460000
3 | Chattogram TPP-1 | 100 | 100 | 100 | 100 | 100 | 100 | 100 | 100 | 100 | 100 | 100 | 100 | 100 | 100 | 100 | 100 | 100 | 100 |  | 100 | 100 | 100 | 100 | 100 | 100 | 100 | 2400000
4 | Chattogram TPP-2 | 120 | 120 | 120 | 120 | 120 | 120 | 120 | 120 | 120 | 120 | 120 | 120 | 120 | 120 | 120 | 120 | 120 | 120 |  | 120 | 120 | 120 | 120 | 120 | 120 | 120 | 2900000
5 | Raozan 25 MW PP | [13 empty] | 5 | [5 empty] | 3 | 8 | 8 | 8 | 8 | 8 | 8 | 59391
| Teknaf 20MW PP (Solartech) | [5 empty] | 0 | 0 | 2 | 9 | 2 | 5 |  | 1 | 4 | 5 | 5 | 2 | [9 empty] | 42930
6 | Sikalbaha 225MW CCPP (Gas)
7 | Sikalbaha 225MW CCPP(Oil)
8
9 | Sikalbaha 150MW GTPP | 120 | 120 | 120 | 120 | 120 | 120 | 120 | 120 | 120 | 120 | 120 | 120 | 120 | 120 | 120 | 120 | 70 | 70 |  | 120 | 120 | 120 | 120 | 120 | 120 | 120 | 2798136
10 | Sikalbaha 150MW GTPP(Oil)
| Dohazari -Kalaish 100 MW Peaking | [19 empty] | 49 | 51 | 51 | 51 | 51 | 51 | 51 | 266787
12 | Hathazari 100 MW peaking PP
| Sikalbaha 105 MW PP (Baraka Sikalbaha) | 54 | 54 | 54 | 17 | 17 | 17 | 17 | 17 | [11 empty] | 10 | 51 | 51 | 51 | 51 | 51 | 51 | 562872
| Daudkandi 200 MW PP (B.Trac) | [26 empty] | 0
14 | Titas 50 MW Peaking PP
15 | 210 MW Siddhirgonj TPP
16 | Siddhirgonj 2*120 MW GTPP | 90 | 87 | 58 | 60 | 57 | 37 | 37 | 34 | 37 | 37 | 38 | 94 | 95 | 38 | 38 | 38 | 39 | 39 |  | 39 | 37 | 38 | 95 | 92 | 92 | 92 | 1504000
17 | Siddhirganj 335 MW CCPP | 30 | 27 | 102 | 300 | 300 | 260 | 250 | 250 | 250 | 250 | 250 | 335 | 335 | 270 | 270 | 270 | 250 | 250 |  | 325 | 334 | 335 | 334 | 335 | 335 | 335 | 6132012
18 | Kodda 300 MW PP Unit-2 (Summit) | [21 empty] | 6 | 30 | 15 | 15 | 0 | 87818
19 | Ashuganj 195MW PP (APSCL-United) | 8 | 8 | 8 | 8 | 8 | 8 | 8 | 8 | 8 | 8 | 8 | 8 | 8 | 8 | 8 | 8 | 8 | 8 |  | 8 | 8 | 8 | 8 | 8 | 8 | 8 | 217454
20 | Ghorasal TPP (Unit-1&2)
21 | Ghorasal Repowered CCPP:Unit-3 (GT
22 | Ghorasal Repowered CCPP Unit-4
23 | Ghorasal TPP Unit-5 | 170 | 170 | 170 | 170 | 170 | 170 | 170 | 170 | 170 | 170 | 170 | 170 | 170 | 170 | 170 | 170 | 170 | 170 |  | 170 | 170 | 170 | 170 | 170 | 170 | 170 | 4189500
24
25 | Ghorasal 365 MW CCPP Unit-7
26
28 | Ashuganj TPP Unit- 3 | 70 | 70 | 70 | 70 | 70 | 70 | 70 | 70 | 70 | 70 | 70 | 70 | 70 | 70 | 70 | 70 | 70 | 70 |  | 70 | 70 | 70 | 70 | 70 | 70 | 70 | 1739936
29 | Ashuganj TPP Unit- 4
30 | Ashuganj TPP Unit- 5 | 80 | 80 | 80 | 80 | 80 | 80 | 80 | 80 | 80 | 80 | 80 | 80 | 80 | 80 | 80 | 80 | 80 | 80 |  | 80 | 80 | 80 | 80 | 80 | 80 | 80 | 1933474
32 | Ashuganj 50 MW PP | 23 | 23 | 23 | 23 | 23 | 23 | 23 | 23 | 23 | 20 | 20 | 23 | 23 | 23 | 14 | 14 | 23 | 23 |  | 23 | 23 | 23 | 23 | 23 | 23 | 23 | 495000
33 | Ashuganj 225 MW CCPP | 212 | 210 | 212 | 213 | 213 | 213 | 181 | 182 | 186 | 202 | 196 | 184 | 184 | 187 | 183 | 183 | 192 | 208 |  | 211 | 198 | 202 | 200 | 200 | 202 | 203 | 4807000
34 | Ashuganj 450 MW CCPP(South) | 305 | 305 | 305 | 310 | 305 | 305 | 305 | 275 | 280 | 310 | 320 | 365 | 275 | 285 | 270 | 270 | 290 | 310 |  | 330 | 270 | 270 | 280 | 290 | 270 | 270 | 7119000
| Ashuganj 450 MW CCPP(North) | 260 | 260 | 265 | 265 | 260 | 260 | 260 | 275 | 275 | 310 | 295 | 275 | 275 | 265 | 260 | 260 | 275 | 300 |  | 320 | 260 | 260 | 270 | 275 | 260 | 260 | 6896000
35 | Ashuganj 55 MW PP (Precision) | 56 | 56 | 56 | 56 | 56 | 20 | 5 | 5 | 5 | 5 | 5 | 5 | 20 | 40 | 40 | 40 | 10 | 10 |  | 10 | 55 | 49 | 55 | 56 | 55 | 56 | 835680
36 | Chandpur 150 MW CCPP | 135 | 136 | 138 | 137 | 138 | 137 | 139 | 133 | 137 | 139 | 137 | 138 | 136 | 138 | 137 | 137 | 138 | 138 |  | 138 | 138 | 137 | 137 | 139 | 137 | 138 | 3275290
37 | Tongi 80 MW GTPP
38 | Haripur GTPP
39 | Haripur 412 MW CCPP | 356 | 354 | 365 | 367 | 369 | 355 | 309 | 303 | 303 | 302 | 302 | 331 | 393 | 361 | 322 | 322 | 286 | 281 |  | 293 | 392 | 392 | 393 | 393 | 355 | 394 | 8329340
40 | Meghnaghat 450 MW CCPP(MPL) | 240 | 240 | 240 | 240 | 240 | 240 | 225 | 225 | 225 | 225 | 225 | 225 | 225 | 225 | 225 | 225 | 225 | 225 |  | 225 | 225 | 240 | 240 | 240 | 240 | 240 | 5014500
41 | Haripur 360MW CCPP(HPL) | 352 | 353 | 347 | 349 | 352 | 307 | 309 | 277 | 247 | 247 | 246 | 342 | 347 | 303 | 302 | 302 | 266 | 266 |  | 338 | 350 | 306 | 349 | 348 | 351 | 351 | 7478000
42 | RPCL 210MW CCPP | 204 | 204 | 204 | 204 | 205 | 205 | 204 | 205 | 203 | 201 | 201 | 201 | 200 | 200 | 200 | 200 | 203 | 201 |  | 200 | 204 | 203 | 204 | 203 | 205 | 204 | 4784560
43 | Sutiakhali 50 MW Solar PP | [5 empty] | 1 | 2 | 12 | 6 | 10 | 10 | 26 | 29 | 18 | 17 | 6 | 5 | 1 | [8 empty] | 152750
44 | Fenchugonj CCPP Phase-1 | 43 | 43 | 43 | 43 | 43 | 43 | 43 | 43 | 43 | 44 | 43 | 43 | 43 | 44 | 43 | 43 | 43 | 43 |  | 43 | 43 | 43 | 43 | 43 | 43 | 43 | 1031000
45 | Fenchugonj CCPP Phase-2 | 43 | 43 | 43 | 43 | 43 | 43 | 43 | 43 | 43 | 43 | 43 | 43 | 43 | 42 | 42 | 42 | 42 | 43 |  | 43 | 43 | 43 | 43 | 43 | 43 | 43 | 987000
46 | Shajibazar 330 MW CCPP
47 | Shahjibazar GTPP Unit- 8 & 9 | 62 | 62 | 61 | 61 | 61 | 62 | 62 | 40 | 40 | 40 | 40 | 61 | 60 | 40 | 40 | 40 | 40 | 60 |  | 61 | 62 | 62 | 62 | 61 | 62 | 62 | 1283232
48 | Shahjibazar 86MW PP (Shahjibazar) | 81 | 81 | 81 | 81 | 20 | 10 | 10 | 10 | 10 | 10 | 10 | 10 | 81 | 81 | 75 | 10 | 10 | 10 |  | 84 | 84 | 84 | 84 | 84 | 84 | 84 | 1193280
Shahjibazar 100 MW GTPP
49 | Shahjibazar 50MW PP (EPL)
50 | Sylhet 225 MW CCPP | 140 | 140 | 140 | 100 | 100 | 100 | 100 | 100 | 60 | 60 | 60 | 90 | 140 | 140 | 140 | 100 | 70 | 100 |  | 140 | 140 | 140 | 140 | 140 | 140 | 140 | 2688030
51 | Sylhet 20 MW GTPP | 18 | 18 | 18 | 18 | 18 | 18 | 18 | 18 | 18 | 18 | 18 | 18 | 18 | 18 | 18 | 18 | 18 | 18 |  | 18 | 18 | 18 | 18 | 18 | 18 | 18 | 400000
52 | Sylhet 50MW PP (EPL)
53 | Sylhet 10MW PP (Desh) | 10 | 10 | 10 | 10 | 10 | 10 | 10 | 9 | 10 | 10 | 10 | 10 | 10 | 10 | 10 | 10 | 10 | 10 |  | 10 | 10 | 10 | 10 | 10 | 10 | 10 | 252200
54 | Hobiganj 11MW PP Cofidence-E | 11 | 11 | 11 | 11 | 11 | 11 | 11 | 11 | 11 | 11 | 11 | 11 | 11 |  |  |  | 5 | 5 |  | 11 | 11 | 11 | 11 | 11 | 11 | 11 | 212724
55 | Fenchugonj 51 MW PP (Barakatullah) | 53 | 53 | 50 | 50 | 50 | 14 | 11 | 11 | 11 | 11 | 11 | 11 | 50 | 50 | 50 | 14 | 14 | 14 |  | 28 | 50 | 51 | 50 | 50 | 50 | 50 | 789000
56 | Shahjahanulla 25 MW PP | 24 | 24 | 24 | 24 | 16 | 16 | 16 | 16 | 16 | 16 | 16 | 8 | 8 | 16 | 16 | 24 | [7 empty] | 24 | 24 | 24 | 345144
57 | Bibiana-II 341 MW CCPP (Summit) | 15 | 40 | 90 | 150 | 280 | 280 | 275 | 270 | 285 | 300 | 310 | 315 | 300 | 290 | 290 | 290 | 290 | 310 |  | 305 | 280 | 290 | 300 | 295 | 300 | 290 | 6332140
| Bibiyana South 400 MW | 240 | 240 | 240 | 240 | 240 | 240 | 240 | 240 | 160 | 160 | 160 | 200 | 267 | 260 | 263 | 262 | 209 | 200 |  | 264 | 270 | 270 | 268 | 268 | 270 | 270 | 5654200
58 | Nababganj 55 MW PP (Southern power ) | 17 | 17 | 0 | [16 empty] | 17 | 17 | 17 | 17 | 17 | 17 | 17 | 138964
59 | Tangail Palli Power Gen 22 MW | 24 | 24 | 0 | [16 empty] | 10 | 22 | 24 | 24 | 24 | 24 | 24 | 188400
60 | Barabkunda 22 MW PP (Regent) | 21 | 21 | 0 | 21 | 21 | 21 | 21 | 21 | 21 | 21 | 21 |  | 21 | 21 | 21 | 21 | 21 | 21 |  | 21 | 21 | 21 | 21 | 21 | 21 | 21 | 477168
61 | Narshingdi 22 MW PP (Doreen) |  |  | 0 | 17 | 17 | 17 | 17 | 17 | 17 | 17 | 17 | 17 | 19 | 19 | 19 | 19 | 19 | [5 empty] | 21 | 21 | 21 | 21 | 340524
62 | Tangail 22 MW PP (Doreen) | 21 | 21 | 21 | 21 | 21 | 21 | 21 | 21 | 21 | 21 | 19 | 19 | 19 | 21 | 21 | 21 | 21 | 21 |  | 21 | 21 | 21 | 21 | 21 | 21 | 21 | 472932
63 | Impoprt (Tripura) | 108 | 108 | 104 | 100 | 90 | 86 | 82 | 78 | 86 | 82 | 84 | 84 | 96 | 98 | 96 | 90 | 88 | 88 |  | 114 | 112 | 112 | 122 | 122 | 122 | 118 | 2436480
64 | Malancha, Ctg. EPZ (United) | 42 | 42 | 42 | 42 | 42 | 42 | 42 | 42 | 42 | 42 | 42 | 42 | 42 | 42 | 36 | 42 | 32 | 32 |  | 42 | 42 | 42 | 42 | 42 | 42 | 38 | 1101600
65 | Feni 22MW PP (Doreen) | 21 | 21 | 21 | 21 | 21 | 21 | 21 | 21 | 21 | 21 | 22 | 22 | 22 | 22 | 22 | 22 | 22 | 22 |  | 22 | 22 | 22 | 22 | 22 | 22 | 22 | 507852
66 | Feni 11 MW PP (Doreen) | 11 | 11 | 8 | 8 | 8 | 8 | 8 | 8 | 8 | 8 | 8 | 8 | 8 | 8 | 8 | 8 | 11 | 11 |  | 11 | 11 | 11 | 11 | 11 | 11 | 11 | 241920
67 | Jangalia 33MW PP (Summit) | 25 | 25 | 25 | 25 | 25 | 25 | 25 | 25 | 25 | 25 | 25 | 25 | 25 | 25 | 25 | 25 | 25 | 25 |  | 25 | 25 | 25 | 25 | 25 | 25 | 25 | 600300
68 | Cumilla 25 MW PP (Summit) | 21 | 21 | 21 | 15 | 21 | 21 | 18 | 18 | 6 | 6 | 11 | 10 | 6 | 6 | 12 | 18 | 18 | 16 |  | 21 | 21 | 21 | 21 | 21 | 21 | 21 | 381290
69 | Summit Ashulia | 25 | 25 | 25 | 25 | 25 | 25 | 25 | 25 | 25 | 25 | 25 | 25 | 25 | 25 | 25 | 25 | 25 | 25 |  | 25 | 25 | 25 | 25 | 25 | 25 | 25 | 600000
70 | Summit Madhabdi | 7 | 7 | 7 | 7 | 7 | 7 | 6 | 6 | 6 | 3 | 3 | 2 | 0 | 0 | 0 | 0 | 0 | 0 |  | 4 | 4 | 4 | 4 | 8 | 8 | 8 | 131400
71 | Maona 33 MW PP(Summit) | 25 | 25 | 25 | 25 | 25 | 25 | 25 | 25 | 25 | 25 | 25 | 25 | 25 | 25 | 25 | 25 | 25 | 25 |  | 25 | 25 | 25 | 25 | 25 | 25 | 25 | 692900
72 | Rupganj 33 MW PP(Summit) | 16 | 16 | 16 | 16 | 16 | 16 | 16 | 16 | 16 | 16 | 16 | 16 | 16 | 16 | 16 | 16 | 16 | 16 |  | 16 | 16 | 16 | 16 | 16 | 16 | 16 | 486400
73 | Ghorashal 108MW PP (Regent) | 101 | 101 | 101 | 101 | 101 | 12 | 12 | 12 | 12 | 12 | 12 | 12 | 12 | 12 | 12 | 13 | 13 | 13 |  | 93 | 95 | 102 | 102 | 102 | 102 | 102 | 1237818
| Feni Lanka Power | [25 empty] | 0 | 12540
| Chowmuhani 113 MW | 120 | 118 | 0 | [16 empty] | 65 | 114 | 114 | 117 | 117 | 119 | 109 | 919800
| Manikgonj 162MW PP(MPGL) | 35 | 0 | [17 empty] | 6 | 72 | 17 | 17 | 17 | 17 | 0 | 178560
77 | Siddhirganj 100 PP(Dutch Bangla)
78 | Gazipur 52 MW PP | [19 empty] | 4 | 8 | 8 |  |  |  | 0 | 11520
79 | Kodda 150MW PP | [19 empty] | 16 | 16 | 16 |  |  |  | 0 | 12480
80 | Jamalpur 95 MW PP(Powerpac) | 8 | 8 | 8 | 8 | 8 | 8 | 8 | 8 | 8 | 8 | 8 | 8 | 8 | 8 | 8 | 8 | 8 | 8 |  | 8 | 8 | 8 | 8 | 8 | 8 | 8 | 179520
81 | Jangalia 52 MW PP (Lakdanavi) | [26 empty] | 12854
| Gazipur 100 MW PP | [25 empty] | 0 | 0
| Kaptai 7 MW Solar PP | [5 empty] | 0 | 2 | 3 | 4 | 3 | 5 | 4 |  | 1 | 2 | 1 | 0 | [9 empty] | 27359
| Jodiac Power | [25 empty] | 0 | 0
| Karnaphuli Power Ltd. | 110 | 110 | 110 | 34 | 34 | 17 | 17 | 17 | 15 |  |  |  | 0 | 15 | 17 | 17 | 17 | 17 |  | 28 | 108 | 89 | 106 | 110 | 110 | 110 | 1192653
82 | Madanganj 102 PP(Summit)
83 | Pagla (DPA )
84 | B.Baria (Aggreko) 85MW
85 | Keraniganj 100 MW PP (Powerpac) | [25 empty] | 0 | 0
86 | Meghnaghat CCPP ( Summit) | 260 | 240 | 280 | 280 | 270 | 265 | 250 | 235 | 275 | 290 | 290 | 265 | 265 | 270 | 265 | 265 | 275 | 285 |  | 295 | 245 | 265 | 275 | 280 | 270 | 260 | 6433309
87 | Meghnaghat 100 MW(IEL)
| Meghnaghat 104 MW PP (OPCL) | 42 | 32 | 0 | [16 empty] | 6 | 20 | 43 | 71 | 70 | 72 | 0 | 364800
88 | Ghorashal 78.5 MW PP(MAX)
90 | Ashuganj 53MW PP (United)
91 | Juldah 100 MW Unit-1 (Acorn) | [25 empty] | 0 | 0
92 | Fenchuganj 44MW (Energyprima)
93 | Ashuganj 51 MW PP (Midland) | 43 | 43 | 43 | 43 | 43 | 10 | 10 | 10 | 10 | 10 | 10 | 10 | 20 | 39 | 43 | 10 | 10 | 10 |  | 28 | 43 | 43 | 43 | 43 | 43 | 43 | 771588
94 | Gagnagar 102 MW PP (Digital Power) | [25 empty] | 0 | 0
95 | Patenga 50MW PP (Baraka)
96 | Chattogram 108 MW PP (ECPV) | 97 | 97 | 97 | 97 | 87 | 53 | 51 | 33 | 12 | 12 | 12 | 12 | 15 | 81 | 84 | 94 | 97 | 97 |  | 97 | 97 | 97 | 97 | 97 | 97 | 97 | 1730880
97 | katpotti 52 MW | [25 empty] | 0 | 0
98 | Bosila 108MW PP(CLC)
99 | Madanganj-55 MW PP(Summit)
100 | Manikganj 55 MW PP (Northern) | 17 | 17 | 0 | [16 empty] | 10 | 35 | 55 | 55 | 55 | 55 | 55 | 324454
101 | Kushiara 163 MW CCPP (KP)
102 | Sarishabari 3 MW Solar Plant | [5 empty] | 0 | 0 | 0 | 1 | 1 | 1 | 1 | 1 | 1 | 1 | 0 | 0 | 0 | [8 empty] | 6400
103 | Kamalaghat 54 MW PP(Banco Energy) | 54 | 54 | 0 | [9 empty] | 5 | 17 | 17 | 17 | 17 | 17 |  | 54 | 54 | 54 | 54 | 54 | 54 | 54 | 522000
104 | Keranigonj 300 MW PP (APR)
105 | Bramhangoan 100 MW PP (Aggreko)
106 | Mymensingh 200 MW PP (United) | 184 | 80 | 60 | 60 | 60 | 8 | [6 empty] | 3 | 8 | [5 empty] | 34 | 185 | 195 | 194 | 200 | 200 | 200 | 1555200
112 | Aurahati 100MW PP (Aggreko)
114 | Kodda 149 MW PP Unit-1 (Summit) | 20 | 0 | [17 empty] | 7 | 22 | 53 | 70 | 70 | 70 | 55 | 383040
115 | Juldah 100 MW PP Unit-3 (Acorn) | 100 | 100 | 10 | [16 empty] | 50 | 90 | 90 | 90 | 100 | 90 | 70 | 674880
116 | Chandpur 200MW (Desh energy) | 100 | 0 | [17 empty] | 9 | 20 | 41 | 51 | 51 | 51 | 34 | 450720
117 | Ashuganj 150MW PP (Midland) | 143 | 142 | 80 | [16 empty] | 5 | 25 | 25 | 30 | 30 | 30 | 10 | 585452
118 | Bibiyana-III 400 MW CCPP | 401 | 401 | 403 | 322 | 316 | 319 | 318 | 318 | 318 | 349 | 332 | 315 | 401 | 320 | 318 | 314 | 329 | 348 |  | 417 | 366 | 366 | 372 | 378 | 367 | 365 | 8421000
| Jamalpur 115 MW PP (United) | 115 | 115 | 115 | 115 | 115 | 85 | 65 | 65 | 35 | 35 | 35 | 35 | 54 | 115 | 115 | 65 | 35 | 35 |  | 65 | 108 | 108 | 108 | 108 | 108 | 99 | 2049600
| Anwara 300 MW PP (United) | [25 empty] | 0 | 0
| Juldah unit-2 (Acorn) | 60 | 60 | 0 | [16 empty] | 50 | 50 | 50 | 50 | 50 | 50 | 10 | 402240
| Anlima Energy Ltd. | 116 | 116 | 116 | 116 | 53 | 53 | 17 | 17 | 17 | 17 | 17 | 17 | 22 | 82 | 90 | 17 | 17 | 17 |  | 50 | 112 | 116 | 116 | 116 | 116 | 116 | 1656000
| Bhairob 54.5 MW | 17 | 17 | 17 | 17 | 17 | 17 | 17 | 17 | 17 | 17 | 17 | 17 | 17 | 17 | 17 | 17 | 17 | 17 |  | 17 | 17 | 17 | 17 | 17 | 17 | 17 | 445320
| Spectra Solar Plant Ltd. | [5 empty] | 1 | 3 | 6 | 18 | 8 | 26 | 4 | 16 | 10 | 6 | 2 | 1 | 0 | [8 empty] | 113447
120 | Eastern Zone Total | 6377 | 6102 | 5728 | 5700 | 5662 | 5202 | 4994 | 4885 | 4746 | 4849 | 4857 | 5151 | 5524 | 5470 | 5386 | 5092 | 4857 | 4972 |  | 6096 | 6688 | 6739 | 6997 | 7050 | 6962 | 6739 | 137595551
121
122
123 | Khulna 60MW
124 | Khulna 115 MW PP (KPCL-1 & 3)
125 | Khulna 115 PP MW (KPCL-2)
126
127 | Khulna (Aggreeco) 55MW
128 | Faridpur 50 MW Peaking PP
Khulna 225 MW CCPP
129 | Rupsha 105 MW PP (Orion rupsha) | 90 | 53 | 0 | [16 empty] | 37 | 64 | 105 | 105 | 105 | 105 | 105 | 751680
130
131
132 | United Payra Power Ltd. | 63 | 83 | 0 | [22 empty] | 0 | 157200
133 | Bhola Nutan Biddut BD LTD (GAS) | 21 | 27 | 75 | 73 | 80 | 81 | 110 | 100 | 70 | 70 | 70 | 70 | 65 | 90 | 106 | 116 | 100 | 121 |  | 218 | 210 | 220 | 221 | 222 | 223 | 223 | 2656500
Bhola Nutan Biddut BD LTD (OIL)
Barisal 110 MW PP (Summit )
136 | Barisal GT PP Unit-1& 2
137 | Bhola 95 MW PP (Aggreko) | 86 | 86 | 86 | 13 | 12 | 12 | 12 | 12 | 12 | 13 | 13 | 12 | 42 | 42 | 41 | 42 | 42 | 43 |  | 43 | 45 | 43 | 15 | 13 | 13 | 13 | 780319
| Bhola 225 MW CCPP | 0 | 20 | 66 | 50 | 50 | 50 | 50 | 50 | 50 | 50 | 50 | 50 | 66 | 66 | 66 | 15 | 15 | 15 |  | 15 | 60 | 67 | 66 | 65 | 65 | 67 | 1098000
140 | Bhola 33 MW PP (Venture) | 30 | 30 | 30 | 29 | 29 | 23 | 20 | 19 | 18 | 19 | 19 | 18 | 22 | 22 | 22 | 20 | 18 | 21 |  | 29 | 29 | 30 | 30 | 31 | 30 | 30 | 585463
141 | Noapara 100 MW PP (Bangla Trac) | [20 empty] | 80 | 64 | 100 | 100 | 100 | 0 | 429120
142 | Noapara 40 MW PP (Khanjahan Ali)
143 | Gopalganj 100 MW Peaking PP | [15 empty] | 2 | 3 | 4 | [8 empty] | 5632
144 | Bheramara GTPP Unit-3
145 | Madhumati 100 MW PP
146 | Bheramara HVDC | 687 | 686 | 686 | 687 | 687 | 687 | 687 | 687 | 687 | 687 | 686 | 686 | 686 | 698 | 698 | 699 | 699 | 698 |  | 698 | 698 | 699 | 698 | 698 | 698 | 707 | 16715636
147 | Bheramara 410 MW CCPP
148 | Payra 1320 MW | 240 | 290 | 390 | 400 | 390 | 360 | 320 | 310 | 270 | 270 | 270 | 290 | 410 | 440 | 450 | 430 | 340 | 340 |  | 340 | 410 | 430 | 430 | 440 | 440 | 440 | 9766200
149
150 | Barapukuria TPP Unit-1
151 | Barapukuria TPP Unit-2
152 | Barapukuria 275 MW TPP Unit-3 | 152 | 152 | 155 | 155 | 155 | 155 | 155 | 157 | 153 | 154 | 152 | 154 | 151 | 152 | 152 | 155 | 152 | 151 |  | 150 | 152 | 152 | 150 | 151 | 153 | 152 | 3759200
153 | Baghabari 71 MW GTPP
156 | Baghabari 100 MW GTPP | 70 | 70 | 70 | 70 | 70 | 70 | 70 | 70 | 70 | 70 | 70 | 70 | 70 | 70 | 70 | 70 | 70 | 70 |  | 80 | 80 | 80 | 80 | 80 | 80 | 80 | 1738000
Baghabari 50 MW Peaking PP
| Sirajgonj 6.55 MW Solar | [5 empty] | 1 | 0 | 1 | 1 | 2 | 5 | 5 | 2 | 4 | 2 | 1 | 0 | 0 | [8 empty] | 20100
157 | Sirajgonj 225MW CCPP Unit-1 (Gas) | 100 | 100 | 100 | 100 | 100 | 100 | 100 | 100 | 100 | 100 | 100 | 113 | 122 | 117 | 121 | 115 | 95 | 60 |  | 65 | 102 | 98 | 113 | 111 | 114 | 110 | 2595000
158 | Sirajgonj 225MW CCPP Unit-1(Oil)
| Sirajgonj 225 MW CCPP Unit-2 (Gas) | 132 | 137 | 137 | 137 | 137 | 125 | 100 | 100 | 100 | 100 | 100 |  | 22 | 104 | 93 | 92 | 102 | 102 |  | 101 | 118 | 116 | 119 | 116 | 119 | 115 | 2713400
Sirajgonj 225 MW CCPP Unit-2 (Oil)
159 | Sirajgonj 225MW CCPP Unit-3 (Gas) | 187 | 186 | 192 | 182 | 173 | 166 | 148 | 148 | 149 | 158 | 165 | 176 | 178 | 183 | 186 | 192 | 158 | 170 |  | 166 | 175 | 182 | 182 | 184 | 191 | 186 | 4441618
Sirajgonj 225MW CCPP Unit-3 (Oil)
| Sirajgonj 400 MW CCPP Unit-4 | 347 | 338 | 387 | 315 | 315 | 314 | 308 | 291 | 337 | 341 | 341 | 382 | 409 | 400 | 408 | 342 | 338 | 340 |  | 364 | 383 | 327 | 390 | 414 | 401 | 408 | 8629600
160 | Sirajgonj 400MW CCPP Unit-4 (Oil)
161 | Bera 70 MW Peaking PP
162 | Bogra 22 MW PP (GBB) | 22 | 22 | 22 | 22 | 22 | 22 | 22 | 22 | 22 | 22 | 21 | 21 | 21 | 21 | 21 | 21 | 21 | 22 |  | 22 | 22 | 22 | 22 | 22 | 22 | 22 | 496080
163 | Bogura 20 MW PP (Energyprima)
164 | Ullapara 11 MW PP (Summit) | 8 | 8 | 8 | 8 | 8 | 5 | 5 | 5 | 5 | 5 | 5 | 5 | 5 | 5 | 5 | 5 | 5 | 8 |  | 11 | 11 | 11 | 8 | 11 | 11 | 11 | 161112
165 | Amnura 50 MW PP(Sinha)
166 | Katakhali 50 MW PP (Northern) | [25 empty] | 0 | 0
167 | Katakhali 50 MW Peaking PP
168 | Santahar 50 MW Peaking PP | 16 | 0 | [17 empty] | 15 | 34 | 34 | 33 | 33 | 33 | 25 | 189226
169 | Natore 52 MW PP (Rajlanka) | 43 | 43 | 43 | 8 | 8 | [14 empty] | 10 | 10 | 52 | 52 | 52 | 52 | 52 | 414720
170 | Chapainawabganj 100 MW Peaking PP | 48 | 0 | [17 empty] | 48 | 48 | 92 | 95 | 95 | 95 | 48 | 498832
171 | Baghabari 200 MW PP (Paramount)
| Bagura 113 MW PP (Confidence)-2 | 94 | 0 | [17 empty] | 20 | 65 | 85 | 90 | 94 | 94 | 94 | 666720
172 | Confidence Power Bogura Unit-1 113 MW | 95 | 0 | [17 empty] | 30 | 90 | 90 | 95 | 95 | 95 | 95 | 625920
173 | Rangpur 20 MW GTPP | 0 | 0 | 0 | 0 | 0 |  |  |  |  | 0 | 0 | 0 | 0 | 0 | 0 | 0 | 0 | 0 |  | 0 | 0 | 0 | 0 | 0 | 0 | 0
175 | Saidpur 20 MW GTPP
176 | Rangpur 113 MW PP (Confidence) | 113 | 113 | 113 | 113 | 70 | [14 empty] | 107 | 108 | 108 | 113 | 113 | 113 | 113 | 1184092
177 | Sympa Solar Power 8MW | [5 empty] | 0 | 1 | 1 | 3 | 4 | 6 | 3 | 3 | 4 | 3 | 3 | 3 | 2 | [8 empty] | 41265
178
178