## Forecast
1 | [5 empty] | Power Grid Company of Bangladesh Ltd. | [10 empty] | QF-LDC-07
|  |  |  | Report on Forecasted Generation & Demand of national grid on | [6 empty] | 2021-08-01 | Sunday
|  |  | Date (day): | 2021-08-01 |  | Sunday
|  | Probable Maximum |  | Generation : |  | (a) At Day Peak Hour : | 14452.6 | MW |  |  | (b) At Evening Peak Hour : |  | 15220 | MW
| Sl. | [6 empty] | Present | Actual Generation |  | Forecasted Available Gen. on |  | Ev. Peak Gen.Shortage |  | Plants under |  | Probable
| No. | Name of the Power Station |  | Fuel | Producer | Installed Capacity |  | Capacity | On | 2021-07-31 | 2021-08-01 | during | for Fuel | for plant. S/D | Shut down (date)/ |  | Start up
[9 empty] | Day Peak | Ev. Peak | Day Peak | Ev. Peak | Limitation | M/C Problem | Remarks |  | Date
[6 empty] | Unit No. X Capacity | MW | MW | MW | MW | MW | MW | MW | MW
| 1 | Ghorasal Repowered CCPP:Unit-3 (GT |  | Gas | PDB | 1*260 | 260 | 260 | 0 | 0 | 0 | 0 |  | 260 | Under maint.
| 2 | Ghorasal Repowered CCPP Unit-4 |  | Gas | PDB | 1*210 | 210 | 180 | 0 | 0 | 0 | 0 |  | 180 | Under maint.
|  | Ghorasal TPP Unit-5 |  | Gas | PDB | 1*210 | 210 | 190 | 170 | 170 | 170 | 170
| 3 | Ghorasal 365 MW CCPP Unit-7 |  | Gas | PDB | 1*243+1*122 | 365 | 365 | 0 | 0 | 0 | 0 |  | 365 | Under maint.
|  | Ghorashal 78.5 MW PP(MAX) |  | Gas | QRPP | 2*40 | 0 | 0 | 0 | 0 | 0 | 0 |  |  | Contract Expired
| 4 | Ghorashal 108MW PP (Regent) |  | Gas | IPP | 34*3.35 | 108 | 108 | 65 | 104 | 104 | 104
| 5 | Haripur GTPP |  | Gas | SBU, PDB | 2*32 | 32 | 20 | 0 | 0 | 0 | 0 |  | 20 | Under maint.
| 6 | Haripur 412 MW CCPP |  | Gas | EGCB | 1*273+1*139 | 412 | 412 | 388 | 376 | 360 | 412
| 7 | Haripur 360MW CCPP(HPL) |  | Gas | IPP | 1*235+1*125 | 360 | 360 | 344 | 349 | 360 | 360
| 8 | Meghnaghat 450 MW CCPP(MPL) |  | Gas | IPP | 2*150+1*150 | 450 | 450 | 240 | 240 | 240 | 240 | 210 |  | Dirty Gas
| 9 | Meghnaghat 100 MW(IEL) |  | HFO | QRPP | 12*8.9 | 100 | 0 | 0 | 0 | 0 | 0 |  |  | Contract Expired
| 10 | Meghnaghat CCPP(Summit) |  | Gas | IPP | 2*110+1*110 | 305 | 305 | 145 | 290 | 300 | 300 |  |  | FGMO
| 11 | Madanganj 102 PP(Summit) |  | HFO | QRPP | 6*17 | 102 | 0 | 0 | 0 | 0 | 0 |  |  | Contract Expired
| 12 | Madanganj-55 MW PP(Summit) |  | HFO | (IPP) | 3*17.08+1*11.3 | 55 | 55 | 0 | 0 | 55 | 55
| 13 | Keraniganj 100 MW PP (Powerpac) |  | HFO | QRPP | 8*13.45 | 100 | 100 | 0 | 0 | 85 | 85 |  | 15 | Engine problem
| 14 | Narshingdi 22 MW PP (Doreen) |  | Gas | SIPP, REB | 8*2.90 | 22 | 22 | 10 | 18 | 18 | 18
| 15 | 210 MW Siddhirgonj TPP |  | Gas | PDB | 1*210 | 210 | 115 | 0 | 0 | 0 | 0 |  | 115 | Under maint.
| 16 | Siddhirgonj 2*120 MW GTPP |  | Gas | EGCB | 2*105 | 210 | 210 | 39 | 95 | 60 | 100 | 110 |  | Gas shortage
| 17 | Siddhirganj 100 PP(Dutch Bangla) |  | HFO | QRPP | 12*8.9 | 100 | 100 | 0 | 0 | 0 | 0 |  |  | Contract Expired
| 18 | Siddhirganj 335 MW CCPP |  | Gas | EGCB | 1*217+118 | 335 | 335 | 300 | 335 | 200 | 210 |  |  | ST Under maint.
| 19 | Gagnagar 102 MW PP (Digital Power) |  | HFO | IPP | 12*8.924 | 102 | 102 | 0 | 0 | 100 | 102
| 20 | Katpotti 52 MW PP (Sinha) |  | HFO | IPP | 7*7.9 | 51 | 51 | 0 | 0 | 0 | 0 | 51 |  | Fuel Shortage.
| 21 | Kamalaghat 54 MW PP(Banco Energy) |  | HFO | IPP | 3*18 | 54 | 54 | 0 | 54 | 54 | 54
| 22 | Kodda 150MW PP |  | HFO | BPDB-RPCL | 9*17.06 | 149 | 149 | 0 | 16 | 150 | 150
| 23 | Manikganj 55 MW PP (Northern) |  | HFO | IPP | 3*19.3 | 55 | 55 | 0 | 17 | 55 | 55
| 24 | Nababganj 55 MW PP (Southern power ) |  | HFO | IPP | 3*19.3 | 55 | 55 | 0 | 35 | 55 | 55
| 25 | Bosila 108MW PP(CLC) |  | HFO | IPP | 12*8.775+1*3.5 | 108 | 108 | 0 | 0 | 0 | 0 | 108 |  | Fuel shortage
| 26 | Summit Power,(Madhabdi+Ashulia) |  | Gas | SIPP,REB | 3*3.67+4*8.73 | 80 | 80 | 32 | 33 | 35 | 35 |  | 45 | Engine problem
| 27 | Maona 33 MW PP(Summit) |  | Gas | SIPP,REB | 4*8.73 | 33 | 33 | 25 | 25 | 25 | 25 |  | 8 | Engine problem
| 28 | Rupganj 33 MW PP(Summit) |  | Gas | SIPP,REB | 4*8.73 | 33 | 33 | 16 | 18 | 16 | 16 |  | 17 | Engine problem
| 29 | Gazipur 52 MW PP |  | HFO | IPP | 6*8.9 | 52 | 52 | 0 | 24 | 52 | 52
| 30 | Tongi 80 MW GTPP |  | Gas | PDB | 1* 105 | 105 | 105 | 0 | 0 | 0 | 0 |  | 105 | Under maint.
| 31 | Kodda 300 MW PP Unit-2 (Summit) |  | HFO | IPP | 18*17.076 | 300 | 300 | 0 | 0 | 270 | 270 |  | 30 | Engine problem
| 32 | Keranigonj 300 MW PP (APR) |  | HSD | IPP | 256*1.4 | 300 | 300 | 0 | 0 | 100 | 300
| 33 | Bramhangoan 100 MW PP (Aggreko) |  | HSD | IPP | 100 | 100 | 100 | 0 | 0 | 100 | 100
| 34 | Aurahati 100MW PP (Aggreko) |  | HSD | IPP | 0.85*23+0.95*91 | 100 | 100 | 0 | 0 | 50 | 100
| 35 | Kodda 149 MW PP Unit-1 (Summit) |  | HFO | IPP | 149 | 149 | 149 | 0 | 80 | 149 | 149
| 36 | Gazipur 100 MW PP |  | HFO | RPCL | 100 MW | 105 | 105 | 0 | 0 | 100 | 100
| 37 | Meghnaghat 104 MW PP (OPCL) |  | HFO | IPP | 18.5*6 | 104 | 104 | 0 | 60 | 90 | 104
| 38 | Manikgonj 162MW PP(MPGL) |  | HFO | IPP | 9*18 | 162 | 162 | 0 | 17 | 162 | 162
| 39 | Spectra Solar Plant Ltd. |  | Solar | IPP | 35 | 35 | 35 | 33 | 0 | 30 | 0
|  | Dhaka area Total |  |  |  |  | 6178 | 5819 | 1807 | 2356 | 3545 | 3883 | 479 | 1160
| 40 | Chattogram TPP-1 |  | Gas | PDB | 1*210 | 210 | 180 | 100 | 100 | 100 | 100 | 80 |  | Gas shortage
|  | Chattogram TPP-2 |  | Gas | PDB | 1*210 | 210 | 180 | 120 | 120 | 120 | 120 | 60 |  | Gas shortage
| 41 | Raozan 25 MW PP |  | HFO | IPP | 3*8.9 | 25 | 25 | 0 | 8 | 25 | 25
| 42 | Teknaf 20MW PP (Solartech) |  | Solar | Teknaf Solartech Energy Ltd. | 20 | 20 | 20 | 9 | 0 | 20 | 0
| 43 | Patenga 50MW PP (Baraka) |  | HFO | IPP | 8*6.98 | 50 | 50 | 0 | 0 | 50 | 50
| 44 | Karnaphuli Hydro PP Unit-1,2,3,4, 5 |  | Hydro | PDB | 2*40+3*50 | 230 | 230 | 125 | 122 | 120 | 120 | 110 |  | Unit-2 Under S/D
| 45 | Sikalbaha 225MW CCPP |  | Gas/HSD | PDB | 1*150+1*175 | 225 | 225 | 0 | 0 | 0 | 0 |  | 225 | Under maint
| 46 | Sikalbaha Peaking GT |  | Gas/HSD | PDB | 1*150 | 150 | 150 | 120 | 120 | 120 | 120 |  | 30 | Machine problem
| 47 | Sikalbaha 105 MW PP (Baraka Sikalbaha) |  | HFO | IPP | 105 MW | 105 | 105 | 0 | 54 | 105 | 105
| 48 | Hathazari 100 MW peaking PP |  | HFO | PDB | 11*8.9 | 98 | 98 | 0 | 0 | 0 | 0 |  | 98 | Under S/D.
| 49 | Dohazari -Kalaish 100 MW Peaking |  | HFO | PDB | 6*17 | 102 | 102 | 0 | 34 | 51 | 51 | 51 |  | Fuel shortage
| 50 | Juldah 100 MW Unit-1 (Acorn) |  | HFO | QRPP | 8*13.45 | 100 | 100 | 0 | 0 | 100 | 100
| 51 | Juldah 100 MW PP Unit-3 (Acorn) |  | HFO | IPP | 0 | 100 | 100 | 0 | 100 | 100 | 100
| 52 | Barabkunda 22 MW PP (Regent) |  | Gas | SIPP, PDB | 8*2.90 | 22 | 22 | 21 | 21 | 21 | 21
| * | Malancha, Ctg. EPZ (United) |  | Gas |  | 5*8.73+3*9.34 |  | 0 | 42 | 42 | 10 | 42
| 53 | Chattogram 108 MW PP (ECPV) |  | HFO | IPP | 16*7 | 108 | 108 | 60 | 97 | 97 | 97 |  | 11 | Engine problem
| 54 | Kaptai 7 MW Solar PP |  | Solar | PDB | 7.4 MW | 7 | 7 | 2 | 0 | 5 | 0
| 55 | Anwara 300 MW PP (United) |  | HFO | IPP | 300 MW | 300 | 300 | 0 | 0 | 200 | 300
| 56 | Jodiac Power |  | HFO | IPP | 3*18.55+1*3.6 | 54 | 54 | 0 | 0 | 54 | 54
| 57 | Karnaphuli Power Ltd. |  | HFO | IPP | 110 | 110 | 110 | 0 | 110 | 110 | 110
| 58 | Juldah unit-2 (Acorn) |  | HFO | IPP | 8*13.6 | 100 | 100 | 0 | 50 | 100 | 100
| 59 | Anlima Energy Ltd. |  | HFO | IPP | 6*21.2 | 116 | 116 | 35 | 116 | 116 | 116
|  | Chattogram area Total |  |  |  |  | 2442 | 2382 | 634 | 1094 | 1624 | 1731 | 301 | 364
| 60 | Ashuganj TPP Unit- 3 |  | Gas | APSCL | 1*150 | 150 | 135 | 70 | 70 | 70 | 70 | 65 |  | Gas shortage
|  | Ashuganj TPP Unit- 4 |  | Gas | APSCL | 1*150 | 150 | 129 | 0 | 0 | 0 | 0 | 129 |  | Gas shortage
|  | Ashuganj TPP Unit- 5 |  | Gas | APSCL | 1*150 | 150 | 134 | 80 | 80 | 80 | 80 |  | 54 | Gas shortage
| 61 | Ashuganj 225 MW CCPP |  | Gas | APSCL | 1*142+1*75 | 221 | 221 | 188 | 212 | 210 | 210 |  |  | FGMO
| 62 | Ashuganj 450 MW CCPP(North) |  | Gas | APSCL | 1*360 | 360 | 360 | 275 | 275 | 330 | 330
| 63 | Ashuganj 450 MW CCPP(South) |  | Gas | APSCL | 1*360 | 360 | 360 | 330 | 290 | 360 | 360
| 64 | Ashuganj 50 MW PP |  | Gas | APSCL | 14*3.968 | 53 | 45 | 20 | 23 | 23 | 23 |  | 22 | Engine problem
| 65 | Ashuganj 55 MW PP (Precision) |  | Gas | RPP | 15*4 | 55 | 55 | 10 | 40 | 55 | 55
| 66 | Ashuganj 195MW PP (APSCL-United) |  | Gas | IPP | 20*9.73+1*16 | 195 | 195 | 8 | 8 | 8 | 8 | 187 |  | Gas shortage
| 67 | Ashuganj 51 MW PP (Midland) |  | Gas | IPP | 6*9.34 | 51 | 51 | 29 | 43 | 43 | 43 |  | 8 | Engine problem
| 68 | Ashuganj 150MW PP (Midland) |  | HFO | IPP | 23*7.015 | 150 | 150 | 0 | 80 | 150 | 150
| 69 | Titas 50 MW Peaking PP |  | HFO | PDB | 6*8.92 | 52 | 52 | 0 | 0 | 50 | 50
| 70 | Chandpur 150 MW CCPP |  | Gas | PDB | 1*106+1*57 | 163 | 163 | 139 | 138 | 135 | 137 |  | 26 | Machine problem
| 71 | Chandpur 200MW (Desh energy) |  | HFO | IPP | 0 | 200 | 200 | 0 | 17 | 170 | 200
| 72 | Feni 22MW PP (Doreen) |  | Gas | SIPP, PDB | 8*2.90 | 22 | 22 | 22 | 22 | 22 | 22
| 73 | Feni 11 MW PP (Doreen) |  | Gas | SIPP, REB | 4*2.90 | 11 | 11 | 8 | 11 | 11 | 11
| ** | Impoprt (Tripura) |  |  | Imported power | 0 | 160 | 160 | 92 | 126 | 122 | 148
| 74 | Jangalia 33MW PP (Summit) |  | Gas | SIPP, PDB | 4*8.73 | 33 | 33 | 25 | 25 | 33 | 33
| 75 | Jangalia 52 MW PP (Lakdanavi) |  | HFO | IPP | 6*8.92 | 52 | 52 | 0 | 0 | 40 | 40 |  | 12 | Engine problem
| 76 | Cumilla 25 MW PP (Summit) |  | Gas | SIPP, PDB | 3*3.67+2*6.97 | 25 | 25 | 18 | 21 | 21 | 21
| 77 | Daudkandi 200 MW PP (B.Trac) |  | HSD | IPP | 154*1.4 | 200 | 200 | 0 | 0 | 100 | 200
| 78 | Feni Lanka Power |  | HFO | IPP | 7*18.415+1*9.78 | 114 | 114 | 0 | 0 | 113 | 113
| 79 | Chowmuhani 113 MW |  | HFO | IPP | 12*9.78+2*3.1 | 113 | 113 | 0 | 117 | 113 | 113
| 80 | Bhairob 54.5 MW |  | HFO | IPP | 3*18.2 | 54 | 54 | 17 | 17 | 17 | 17 |  | 37 | 33 kV feeder fault
|  | Cumilla Area Total |  |  |  |  | 3094 | 3034 | 1331 | 1615 | 2276 | 2434 | 381 | 159
| 81 | RPCL 210MW CCPP |  | Gas | IPP | 4*35+1*70 | 210 | 202 | 199 | 204 | 202 | 202
| 82 | Tangail 22 MW PP (Doreen) |  | Gas | SIPP, PDB | 8*2.90 | 22 | 22 | 21 | 21 | 21 | 21
| 83 | Jamalpur 95 MW PP(Powerpac) |  | HFO | IPP | 12*8.924 | 95 | 95 | 8 | 8 | 8 | 8 |  | 87 | Engine problem
| 84 | Sarishabari 3 MW Solar Plant |  | Solar | IPP | 1*3 | 3 | 3 | 2 | 0 | 1.6 | 0
| 85 | Mymensingh 200 MW PP (United) |  | HFO | IPP | 200 | 200 | 200 | 8 | 194 | 175 | 200
| 86 | Jamalpur 115 MW PP (United) |  | HFO | IPP | 115 MW | 115 | 115 | 55 | 115 | 115 | 115
| 87 | Sutiakhali 50 MW Solar PP |  | Solar | IPP | 50 | 50 | 50 | 46 | 0 | 50 | 0
| 88 | Tangail Palli Power Gen 22 MW |  | HFO | IPP | 4*6.7 | 22 | 22 | 22 | 24 | 22 | 22
|  | Mymensingh Area Total |  |  |  |  | 717 | 709 | 361 | 566 | 594.6 | 568 | 0 | 87
| 89 | Fenchugonj CCPP Phase-1 |  | Gas | PDB | 2*32+1*33 | 97 | 70 | 43 | 43 | 43 | 43 |  | 27 | Machine problem.
| 90 | Fenchugonj CCPP Phase-2 |  | Gas | PDB | 2*35+1*35 | 104 | 90 | 43 | 43 | 43 | 43 |  | 47 | Machine problem.
| 91 | Kushiara 163 MW CCPP (KP) |  | Gas | IPP | 1*109+1*54 | 163 | 163 | 0 | 0 | 0 | 0 |  | 163 | Under maint
| 92 | Shajibazar 330 MW CCPP |  | Gas | PDB | 3*110 | 330 | 330 | 161 | 215 | 215 | 215 | 115 |  | Gas shortage
| 93 | Fenchugonj 51 MW PP (Barakatullah) |  | Gas | RPP | 19*2.90 | 51 | 51 | 11 | 53 | 51 | 51
|  | Fenchuganj 44MW (Energyprima) |  | Gas | RPP | 12*3.3+5*2 | 0 | 0 | 0 | 0 | 0 | 0 |  |  | Contract Expired
| 94 | Hobiganj 11MW PP Cofidence-E |  | Gas | SIPP, REB | 4*2.90 | 11 | 11 | 11 | 11 | 11 | 11
| 95 | Shahjibazar GTPP Unit- 8 & 9 |  | Gas | PDB | 2*35 | 70 | 66 | 61 | 61 | 60 | 60
| 96 | Shahjibazar 86MW PP (Shahjibazar) |  | Gas | RPP | 32*2.90 | 86 | 86 | 10 | 84 | 84 | 84
| 97 | Shahjibazar 100 MW GTPP |  | Gas | PDB | 1*100 | 100 | 100 | 0 | 0 | 0 | 0 |  | 100 | Under maint
| 98 | Sylhet 225 MW CCPP |  | Gas | PDB | 1*142+1*89 | 231 | 231 | 140 | 150 | 140 | 140 |  | 89 | ST Under maint.
| 99 | Sylhet 20 MW GTPP |  | Gas | PDB | 1*20 | 20 | 20 | 18 | 18 | 18 | 18
|  | Sylhet 50MW PP (EPL) |  | Gas | RPP | 27*2 | 0 | 0 | 0 | 0 | 0 | 0 |  |  | Contract Expired
| 100 | Shahjahanulla 25 MW PP |  | Gas | SIPP, REB | 3*9.34 | 25 | 25 | 24 | 16 | 24 | 24
| 101 | Bibiana-II 341 MW CCPP (Summit) |  | Gas | IPP | 1*222+1*119 | 341 | 341 | 295 | 290 | 341 | 341
| 102 | Bibiyana-III 400 MW CCPP |  | Gas | PDB | 400 MW | 400 | 400 | 372 | 377 | 400 | 400
| 103 | Sylhet 10MW PP (Desh) |  | Gas | RPP | 6*1.95 | 10 | 10 | 10 | 10 | 10 | 10
| 104 | Bibiyana South 400 MW |  | Gas | PDB | 400 MW | 383 | 383 | 250 | 267 | 270 | 270 |  | 113 | ST Under maint.
|  | Sylhet Area Total |  |  |  |  | 2422 | 2377 | 1449 | 1638 | 1710 | 1710 | 115 | 539
| 105 | Bheramara GTPP Unit-3 |  | HSD | PDB | 1*20 | 20 | 16 | 0 | 0 | 0 | 0
| ** | Bheramara (HVDC ) |  | 0 | Imported power | 2*500 | 1000 | 1000 | 699 | 698 | 713 | 713
| 106 | Khulna 115 PP MW (KPCL-2) |  | HFO | QRPP | 7*17 | 115 | 0 | 0 | 0 | 0 | 0 |  |  | Contract Expired
| 107 | Faridpur 50 MW Peaking PP |  | HFO | PDB | 8*6.89 | 54 | 54 | 0 | 5 | 0 | 20 |  | 34 | Engine problem
| 108 | Khulna 225 MW CCPP |  | HSD | NWPGCL | 1*150+1*75 | 230 | 230 | 0 | 0 | 225 | 225
| 109 | Gopalganj 100 MW Peaking PP |  | HFO | PDB | 16*6.98 | 109 | 109 | 0 | 0 | 0 | 60 |  | 49 | Engine problem
| 110 | Bheramara 410 MW CCPP |  | Gas | NWPGCL | 1*278+1*132 | 410 | 410 | 0 | 0 | 350 | 350
|  | Noapara 40 MW PP (Khanjahan Ali) |  | HFO | QRPP | 5*8.5 | 0 | 0 | 0 | 0 | 0 | 0 |  |  | Contract Expired
| 111 | Noapara 100 MW PP (Bangla Trac) |  | HSD | IPP | 70*1.4 | 100 | 100 | 0 | 100 | 50 | 100
| 112 | Rupsha 105 MW PP (Orion rupsha) |  | HFO | IPP | 6*18.445 | 105 | 105 | 0 | 105 | 105 | 105
| 113 | Madhumati 100 MW PP |  | HFO | NWPGCL | 100 MW | 105 | 105 | 0 | 0 | 100 | 100
|  | Khulna Area Total |  |  |  |  | 2248 | 2129 | 699 | 908 | 1543 | 1673 | 0 | 83
| 114 | Barisal 110 MW PP (Summit ) |  | HFO | IPP | 7*17.076 | 110 | 110 | 0 | 0 | 110 | 110
| 115 | Bhola 33 MW PP (Venture) |  | Gas | RPP | 1*34.50 | 33 | 33 | 20 | 30 | 33 | 33
| 116 | Bhola 225 MW CCPP |  | Gas | PDB | 2*63+1*68 | 194 | 194 | 68 | 67 | 66 | 66 |  | 128
| 117 | Bhola 95 MW PP (Aggreko) |  | Gas | QRPP | 96*1.10 | 95 | 95 | 13 | 12 | 80 | 82 | 13 |  | Gas shortage
| 118 | Payra 1320 MW |  | Coal | BCPCL | 2*622 | 1244 | 1244 | 320 | 540 | 622 | 622
| 119 | Bhola Nutan Biddut BD LTD |  | Gas | IPP | 220 | 220 | 220 | 150 | 222 | 220 | 220
| 120 | United Payra Power Ltd. |  | HFO | IPP | 8*18.5+1*9.5 | 150 | 150 | 0 | 17 | 90 | 90 |  | 60 | Engine problem
|  | Barisal Area Total |  |  |  |  | 2046 | 2046 | 571 | 888 | 1221 | 1223 | 13 | 188
| 121 | Baghabari 71 MW GTPP |  | Gas | PDB | 1*71 | 71 | 71 | 0 | 0 | 0 | 0 | 70 |  | Gas shortage
|  | Baghabari 100 MW GTPP |  | Gas | PDB | 1*100 | 100 | 100 | 70 | 70 | 70 | 70 | 30 |  | Gas shortage
| 122 | Baghabari 50 MW Peaking PP |  | HFO | PDB | 6*8.9 | 52 | 52 | 0 | 0 | 30 | 50
| 123 | Bera 70 MW Peaking PP |  | HFO | PDB | 9*8.29 | 71 | 71 | 0 | 0 | 20 | 20 |  | 51 | Engine problem
| 124 | Amnura 50 MW PP(Sinha) |  | HFO | QRPP | 7*7.79 | 50 | 50 | 0 | 35 | 35 | 35 |  | 15 | Engine problem
| 125 | Katakhali 50 MW PP (Northern) |  | HFO | QRPP | 6*8.9 | 50 | 50 | 0 | 0 | 0 | 0 | 50 |  | Fuel shortage
| 126 | Katakhali 50 MW Peaking PP |  | HFO | PDB | 6*8.7 | 50 | 50 | 0 | 34 | 35 | 35 |  | 15 | Engine problem
| 127 | Sirajgonj 225MW CCPP Unit-1 |  | Gas/HSD | NWPGCL | 1*150+1*75 | 210 | 210 | 70 | 144 | 150 | 150 | 60 |  | Gas shortage
| 128 | Sirajgonj 225MW CCPP Unit-2 |  | Gas/HSD | NWPGCL | 1*150+1*75 | 220 | 220 | 80 | 140 | 150 | 150 |  |  | FGMO
| 129 | Sirajgonj 225MW CCPP Unit-3 |  | Gas/HSD | NWPGCL | 1*141 | 220 | 220 | 192 | 210 | 200 | 200 |  |  | FGMO
| 130 | Sirajgonj 400 MW CCPP Unit-4 |  | Gas/HSD | SNWPGCL | 1*282+1*132 | 414 | 414 | 387 | 413 | 400 | 400 |  |  | FGMO
| 131 | Santahar 50 MW Peaking PP |  | HFO | PDB | 6*8.7 | 50 | 50 | 0 | 33 | 0 | 33 |  | 17 | Engine problem
| 132 | Bogra 22 MW PP (GBB) |  | Gas | RPP | 6*4 | 22 | 22 | 22 | 22 | 22 | 22
| 133 | Bogura 20 MW PP (Energyprima) |  | Gas | RPP | 5*3.3+5*2 | 20 | 0 | 0 | 0 | 0 | 0 |  |  | Contract Expired
| 134 | Ullapara 11 MW PP (Summit) |  | Gas | SIPP, REB | 4*2.90 | 11 | 11 | 8 | 11 | 11 | 11
| 135 | Natore 52 MW PP (Rajlanka) |  | HFO | IPP | 52 | 52 | 52 | 0 | 52 | 52 | 52
| 136 | Chapainawabganj 100 MW Peaking PP |  | HFO | PDB | 104 | 104 | 104 | 0 | 94 | 95 | 95
| 137 | Baghabari 200 MW PP (Paramount) |  | HSD | IPP | 200 MW | 200 | 200 | 0 | 0 | 200 | 200
| 138 | Bagura 113 MW PP (Confidence)-2 |  | HFO | IPP | 113 MW | 113 | 113 | 0 | 90 | 90 | 90 |  | 23 | Engine problem
| 139 | Confidence Power Bogura Unit-1 113 MW |  | HFO | IPP | 6*18.55 | 113 | 113 | 0 | 95 | 95 | 95 |  | 18 | Engine problem
| 140 | Sirajgonj 6.55 MW Solar |  | Solar | NWPGCL | 1*6 | 6 | 6 | 3 | 0 | 6 | 0
|  | Rajshahi Area Total |  |  |  |  | 2199 | 2179 | 832 | 1443 | 1661 | 1708 | 210 | 139
| 141 | Barapukuria TPP Unit-1 |  | Coal | PDB | 1*125 | 125 | 85 | 0 | 0 | 0 | 0 |  | 85 | Under maint.
|  | Barapukuria TPP Unit-2 |  | Coal | PDB | 1*125 | 125 | 85 | 0 | 0 | 0 | 0 |  | 85 | Under maint.
| 142 | Barapukuria 275 MW TPP Unit-3 |  | Coal | PDB | 1*275 | 274 | 274 | 155 | 156 | 157 | 157 | 117 |  | Coal Shortage
| 143 | Rangpur 20 MW GTPP |  | HSD | PDB | 1*20 | 20 | 20 | 0 | 0 | 0 | 10 |  | 10 | Engine problem
| 144 | Saidpur 20 MW GTPP |  | HSD | PDB | 1*20 | 20 | 20 | 0 | 0 | 0 | 10 |  | 10 | Engine problem
| 145 | Rangpur 113 MW PP (Confidence) |  | HFO | IPP | 113 MW | 113 | 113 | 0 | 113 | 113 | 113
| 146 | Sympa Solar Power 8MW |  | Solar | IPP | 8 MW | 8 | 8 | 2 | 0 | 8 | 0
|  | Rangpur Area Total |  |  |  |  | 685 | 605 | 157 | 269 | 278 | 290 | 117 | 190
|  | Total |  |  |  |  | 22031 | 21280 | 7841 | 10777 | 14452.6 | 15220 | 1616 | 2909
|  | Usable load at Substation end after deducting Auxiliary use & Transmission loss | [6 empty] | 7389.1803 | 10156 | 13619.8019 | 14342.9823
| A. |  | 2021-07-31 | (Yesterday) |  |  |  |  | Saturday
| 1 | Highest Generation : |  |  | 10844 | MW at | 22:00 | hrs | 11 Evening Peak Hour : | [5 empty] | 21:00 | hrs.
| 2 | Minimum Generation : |  |  | 7252 | MW at | 8:00 | hrs | 12 Max. Demand (Generation end) at evening peak hour : | [5 empty] | 10777 | MW
| 3 | Day peak Generation : |  |  | 7841 | MW at | 12:00 | hrs | 13 Max. Demand (Substation end) at evening peak hour : | [5 empty] | 10156 | MW
| 4 | Evening peak Generation : |  |  | 10777 | MW at | 21:00 | hrs | 14 Load Shed (Substation end) at evening peak hour : | [5 empty] | 0 | MW
| 5 | Total Energy Generation : |  | 211.2603 | MKWHr | By Solar | 0.57533 | MKWHr | 15. Area wise Demand (S/S end), Supply (S/S end) & | [5 empty] | 16 Hourly Load Shed during
|  | By Gas : | 146.6747 | MKWHr |  | By Oil: | 27.7754 | MKWHr | Load Shed (S/S end) at Evening peak hour in MW : | [5 empty] | Evening Peak hours :
|  | By Coal : | 13.9724 | MKWHr |  | By Hydro: | 2.9363 | MKWHr | Area | Demand | Supply |  | Loadshed |  | Time |  | Loadshed
| 6 | Generation Shortfall : |  | For Fuel Limitation = |  |  | 1616 | MW | Dhaka | 2938 | 2938 |  | 0
|  |  |  | For Plants S/D or M/C prob = |  |  | 2909 | MW | Chittagong | 861 | 861 |  | 0 |  | 18:00 |  | 0
|  |  |  | Total = |  |  | 4525 | MW | Khulna | 1430 | 1430 |  | 0 |  | 18:30 |  | 0
| 7 | Total Gas Supplied : |  |  | 1239.79 | MMCFD |  |  | Rajshahi | 1252 | 1252 |  | 0 |  | 19:00 |  | 0
| 8 | Fuel Cost : | i) Gas : | Taka | 160951094.26 | ii) Oil : | Taka | 168729872.16 | Comilla | 1047 | 1047 |  | 0 |  | 19:30 |  | 0
|  |  | iii) Coal : |  | 65241197 | Total | Taka | 394922163.42 | Mymensingh | 1004 | 1004 |  | 0 |  | 20:00 |  | 0
| 9 | Power flow through E-W Interconnectors : |  | Taka |  | i) Energy | 8.078 | MKWHr. | Sylhet | 464 | 464 |  | 0 |  | 21:00 |  | 0
|  | ii) During Peak Demand : |  |  | -548 | MW (E to W) at | 21:00 | hrs | Barisal | 344 | 344 |  | 0 |  | 22:00 |  | 0
|  | iii) Maximum : |  |  | -612 | MW at | 19:30 | hrs | Rangpur | 816 | 816 |  | 0 |  | 23:00 |  | 0
| 10 | Maximum Temperature in Dhaka was |  |  |  | 32.2° C |  |  | Total | 10156 | 10156 |  | 0
| B. |  | 2021-08-01 | (Today) |  |  |  | Sunday |  |  | Probable max. temperature in Dhaka |  |  | 32.3° C
Forecast
| 1 | Maximum Demand* Evening (Generation end) |  |  |  | 12000 | MW |  | 6 Total Load Shed forecast (Substation end) : |  |  |  |  | 0 | MW
| 2 | Maximum Generation (Generation end) |  |  |  | 15220 | MW |  | 7 Area wise Load Shed forecast (Substation end) :
| 3 | Maximum Demand* Day (Generation end) |  |  |  | 9400 | MW
| 4 | Reserve(Generation end) |  |  |  | 3220 | MW |  | Dhaka | Chittagong | Khulna | Rajshahi | Comilla | Mymensingh | Sylhet | Barisal | Rangpur
| 5 | Total Energy Generation |  |  |  | 233.7813 | MKWHr |  | MW | MW | MW | MW | MW | MW | MW | MW | MW
| 6 | Actual Minimum Generation up to 8:00 hrs. |  |  |  | 8249 | MW at | 7:00 | 0 | 0 | 0 | 0 | 0 | 0 | 0 | 0 | 0
| * Import Through HVDC C/B Interconnector : |  |  |  |  | i) Energy | 16.8916 | MKWHr. | ii) HVDC Flow at Peak Time |  | 698 | MW at | 21:00 | hrs.
| * Import Through Comilla C/B Interconnector : |  |  |  |  | i) Energy | 2.4346 | MKWHr. | iii) Maximum HVDC Flow : |  | 700 | MW at | 1:00 | hrs.
*Cost for HVDC, Tripura & Solar energy is not usually included in the total fuel cost.
| Water Level of Kaptai Lake at 06:00 hr (ft): |  |  |  |  | (a) Yesterday : | 85.45 |  | (b) Today: | 85.57 |  | (c) Rule Curve: |  | 89
.
[5 empty] | Sub Divisional Engineer | [6 empty] | Executive Engineer
[5 empty] | Network Operation Division | [6 empty] | Network Operation Division

## YesterdayGen
2021-07-31
Plant Name | Ghorasal TPP (Unit-1&2) | Ghorasal Repowered CCPP:Unit-3 (GT | Ghorasal Repowered CCPP Unit-4 | Ghorasal TPP Unit-5 | Ghorasal 365 MW CCPP Unit-7 | Ghorashal 108MW PP (Regent) | Ghorashal 78.5 MW PP(MAX) | Haripur 412 MW CCPP | Haripur 360MW CCPP(HPL) | Plant Removed | Haripur GTPP | Meghnaghat 450 MW CCPP(MPL) | Meghnaghat CCPP(Summit) | Meghnaghat 100 MW(IEL) | Madanganj 102 PP(Summit) | Madanganj-55 MW PP(Summit) | Siddhirganj 335 MW CCPP | 210 MW Siddhirgonj TPP | Siddhirgonj 2*120 MW GTPP | Siddhirganj 100 PP(Dutch Bangla) | Gagnagar 102 MW PP (Digital Power) | Kodda 150MW PP | Keraniganj 100 MW PP (Powerpac) | Bosila 108MW PP(CLC) | Pagla (DPA ) | Katpotti 52 MW PP (Sinha) | Kamalaghat 54 MW PP(Banco Energy) | Manikganj 55 MW PP (Northern) | Nababganj 55 MW PP (Southern power ) | Narshingdi 22 MW PP (Doreen) | Summit Ashulia | Summit Madhabdi | Maona 33 MW PP(Summit) | Rupganj 33 MW PP(Summit) | Gazipur 52 MW PP | Tongi 80 MW GTPP | Karnaphuli Hydro PP Unit-1, 2 & 3 | Karnaphuli Hydro PP Unit-4 & 5 | Chattogram TPP-1 | Chattogram TPP-2 | Raozan 25 MW PP | Sikalbaha 225MW CCPP (Gas) | Sikalbaha 225MW CCPP(Oil) | Sikalbaha 150MW GTPP | Sikalbaha 150MW GTPP(Oil) | Plant Removed | Tangail Palli Power Gen 22 MW | Hathazari 100 MW peaking PP | Dohazari -Kalaish 100 MW Peaking | Juldah 100 MW Unit-1 (Acorn) | Chattogram 108 MW PP (ECPV) | Patenga 50MW PP (Baraka) | Barabkunda 22 MW PP (Regent) | Malancha, Ctg. EPZ (United) | Ashuganj TPP Unit- 3 | Ashuganj TPP Unit- 4 | Ashuganj TPP Unit- 5 | Ashuganj 450 MW CCPP(North) | Ashuganj 450 MW CCPP(South) | Ashuganj 225 MW CCPP | Ashuganj 195MW PP (APSCL-United) | Chandpur 150 MW CCPP | Ashuganj 50 MW PP | Ashuganj 55 MW PP (Precision) | Ashuganj 53MW PP (United) | Ashuganj 51 MW PP (Midland) | B.Baria (Aggreko) 85MW | Titas 50 MW Peaking PP | Jangalia 52 MW PP (Lakdanavi) | Feni 22MW PP (Doreen) | Feni 11 MW PP (Doreen) | Jangalia 33MW PP (Summit) | Cumilla 25 MW PP (Summit) | Impoprt (Tripura) | RPCL 210MW CCPP | Jamalpur 95 MW PP(Powerpac) | Tangail 22 MW PP (Doreen) | Sarishabari 3 MW Solar Plant | Fenchugonj CCPP Phase-1 | Fenchugonj CCPP Phase-2 | Fenchugonj 51 MW PP (Barakatullah) | Fenchuganj 44MW (Energyprima) | Kushiara 163 MW CCPP (KP) | Shajibazar 330 MW CCPP | Shahjibazar GTPP Unit- 8 & 9 | Shahjibazar 86MW PP (Shahjibazar) | Shahjibazar 50MW PP (EPL) | Sylhet 225 MW CCPP | Sylhet 20 MW GTPP | Sylhet 50MW PP (EPL) | Sylhet 10MW PP (Desh) | Bibiana-II 341 MW CCPP (Summit) | Shahjahanulla 25 MW PP | Hobiganj 11MW PP Cofidence-E | Daudkandi 200 MW PP (B.Trac) | Kodda 300 MW PP Unit-2 (Summit) | Keranigonj 300 MW PP (APR) | Bramhangoan 100 MW PP (Aggreko) | Mymensingh 200 MW PP (United) | Aurahati 100MW PP (Aggreko) | Kodda 149 MW PP Unit-1 (Summit) | Teknaf 20MW PP (Solartech) | Juldah 100 MW PP Unit-3 (Acorn) | Chandpur 200MW (Desh energy) | Ashuganj 150MW PP (Midland) | Bibiyana-III 400 MW CCPP | Jamalpur 115 MW PP (United) | Gazipur 100 MW PP | Sikalbaha 105 MW PP (Baraka Sikalbaha) | Kaptai 7 MW Solar PP | Anwara 300 MW PP (United) | Jodiac Power | Karnaphuli Power Ltd. | Feni Lanka Power | Chowmuhani 113 MW | Juldah unit-2 (Acorn) | Bibiyana South 400 MW | Meghnaghat 104 MW PP (OPCL) | Sutiakhali 50 MW Solar PP | Manikgonj 162MW PP(MPGL) | Anlima Energy Ltd. | Shahjibazar 100 MW GTPP | Bhairob 54.5 MW | Spectra Solar Plant Ltd. | EasternBlank | Bheramara (HVDC ) | Bheramara GTPP Unit-3 | Bheramara 410 MW CCPP | Khulna 115 MW PP (KPCL-1 & 3) | Khulna 115 PP MW (KPCL-2) | Khulna 225 MW CCPP | Khulna 60MW | Khulna (Aggreeco) 55MW | Faridpur 50 MW Peaking PP | Gopalganj 100 MW Peaking PP | Noapara 40 MW PP (Khanjahan Ali) | Bhola 225 MW CCPP | Bhola 33 MW PP (Venture) | Barisal 110 MW PP (Summit ) | Barisal GT PP Unit-1& 2 | Baghabari 100 MW GTPP | Baghabari 71 MW GTPP | Baghabari 50 MW Peaking PP | Bera 70 MW Peaking PP | Chapainawabganj 100 MW Peaking PP | Amnura 50 MW PP(Sinha) | Katakhali 50 MW PP (Northern) | Katakhali 50 MW Peaking PP | Natore 52 MW PP (Rajlanka) | Santahar 50 MW Peaking PP | Bogra 22 MW PP (GBB) | Bogura 20 MW PP (Energyprima) | Ullapara 11 MW PP (Summit) | Barapukuria TPP Unit-1 | Barapukuria TPP Unit-2 | Barapukuria 275 MW TPP Unit-3 | Rangpur 20 MW GTPP | Saidpur 20 MW GTPP | Sirajgonj 225MW CCPP Unit-1 (Gas) | Sirajgonj 225MW CCPP Unit-1(Oil) | Sirajgonj 225 MW CCPP Unit-2 (Gas) | Sirajgonj 225 MW CCPP Unit-2 (Oil) | Bhola 95 MW PP (Aggreko) | Noapara 100 MW PP (Bangla Trac) | Sirajgonj 225MW CCPP Unit-3 (Gas) | Sirajgonj 225MW CCPP Unit-3 (Oil) | Sirajgonj 400 MW CCPP Unit-4 | Rupsha 105 MW PP (Orion rupsha) | Baghabari 200 MW PP (Paramount) | Bagura 113 MW PP (Confidence)-2 | Madhumati 100 MW PP | Rangpur 113 MW PP (Confidence) | Sirajgonj 400MW CCPP Unit-4 (Oil) | Sympa Solar Power 8MW | Confidence Power Bogura Unit-1 113 MW | Payra 1320 MW | Bhola Nutan Biddut BD LTD (GAS) | Bhola Nutan Biddut BD LTD (OIL) | United Payra Power Ltd. | Sirajgonj 6.55 MW Solar | WesternBlank | Eastern Grid Total | Western Grid Total | Total (MW) | Gas (Public) | HVDC | Gas (Private) | Oil (Private) | Coal | Hydro | Oil (Public) | Tripura | Solar | Shortage | Water Level
1:00 | 0 | 0 | 0 | 170 | 0 | 102 | 0 | 393 | 350 |  | 0 | 240 | 265 | 0 | 0 | 0 | 335 | 0 | 92 | 0 | 0 | 0 | 0 | 0 | 0 | 0 | 17 | 0 | 0 | 21 | 25 | 8 | 25 | 16 | 0 | 0 | 63 | 60 | 100 | 120 | 0 | 0 | 0 | 120 | 0 |  | 24 | 0 | 0 | 0 | 97 | 0 | 21 | 42 | 70 | 0 | 80 | 260 | 270 | 202 | 8 | 138 | 23 | 56 | 0 | 5 | 0 | 0 | 0 | 22 | 11 | 25 | 17 | 114 | 205 | 8 | 21 | 0 | 43 | 43 | 50 | 0 | 0 | 113 | 62 | 84 | 0 | 140 | 18 | 0 | 10 | 285 | 24 | 11 | 0 | 0 | 0 | 0 | 170 | 0 | 35 | 0 | 40 | 17 | 0 | 366 | 98 | 0 | 51 | 0 | 0 | 0 | 110 | 0 | 109 | 0 | 270 | 0 | 0 | 0 | 116 | 0 | 17 | 0 |  | 700 | 0 | 0 | 0 | 0 | 0 | 0 | 0 | 0 | 0 | 0 | 65 | 29 | 0 | 0 | 70 | 0 | 0 | 0 | 32 | 0 | 0 | 0 | 52 | 26 | 22 | 0 | 11 | 0 | 0 | 152 | 0 | 0 | 107 | 0 | 114 | 0 | 13 | 0 | 185 | 0 | 410 | 105 | 0 | 94 | 0 | 113 | 0 | 0 | 95 | 410 | 223 | 0 | 0 | 0 |  | 6523 | 3028 | 9551 | 4432 | 700 | 1929 | 1633 | 562 | 123 | 58 | 114 | 0 | 0 | 85.37
2:00 | 0 | 0 | 0 | 170 | 0 | 11 | 0 | 393 | 343 |  | 0 | 240 | 260 | 0 | 0 | 0 | 336 | 0 | 92 | 0 | 0 | 0 | 0 | 0 | 0 | 0 | 17 | 0 | 0 | 21 | 25 | 8 | 25 | 16 | 0 | 0 | 65 | 60 | 100 | 120 | 0 | 0 | 0 | 120 | 0 |  | 0 | 0 | 0 | 0 | 97 | 0 | 21 | 42 | 70 | 0 | 80 | 260 | 270 | 202 | 8 | 137 | 23 | 55 | 0 | 5 | 0 | 0 | 0 | 22 | 11 | 25 | 17 | 112 | 206 | 8 | 21 | 0 | 43 | 43 | 50 | 0 | 0 | 157 | 62 | 84 | 0 | 140 | 18 | 0 | 10 | 290 | 24 | 11 | 0 | 0 | 0 | 0 | 140 | 0 | 0 | 0 | 0 | 0 | 0 | 366 | 98 | 0 | 0 | 0 | 0 | 0 | 85 | 0 | 94 | 0 | 270 | 0 | 0 | 0 | 116 | 0 | 17 | 0 |  | 699 | 0 | 0 | 0 | 0 | 0 | 0 | 0 | 0 | 0 | 0 | 67 | 30 | 0 | 0 | 70 | 0 | 0 | 0 | 0 | 0 | 0 | 0 | 52 | 26 | 22 | 0 | 11 | 0 | 0 | 154 | 0 | 0 | 109 | 0 | 115 | 0 | 13 | 0 | 186 | 0 | 405 | 105 | 0 | 94 | 0 | 113 | 0 | 0 | 95 | 400 | 223 | 0 | 0 | 0 |  | 6232 | 2989 | 9221 | 4483 | 699 | 1831 | 1391 | 554 | 125 | 26 | 112 | 0 | 0 | 85.39
3:00 | 0 | 0 | 0 | 170 | 0 | 11 | 0 | 392 | 345 |  | 0 | 240 | 260 | 0 | 0 | 0 | 335 | 0 | 37 | 0 | 0 | 0 | 0 | 0 | 0 | 0 | 17 | 0 | 0 | 21 | 25 | 8 | 25 | 16 | 0 | 0 | 66 | 60 | 100 | 120 | 0 | 0 | 0 | 120 | 0 |  | 0 | 0 | 0 | 0 | 97 | 0 | 21 | 42 | 70 | 0 | 80 | 260 | 270 | 202 | 8 | 137 | 23 | 56 | 0 | 5 | 0 | 0 | 0 | 22 | 11 | 25 | 17 | 108 | 187 | 8 | 21 | 0 | 43 | 43 | 50 | 0 | 0 | 157 | 62 | 84 | 0 | 140 | 18 | 0 | 10 | 280 | 24 | 11 | 0 | 0 | 0 | 0 | 120 | 0 | 0 | 0 | 0 | 0 | 0 | 366 | 98 | 0 | 0 | 0 | 0 | 0 | 51 | 0 | 46 | 0 | 270 | 0 | 0 | 0 | 90 | 0 | 17 | 0 |  | 700 | 0 | 0 | 0 | 0 | 0 | 0 | 0 | 0 | 0 | 0 | 67 | 29 | 0 | 0 | 70 | 0 | 0 | 0 | 0 | 0 | 0 | 0 | 52 | 0 | 22 | 0 | 11 | 0 | 0 | 153 | 0 | 0 | 110 | 0 | 115 | 0 | 13 | 0 | 186 | 0 | 413 | 105 | 0 | 94 | 0 | 113 | 0 | 0 | 95 | 400 | 223 | 0 | 0 | 0 |  | 6018 | 2971 | 8989 | 4408 | 700 | 1831 | 1263 | 553 | 126 | 0 | 108 | 0 | 0 | 85.41
4:00 | 0 | 0 | 0 | 170 | 0 | 11 | 0 | 380 | 347 |  | 0 | 240 | 260 | 0 | 0 | 0 | 335 | 0 | 37 | 0 | 0 | 0 | 0 | 0 | 0 | 0 | 17 | 0 | 0 | 21 | 25 | 8 | 25 | 16 | 0 | 0 | 66 | 60 | 100 | 120 | 0 | 0 | 0 | 120 | 0 |  | 0 | 0 | 0 | 0 | 97 | 0 | 18 | 42 | 70 | 0 | 80 | 260 | 270 | 202 | 8 | 136 | 23 | 56 | 0 | 5 | 0 | 0 | 0 | 22 | 11 | 25 | 18 | 106 | 169 | 8 | 21 | 0 | 43 | 43 | 50 | 0 | 0 | 161 | 61 | 84 | 0 | 140 | 18 | 0 | 10 | 290 | 24 | 11 | 0 | 0 | 0 | 0 | 60 | 0 | 0 | 0 | 0 | 0 | 0 | 366 | 98 | 0 | 0 | 0 | 0 | 0 | 34 | 0 | 46 | 0 | 270 | 0 | 0 | 0 | 90 | 0 | 17 | 0 |  | 700 | 0 | 0 | 0 | 0 | 0 | 0 | 0 | 0 | 0 | 0 | 67 | 27 | 0 | 0 | 70 | 0 | 0 | 0 | 0 | 0 | 0 | 0 | 52 | 0 | 22 | 0 | 11 | 0 | 0 | 155 | 0 | 0 | 107 | 0 | 114 | 0 | 13 | 0 | 186 | 0 | 407 | 53 | 0 | 50 | 0 | 74 | 0 | 0 | 35 | 400 | 223 | 0 | 0 | 0 |  | 5921 | 2766 | 8687 | 4374 | 700 | 1835 | 991 | 555 | 126 | 0 | 106 | 0 | 0 | 85.43
5:00 | 0 | 0 | 0 | 170 | 0 | 12 | 0 | 373 | 347 |  | 0 | 240 | 265 | 0 | 0 | 0 | 335 | 0 | 37 | 0 | 0 | 0 | 0 | 0 | 0 | 0 | 17 | 0 | 0 | 21 | 25 | 7 | 25 | 16 | 0 | 0 | 66 | 60 | 100 | 120 | 0 | 0 | 0 | 120 | 0 |  | 0 | 0 | 0 | 0 | 97 | 0 | 18 | 42 | 70 | 0 | 80 | 260 | 270 | 205 | 8 | 138 | 20 | 56 | 0 | 5 | 0 | 0 | 0 | 22 | 11 | 25 | 18 | 102 | 168 | 8 | 21 | 0 | 43 | 43 | 50 | 0 | 0 | 161 | 61 | 84 | 0 | 140 | 18 | 0 | 10 | 290 | 24 | 11 | 0 | 0 | 0 | 0 | 60 | 0 | 0 | 0 | 0 | 0 | 0 | 366 | 98 | 0 | 0 | 0 | 0 | 0 | 17 | 0 | 26 | 0 | 270 | 0 | 0 | 0 | 90 | 0 | 17 | 0 |  | 700 | 0 | 0 | 0 | 0 | 0 | 0 | 0 | 0 | 0 | 0 | 67 | 25 | 0 | 0 | 70 | 0 | 0 | 0 | 0 | 0 | 0 | 0 | 16 | 0 | 22 | 0 | 11 | 0 | 0 | 155 | 0 | 0 | 108 | 0 | 115 | 0 | 13 | 0 | 186 | 0 | 402 | 35 | 0 | 50 | 0 | 50 | 0 | 0 | 0 | 380 | 223 | 0 | 0 | 0 |  | 5879 | 2628 | 8507 | 4369 | 700 | 1829 | 846 | 535 | 126 | 0 | 102 | 0 | 0 | 85.44
6:00 | 0 | 0 | 0 | 170 | 0 | 12 | 0 | 346 | 277 |  | 0 | 240 | 240 | 0 | 0 | 0 | 260 | 0 | 37 | 0 | 0 | 0 | 0 | 0 | 0 | 0 | 0 | 0 | 0 | 21 | 25 | 7 | 25 | 16 | 0 | 0 | 63 | 60 | 100 | 120 | 0 | 0 | 0 | 120 | 0 |  | 0 | 0 | 0 | 0 | 97 | 0 | 21 | 42 | 70 | 0 | 80 | 260 | 270 | 202 | 8 | 138 | 23 | 56 | 0 | 5 | 0 | 0 | 0 | 22 | 11 | 25 | 18 | 96 | 171 | 8 | 21 | 0 | 43 | 43 | 11 | 0 | 0 | 161 | 61 | 10 | 0 | 120 | 18 | 0 | 10 | 280 | 24 | 11 | 0 | 0 | 0 | 0 | 24 | 0 | 0 | 0 | 0 | 0 | 0 | 366 | 98 | 0 | 0 | 0 | 0 | 0 | 0 | 0 | 0 | 0 | 270 | 0 | 1 | 0 | 53 | 0 | 17 | 1 |  | 699 | 0 | 0 | 0 | 0 | 0 | 0 | 0 | 0 | 0 | 0 | 67 | 23 | 0 | 0 | 70 | 0 | 0 | 0 | 0 | 0 | 0 | 0 | 0 | 0 | 22 | 0 | 11 | 0 | 0 | 155 | 0 | 0 | 90 | 0 | 106 | 0 | 13 | 0 | 178 | 0 | 405 | 17 | 0 | 0 | 0 | 0 | 0 | 0 | 0 | 330 | 150 | 0 | 0 | 0 |  | 5405 | 2336 | 7741 | 4218 | 699 | 1564 | 554 | 485 | 123 | 0 | 96 | 2 | 0 | 85.45
7:00 | 0 | 0 | 0 | 170 | 0 | 12 | 0 | 322 | 278 |  | 0 | 240 | 240 | 0 | 0 | 0 | 260 | 0 | 35 | 0 | 0 | 0 | 0 | 0 | 0 | 0 | 0 | 0 | 0 | 15 | 25 | 7 | 25 | 16 | 0 | 0 | 63 | 60 | 100 | 120 | 0 | 0 | 0 | 120 | 0 |  | 0 | 0 | 0 | 0 | 97 | 0 | 21 | 42 | 70 | 0 | 80 | 260 | 270 | 202 | 8 | 136 | 23 | 56 | 0 | 5 | 0 | 0 | 0 | 22 | 11 | 25 | 18 | 90 | 171 | 8 | 21 | 0 | 43 | 43 | 11 | 0 | 0 | 161 | 62 | 10 | 0 | 70 | 18 | 0 | 10 | 275 | 24 | 11 | 0 | 0 | 0 | 0 | 8 | 0 | 0 | 2 | 0 | 0 | 0 | 366 | 98 | 0 | 0 | 1 | 0 | 0 | 0 | 0 | 0 | 0 | 270 | 0 | 9 | 0 | 53 | 0 | 17 | 6 |  | 700 | 0 | 0 | 0 | 0 | 0 | 0 | 0 | 0 | 0 | 0 | 61 | 18 | 0 | 0 | 70 | 0 | 0 | 0 | 0 | 0 | 0 | 0 | 0 | 0 | 22 | 0 | 8 | 0 | 0 | 155 | 0 | 0 | 70 | 0 | 80 | 0 | 13 | 0 | 140 | 0 | 299 | 8 | 0 | 0 | 0 | 0 | 0 | 1 | 0 | 310 | 150 | 0 | 0 | 0 |  | 5312 | 2105 | 7417 | 4042 | 700 | 1449 | 529 | 465 | 123 | 0 | 90 | 19 | 0 | 85.46
8:00 | 0 | 0 | 0 | 170 | 0 | 12 | 0 | 309 | 278 |  | 0 | 240 | 275 | 0 | 0 | 0 | 260 | 0 | 35 | 0 | 0 | 0 | 0 | 0 | 0 | 0 | 0 | 0 | 0 | 15 | 25 | 7 | 25 | 16 | 0 | 0 | 63 | 60 | 100 | 120 | 0 | 0 | 0 | 120 | 0 |  | 0 | 0 | 0 | 0 | 65 | 0 | 21 | 42 | 70 | 0 | 80 | 265 | 275 | 170 | 8 | 139 | 20 | 10 | 0 | 5 | 0 | 0 | 0 | 22 | 11 | 25 | 18 | 84 | 169 | 8 | 21 | 0 | 43 | 43 | 11 | 0 | 0 | 162 | 61 | 10 | 0 | 70 | 18 | 0 | 10 | 280 | 16 | 11 | 0 | 0 | 0 | 0 | 8 | 0 | 0 | 9 | 0 | 0 | 0 | 368 | 55 | 0 | 0 | 1 | 0 | 0 | 0 | 0 | 0 | 0 | 200 | 0 | 5 | 0 | 35 | 0 | 17 | 3 |  | 699 | 0 | 0 | 0 | 0 | 0 | 0 | 0 | 0 | 0 | 0 | 67 | 18 | 0 | 0 | 70 | 0 | 0 | 0 | 0 | 0 | 0 | 0 | 0 | 0 | 22 | 0 | 5 | 0 | 0 | 157 | 0 | 0 | 70 | 0 | 80 | 0 | 12 | 0 | 140 | 0 | 346 | 0 | 0 | 0 | 0 | 0 | 0 | 1 | 0 | 320 | 150 | 0 | 0 | 1 |  | 5094 | 2158 | 7252 | 3932 | 699 | 1454 | 463 | 477 | 123 | 0 | 84 | 20 | 0 | 85.47
9:00 | 0 | 0 | 0 | 170 | 0 | 12 | 0 | 312 | 277 |  | 0 | 240 | 262 | 0 | 0 | 0 | 260 | 0 | 35 | 0 | 0 | 0 | 0 | 0 | 0 | 0 | 0 | 0 | 0 | 10 | 25 | 7 | 25 | 16 | 0 | 0 | 62 | 60 | 100 | 120 | 0 | 0 | 0 | 120 | 0 |  | 0 | 0 | 0 | 0 | 65 | 0 | 21 | 42 | 70 | 0 | 80 | 270 | 280 | 185 | 8 | 139 | 20 | 10 | 0 | 5 | 0 | 0 | 0 | 22 | 11 | 25 | 18 | 82 | 168 | 8 | 21 | 1 | 43 | 43 | 11 | 0 | 0 | 163 | 61 | 10 | 0 | 70 | 18 | 0 | 10 | 290 | 16 | 8 | 0 | 0 | 0 | 0 | 8 | 0 | 0 | 6 | 0 | 0 | 0 | 372 | 55 | 0 | 0 | 3 | 0 | 0 | 0 | 0 | 0 | 0 | 200 | 0 | 10 | 0 | 35 | 0 | 17 | 24 |  | 700 | 0 | 0 | 0 | 0 | 0 | 0 | 0 | 0 | 0 | 0 | 70 | 18 | 0 | 0 | 70 | 0 | 0 | 0 | 0 | 0 | 0 | 0 | 0 | 0 | 22 | 0 | 5 | 0 | 0 | 154 | 0 | 0 | 70 | 0 | 82 | 0 | 12 | 0 | 140 | 0 | 340 | 0 | 0 | 0 | 0 | 0 | 0 | 1 | 0 | 320 | 150 | 0 | 0 | 2 |  | 5137 | 2156 | 7293 | 3961 | 700 | 1457 | 450 | 474 | 122 | 0 | 82 | 47 | 0 | 85.03
10:00 | 0 | 0 | 0 | 170 | 0 | 12 | 0 | 312 | 284 |  | 0 | 240 | 269 | 0 | 0 | 0 | 260 | 0 | 39 | 0 | 0 | 0 | 0 | 0 | 0 | 0 | 0 | 0 | 0 | 10 | 25 | 7 | 25 | 16 | 0 | 0 | 63 | 60 | 100 | 120 | 0 | 0 | 0 | 120 | 0 |  | 1 | 0 | 0 | 0 | 60 | 0 | 21 | 42 | 70 | 0 | 80 | 275 | 280 | 218 | 8 | 137 | 20 | 10 | 0 | 5 | 0 | 0 | 0 | 22 | 8 | 25 | 18 | 86 | 169 | 8 | 21 | 2 | 43 | 43 | 11 | 0 | 0 | 162 | 61 | 10 | 0 | 100 | 18 | 0 | 10 | 295 | 16 | 8 | 0 | 0 | 0 | 0 | 8 | 0 | 0 | 2 | 0 | 0 | 0 | 369 | 55 | 0 | 0 | 4 | 0 | 0 | 0 | 0 | 0 | 0 | 200 | 0 | 20 | 0 | 35 | 0 | 17 | 27 |  | 700 | 0 | 0 | 0 | 0 | 0 | 0 | 0 | 0 | 0 | 0 | 68 | 18 | 0 | 0 | 70 | 0 | 0 | 0 | 0 | 0 | 0 | 0 | 0 | 0 | 22 | 0 | 5 | 0 | 0 | 155 | 0 | 0 | 70 | 0 | 82 | 0 | 13 | 0 | 140 | 0 | 388 | 0 | 0 | 0 | 0 | 0 | 0 | 2 | 0 | 320 | 150 | 0 | 0 | 5 |  | 5232 | 2208 | 7440 | 4023 | 700 | 1518 | 453 | 475 | 123 | 0 | 86 | 62 | 0 | 85.06
11:00 | 0 | 0 | 0 | 170 | 0 | 12 | 0 | 338 | 327 |  | 0 | 240 | 270 | 0 | 0 | 0 | 260 | 0 | 39 | 0 | 0 | 0 | 0 | 0 | 0 | 0 | 0 | 0 | 0 | 10 | 25 | 7 | 25 | 16 | 0 | 0 | 64 | 60 | 100 | 120 | 0 | 0 | 0 | 120 | 0 |  | 16 | 0 | 0 | 0 | 64 | 0 | 21 | 42 | 70 | 0 | 80 | 265 | 280 | 188 | 8 | 138 | 20 | 10 | 0 | 5 | 0 | 0 | 0 | 22 | 8 | 25 | 18 | 88 | 202 | 8 | 21 | 2 | 43 | 43 | 11 | 0 | 0 | 162 | 61 | 10 | 0 | 100 | 18 | 0 | 10 | 290 | 24 | 11 | 0 | 0 | 0 | 0 | 8 | 0 | 0 | 3 | 0 | 0 | 0 | 369 | 55 | 0 | 0 | 3 | 0 | 0 | 0 | 0 | 0 | 0 | 200 | 0 | 45 | 0 | 35 | 0 | 17 | 35 |  | 699 | 0 | 0 | 0 | 0 | 0 | 0 | 0 | 0 | 0 | 0 | 66 | 18 | 0 | 0 | 70 | 0 | 0 | 0 | 0 | 0 | 0 | 0 | 0 | 0 | 22 | 0 | 8 | 0 | 0 | 155 | 0 | 0 | 70 | 0 | 80 | 0 | 13 | 0 | 140 | 0 | 388 | 0 | 0 | 0 | 0 | 0 | 0 | 2 | 0 | 320 | 150 | 0 | 0 | 5 |  | 5357 | 2206 | 7563 | 4053 | 699 | 1556 | 473 | 475 | 124 | 0 | 88 | 95 | 0 | 85.09
12:00 | 0 | 0 | 0 | 170 | 0 | 65 | 0 | 388 | 344 |  | 0 | 240 | 145 | 0 | 0 | 0 | 300 | 0 | 39 | 0 | 0 | 0 | 0 | 0 | 0 | 0 | 0 | 0 | 0 | 10 | 25 | 7 | 25 | 16 | 0 | 0 | 65 | 60 | 100 | 120 | 0 | 0 | 0 | 120 | 0 |  | 22 | 0 | 0 | 0 | 60 | 0 | 21 | 42 | 70 | 0 | 80 | 275 | 330 | 188 | 8 | 139 | 20 | 10 | 0 | 29 | 0 | 0 | 0 | 22 | 8 | 25 | 18 | 92 | 199 | 8 | 21 | 2 | 43 | 43 | 11 | 0 | 0 | 161 | 61 | 10 | 0 | 140 | 18 | 0 | 10 | 295 | 24 | 11 | 0 | 0 | 0 | 0 | 8 | 0 | 0 | 9 | 0 | 0 | 0 | 372 | 55 | 0 | 0 | 2 | 0 | 0 | 0 | 0 | 0 | 0 | 250 | 0 | 46 | 0 | 35 | 0 | 17 | 33 |  | 699 | 0 | 0 | 0 | 0 | 0 | 0 | 0 | 0 | 0 | 0 | 68 | 20 | 0 | 0 | 70 | 0 | 0 | 0 | 0 | 0 | 0 | 0 | 0 | 0 | 22 | 0 | 8 | 0 | 0 | 155 | 0 | 0 | 70 | 0 | 80 | 0 | 13 | 0 | 192 | 0 | 387 | 0 | 0 | 0 | 0 | 0 | 0 | 2 | 0 | 320 | 150 | 0 | 0 | 3 |  | 5582 | 2259 | 7841 | 4347 | 699 | 1656 | 350 | 475 | 125 | 0 | 92 | 97 | 0 | 85.11
13:00 | 0 | 0 | 0 | 170 | 0 | 98 | 0 | 399 | 345 |  | 0 | 240 | 150 | 0 | 0 | 0 | 331 | 0 | 63 | 0 | 0 | 0 | 0 | 0 | 0 | 0 | 5 | 0 | 0 | 10 | 25 | 4 | 25 | 16 | 0 | 0 | 65 | 60 | 100 | 100 | 0 | 0 | 0 | 120 | 0 |  | 22 | 0 | 0 | 0 | 62 | 0 | 21 | 42 | 70 | 0 | 80 | 355 | 285 | 183 | 8 | 136 | 20 | 10 | 0 | 43 | 0 | 0 | 0 | 22 | 0 | 25 | 18 | 90 | 202 | 8 | 21 | 1 | 43 | 42 | 43 | 0 | 0 | 163 | 62 | 84 | 0 | 140 | 18 | 0 | 10 | 290 | 16 | 11 | 0 | 0 | 0 | 0 | 8 | 0 | 0 | 8 | 0 | 0 | 0 | 403 | 55 | 0 | 0 | 4 | 0 | 0 | 0 | 0 | 0 | 0 | 267 | 0 | 47 | 0 | 35 | 0 | 17 | 22 |  | 700 | 0 | 0 | 0 | 0 | 0 | 0 | 0 | 0 | 0 | 0 | 68 | 18 | 0 | 0 | 70 | 0 | 0 | 0 | 0 | 0 | 0 | 0 | 0 | 0 | 21 | 0 | 8 | 0 | 0 | 153 | 0 | 0 | 85 | 0 | 103 | 0 | 12 | 0 | 192 | 0 | 397 | 7 | 0 | 0 | 0 | 25 | 0 | 7 | 0 | 330 | 150 | 0 | 0 | 2 |  | 5838 | 2348 | 8186 | 4492 | 700 | 1811 | 394 | 483 | 125 | 0 | 90 | 91 | 0 | 85.13
14:00 | 0 | 0 | 0 | 170 | 0 | 99 | 0 | 399 | 337 |  | 0 | 240 | 150 | 0 | 0 | 0 | 335 | 0 | 92 | 0 | 0 | 0 | 0 | 0 | 0 | 0 | 17 | 0 | 0 | 0 | 25 | 4 | 25 | 16 | 0 | 0 | 65 | 60 | 100 | 120 | 0 | 0 | 0 | 120 | 0 |  | 23 | 0 | 0 | 0 | 80 | 0 | 21 | 42 | 70 | 0 | 80 | 280 | 285 | 182 | 8 | 137 | 20 | 10 | 0 | 43 | 0 | 0 | 0 | 22 | 5 | 25 | 18 | 96 | 202 | 8 | 21 | 0 | 43 | 42 | 44 | 0 | 0 | 161 | 61 | 84 | 0 | 140 | 18 | 0 | 10 | 290 | 16 | 11 | 0 | 0 | 0 | 0 | 8 | 0 | 0 | 4 | 10 | 0 | 1 | 368 | 75 | 0 | 9 | 1 | 0 | 0 | 28 | 0 | 2 | 10 | 271 | 0 | 28 | 0 | 50 | 0 | 17 | 13 |  | 699 | 0 | 0 | 0 | 0 | 0 | 0 | 0 | 0 | 0 | 0 | 69 | 17 | 0 | 0 | 70 | 0 | 0 | 0 | 0 | 0 | 0 | 0 | 14 | 0 | 21 | 0 | 9 | 0 | 0 | 153 | 0 | 0 | 110 | 0 | 118 | 0 | 12 | 0 | 189 | 0 | 393 | 34 | 0 | 0 | 0 | 35 | 0 | 6 | 0 | 360 | 150 | 0 | 0 | 1 |  | 5867 | 2460 | 8327 | 4470 | 699 | 1800 | 571 | 513 | 125 | 0 | 96 | 53 | 0 | 85.49
15:00 | 0 | 0 | 0 | 170 | 0 | 99 | 0 | 359 | 323 |  | 0 | 240 | 160 | 0 | 0 | 0 | 280 | 0 | 65 | 0 | 0 | 0 | 0 | 0 | 0 | 0 | 17 | 0 | 0 | 0 | 25 | 4 | 25 | 16 | 0 | 0 | 67 | 60 | 100 | 120 | 0 | 0 | 0 | 120 | 0 |  | 0 | 0 | 0 | 0 | 90 | 0 | 21 | 42 | 70 | 0 | 80 | 275 | 300 | 191 | 8 | 138 | 20 | 10 | 0 | 43 | 0 | 0 | 0 | 22 | 5 | 25 | 18 | 106 | 201 | 8 | 21 | 2 | 43 | 43 | 44 | 0 | 0 | 162 | 61 | 84 | 0 | 90 | 18 | 0 | 10 | 275 | 16 | 11 | 0 | 0 | 0 | 0 | 8 | 0 | 0 | 5 | 10 | 0 | 21 | 374 | 75 | 0 | 51 | 2 | 0 | 0 | 51 | 0 | 17 | 10 | 264 | 0 | 20 | 0 | 72 | 0 | 17 | 13 |  | 700 | 0 | 0 | 0 | 0 | 0 | 0 | 0 | 0 | 0 | 0 | 68 | 20 | 0 | 0 | 70 | 0 | 0 | 0 | 0 | 0 | 0 | 0 | 52 | 0 | 21 | 0 | 9 | 0 | 0 | 154 | 0 | 0 | 115 | 0 | 116 | 0 | 12 | 0 | 188 | 0 | 376 | 0 | 0 | 0 | 0 | 34 | 0 | 3 | 0 | 370 | 150 | 0 | 0 | 1 |  | 5813 | 2459 | 8272 | 4319 | 700 | 1757 | 693 | 524 | 127 | 0 | 106 | 46 | 0 | 85.49
16:00 | 0 | 0 | 0 | 170 | 0 | 99 | 0 | 358 | 322 |  | 0 | 240 | 260 | 0 | 0 | 0 | 280 | 0 | 62 | 0 | 0 | 0 | 0 | 0 | 0 | 0 | 17 | 0 | 0 | 10 | 25 | 4 | 25 | 18 | 0 | 0 | 67 | 60 | 100 | 120 | 0 | 0 | 0 | 120 | 0 |  | 0 | 0 | 0 | 0 | 88 | 0 | 21 | 42 | 70 | 0 | 80 | 260 | 280 | 183 | 8 | 130 | 20 | 10 | 0 | 43 | 0 | 0 | 0 | 22 | 5 | 25 | 18 | 102 | 203 | 8 | 19 | 0 | 43 | 43 | 47 | 0 | 0 | 161 | 61 | 84 | 0 | 90 | 18 | 0 | 10 | 280 | 16 | 11 | 0 | 0 | 0 | 0 | 8 | 0 | 0 | 0 | 0 | 0 | 10 | 366 | 45 | 0 | 17 | 1 | 0 | 0 | 51 | 0 | 0 | 0 | 270 | 0 | 32 | 0 | 72 | 0 | 17 | 21 |  | 699 | 0 | 0 | 0 | 0 | 0 | 0 | 0 | 4 | 1 | 0 | 65 | 19 | 0 | 0 | 70 | 0 | 0 | 0 | 0 | 0 | 0 | 0 | 25 | 0 | 21 | 0 | 9 | 0 | 0 | 153 | 0 | 0 | 113 | 0 | 108 | 0 | 12 | 0 | 186 | 0 | 330 | 0 | 0 | 0 | 0 | 34 | 0 | 3 | 0 | 370 | 150 | 0 | 0 | 3 |  | 5768 | 2375 | 8143 | 4258 | 699 | 1717 | 652 | 523 | 127 | 5 | 102 | 60 | 0 | 85.5
17:00 | 0 | 0 | 0 | 170 | 0 | 13 | 0 | 362 | 292 |  | 0 | 240 | 280 | 0 | 0 | 0 | 250 | 0 | 65 | 0 | 0 | 0 | 0 | 0 | 0 | 0 | 17 | 0 | 0 | 10 | 25 | 4 | 25 | 18 | 0 | 0 | 68 | 60 | 100 | 120 | 0 | 0 | 0 | 120 | 0 |  | 0 | 0 | 0 | 0 | 74 | 0 | 21 | 42 | 70 | 0 | 80 | 270 | 290 | 191 | 8 | 139 | 23 | 10 | 0 | 10 | 0 | 0 | 0 | 22 | 5 | 16 | 12 | 94 | 202 | 8 | 19 | 0 | 43 | 43 | 14 | 0 | 0 | 161 | 40 | 10 | 0 | 90 | 18 | 0 | 10 | 280 | 16 | 11 | 0 | 0 | 0 | 0 | 8 | 0 | 0 | 0 | 0 | 0 | 0 | 369 | 45 | 0 | 17 | 1 | 0 | 0 | 17 | 0 | 0 | 0 | 267 | 0 | 9 | 0 | 17 | 0 | 17 | 9 |  | 699 | 0 | 0 | 0 | 0 | 0 | 0 | 0 | 4 | 0 | 0 | 68 | 19 | 0 | 0 | 70 | 0 | 0 | 0 | 0 | 0 | 0 | 0 | 8 | 0 | 22 | 0 | 9 | 0 | 0 | 152 | 0 | 0 | 109 | 0 | 108 | 0 | 12 | 0 | 184 | 0 | 376 | 0 | 0 | 0 | 0 | 34 | 0 | 3 | 0 | 350 | 150 | 0 | 0 | 0 |  | 5357 | 2377 | 7734 | 4235 | 699 | 1508 | 542 | 502 | 128 | 4 | 94 | 22 | 0 | 85.5
18:00 | 0 | 0 | 0 | 170 | 0 | 13 | 0 | 354 | 292 |  | 0 | 240 | 270 | 0 | 0 | 0 | 250 | 0 | 64 | 0 | 0 | 10 | 0 | 0 | 0 | 0 | 17 | 6 | 10 | 10 | 25 | 4 | 25 | 18 | 2 | 0 | 65 | 60 | 100 | 120 | 0 | 0 | 0 | 70 | 0 |  | 0 | 0 | 0 | 0 | 64 | 0 | 21 | 42 | 70 | 0 | 80 | 260 | 285 | 183 | 8 | 137 | 23 | 10 | 0 | 10 | 0 | 0 | 0 | 22 | 5 | 25 | 12 | 92 | 203 | 8 | 19 | 0 | 43 | 43 | 17 | 0 | 0 | 161 | 40 | 10 | 0 | 70 | 18 | 0 | 10 | 280 | 16 | 0 | 0 | 0 | 0 | 0 | 15 | 0 | 1 | 0 | 10 | 2 | 1 | 316 | 65 | 0 | 17 | 0 | 0 | 0 | 17 | 0 | 2 | 10 | 200 | 2 | 1 | 3 | 17 | 0 | 17 | 2 |  | 697 | 0 | 0 | 0 | 0 | 0 | 0 | 0 | 4 | 0 | 0 | 69 | 20 | 0 | 0 | 70 | 0 | 0 | 0 | 0 | 0 | 0 | 0 | 8 | 0 | 22 | 0 | 9 | 0 | 0 | 152 | 0 | 0 | 87 | 0 | 109 | 0 | 12 | 0 | 170 | 0 | 350 | 0 | 0 | 0 | 0 | 34 | 0 | 2 | 0 | 290 | 150 | 0 | 0 | 0 |  | 5180 | 2255 | 7435 | 3976 | 697 | 1486 | 598 | 442 | 125 | 14 | 92 | 5 | 0 | 85.51
18:30 | 0 | 0 | 0 | 0 | 0 | 0 | 0 | 0 | 0 |  | 0 | 0 | 0 | 0 | 0 | 0 | 0 | 0 | 0 | 0 | 0 | 0 | 0 | 0 | 0 | 0 | 0 | 0 | 0 | 0 | 0 | 0 | 0 | 0 | 0 | 0 | 0 | 0 | 0 | 0 | 0 | 0 | 0 | 0 | 0 |  | 0 | 0 | 0 | 0 | 0 | 0 | 0 | 0 | 0 | 0 | 0 | 0 | 0 | 0 | 0 | 0 | 0 | 0 | 0 | 0 | 0 | 0 | 0 | 0 | 0 | 0 | 0 | 0 | 0 | 0 | 0 | 0 | 0 | 0 | 0 | 0 | 0 | 0 | 0 | 0 | 0 | 0 | 0 | 0 | 0 | 0 | 0 | 0 | 0 | 0 | 0 | 0 | 0 | 0 | 0 | 0 | 0 | 0 | 0 | 0 | 0 | 0 | 0 | 0 | 0 | 0 | 0 | 0 | 0 | 0 | 0 | 0 | 0 | 0 | 0 | 0 | 0 | 0 |  | 0 | 0 | 0 | 0 | 0 | 0 | 0 | 0 | 0 | 0 | 0 | 0 | 0 | 0 | 0 | 0 | 0 | 0 | 0 | 0 | 0 | 0 | 0 | 0 | 0 | 0 | 0 | 0 | 0 | 0 | 0 | 0 | 0 | 0 | 0 | 0 | 0 | 0 | 0 | 0 | 0 | 0 | 0 | 0 | 0 | 0 | 0 | 0 | 0 | 0 | 0 | 0 | 0 | 0 | 0 |  | 0 | 0 | 0 | 0 | 0 | 0 | 0 | 0 | 0 | 0 | 0 | 0 | 0 | 0
19:00 | 0 | 0 | 0 | 170 | 0 | 85 | 0 | 311 | 291 |  | 0 | 240 | 302 | 0 | 0 | 5 | 280 | 0 | 64 | 0 | 0 | 16 | 0 | 0 | 0 | 0 | 54 | 17 | 17 | 10 | 25 | 4 | 25 | 18 | 8 | 0 | 62 | 60 | 100 | 120 | 0 | 0 | 0 | 120 | 0 |  | 20 | 0 | 51 | 0 | 85 | 0 | 21 | 42 | 70 | 0 | 80 | 305 | 330 | 209 | 8 | 137 | 23 | 18 | 0 | 20 | 0 | 0 | 0 | 22 | 8 | 25 | 17 | 118 | 203 | 8 | 21 | 0 | 43 | 43 | 36 | 0 | 0 | 160 | 60 | 81 | 0 | 130 | 18 | 0 | 10 | 290 | 16 | 5 | 0 | 3 | 0 | 0 | 79 | 0 | 36 | 0 | 70 | 17 | 13 | 408 | 98 | 0 | 23 | 0 | 0 | 0 | 24 | 0 | 47 | 28 | 240 | 17 | 0 | 17 | 42 | 0 | 17 | 0 |  | 697 | 0 | 0 | 0 | 0 | 0 | 0 | 0 | 5 | 0 | 0 | 68 | 29 | 0 | 0 | 70 | 0 | 0 | 0 | 56 | 12 | 0 | 20 | 10 | 0 | 22 | 0 | 11 | 0 | 0 | 154 | 0 | 0 | 88 | 0 | 111 | 0 | 12 | 1 | 167 | 0 | 378 | 58 | 0 | 30 | 0 | 104 | 0 | 0 | 35 | 300 | 220 | 0 | 17 | 0 |  | 6316 | 2675 | 8991 | 4356 | 697 | 1782 | 1314 | 454 | 122 | 148 | 118 | 0 | 0 | 85.52
19:30 | 0 | 0 | 0 | 170 | 0 | 101 | 0 | 352 | 292 |  | 0 | 240 | 285 | 0 | 0 | 15 | 280 | 0 | 64 | 0 | 0 | 16 | 0 | 0 | 0 | 0 | 54 | 55 | 45 | 0 | 25 | 4 | 25 | 18 | 18 | 0 | 62 | 60 | 100 | 120 | 8 | 0 | 0 | 120 | 0 |  | 22 | 0 | 51 | 0 | 97 | 0 | 21 | 42 | 70 | 0 | 80 | 270 | 290 | 210 | 8 | 137 | 23 | 40 | 0 | 43 | 0 | 0 | 0 | 22 | 11 | 25 | 21 | 120 | 203 | 8 | 21 | 0 | 43 | 43 | 50 | 0 | 0 | 161 | 61 | 81 | 0 | 140 | 18 | 0 | 10 | 305 | 16 | 11 | 0 | 14 | 0 | 0 | 100 | 0 | 60 | 0 | 100 | 25 | 80 | 371 | 108 | 0 | 54 | 0 | 0 | 0 | 108 | 0 | 104 | 50 | 264 | 50 | 0 | 30 | 72 | 0 | 17 | 0 |  | 697 | 0 | 0 | 0 | 0 | 0 | 0 | 0 | 5 | 0 | 0 | 66 | 31 | 0 | 0 | 70 | 0 | 0 | 0 | 95 | 35 | 0 | 26 | 52 | 14 | 22 | 0 | 11 | 0 | 0 | 152 | 0 | 0 | 116 | 0 | 120 | 0 | 12 | 100 | 191 | 0 | 401 | 65 | 0 | 65 | 0 | 113 | 0 | 0 | 90 | 440 | 220 | 0 | 17 | 0 |  | 6910 | 3226 | 10136 | 4384 | 697 | 1898 | 2116 | 592 | 122 | 207 | 120 | 0 | 0 | 0
20:00 | 0 | 0 | 0 | 170 | 0 | 101 | 0 | 352 | 291 |  | 0 | 240 | 265 | 0 | 0 | 0 | 280 | 0 | 64 | 0 | 0 | 16 | 0 | 0 | 0 | 0 | 54 | 55 | 55 | 10 | 25 | 4 | 25 | 18 | 18 | 0 | 62 | 60 | 100 | 120 | 8 | 0 | 0 | 120 | 0 |  | 24 | 0 | 51 | 0 | 97 | 0 | 21 | 42 | 70 | 0 | 80 | 260 | 275 | 212 | 8 | 137 | 23 | 40 | 0 | 43 | 0 | 0 | 0 | 22 | 11 | 25 | 21 | 120 | 204 | 8 | 21 | 0 | 43 | 43 | 50 | 0 | 0 | 230 | 61 | 80 | 0 | 140 | 18 | 0 | 10 | 300 | 16 | 11 | 0 | 15 | 0 | 0 | 185 | 0 | 70 | 0 | 100 | 29 | 63 | 366 | 115 | 0 | 54 | 0 | 0 | 0 | 106 | 0 | 104 | 50 | 270 | 52 | 0 | 48 | 116 | 0 | 17 | 0 |  | 698 | 0 | 0 | 0 | 0 | 0 | 0 | 0 | 5 | 0 | 0 | 66 | 30 | 0 | 0 | 70 | 0 | 0 | 0 | 94 | 35 | 0 | 39 | 52 | 24 | 22 | 0 | 11 | 0 | 0 | 155 | 0 | 0 | 122 | 0 | 122 | 0 | 12 | 93 | 195 | 0 | 402 | 105 | 0 | 85 | 0 | 113 | 0 | 0 | 90 | 470 | 220 | 0 | 17 | 0 |  | 7090 | 3347 | 10437 | 4454 | 698 | 1891 | 2298 | 625 | 122 | 229 | 120 | 0 | 0 | 85.52
21:00 | 0 | 0 | 0 | 170 | 0 | 104 | 0 | 376 | 349 |  | 0 | 240 | 290 | 0 | 0 | 0 | 335 | 0 | 95 | 0 | 0 | 16 | 0 | 0 | 0 | 0 | 54 | 17 | 35 | 18 | 25 | 8 | 25 | 18 | 24 | 0 | 62 | 60 | 100 | 120 | 8 | 0 | 0 | 120 | 0 |  | 24 | 0 | 34 | 0 | 97 | 0 | 21 | 42 | 70 | 0 | 80 | 275 | 290 | 212 | 8 | 138 | 23 | 40 | 0 | 43 | 0 | 0 | 0 | 22 | 11 | 25 | 21 | 126 | 204 | 8 | 21 | 0 | 43 | 43 | 53 | 0 | 0 | 215 | 61 | 84 | 0 | 150 | 18 | 0 | 10 | 290 | 16 | 11 | 0 | 0 | 0 | 0 | 194 | 0 | 80 | 0 | 100 | 17 | 80 | 377 | 115 | 0 | 54 | 0 | 0 | 0 | 110 | 0 | 117 | 50 | 267 | 60 | 0 | 17 | 116 | 0 | 17 | 0 |  | 698 | 0 | 0 | 0 | 0 | 0 | 0 | 0 | 5 | 0 | 0 | 67 | 30 | 0 | 0 | 70 | 0 | 0 | 0 | 94 | 35 | 0 | 34 | 52 | 33 | 22 | 0 | 11 | 0 | 0 | 156 | 0 | 0 | 144 | 0 | 140 | 0 | 12 | 100 | 210 | 0 | 413 | 105 | 0 | 90 | 0 | 113 | 0 | 0 | 95 | 540 | 222 | 0 | 17 | 0 |  | 7269 | 3508 | 10777 | 4666 | 698 | 1962 | 2291 | 696 | 122 | 216 | 126 | 0 | 0 | 85.52
22:00 | 0 | 0 | 0 | 170 | 0 | 104 | 0 | 392 | 349 |  | 0 | 240 | 285 | 0 | 0 | 0 | 335 | 0 | 95 | 0 | 0 | 16 | 0 | 0 | 0 | 0 | 54 | 17 | 35 | 18 | 25 | 8 | 25 | 18 | 24 | 0 | 63 | 60 | 100 | 120 | 8 | 0 | 0 | 120 | 0 |  | 24 | 0 | 34 | 0 | 97 | 0 | 21 | 42 | 70 | 0 | 80 | 295 | 315 | 214 | 8 | 137 | 23 | 40 | 0 | 43 | 0 | 0 | 0 | 22 | 11 | 25 | 21 | 130 | 202 | 8 | 21 | 0 | 43 | 43 | 53 | 0 | 0 | 184 | 61 | 84 | 0 | 140 | 18 | 0 | 10 | 300 | 16 | 11 | 0 | 0 | 0 | 0 | 187 | 0 | 70 | 0 | 100 | 17 | 92 | 378 | 115 | 0 | 54 | 0 | 0 | 0 | 110 | 0 | 118 | 100 | 268 | 53 | 0 | 17 | 116 | 0 | 17 | 0 |  | 697 | 0 | 0 | 0 | 0 | 0 | 0 | 0 | 5 | 0 | 0 | 66 | 30 | 0 | 0 | 70 | 0 | 0 | 0 | 94 | 35 | 0 | 28 | 52 | 34 | 22 | 0 | 11 | 0 | 0 | 157 | 0 | 0 | 144 | 0 | 144 | 0 | 11 | 100 | 210 | 0 | 410 | 105 | 0 | 94 | 0 | 113 | 0 | 0 | 95 | 540 | 221 | 0 | 17 | 0 |  | 7339 | 3505 | 10844 | 4690 | 697 | 1967 | 2329 | 697 | 123 | 211 | 130 | 0 | 0 | 85.53
23:00 | 0 | 0 | 0 | 170 | 0 | 106 | 0 | 392 | 349 |  | 0 | 240 | 285 | 0 | 0 | 0 | 335 | 0 | 95 | 0 | 0 | 16 | 0 | 0 | 0 | 0 | 54 | 17 | 35 | 18 | 25 | 8 | 25 | 18 | 24 | 0 | 62 | 60 | 100 | 120 | 8 | 0 | 0 | 120 | 0 |  | 24 | 0 | 34 | 0 | 97 | 0 | 21 | 42 | 70 | 0 | 80 | 265 | 300 | 214 | 8 | 139 | 23 | 40 | 0 | 43 | 0 | 0 | 0 | 22 | 11 | 25 | 21 | 128 | 204 | 8 | 21 | 0 | 43 | 43 | 53 | 0 | 0 | 180 | 61 | 84 | 0 | 140 | 18 | 0 | 10 | 295 | 16 | 11 | 0 | 0 | 0 | 0 | 189 | 0 | 70 | 0 | 100 | 17 | 138 | 374 | 115 | 0 | 54 | 0 | 0 | 0 | 110 | 0 | 116 | 100 | 268 | 35 | 0 | 17 | 116 | 0 | 17 | 0 |  | 698 | 0 | 22 | 0 | 0 | 0 | 0 | 0 | 0 | 0 | 0 | 66 | 30 | 0 | 0 | 70 | 0 | 0 | 0 | 94 | 35 | 0 | 27 | 52 | 34 | 22 | 0 | 11 | 0 | 0 | 153 | 0 | 0 | 144 | 0 | 145 | 0 | 11 | 60 | 212 | 0 | 335 | 105 | 0 | 94 | 0 | 113 | 0 | 0 | 95 | 540 | 221 | 0 | 17 | 0 |  | 7312 | 3406 | 10718 | 4666 | 698 | 1889 | 2317 | 693 | 122 | 205 | 128 | 0 | 0 | 85.53
24:00 | 0 | 0 | 0 | 170 | 0 | 106 | 0 | 392 | 350 |  | 0 | 240 | 285 | 0 | 0 | 0 | 335 | 0 | 95 | 0 | 0 | 0 | 0 | 0 | 0 | 0 | 54 | 17 | 17 | 18 | 25 | 8 | 25 | 22 | 8 | 0 | 64 | 60 | 100 | 120 | 8 | 0 | 0 | 120 | 0 |  | 24 | 0 | 21 | 0 | 97 | 0 | 21 | 42 | 70 | 0 | 80 | 270 | 295 | 215 | 8 | 139 | 23 | 40 | 0 | 43 | 0 | 0 | 0 | 22 | 11 | 25 | 21 | 122 | 204 | 8 | 21 | 0 | 43 | 43 | 53 | 0 | 0 | 183 | 61 | 84 | 0 | 140 | 18 | 0 | 10 | 300 | 16 | 11 | 0 | 0 | 0 | 0 | 200 | 0 | 70 | 0 | 100 | 17 | 100 | 374 | 108 | 0 | 54 | 0 | 0 | 0 | 110 | 0 | 111 | 100 | 268 | 17 | 0 | 17 | 116 | 0 | 17 | 0 |  | 698 | 0 | 25 | 0 | 0 | 0 | 0 | 0 | 0 | 0 | 0 | 68 | 31 | 0 | 0 | 70 | 0 | 0 | 0 | 95 | 35 | 0 | 27 | 52 | 26 | 22 | 0 | 11 | 0 | 0 | 154 | 0 | 0 | 144 | 0 | 145 | 0 | 13 | 0 | 214 | 0 | 333 | 105 | 0 | 94 | 0 | 113 | 0 | 0 | 95 | 530 | 222 | 0 | 0 | 0 |  | 7202 | 3322 | 10524 | 4681 | 698 | 1897 | 2149 | 684 | 124 | 169 | 122 | 0 | 0 | 85.54
KWH | 0 | 0 | 0 | 4189500 | 0 | 1245136 | 0 | 8833020 | 7700000 |  | 0 | 5641750 | 5900713 | 0 | 0 | 22466 | 7214894 | 0 | 1606000 | 0 | 0 | 84960 | 0 | 0 | 0 | 0 | 522720 | 201970 | 214912 | 317808 | 600000 | 176400 | 716900 | 504600 | 125760 | 0 | 1476310 | 1460000 | 2300000 | 2900000 | 47181 | 0 | 0 | 2757833 | 0 |  | 277920 | 0 | 247409 | 0 | 2037120 | 0 | 491136 | 1037280 | 1749822 | 0 | 1923456 | 6779000 | 6883000 | 4767000 | 200727 | 3269500 | 488304 | 754080 | 0 | 630128 | 0 | 0 | 0 | 510984 | 196020 | 602800 | 449910 | 2434560 | 4625840 | 189120 | 475848 | 9500 | 1028000 | 1011960 | 810000 | 0 | 0 | 3743000 | 1427712 | 1308480 | 0 | 2828290 | 398000 | 0 | 251460 | 7147000 | 465912 | 255216 | 0 | 25091 | 0 | 0 | 1836000 | 0 | 454176 | 51570 | 623040 | 168480 | 598833 | 8891000 | 2007600 | 0 | 511018 | 26160 | 0 | 0 | 1143308 | 0 | 1054200 | 435840 | 6028100 | 246720 | 231730 | 149760 | 1746327 | 0 | 444960 | 198142 |  | 16891636 | 0 | 68544 | 0 | 0 | 0 | 0 | 0 | 26880 | 512 | 0 | 1616000 | 567624 | 0 | 0 | 1687000 | 0 | 0 | 0 | 546480 | 174780 | 0 | 142519 | 637920 | 203231 | 509280 | 0 | 225990 | 0 | 0 | 3788700 | 0 | 0 | 2597600 | 0 | 2772500 | 0 | 308735 | 402240 | 4626282 | 0 | 9147000 | 1146720 | 0 | 930816 | 0 | 1332230 | 0 | 32844 | 824640 | 10183700 | 4415373 | 0 | 88800 | 25380 |  | 145338382 | 65921956 | 211260338 | 105000681 | 16891636 | 41674053 | 26523381 | 13972400 | 2936310 | 1251991 | 2434560 | 575326 | 0
Fuel Cost | 0 | 0 | 0 | 6158565 | 0 | 1643579.52 | 0 | 8921350.2 | 7931000 |  | 0 | 6149507.5 | 6549791.43 | 0 | 0 | 190062.36 | 7503489.76 | 0 | 2778380 | 0 | 0 | 836006.4 | 0 | 0 | 0 | 0 | 3815856 | 1561228.1 | 2119032.32 | 238356 | 450000 | 0 | 0 | 0 | 1216099.2 | 0 | 398603.7 | 394200 | 4163000 | 5249000 | 438311.49 | 0 | 0 | 4688316.1 | 0 |  | 0 | 0 | 2399867.3 | 0 | 17722944 | 0 | 618831.36 | 3080721.6 | 2589736.56 | 0 | 2827480.32 | 5016460 | 6883000 | 4385640 | 258937.83 | 3759925 | 551783.52 | 1055712 | 0 | 1077518.88 | 0 | 0 | 0 | 648949.68 | 147015 | 1054900 | 337432.5 | 18259200 | 4903390.4 | 1717209.6 | 604326.96 | 151430 | 1685920 | 1619136 | 1441800 | 0 | 0 | 3892720 | 2812592.64 | 2499196.8 | 0 | 4892941.7 | 871620 | 0 | 512978.4 | 7218470 | 349434 | 193964.16 | 0 | 189687.96 | 0 | 0 | 9547200 | 0 | 4469091.84 | 602853.3 | 5077776 | 1828008 | 4221772.65 | 8268630 | 18309312 | 0 | 4450966.78 | 0 | 0 | 0 | 10049677.32 | 0 | 9034494 | 2902694.4 | 0 | 0 | 0 | 0 | 0 | 0 | 0 | 0 |  | 97295823.36 | 0 | 71971.2 | 0 | 0 | 0 | 0 | 0 | 281971.2 | 5365.76 | 0 | 1826080 | 879817.2 | 0 | 0 | 3458350 | 0 | 0 | 0 | 4836348 | 1345806 | 0 | 1381009.11 | 6181444.8 | 1971340.7 | 977817.6 | 0 | 171074.43 | 0 | 0 | 20534754 | 0 | 0 | 3039192 | 0 | 3659700 | 0 | 463102.5 | 6842102.4 | 5412749.94 | 0 | 9055530 | 11971756.8 | 0 | 8833443.84 | 0 | 10338104.8 | 0 | 362926.2 | 6094089.6 | 44706443 | 0 | 0 | 0 | 0 |  | 260389085.54 | 251998114.44 | 512387199.98 | 116705404.43 | 97295823.36 | 44245689.83 | 157017963.69 | 65241197 | 792803.7 | 11711908.47 | 18259200 | 1117209.5 | 0
Yesterday Day Peak | 0 | 0 | 0 | 170 | 0 | 65 | 0 | 388 | 344 |  | 0 | 240 | 145 | 0 | 0 | 0 | 300 | 0 | 39 | 0 | 0 | 0 | 0 | 0 | 0 | 0 | 0 | 0 | 0 | 10 | 25 | 7 | 25 | 16 | 0 | 0 | 65 | 60 | 100 | 120 | 0 | 0 | 0 | 120 | 0 |  | 22 | 0 | 0 | 0 | 60 | 0 | 21 | 42 | 70 | 0 | 80 | 275 | 330 | 188 | 8 | 139 | 20 | 10 | 0 | 29 | 0 | 0 | 0 | 22 | 8 | 25 | 18 | 92 | 199 | 8 | 21 | 2 | 43 | 43 | 11 | 0 | 0 | 161 | 61 | 10 | 0 | 140 | 18 | 0 | 10 | 295 | 24 | 11 | 0 | 0 | 0 | 0 | 8 | 0 | 0 | 9 | 0 | 0 | 0 | 372 | 55 | 0 | 0 | 2 | 0 | 0 | 0 | 0 | 0 | 0 | 250 | 0 | 46 | 0 | 35 | 0 | 17 | 33 |  | 699 | 0 | 0 | 0 | 0 | 0 | 0 | 0 | 0 | 0 | 0 | 68 | 20 | 0 | 0 | 70 | 0 | 0 | 0 | 0 | 0 | 0 | 0 | 0 | 0 | 22 | 0 | 8 | 0 | 0 | 155 | 0 | 0 | 70 | 0 | 80 | 0 | 13 | 0 | 192 | 0 | 387 | 0 | 0 | 0 | 0 | 0 | 0 | 2 | 0 | 320 | 150 | 0 | 0 | 3 |  | 7841 | DayPeak
Yesterday Evening Peak | 0 | 0 | 0 | 170 | 0 | 104 | 0 | 376 | 349 | 0 | 0 | 240 | 290 | 0 | 0 | 0 | 335 | 0 | 95 | 0 | 0 | 16 | 0 | 0 | 0 | 0 | 54 | 17 | 35 | 18 | 25 | 8 | 25 | 18 | 24 | 0 | 62 | 60 | 100 | 120 | 8 | 0 | 0 | 120 | 0 | 0 | 24 | 0 | 34 | 0 | 97 | 0 | 21 | 42 | 70 | 0 | 80 | 275 | 290 | 212 | 8 | 138 | 23 | 40 | 0 | 43 | 0 | 0 | 0 | 22 | 11 | 25 | 21 | 126 | 204 | 8 | 21 | 0 | 43 | 43 | 53 | 0 | 0 | 215 | 61 | 84 | 0 | 150 | 18 | 0 | 10 | 290 | 16 | 11 | 0 | 0 | 0 | 0 | 194 | 0 | 80 | 0 | 100 | 17 | 80 | 377 | 115 | 0 | 54 | 0 | 0 | 0 | 110 | 0 | 117 | 50 | 267 | 60 | 0 | 17 | 116 | 0 | 17 | 0 |  | 698 | 0 | 0 | 0 | 0 | 0 | 0 | 0 | 5 | 0 | 0 | 67 | 30 | 0 | 0 | 70 | 0 | 0 | 0 | 94 | 35 | 0 | 34 | 52 | 33 | 22 | 0 | 11 | 0 | 0 | 156 | 0 | 0 | 144 | 0 | 140 | 0 | 12 | 100 | 210 | 0 | 413 | 105 | 0 | 90 | 0 | 113 | 0 | 0 | 95 | 540 | 222 | 0 | 17 | 0 |  | 10777 | EvPeak
Forecast for Evening | 0 | 0 | 0 | 170 | 0 | 104 | 0 | 412 | 360 | 0 | 0 | 240 | 300 | 0 | 0 | 55 | 210 | 0 | 100 | 0 | 102 | 150 | 85 | 0 | 0 | 0 | 54 | 55 | 55 | 18 | 25 | 10 | 25 | 16 | 52 | 0 | 60 | 60 | 100 | 120 | 25 | 0 | 0 | 120 | 0 | 0 | 22 |  | 51 | 100 | 97 | 50 | 21 | 42 | 70 | 0 | 80 | 330 | 360 | 210 | 8 | 137 | 23 | 55 | 0 | 43 | 0 | 50 | 40 | 22 | 11 | 33 | 21 | 148 | 202 | 8 | 21 | 0 | 43 | 43 | 51 | 0 | 0 | 215 | 60 | 84 | 0 | 140 | 18 | 0 | 10 | 341 | 24 | 11 | 200 | 270 | 300 | 100 | 200 | 100 | 149 | 0 | 100 | 200 | 150 | 400 | 115 | 100 | 105 | 0 | 300 | 54 | 110 | 113 | 113 | 100 | 270 | 104 | 0 | 162 | 116 | 0 | 17 |  |  | 713 | 0 | 350 | 0 | 0 | 225 | 0 | 0 | 20 | 60 | 0 | 66 | 33 | 110 | 0 | 70 | 0 | 50 | 20 | 95 | 35 | 0 | 35 | 52 | 33 | 22 | 0 | 11 | 0 | 0 | 157 | 10 | 10 | 150 | 0 | 150 | 0 | 82 | 100 | 200 | 0 | 400 | 105 | 200 | 90 | 100 | 113 | 0 | 0 | 95 | 622 | 220 |  | 90
Forecast for Day | 0 | 0 | 0 | 170 | 0 | 104 | 0 | 360 | 360 | 0 | 0 | 240 | 300 | 0 | 0 | 55 | 200 | 0 | 60 | 0 | 100 | 150 | 85 | 0 | 0 | 0 | 54 | 55 | 55 | 18 | 25 | 10 | 25 | 16 | 52 | 0 | 60 | 60 | 100 | 120 | 25 | 0 | 0 | 120 | 0 | 0 | 22 |  | 51 | 100 | 97 | 50 | 21 | 10 | 70 | 0 | 80 | 330 | 360 | 210 | 8 | 135 | 23 | 55 | 0 | 43 | 0 | 50 | 40 | 22 | 11 | 33 | 21 | 122 | 202 | 8 | 21 | 1.6 | 43 | 43 | 51 | 0 | 0 | 215 | 60 | 84 | 0 | 140 | 18 | 0 | 10 | 341 | 24 | 11 | 100 | 270 | 100 | 100 | 175 | 50 | 149 | 20 | 100 | 170 | 150 | 400 | 115 | 100 | 105 | 5 | 200 | 54 | 110 | 113 | 113 | 100 | 270 | 90 | 50 | 162 | 116 | 0 | 17 | 30 |  | 713 | 0 | 350 | 0 | 0 | 225 | 0 | 0 | 0 | 0 | 0 | 66 | 33 | 110 | 0 | 70 | 0 | 30 | 20 | 95 | 35 | 0 | 35 | 52 | 0 | 22 | 0 | 11 | 0 | 0 | 157 | 0 | 0 | 150 | 0 | 150 | 0 | 80 | 50 | 200 | 0 | 400 | 105 | 100 | 90 | 100 | 113 | 0 | 8 | 95 | 622 | 220 |  | 90 | 6
Generation at 08:00(Today) | 0 | 0 | 0 | 170 | 0 | 103 | 0 | 352 | 307 | 0 | 0 | 240 | 280 | 0 | 0 | 0 | 149 | 0 | 37 | 0 | 0 | 0 | 0 | 0 | 0 | 0 | 17 | 0 | 0 | 18 | 25 | 7 | 25 |  | 0 | 0 | 61 | 60 | 100 | 120 | 0 | 0 | 0 | 120 | 0 | 0 | 0 | 0 | 0 | 0 | 58 | 0 | 21 | 6 | 70 | 0 | 80 | 280 | 295 | 219 | 8 | 138 | 20 | 40 | 0 | 43 | 0 | 0 | 0 | 22 | 8 | 25 | 18 | 94 | 205 | 8 | 21 | 0 | 43 | 43 | 53 | 0 | 0 | 179 | 63 | 84 | 0 | 0 | 18 | 0 | 9 | 35 | 0 | 11 | 0 | 0 | 0 | 0 | 40 | 0 | 50 | 0 | 40 | 0 | 1 | 370 | 115 | 0 | 54 | 1 | 0 | 0 | 17 | 0 | 85 | 20 | 270 | 0 | 25 | 0 | 55 | 0 | 17 | 3 | 0 | 708 | 0 | 300 | 0 | 0 | 0 | 0 | 0 | 0 | 0 | 0 | 70 | 18 | 0 | 0 | 60 | 0 | 0 | 0 | 0 | 0 | 0 | 0 | 8 | 0 | 22 | 0 | 8 | 0 | 0 | 155 | 0 | 0 | 111 | 0 | 144 | 0 | 13 | 0 | 206 | 0 | 335 | 0 | 0 | 0 | 0 | 0 | 0 | 1 | 0 | 340 | 223 | 0 | 0 | 1 | 0
199
| Minimum Generation |  | 7252 | 8:00
| Highest Generation |  | 10844 | 22:00
| Day Peak Generation |  | 7841 | 12:00
| Evening Peak Generation |  | 10777 | 21:00
| HVDC Max Flow |  | 700 | 1:00
| HVDC EvPeak Flow |  | 698 | 21:00
| Load factor L.F |  | 81.17%

## P1
POWER GRID COMPANY OF BANGLADESH LTD.
|  |  | NATIONAL LOAD DESPATCH CENTER |  |  |  |  | QF-LDC-08
|  |  | DAILY REPORT |  |  |  |  | Page -1
[6 empty] | Reporting Date : | 2021-08-01
Till now the maximum generation is : - |  |  | 13792 | 20:00 | Hrs on | 2021-04-27
The Summary of Yesterday's |  | 2021-07-31 | Generation & Demand |  | Today's Actual Min Gen. & Probable Gen. & Demand
Day Peak Generation : |  | 7841 | MW Hour : | 12:00 | Min. Gen. at | 7:00 | 8249 | MW
Evening Peak Generation : |  | 10777 | MW Hour : | 21:00 | Available Max Generation : |  | 15220 | MW
E.P. Demand (at gen end) : |  | 10777 | MW Hour : | 21:00 | Max Demand (Evening) : |  | 12000 | MW
Maximum Generation : |  | 10844 | MW Hour : | 22:00 | Reserve(Generation end) |  | 3220 | MW
Total Gen. (MKWH) : |  | 211.2603 | System Load Factor : | 81.17% | Load Shed : |  | 0 | MW
EXPORT / IMPORT THROUGH EAST-WEST INTERCONNECTOR
Export from East grid to West grid :- Maximum |  |  | -612 | MW at | 19:30 | Energy |  | MKWHR.
Import from West grid to East grid :- Maximum |  |  | - | MW at | - | Energy | - | MKWHR.
| Water Level of Kaptai Lake at 6:00 A M on |  | 2021-08-01
Actual : | 85.57 | Ft.(MSL) , | Rule curve : | 89 | Ft.( MSL )
Gas Consumed : | Total = | 1239.79 | MMCFD. | Oil Consumed (PDB) :
[6 empty] | HSD : |  | Liter
[6 empty] | FO : |  | Liter
Cost of the Consumed Fuel (PDB+Pvt) : |  | Gas : | 160951094.26
: |  | Coal : | 65241197 | Oil : | 168729872.16 | Total : | 394922163.42
Load Shedding & Other Information
Area | Yesterday |  |  |  | Today
|  |  | Estimated Demand (S/S end) |  | Estimated Shedding (S/S end) |  | Rates of Shedding
| MW |  | MW |  |  | MW | (On Estimated Demand)
Dhaka | 0 | 0:00 | 4208.1956 |  |  | 0 | 0%
Chittagong Area | 0 | 0:00 | 1432.9063 |  |  | 0 | 0%
Khulna Area | 0 | 0:00 | 1284.1727 |  |  | 0 | 0%
Rajshahi Area | 0 | 0:00 | 1160.4777 |  |  | 0 | 0%
Cumilla Area | 0 | 0:00 | 1048.6411 |  |  | 0 | 0%
Mymensingh Area | 0 | 0:00 | 846.221 |  |  | 0 | 0%
Sylhet Area | 0 | 0:00 | 470.7371 |  |  | 0 | 0%
Barisal Area | 0 | 0:00 | 217.8149 |  |  | 0 | 0%
Rangpur Area | 0 | 0:00 | 652.6593 |  |  | 0 | 0%
Total | 0 |  | 11321.8258 |  |  | 0
Information of the Generating Units under shut down.
| Planned Shut- Down |  |  | Forced Shut- Down
1) Barapukuria ST: Unit-1,2
2) Ghorasal-3,4 & 7
3) Ashuganj-4 & 5
4) Kaptai-2
5) Raozan #2
6) Bhola 225 MW
7) Baghabari-71 MW
8) Siddhirganj 335 MW ST
9) Meghnaghat 450 MW GT-2
Additional Information of Machines, lines, Interruption / Forced Load shed etc.
a) Meghnaghat Summit 305 MW GT-2 was shut down at 11:19 due to lud oil system problem and was
synchronized at 14:55.
b) Hathazari 230/132 kV MT-4 transformer tripped at 10:15 due to O2TC trouble, mechanical fault relay
and was switched on at 11:43.
c) Mymensing-Netrokona 132 kV Ckt-2 was under shut down from 08:11 to 13:26 for C/M.
d) Tangail 132/33 kV T-1 transformer was under shut down from 09:08 to 14:30 for C/M.
e) Baraulia-KSRM 132 kV Ckt was under shut down from 10:15 to 12:54 for C/M.
f) Rangpur-Kurigram 132 kV Ckt was under shut down from 14:11 to 15:36 due to new capacitor bank |  |  |  |  | About 46 MW power interruption occurred under Rangpur S/S area
installation. |  |  |  |  | from 14:11 to 15:36.
g) BSRA 230/132 kV T0-2 transformer was shut down at 14:29 for C/M.
h) Madanganj 132/33 kV T1 & T2 tripped at 16:00 showing O/C relay at 33 kV end and were switched on
at 22:10, 16:40 respectively.
i) Shahjibazar 330 MW GT-2 was synchronized at 19:50.
j) Shahjibazar 132/33 kV T3 transformer tripped at 18:54 showing O/c, E/F relay at 33 kV end and was |  |  |  |  | About 16 MW power interruption occurred under Shahjibazar S/S
switched on at 19:35. |  |  |  |  | area from 18:54 to 19:35.
k) Bheramara 410 CCPP GT was synchronized at 22:00.
l) Bheramara 410 CCPP ST was synchronized at 03:09(01-08-2021).
m) Summit Bibiyana CCPP ST tripped at 00:52(01-08-2021) due to turbine vibration high.
n) Summit Bibiyana CCPP GT tripped at 01:17(01-08-2021) due to turbine vibration high and was
synchronized at 03:56(01-08-2021).
o) Siddhirganj 335 MW CCPP ST tripped at 06:28(01-08-2021) due to problem with HP drum level
control valve.
p) Sylhet 150 MW GT tripped at 07:19(01-08-2021) due to general protection tripped.
q) Sylhet 132/33 T1 transformers tripped at 05:37(01-08-2021) for C/M.

## P2
EVENING PEAK GENERATION AND DAY LONG ENERGY DATA OF POWER STATIONS
| Date : | 2021-07-31 | [5 empty] | Page -2
Sl. |  |  |  |  | Present | Peak | Energy
No. | Name of the Power Stations |  | Producer | Installed Capacity | Capacity | Hour | Generated | Remarks
Generation
|  |  |  | Unit No. X Capacity | MW | MW | KWH
1 | Ghorasal Repowered CCPP:Unit-3 (GT |  | PDB | 1*260 | 260 | 0 | 0 | Gas shortage
2 | Ghorasal Repowered CCPP Unit-4 |  | PDB | 1*210 | 180 | 0 | 0 | Under maint.
| Ghorasal TPP Unit-5 |  | PDB | 1*210 | 190 | 170 | 4189500
3 | Ghorasal 365 MW CCPP Unit-7 |  | PDB | 1*243+1*122 | 365 | 0 | 0 | Under maint.
| Ghorashal 78.5 MW PP(MAX) |  | QRPP | 2*40 | 0 | 0 | 0 | Contract Expired
4 | Ghorashal 108MW PP (Regent) |  | IPP | 34*3.35 | 108 | 104 | 1245136
5 | Haripur GTPP |  | SBU, PDB | 2*32 | 20 | 0 | 0 | Under maint.
6 | Haripur 412 MW CCPP |  | EGCB | 1*273+1*139 | 412 | 376 | 8833020 | FGMO
7 | Haripur 360MW CCPP(HPL) |  | IPP | 1*235+1*125 | 360 | 349 | 7700000
8 | Meghnaghat 450 MW CCPP(MPL) |  | IPP | 2*150+1*150 | 450 | 240 | 5641750 | Gas shortage
9 | Meghnaghat 100 MW(IEL) |  | QRPP | 12*8.9 | 0 | 0 | 0 | Contract Expired
10 | Meghnaghat CCPP(Summit) |  | IPP | 2*110+1*110 | 305 | 290 | 5900713 | FGMO
11 | Madanganj 102 PP(Summit) |  | QRPP | 6*17 | 0 | 0 | 0 | Contract Expired
12 | Madanganj-55 MW PP(Summit) |  | (IPP) | 3*17.08+1*11.3 | 55 | 0 | 22466 | Reserve.
13 | Keraniganj 100 MW PP (Powerpac) |  | QRPP | 8*13.45 | 100 | 0 | 0 | Reserve.
14 | Narshingdi 22 MW PP (Doreen) |  | SIPP, REB | 8*2.90 | 22 | 18 | 317808
15 | 210 MW Siddhirgonj TPP |  | PDB | 1*210 | 115 | 0 | 0 | Under maint.
16 | Siddhirgonj 2*120 MW GTPP |  | EGCB | 2*105 | 210 | 95 | 1606000 | Gas shortage
17 | Siddhirganj 100 PP(Dutch Bangla) |  | QRPP | 12*8.9 | 100 | 0 | 0 | Contract Expired
18 | Siddhirganj 335 MW CCPP |  | EGCB | 1*217+118 | 335 | 335 | 7214894
19 | Gagnagar 102 MW PP (Digital Power) |  | IPP | 12*8.924 | 102 | 0 | 0 | Reserve.
20 | Katpotti 52 MW PP (Sinha) |  | IPP | 7*7.9 | 51 | 0 | 0 | Fuel shortage
21 | Kamalaghat 54 MW PP(Banco Energy) |  | IPP | 3*18 | 54 | 54 | 522720
22 | Kodda 150MW PP |  | BPDB-RPCL | 9*17.06 | 149 | 16 | 84960 | Low demand
23 | Manikganj 55 MW PP (Northern) |  | IPP | 3*19.3 | 55 | 17 | 201970 | Low demand
24 | Nababganj 55 MW PP (Southern power ) |  | IPP | 3*19.3 | 55 | 35 | 214912 | Low demand
25 | Bosila 108MW PP(CLC) |  | IPP | 12*8.775+1*3.5 | 108 | 0 | 0 | Fuel shortage
26 | Summit Power,(Madhabdi+Ashulia) |  | SIPP,REB | 3*3.67+4*8.73 | 80 | 33 | 776400 | Engine problem
27 | Maona 33 MW PP(Summit) |  | SIPP,REB | 4*8.73 | 33 | 25 | 716900 | Engine problem
28 | Rupganj 33 MW PP(Summit) |  | SIPP,REB | 4*8.73 | 33 | 18 | 504600 | Engine problem
29 | Gazipur 52 MW PP |  | IPP | 6*8.9 | 52 | 24 | 125760 | Low demand
30 | Tongi 80 MW GTPP |  | PDB | 1* 105 | 105 | 0 | 0 | Under maint.
31 | Kodda 300 MW PP Unit-2 (Summit) |  | IPP | 18*17.076 | 300 | 0 | 25091 | Reserve.
32 | Keranigonj 300 MW PP (APR) |  | IPP | 256*1.4 | 300 | 0 | 0 | Reserve.
33 | Bramhangoan 100 MW PP (Aggreko) |  | IPP | 100 | 100 | 0 | 0 | Reserve.
34 | Aurahati 100MW PP (Aggreko) |  | IPP | 0.85*23+0.95*91 | 100 | 0 | 0 | Reserve.
35 | Kodda 149 MW PP Unit-1 (Summit) |  | IPP | 149 | 149 | 80 | 454176 | Low demand
36 | Gazipur 100 MW PP |  | RPCL | 100 MW | 105 | 0 | 0 | Reserve.
37 | Meghnaghat 104 MW PP (OPCL) |  | IPP | 18.5*6 | 104 | 60 | 246720 | Low demand
38 | Manikgonj 162MW PP(MPGL) |  | IPP | 9*18 | 162 | 17 | 149760 | Low demand
39 | Spectra Solar Plant Ltd. |  | IPP | 35 | 35 | 0 | 198142
| Dhaka area Total |  |  |  | 5819 | 2356 | 46893398
40 | Chattogram TPP-1 |  | PDB | 1*210 | 180 | 100 | 2300000 | Gas shortage
| Chattogram TPP-2 |  | PDB | 1*210 | 180 | 120 | 2900000 | Gas shortage
41 | Raozan 25 MW PP |  | IPP | 3*8.9 | 25 | 8 | 47181 | Low demand
42 | Teknaf 20MW PP (Solartech) |  | Teknaf Solartech Energy Ltd. | 20 | 20 | 0 | 51570
43 | Patenga 50MW PP (Baraka) |  | IPP | 8*6.98 | 50 | 0 | 0 | Reserve.
44 | Kaptai Hydro: Unit-1,2,3,4, 5 |  | PDB | 2*40+3*50 | 230 | 122 | 2936310 | Low water level
45 | Sikalbaha 225MW |  | PDB | 1*150+1*175 | 225 | 0 | 0 | Under maint.
46 | Sikalbaha Peaking GT |  | PDB | 1*150 | 150 | 120 | 2757833 | Machine problem
47 | Sikalbaha 105 MW PP (Baraka Sikalbaha) |  | IPP | 105 MW | 105 | 54 | 511018 | Machine problem
48 | Hathazari 100 MW peaking PP |  | PDB | 11*8.9 | 98 | 0 | 0 | Under S/D
49 | Dohazari -Kalaish 100 MW Peaking |  | PDB | 6*17 | 102 | 34 | 247409 | Fuel shortage
50 | Juldah 100 MW Unit-1 (Acorn) |  | QRPP | 8*13.45 | 100 | 0 | 0 | Reserve.
51 | Juldah 100 MW PP Unit-3 (Acorn) |  | IPP | 0 | 100 | 100 | 623040
52 | Barabkunda 22 MW PP (Regent) |  | SIPP, PDB | 8*2.90 | 22 | 21 | 491136
* | Malancha, Ctg. EPZ (United) |  |  | 5*8.73+3*9.34 | 0 | 42 | 1037280
53 | Chattogram 108 MW PP (ECPV) |  | IPP | 16*7 | 108 | 97 | 2037120
54 | Kaptai 7 MW Solar PP |  | PDB | 7.4 MW | 7 | 0 | 26160
55 | Anwara 300 MW PP (United) |  | IPP | 300 MW | 300 | 0 | 0 | Reserve.
56 | Jodiac Power |  | IPP | 3*18.55+1*3.6 | 54 | 0 | 0 | Reserve.
57 | Karnaphuli Power Ltd. |  | IPP | 110 | 110 | 110 | 1143308
58 | Juldah unit-2 (Acorn) |  | IPP | 8*13.6 | 100 | 50 | 435840 | Low demand
59 | Anlima Energy Ltd. |  | IPP | 6*21.2 | 116 | 116 | 1746327
| Chattogram area Total |  |  |  | 2382 | 1094 | 19291532
60 | Ashuganj TPP Unit- 3 |  | APSCL | 1*150 | 135 | 70 | 1749822 | Gas shortage
| Ashuganj TPP Unit- 4 |  | APSCL | 1*150 | 129 | 0 | 0 | Gas shortage
| Ashuganj TPP Unit- 5 |  | APSCL | 1*150 | 134 | 80 | 1923456 | Gas shortage
61 | Ashuganj 225 MW CCPP |  | APSCL | 1*142+1*75 | 221 | 212 | 4767000
62 | Ashuganj 450 MW CCPP(North) |  | APSCL | 1*360 | 360 | 275 | 6779000 | FGMO
63 | Ashuganj 450 MW CCPP(South) |  | APSCL | 1*360 | 360 | 290 | 6883000 | FGMO
64 | Ashuganj 50 MW PP |  | APSCL | 14*3.968 | 45 | 23 | 488304 | Engine problem
65 | Ashuganj 55 MW PP (Precision) |  | RPP | 15*4 | 55 | 40 | 754080 | Gas shortage
66 | Ashuganj 195MW PP (APSCL-United) |  | IPP | 20*9.73+1*16 | 195 | 8 | 200727 | Gas shortage
67 | Ashuganj 51 MW PP (Midland) |  | IPP | 6*9.34 | 51 | 43 | 630128 | Engine problem
68 | Ashuganj 150MW PP (Midland) |  | IPP | 23*7.015 | 150 | 80 | 598833 | Low demand
69 | Titas 50 MW Peaking PP |  | PDB | 6*8.92 | 52 | 0 | 0 | Reserve.
70 | Chandpur 150 MW CCPP |  | PDB | 1*106+1*57 | 163 | 138 | 3269500 | Machine problem
71 | Chandpur 200MW (Desh energy) |  | IPP | 0 | 200 | 17 | 168480 | Low demand
72 | Feni 22MW PP (Doreen) |  | SIPP, PDB | 8*2.90 | 22 | 22 | 510984
73 | Feni 11 MW PP (Doreen) |  | SIPP, REB | 4*2.90 | 11 | 11 | 196020
** | Impoprt (Tripura) |  | Imported power | 0 | 160 | 126 | 2434560
74 | Jangalia 33MW PP (Summit) |  | SIPP, PDB | 4*8.73 | 33 | 25 | 602800 | Engine problem
75 | Jangalia 52 MW PP (Lakdanavi) |  | IPP | 6*8.92 | 52 | 0 | 0 | Reserve.
76 | Cumilla 25 MW PP (Summit) |  | SIPP, PDB | 3*3.67+2*6.97 | 25 | 21 | 449910 | Engine problem
77 | Daudkandi 200 MW PP (B.Trac) |  | IPP | 154*1.4 | 200 | 0 | 0 | Reserve.
78 | Feni Lanka Power |  | IPP | 7*18.415+1*9.78 | 114 | 0 | 0 | Reserve.
79 | Chowmuhani 113 MW |  | IPP | 12*9.78+2*3.1 | 113 | 117 | 1054200
80 | Bhairob 54.5 MW |  | IPP | 3*18.2 | 54 | 17 | 444960 | 33 kV feeder fault.
| Cumilla Area Total |  |  |  | 3034 | 1615 | 33905764
81 | RPCL 210MW CCPP |  | IPP | 4*35+1*70 | 202 | 204 | 4625840
82 | Tangail 22 MW PP (Doreen) |  | SIPP, PDB | 8*2.90 | 22 | 21 | 475848
83 | Jamalpur 95 MW PP(Powerpac) |  | IPP | 12*8.924 | 95 | 8 | 189120 | Engine problem
84 | Sarishabari 3 MW Solar Plant |  | IPP | 1*3 | 3 | 0 | 9500
85 | Mymensingh 200 MW PP (United) |  | IPP | 200 | 200 | 194 | 1836000 | Engine problem
86 | Jamalpur 115 MW PP (United) |  | IPP | 115 MW | 115 | 115 | 2007600
87 | Sutiakhali 50 MW Solar PP |  | IPP | 50 | 50 | 0 | 231730
88 | Tangail Palli Power Gen 22 MW |  | IPP | 4*6.7 | 22 | 24 | 277920
| Mymensingh Area Total |  |  |  | 709 | 566 | 9653558
89 | Fenchugonj CCPP Phase-1 |  | PDB | 2*32+1*33 | 70 | 43 | 1028000 | Machine problem
90 | Fenchugonj CCPP Phase-2 |  | PDB | 2*35+1*35 | 90 | 43 | 1011960 | Machine problem
91 | Kushiara 163 MW CCPP (KP) |  | IPP | 1*109+1*54 | 163 | 0 | 0 | Under maint.
92 | Shajibazar 330 MW CCPP |  | PDB | 3*110 | 330 | 215 | 3743000 | Machine problem
93 | Fenchugonj 51 MW PP (Barakatullah) |  | RPP | 19*2.90 | 51 | 53 | 810000
| Fenchuganj 44MW (Energyprima) |  | RPP | 12*3.3+5*2 | 0 | 0 | 0 | Contract Expired
94 | Hobiganj 11MW PP Cofidence-E |  | SIPP, REB | 4*2.90 | 11 | 11 | 255216
95 | Shahjibazar GTPP Unit- 8 & 9 |  | PDB | 2*35 | 66 | 61 | 1427712
96 | Shahjibazar 86MW PP (Shahjibazar) |  | RPP | 32*2.90 | 86 | 84 | 1308480
97 | Shahjibazar 100 MW GTPP |  | PDB | 1*100 | 100 | 0 | 0 | Under Shut down
98 | Sylhet 225 MW CCPP |  | PDB | 1*142+1*89 | 231 | 150 | 2828290 | ST Under maint.
99 | Sylhet 20 MW GTPP |  | PDB | 1*20 | 20 | 18 | 398000
| Sylhet 50MW PP (EPL) |  | RPP | 27*2 | 0 | 0 | 0 | Contract Expired
100 | Shahjahanulla 25 MW PP |  | SIPP, REB | 3*9.34 | 25 | 16 | 465912 | Engine problem
101 | Bibiana-II 341 MW CCPP (Summit) |  | IPP | 1*222+1*119 | 341 | 290 | 7147000 | FGMO
102 | Bibiyana-III 400 MW CCPP |  | PDB | 400 MW | 400 | 377 | 8891000 | FGMO
103 | Sylhet 10MW PP (Desh) |  | RPP | 6*1.95 | 10 | 10 | 251460
104 | Bibiyana South 400 MW |  | PDB | 400 MW | 383 | 267 | 6028100 | ST Under maint.
| Sylhet Area Total |  |  |  | 2377 | 1638 | 35594130
105 | Bheramara GTPP Unit-3 |  | PDB | 1*20 | 16 | 0 | 0 | Reserve.
** | Bheramara (HVDC ) |  | Imported power | 2*500 | 1000 | 698 | 16891636
106 | Khulna 115 PP MW (KPCL-2) |  | QRPP | 7*17 | 0 | 0 | 0 | Contract Expired
107 | Faridpur 50 MW Peaking PP |  | PDB | 8*6.89 | 54 | 5 | 26880 | Low demand
108 | Khulna 225 MW CCPP |  | NWPGCL | 1*150+1*75 | 230 | 0 | 0 | Reserve.
109 | Gopalganj 100 MW Peaking PP |  | PDB | 16*6.98 | 109 | 0 | 512 | Reserve.
110 | Bheramara 410 MW CCPP |  | NWPGCL | 1*278+1*132 | 410 | 0 | 68544 | Under maint.
| Noapara 40 MW PP (Khanjahan Ali) |  | QRPP | 5*8.5 | 0 | 0 | 0 | Contract Expired
111 | Noapara 100 MW PP (Bangla Trac) |  | IPP | 70*1.4 | 100 | 100 | 402240
112 | Rupsha 105 MW PP (Orion rupsha) |  | IPP | 6*18.445 | 105 | 105 | 1146720
113 | Madhumati 100 MW PP |  | NWPGCL | 100 MW | 105 | 0 | 0 | Reserve.
| Khulna Area Total |  |  |  | 2129 | 908 | 18536532
114 | Barisal 110 MW PP (Summit ) |  | IPP | 7*17.076 | 110 | 0 | 0 | Reserve.
115 | Bhola 33 MW PP (Venture) |  | RPP | 1*34.50 | 33 | 30 | 567624
116 | Bhola 225 MW CCPP |  | PDB | 2*63+1*68 | 194 | 67 | 1616000 | Gas shortage
117 | Bhola 95 MW PP (Aggreko) |  | QRPP | 96*1.10 | 95 | 12 | 308735 | Gas shortage
118 | Payra 1320 MW |  | BCPCL | 2*622 | 1244 | 540 | 10183700
119 | Bhola Nutan Biddut BD LTD |  | IPP | 220 | 220 | 222 | 4415373
120 | United Payra Power Ltd. |  | IPP | 8*18.5+1*9.5 | 150 | 17 | 88800 | Low demand
| Barisal Area Total |  |  |  | 2046 | 888 | 17180232
121 | Baghabari 71 MW GTPP |  | PDB | 1*71 | 71 | 0 | 0 | Gas shortage
| Baghabari 100 MW GTPP |  | PDB | 1*100 | 100 | 70 | 1687000 | Gas shortage
122 | Baghabari 50 MW Peaking PP |  | PDB | 6*8.9 | 52 | 0 | 0 | Reserve.
123 | Bera 70 MW Peaking PP |  | PDB | 9*8.29 | 71 | 0 | 0 | Reserve.
124 | Amnura 50 MW PP(Sinha) |  | QRPP | 7*7.79 | 50 | 35 | 174780 | Engine problem
125 | Katakhali 50 MW PP (Northern) |  | QRPP | 6*8.9 | 50 | 0 | 0 | Fuel shortage
126 | Katakhali 50 MW Peaking PP |  | PDB | 6*8.7 | 50 | 34 | 142519 | Engine problem
127 | Sirajgonj Unit-1 225MW |  | NWPGCL | 1*150+1*75 | 210 | 144 | 2597600 | Gas shortage
128 | Sirajgonj Unit-2 225MW |  | NWPGCL | 1*150+1*75 | 220 | 140 | 2772500 | ST Under maint.
129 | Sirajgonj Unit-3 225MW |  | NWPGCL | 1*141 | 220 | 210 | 4626282
130 | Sirajgonj 400 MW CCPP Unit-4 |  | SNWPGCL | 1*282+1*132 | 414 | 413 | 9147000 | FGMO
131 | Santahar 50 MW Peaking PP |  | PDB | 6*8.7 | 50 | 33 | 203231 | Engine problem
132 | Bogra 22 MW PP (GBB) |  | RPP | 6*4 | 22 | 22 | 509280
133 | Bogura 20 MW PP (Energyprima) |  | RPP | 5*3.3+5*2 | 0 | 0 | 0 | Contract Expired
134 | Ullapara 11 MW PP (Summit) |  | SIPP, REB | 4*2.90 | 11 | 11 | 225990
135 | Natore 52 MW PP (Rajlanka) |  | IPP | 6*8.92 | 52 | 52 | 637920
136 | Chapainawabganj 100 MW Peaking PP |  | PDB | 12*8.924 | 104 | 94 | 546480
137 | Baghabari 200 MW PP (Paramount) |  | IPP | 200 MW | 200 | 0 | 0 | Reserve.
138 | Bagura 113 MW PP (Confidence)-2 |  | IPP | 113 MW | 113 | 90 | 930816 | Engine problem
139 | Confidence Power Bogura Unit-1 113 MW |  | IPP | 6*18.55 | 113 | 95 | 824640 | Engine problem
140 | Sirajgonj 6.55 MW Solar |  | NWPGCL | 1*6 | 6 | 0 | 25380
| Rajshahi Area Total |  |  |  | 2179 | 1443 | 25051418
141 | Barapukuria TPP Unit-1 |  | PDB | 1*125 | 85 | 0 | 0 | Under maint.
| Barapukuria TPP Unit-2 |  | PDB | 1*125 | 85 | 0 | 0 | Under maint.
142 | Barapukuria 275 MW TPP Unit-3 |  | PDB | 1*275 | 274 | 156 | 3788700 | Coal shortage
143 | Rangpur 20 MW GTPP |  | PDB | 1*20 | 20 | 0 | 0 | Reserve.
144 | Saidpur 20 MW GTPP |  | PDB | 1*20 | 20 | 0 | 0 | Reserve.
145 | Rangpur 113 MW PP (Confidence) |  | IPP | 113 MW | 113 | 113 | 1332230
146 | Sympa Solar Power 8MW |  | IPP | 8 MW | 8 | 0 | 32844
| Rangpur Area Total |  |  |  | 605 | 269 | 5153774
| Total |  |  |  | 21280 | 10777 | 211260338
| Eastern Grid Total |  |  |  | 14321 | 7269 | 145338382
| Western Grid Total |  |  |  | 6959 | 3508 | 65921956
| National Grid Total |  |  |  | 21280 | 10777 | 211260338
*Data collected from respective power station over telephone.
Executive Engineer
Network Operation Division
Page- 3

## P3
POWER GRID COMPANY OF BANGLADESH LTD.
NATIONAL LOAD DESPATCH CENTER
MAXIMUM LOAD SERVED BY DIFFERENT GRID SUB-STATIONS
QF-LDC-09
Date: | 2021-07-31
(a) ENTIRE EASTERN GRID : |  | 6314 | MW | (b) ENTIRE WESTERN GRID : |  | 3842 | MW
i) Dhaka area |  | 2938 | MW | i) Khulna area |  | 1430 | MW
ii) Chittagong area |  | 861 | MW | ii) Rajshahi area |  | 1252 | MW
iii) Comilla area |  | 1047 | MW | iii) Barisal area |  | 344 | MW
iv) Mymensingh area |  | 1004 | MW | iv) Rangpur area |  | 816 | MW
v) Sylhet area |  | 464 | MW
| SYSTEM TOTAL DEMAND ( a + b ) = |  | 10156 | MW
MAXIMUM LOAD SERVED BY DIFFERENT SUB-STATIONS
Sub-station | Load (MW) | Hour | Sub-station | Load (MW) | Hour | Sub-station | Load (MW) | Hour
Siddhirganj | 90 | 22:00 | Kishoreganj | 136 | 0:00 | Jessore | 121 | 20:00
Munsiganj | 94 | 22:00 | Netrokona | 119 | 22:00 | Benapol | 46 | 22:00
Sonargaon | 38 | 0:00 | Jamalpur | 152 | 23:00 | Jhenida | 110 | 20:00
Shyampur | 70 | 23:00 | Sherpur | 134 | 20:00 | Bottail | 112 | 20:00
Bhulta | 86 | 0:00 | Srimongal | 54 | 22:00 | G.K Project | 57 | 21:00
Madanganj | 31 | 14:00 | Shahjibazar | 94 | 21:00 | Faridpur | 133 | 22:00
Shitalakhya | 60 | 12:00 | Fenchuganj | 41 | 19:30 | Rajbari | 50 | 21:00
Rahim steel | 0 | 1:00 | Kulawara | 48 | 23:00 | Madaripur | 98 | 22:00
Matuail | 48 | 1:00 | Sylhet | 103 | 20:00 | Sariatpur | 66 | 21:00
Ghorasal | 58 | 22:00 | Chatak | 28 | 1:00 | Gopalganj | 90 | 21:00
Narsingdi | 133 | 22:00 | Sunamganj | 49 | 21:00 | Bagerhat | 75 | 19:00
Haripur (SBU) | 70 | 22:00 | Biani Bazar | 62 | 19:00 | Mongla | 28 | 19:30
Sreenagar | 40 | 22:00 | Comilla (S) | 130 | 22:00 | Satkhira | 110 | 20:00
Ullon | 44 | 19:00 | Comilla(N) | 95 | 21:00 | Gallamari | 26 | 12:00
Hasnabad | 69 | 23:00 | Chandpur | 74 | 23:00 | Magura | 56 | 20:00
Magbazar | 66 | 14:00 | Feni | 108 | 22:00 | Norail | 41 | 20:00
Maniknagar | 50 | 21:00 | Chowmuhani | 176 | 21:00 | Chuadanga | 100 | 21:00
Bangabhaban | 5 | 12:00 | Ashuganj | 45 | 23:00 | Borguna | 18 | 21:00
Motijheel | 13 | 12:00 | Daudkandi | 134 | 20:00 | Barisal(N) | 43 | 22:00
Narinda | 34 | 13:00 | B.Baria | 147 | 22:00 | Barisal (S) | 94 | 20:00
Kazla | 68 | 23:00 | Ramganj | 78 | 22:00 | Patuakhali | 107 | 22:00
Dhanmondi | 100 | 13:00 | Chaddagram | 37 | 21:00 | Bhandaria | 50 | 21:00
Lalbag | 53 | 13:00 | PHP | 3 | 8:00 | Borhan Uddin | 42 | 1:00
Madartek | 61 | 23:00 | Kochua | 56 | 19:00 | Ishurdi | 56 | 21:00
Dhaka University | 15 | 13:00 | Madunaghat | 49 | 19:00 | Ruppur Paromanobik | 3 | 17:00
Aftabnagar | 8 | 12:00 | Hathazari | 79 | 21:00 | Natore | 129 | 21:00
Fatullah | 32 | 22:00 | Khulshi | 103 | 19:00 | Bogra | 149 | 21:00
Nawabganj | 49 | 22:00 | Halishahar | 60 | 19:00 | Noagaon | 112 | 21:00
Keraniganj | 46 | 19:30 | Baraulia | 55 | 22:00 | Rajshahi | 152 | 21:00
Mirpur | 89 | 21:00 | Sikalbaha | 23 | 23:00 | Rajshahi New | 14 | 21:00
Kalyanpur | 90 | 13:00 | Dohazari | 82 | 21:00 | C.Nawabganj | 63 | 21:00
Gulshan | 60 | 13:00 | Cox'sbazar | 84 | 21:00 | Amnura | 52 | 21:00
Uttara | 61 | 19:30 | Chandraghona | 28 | 19:00 | Pabna | 100 | 20:00
Uttara New | 12 | 19:00 | Kaptai | 4 | 19:30 | Shahjadpur | 77 | 21:00
Kamrangirchar | 57 | 23:00 | A. Khaer Stl. | 0 | 1:00 | Serajganj | 87 | 21:00
Savar | 129 | 19:00 | Bakulia | 79 | 14:00 | Niyamatpur | 73 | 21:00
Bhasantec | 96 | 19:00 | Julda | 18 | 8:00 | Joypurhat | 55 | 21:00
Agargaon | 58 | 19:30 | TK chemical | 25 | 21:00 | Sherpur(Bogura) | 50 | 20:00
Satmosjid | 75 | 13:00 | Modern Steel | 0 | #N/A | Mohastangor | 64 | 20:00
Tongi | 75 | 19:30 | Shahmirpur | 17 | 20:00 | Bhangura | 30 | 21:00
Kabirpur | 134 | 21:00 | Khagrachhari | 26 | 19:30 | Rangpur | 141 | 20:00
Basundhara | 161 | 13:00 | Matarbari | 29.5 | 20:00 | Lalmonirhat | 40 | 21:00
Manikganj | 72 | 21:00 | Baroiar Hat | 50 | 19:00 | Saidpur | 94 | 21:00
Joydevpur | 94 | 22:00 | Rangamati | 11 | 19:00 | Purbasadipur | 105 | 21:00
New Tongi | 61 | 13:00 | Abul Khair 230 | 133 | 11:00 | Thakurgaon | 88 | 21:00
Kodda | 128 | 22:00 | BSRM | 4 | 19:30 | Palashbari | 119 | 20:00
Dhamrai | 80 | 21:00 | GPH Ispat | 21 | 16:00 | Barapukuria | 50 | 21:00
Rajendrapur | 86 | 22:00 | Agrabad | 58 | 19:30 | Panchagar | 53 | 2:00
Valuka | 82 | 23:00 | Goalpara | 20 | 20:00 | Joldhaka | 60 | 21:00
Tangail | 204 | 21:00 | Central S/S | 93 | 20:00 | Kurigram | 62 | 19:30
Mymensing | 212 | 21:00 | Noapara | 40 | 22:00 | Mithapukur | 33 | 8:00
Sub Divisional Engineer |  |  | Executive Engineer |  | Superintendent Engineer

## Voltage
e
MAXIMUM & MINIMUM VOLTAGES OF DIFFERENT GRID SUB-STATIONS:
| Date: | 2021-07-31 | [7 empty] | QF-LDC-10
| Sub-Station | Max Voltage | Hour | Min | Hour | Sub-Station | Maxm | Hour | Min | Hour
|  |  |  | Voltage |  |  | Voltage |  | Voltage
| 400 KV | KV | Hour | KV |  |  | KV |  | KV
| Bibiyana | 405 | 18:30 | 400 | 7:00 | Kaliakoir | 398 | 0.25 | 390 | 0.875
| Bheramara | 403 | 18:30 | 397 | 19:30 | Bhulta | 388 | 0.77083 | 381 | 0.625
| Ashuganj(N) | 393 | 18:00 | 387 | 2:00 | Gopalganj | 409 | 0.625 | 386 | 0.8125
| Payra | 413 | 7:00 | 401 | 1:00
| 230 KV | KV |  | KV |  | 230 KV | KV |  | KV
| Ghorasal | 230 | 1:00 | 230 | 1:00 | Hathazari | 227 | 20:00 | 222 | 10:00
| Ishurdi | 234 | 6:00 | 225 | 8:00 | Megnaghat | 235 | 7:00 | 231 | 13:00
| Ashuganj | 239 | 8:00 | 235 | 1:00 | Fenchuganj | 237 | 6:00 | 235 | 2:00
| Serajganj | 230 | 18:30 | 225 | 4:00 | Siddhirganj | 234 | 18:00 | 230 | 12:00
| Baghabari | 232 | 6:00 | 225 | 19:00 | Maniknagar | 232 | 18:00 | 228 | 12:00
| Barapukuria | 234 | 7:00 | 223 | 19:30 | Agargaon | 230 | 6:00 | 224 | 13:00
| Bogra | 223 | 19:00 | 213 | 19:30 | Barisal | 241 | 19:30 | 231 | 24:00
| Rajshahi | 230 | 4:00 | 218 | 12:00 | Bhola 225 MW | 244 | 8:00 | 236 | 22:00
| Khulna South | 229 | 18:30 | 207 | 24:00 | AKSML | 228 | 19:30 | 221 | 13:00
| Rampura | 230 | 7:00 | 228 | 12:00 | BSRM | 230 | 20:00 | 225 | 12:00
| Haripur | 231 | 5:00 | 228 | 12:00 | Bibiyana | 239 | 18:30 | 237 | 2:00
| Hasnabad | 231 | 3:00 | 228 | 11:00 | Bhulta | 233 | 7:00 | 229 | 12:00
| Shyampur | 229 | 7:00 | 220 | 12:00 | Ashuganj (S) | 236 | 18:30 | 233 | 1:00
| Aminbazar | 230 | 1:00 | 226 | 2:00 | Kaliakoir | 230 | 18:00 | 226 | 12:00
| Tongi | 230 | 18:00 | 226 | 11:00 | GPH | 228 | 20:00 | 222 | 13:00
| Comilla (N) | 230 | 4:00 | 226 | 13:00
| 132 kV | KV |  | KV |  | 132 kV | KV |  | KV
| Siddhirganj | 136 | 18:30 | 133 | 12:00 | Madanhat | 136 | 0.8125 | 130 | 0.41667
| Munsiganj | 137 | 18:30 | 132 | 12:00 | Hathazari | 135 | 0.83333 | 130 | 0.70833
| Sonargaon | 135 | 20:00 | 131 | 14:00 | Khulshi | 133 | 0.83333 | 127 | 0.45833
| Shyampur | 138 | 6:00 | 136 | 12:00 | Halishahar | 135 | 0.83333 | 127 | 0.41667
| Bhulta | 131 | 2:00 | 129 | 12:00 | Baraulia | 135 | 0.83333 | 129 | 0.29167
| Madanganj | 134 | 5:00 | 131 | 12:00 | Sikalbaha | 136 | 0.83333 | 128 | 0.45833
| Shitalakhya | 139 | 6:00 | 131 | 12:00 | Dohazari | 132 | 0.83333 | 124 | 0.45833
| Rahim steal | 136 | 18:00 | 134 | 12:00 | Cox'sbazar | 121 | 0.54167 | 116 | 0.70833
| Matuail | 136 | 18:30 | 133 | 12:00 | Chandraghona | 135 | 0.8125 | 131 | 0.41667
| Ghorasal | 138 | 1:00 | 137 | 7:00 | Kaptai | 135 | 0.8125 | 130 | 0.041667
| Narsinghdi | 133 | 4:00 | 127 | 21:00 | A. Khaer Stl. | 133 | 0.83333 | 130 | 0.125
| Haripur (SBU) | 136 | 3:00 | 134 | 1:00 | Bakulia | 135 | 0.83333 | 127 | 0.41667
| Sreenagar | 131 | 5:00 | 128 | 12:00 | Julda | 135 | 0.79167 | 128 | 0.33333
| Ullon | 135 | 3:00 | 132 | 12:00 | TK Chemical | 135 | 0.041667 | 128 | 0.45833
| Hasnabad | 138 | 3:00 | 130 | 15:00 | Modern Steel | 0 | #N/A | 0 | #N/A
| Magbazar | 134 | 3:00 | 131 | 12:00 | Shahmirpur | 135 | 0.8125 | 127 | 0.54167
| Maniknagar | 137 | 4:00 | 134 | 12:00 | Khagrachhari | 133 | 0.8125 | 131 | 0.083333
| Bangabhaban | 137 | 4:00 | 134 | 12:00 | Matarbari | 122 | 0.625 | 119 | 0.16667
| Motijheel | 137 | 4:00 | 134 | 12:00 | Baroiar Hat | 131 | 0.20833 | 127 | 0.625
| Narinda | 137 | 4:00 | 134 | 12:00 | Rangamati | 134 | 20:00 | 129 | 4:00
| Kazla | 137 | 4:00 | 134 | 12:00 | Agrabad | 134 | 19:30 | 128 | 10:00
| Dhanmondi | 136 | 18:00 | 134 | 1:00 | Goalpara S/S | 138 | 18:30 | 125 | 0.625
| Lalbag | 139 | 6:00 | 131 | 12:00 | Khulna Central S/S | 135 | 7:00 | 124 | 0.625
| Madartek | 135 | 6:00 | 132 | 12:00 | Noapara | 135 | 18:30 | 122 | 0.625
| Dhaka University | 135 | 6:00 | 132 | 11:00 | Jessore | 131 | 18:30 | 118 | 0.041667
| Aftabnagar | 135 | 18:00 | 132 | 11:00 | Benapol | 133 | 0.77083 | 119 | 0.625
| Fatullah | 138 | 6:00 | 135 | 13:00 | Jhenida | 128 | 18:30 | 115 | 0.875
| Nawabganj | 131 | 6:00 | 127 | 12:00 | Bottail | 131 | 0.77083 | 120 | 0.875
| Keraniganj | 132 | 7:00 | 129 | 1:00 | G.K Project | 135 | 0.77083 | 127 | 0.875
| Mirpur | 137 | 18:00 | 133 | 13:00 | Faridpur | 136 | 0.77083 | 126 | 0.8125
| Kalyanpur | 138 | 18:00 | 134 | 13:00 | Rajbari | 135 | 0.25 | 124 | 0.8125
| Gulshan | 134 | 4:00 | 131 | 12:00 | Madaripur | 141 | 0.75 | 130 | 0.83333
| Uttara | 137 | 18:00 | 133 | 13:00 | Shariyatpur S/S | 140 | 18:00 | 130 | 0.8125
| Uttara New | 137 | 12:00 | 133 | 14:00 | Gopalganj | 144 | 0.77083 | 131 | 0.8125
| Kamrangirchar | 139 | 18:00 | 131 | 12:00 | Bagerhat | 132 | 6:00 | 117 | 0.625
| Savar | 133 | 5:00 | 133 | 12:00 | Mongla | 131 | 5:00 | 120 | 0.625
| Bhasantec | 137 | 6:00 | 133 | 13:00 | Satkhira | 136 | 18:30 | 122 | 15:00
| Agargaon | 138 | 6:00 | 134 | 12:00 | Gallamari | 139 | 0.77083 | 126 | 15:00
| Satmosjid | 137 | 7:00 | 132 | 21:00 | Magura | 128 | 18:30 | 112 | 0.8125
| Tongi | 140 | 18:00 | 137 | 21:00 | Narail | 125 | 0.41667 | 112 | 0.8125
| Kabirpur | 137 | 7:00 | 132 | 21:00 | Chuadanga | 130 | 18:30 | 115 | 0.8125
| Basundhara | 138 | 18:30 | 134 | 15:00 | Borguna | 138 | 5:00 | 128 | 0.875
| Manikganj | 142 | 18:30 | 136 | 4:00 | Barisal(N) | 140 | 6:00 | 131 | 20:00
| Joydevpur | 139 | 18:30 | 134 | 1:00 | Barisal (S) | 139 | 0.33333 | 130 | 0.8125
| New Tongi | 140 | 18:00 | 136 | 13:00 | Patuakhali(S) | 137 | 0.29167 | 126 | 0.8125
| Kodda | 136 | 18:30 | 130 | 1:00 | Bhandaria | 138 | 0.375 | 125 | 0.83333
| Dhamrai | 135 | 18:00 | 131 | 21:00 | Ishurdi | 135 | 18:30 | 128 | 19:30
| Rajendrapur | 135 | 19:00 | 129 | 2:00 | Ruppur Paromanobik | 135 | 18:00 | 128 | 21:00
| Valuka | 126 | 12:00 | 115 | 22:00 | Natore | 134 | 18:30 | 128 | 19:30
| Tangail | 133 | 11:00 | 125 | 21:00 | Bogra | 134 | 19:00 | 125 | 13:00
| Mymensing | 129 | 18:30 | 119 | 22:00 | Noagaon | 130 | 18:30 | 120 | 13:00
| Kishorganj | 131 | 7:00 | 122 | 22:00 | Rajshahi | 134 | 18:30 | 127 | 13:00
| Netrokona | 127 | 18:30 | 114 | 22:00 | Rajshahi New | 135 | 18:30 | 128 | 13:00
| Jamalpur | 134 | 18:30 | 119 | 17:00 | C.Nawabganj | 134 | 18:30 | 125 | 13:00
| Sherpur | 132 | 18:30 | 117 | 17:00 | Amnura | 134 | 18:30 | 125 | 13:00
| Srimongal | 138 | 14:00 | 134 | 21:00 | Pabna | 133 | 7:00 | 126 | 20:00
| Shahjibazar | 136 | 14:00 | 132 | 22:00 | Shahjadpur | 137 | 7:00 | 131 | 21:00
| Fenchuganj | 138 | 16:00 | 133 | 19:00 | Serajganj | 132 | 18:00 | 127 | 21:00
| Khulawara | 135 | 7:00 | 133 | 1:00 | Niyamatpur | 127 | 18:30 | 117 | 19:00
| Sylhet | 133 | 7:00 | 130 | 22:00 | Joypurhat | 130 | 18:30 | 120 | 21:00
| Chatak | 132 | 8:00 | 128 | 1:00 | Sherpur(Bogura) | 133 | 18:30 | 126 | 21:00
| Sunamganj | 130 | 7:00 | 125 | 20:00 | Mohastangor | 131 | 18:30 | 123 | 21:00
| Biani Bazar | 133 | 11:00 | 126 | 1:00 | Bangura | 136 | 18:30 | 130 | 21:00
| Comilla(s) | 128 | 5:00 | 125 | 19:00 | Rangpur | 127 | 18:30 | 114 | 21:00
| Comilla(n) | 137 | 9:00 | 134 | 13:00 | Lalmonirhat | 126 | 18:30 | 115 | 19:30
| Chandpur | 133 | 18:30 | 128 | 23:00 | Saidpur | 130 | 18:30 | 116 | 18:30
| Feni | 132 | 4:00 | 126 | 17:00 | Purbasadipur | 127 | 7:00 | 108 | 19:30
| Chowmuhani | 130 | 8:00 | 125 | 3:00 | Thakurgaon | 130 | 7:00 | 109 | 21:00
| Ashuganj | 139 | 6:00 | 135 | 23:00 | Palashbari | 126 | 18:00 | 118 | 21:00
| Daudkandi | 134 | 8:00 | 129 | 23:00 | Barapukuria | 134 | 7:00 | 123 | 19:30
| B.Baria | 134 | 17:00 | 129 | 21:00 | Panchagar | 131 | 7:00 | 107 | 19:30
| Ramganj | 130 | 20:00 | 126 | 13:00 | Joldhaka | 125 | 0.70833 | 108 | 0.875
| Chaddagram | 134 | 7:00 | 130 | 13:00 | Kurigram | 131 | 0.70833 | 113 | 0.875
| PHP | 131 | 20:00 | 127 | 13:00 | Mithapukur | 130 | 0.77083 | 120 | 0.875
| Kochua | 133 | 18:00 | 130 | 1:00
| Sub Assistant Engineer | [5 empty] | Sub Divisional Engineer
| Network Operation Division | [5 empty] | Network Operation Division |  |  | Page 7 of 7

## L-Curve
Date | 2021-07-31
.
TIME | E-W INT.(Export) | EAST GRID | WEST GRID | TOTAL |  |  | DAILY LOAD CURVE
0:00 | 508 | 7202 | 3322 | 10524 |  |  |  | QF-LDC-11
0:30 | 450.5 | 6862.5 | 3175 | 10037.5 | Date: | 2021-07-31
1:00 | 393 | 6523 | 3028 | 9551
1:30 | 363.5 | 6377.5 | 3008.5 | 9386
2:00 | 334 | 6232 | 2989 | 9221
2:30 | 326.5 | 6125 | 2980 | 9105 | [5 empty] | Gen. at Eve. Peak | 10777 | 10777 MW (21:00 )
3:00 | 319 | 6018 | 2971 | 8989 | [6 empty] | 21:00
3:30 | 310.5 | 5969.5 | 2868.5 | 8838 | [5 empty] | Gen. at Day Peak | 7841 | 7841 MW (12:00 )
4:00 | 302 | 5921 | 2766 | 8687 | [6 empty] | 12:00
4:30 | 304 | 5900 | 2697 | 8597 | [5 empty] | Highest Generation | 10844
5:00 | 306 | 5879 | 2628 | 8507 | [6 empty] | 22:00
5:30 | 322 | 5642 | 2482 | 8124
6:00 | 338 | 5405 | 2336 | 7741
6:30 | 420 | 5358.5 | 2220.5 | 7579
7:00 | 502 | 5312 | 2105 | 7417
7:30 | 452 | 5203 | 2131.5 | 7334.5
8:00 | 402 | 5094 | 2158 | 7252
8:30 | 374 | 5115.5 | 2157 | 7272.5
9:00 | 346 | 5137 | 2156 | 7293
9:30 | 330 | 5184.5 | 2182 | 7366.5
10:00 | 314 | 5232 | 2208 | 7440
10:30 | 315 | 5294.5 | 2207 | 7501.5
11:00 | 316 | 5357 | 2206 | 7563
11:30 | 374 | 5469.5 | 2232.5 | 7702
12:00 | 432 | 5582 | 2259 | 7841
12:30 | 436 | 5710 | 2303.5 | 8013.5
13:00 | 440 | 5838 | 2348 | 8186
13:30 | 430 | 5852.5 | 2404 | 8256.5
14:00 | 420 | 5867 | 2460 | 8327
14:30 | 397 | 5840 | 2459.5 | 8299.5
15:00 | 374 | 5813 | 2459 | 8272
15:30 | 430 | 5790.5 | 2417 | 8207.5
16:00 | 486 | 5768 | 2375 | 8143
16:30 | 394 | 5562.5 | 2376 | 7938.5
17:00 | 302 | 5357 | 2377 | 7734
17:30 | 284 | 5268.5 | 2316 | 7584.5
18:00 | 266 | 5180 | 2255 | 7435
18:30 | 372 | 5748 | 2465 | 8213
19:00 | 478 | 6316 | 2675 | 8991
19:30 | 612 | 6910 | 3226 | 10136
20:00 | 558 | 7090 | 3347 | 10437 |  |  |  | Executive Engineer
20:30 | 553 | 7179.5 | 3427.5 | 10607 |  |  |  | Network Operation Division
21:00 | 548 | 7269 | 3508 | 10777
21:30 | 538 | 7304 | 3506.5 | 10810.5
22:00 | 528 | 7339 | 3505 | 10844 |  |  |  |  | Page 6 of 7
22:30 | 501 | 7325.5 | 3455.5 | 10781
23:00 | 474 | 7312 | 3406 | 10718
23:30 | 491 | 7257 | 3364 | 10621
24:00 | 508 | 7202 | 3322 | 10524
10777 MW (21:00 )
7841 MW (12:00 )

## En-Curve
DAILY ENERGY CURVE
Date | 2021-07-31 |  | Energy | 211260338
[11 empty] | 2021-07-31 | [5 empty] | QF-LDC-12
TIME | GAS | HVDC | P.GEN(GAS). | P.GEN(OIL). | COAL | HYDRO | OIL | SHORTAGE | TRIPURA | SOLAR
0:00 | 4681 | 698 | 1897 | 2317 | 684 | 124 | 169 | 0 | 122 | 0
0:30 | 4556.5 | 699 | 1913 | 1975 | 623 | 123.5 | 113.5 | 0 | 118 | 0 | Date: | 2021-07-31
1:00 | 4432 | 700 | 1929 | 1633 | 562 | 123 | 58 | 0 | 114 | 0
1:30 | 4457.5 | 699.5 | 1880 | 1512 | 558 | 124 | 42 | 0 | 113 | 0 | [7 empty] | Total Energy | 211.2603 | Total Energy Gen 184.074 MKWHr Energy Not Served 0.000 MKWHr Energy Requirement 184.074 MKWHr
2:00 | 4483 | 699 | 1831 | 1391 | 554 | 125 | 26 | 0 | 112 | 0 | [7 empty] | Energy not Served | 0
2:30 | 4445.5 | 699.5 | 1831 | 1327 | 553.5 | 125.5 | 13 | 0 | 110 | 0 | [7 empty] | Energy Requirement | 211.2603
3:00 | 4408 | 700 | 1831 | 1263 | 553 | 126 | 0 | 0 | 108 | 0
3:30 | 4391 | 700 | 1833 | 1127 | 554 | 126 | 0 | 0 | 107 | 0 | [6 empty] | Shortage
4:00 | 4374 | 700 | 1835 | 991 | 555 | 126 | 0 | 0 | 106 | 0
4:30 | 4371.5 | 700 | 1832 | 918.5 | 545 | 126 | 0 | 0 | 104 | 0
5:00 | 4369 | 700 | 1829 | 846 | 535 | 126 | 0 | 0 | 102 | 0
5:30 | 4293.5 | 699.5 | 1696.5 | 700 | 510 | 124.5 | 0 | 0 | 99 | 1
6:00 | 4218 | 699 | 1564 | 554 | 485 | 123 | 0 | 0 | 96 | 2
6:30 | 4130 | 699.5 | 1506.5 | 541.5 | 475 | 123 | 0 | 0 | 93 | 10.5 |  |  |  |  | Coal
7:00 | 4042 | 700 | 1449 | 529 | 465 | 123 | 0 | 0 | 90 | 19
7:30 | 3987 | 699.5 | 1451.5 | 496 | 471 | 123 | 0 | 0 | 87 | 19.5 |  |  |  | Oil |  |  |  | ,
8:00 | 3932 | 699 | 1454 | 463 | 477 | 123 | 0 | 0 | 84 | 20
8:30 | 3946.5 | 699.5 | 1455.5 | 456.5 | 475.5 | 122.5 | 0 | 0 | 83 | 33.5
9:00 | 3961 | 700 | 1457 | 450 | 474 | 122 | 0 | 0 | 82 | 47
9:30 | 3992 | 700 | 1487.5 | 451.5 | 474.5 | 122.5 | 0 | 0 | 84 | 54.5
10:00 | 4023 | 700 | 1518 | 453 | 475 | 123 | 0 | 0 | 86 | 62
10:30 | 4038 | 699.5 | 1537 | 463 | 475 | 123.5 | 0 | 0 | 87 | 78.5
11:00 | 4053 | 699 | 1556 | 473 | 475 | 124 | 0 | 0 | 88 | 95
11:30 | 4200 | 699 | 1606 | 411.5 | 475 | 124.5 | 0 | 0 | 90 | 96
12:00 | 4347 | 699 | 1656 | 350 | 475 | 125 | 0 | 0 | 92 | 97
12:30 | 4419.5 | 699.5 | 1733.5 | 372 | 479 | 125 | 0 | 0 | 91 | 94
13:00 | 4492 | 700 | 1811 | 394 | 483 | 125 | 0 | 0 | 90 | 91
13:30 | 4492 | 700 | 1811 | 394 | 483 | 125 | 0 | 0 | 90 | 91
14:00 | 4492 | 700 | 1811 | 394 | 483 | 125 | 0 | 0 | 90 | 91
14:30 | 4405.5 | 700 | 1784 | 543.5 | 503.5 | 126 | 0 | 0 | 98 | 68.5
15:00 | 4319 | 700 | 1757 | 693 | 524 | 127 | 0 | 0 | 106 | 46
15:30 | 4288.5 | 699.5 | 1737 | 672.5 | 523.5 | 127 | 2.5 | 0 | 104 | 53
16:00 | 4258 | 699 | 1717 | 652 | 523 | 127 | 5 | 0 | 102 | 60
16:30 | 4246.5 | 699 | 1612.5 | 597 | 512.5 | 127.5 | 4.5 | 0 | 98 | 41
17:00 | 4235 | 699 | 1508 | 542 | 502 | 128 | 4 | 0 | 94 | 22
17:30 | 4105.5 | 698 | 1497 | 570 | 472 | 126.5 | 9 | 0 | 93 | 13.5
18:00 | 3976 | 697 | 1486 | 598 | 442 | 125 | 14 | 0 | 92 | 5
18:30 | 4166 | 697 | 1634 | 956 | 448 | 123.5 | 81 | 0 | 105 | 2.5
19:00 | 4356 | 697 | 1782 | 1314 | 454 | 122 | 148 | 0 | 118 | 0
19:30 | 4384 | 697 | 1898 | 2116 | 592 | 122 | 207 | 0 | 120 | 0
20:00 | 4454 | 698 | 1891 | 2298 | 625 | 122 | 229 | 0 | 120 | 0
20:30 | 4560 | 698 | 1926.5 | 2294.5 | 660.5 | 122 | 222.5 | 0 | 123 | 0
21:00 | 4666 | 698 | 1962 | 2291 | 696 | 122 | 216 | 0 | 126 | 0
21:30 | 4678 | 697.5 | 1964.5 | 2310 | 696.5 | 122.5 | 213.5 | 0 | 128 | 0
22:00 | 4690 | 697 | 1967 | 2329 | 697 | 123 | 211 | 0 | 130 | 0
22:30 | 4678 | 697.5 | 1928 | 2323 | 695 | 122.5 | 208 | 0 | 129 | 0
23:00 | 4666 | 698 | 1889 | 2317 | 693 | 122 | 205 | 0 | 128 | 0
23:30 | 4673.5 | 698 | 1893 | 2317 | 688.5 | 123 | 187 | 0 | 125 | 0 | Max Temp. in Dhaka |  | 32.2° C
24:00 | 4681 | 698 | 1897 | 2317 | 684 | 124 | 169 | 0 | 122 | 0
Executive Engineer
Network Operation Division
Page 5 of 7
00:00
00:30
01:00
01:30
02:00
02:30
03:00
03:30
04:00
04:30
05:00
05:30
06:00
06:30
07:00
07:30
08:00
08:30
09:00
09:30
10:00
10:30
11:00
11:30
12:00
12:30
13:00
13:30
14:00
14:30
15:00
15:30
16:00
16:30
17:00
17:30
18:00
18:30
19:00
19:30
20:00
20:30
21:00
21:30
22:00
22:30
23:00
23:30
24:00
GAS
Oil
HVDC
COAL
HYDRO
Total Energy Gen 184.074 MKWHr Energy Not Served 0.000 MKWHr Energy Requirement 184.074 MKWHr
SOLAR
Note on W13: Author:

## Generation
g | 2021-07-31
Si No | Unit | 1:00 | 2:00 | 3:00 | 4:00 | 5:00 | 6:00 | 7:00 | 8:00 | 9:00 | 10:00 | 11:00 | 12:00 | 13:00 | 14:00 | 15:00 | 16:00 | 17:00 | 18:00 | 18:30 | 19:00 | 19:30 | 20:00 | 21:00 | 22:00 | 23:00 | 24:00 | KWH
1 | Karnaphuli Hydro PP Unit-1, 2 & 3 | 63 | 65 | 66 | 66 | 66 | 63 | 63 | 63 | 62 | 63 | 64 | 65 | 65 | 65 | 67 | 67 | 68 | 65 |  | 62 | 62 | 62 | 62 | 63 | 62 | 64 | 1476310
2 | Karnaphuli Hydro PP Unit-4 & 5 | 60 | 60 | 60 | 60 | 60 | 60 | 60 | 60 | 60 | 60 | 60 | 60 | 60 | 60 | 60 | 60 | 60 | 60 |  | 60 | 60 | 60 | 60 | 60 | 60 | 60 | 1460000
3 | Chattogram TPP-1 | 100 | 100 | 100 | 100 | 100 | 100 | 100 | 100 | 100 | 100 | 100 | 100 | 100 | 100 | 100 | 100 | 100 | 100 |  | 100 | 100 | 100 | 100 | 100 | 100 | 100 | 2300000
4 | Chattogram TPP-2 | 120 | 120 | 120 | 120 | 120 | 120 | 120 | 120 | 120 | 120 | 120 | 120 | 100 | 120 | 120 | 120 | 120 | 120 |  | 120 | 120 | 120 | 120 | 120 | 120 | 120 | 2900000
5 | Raozan 25 MW PP | [9 empty] | 0 | [9 empty] | 0 | 8 | 8 | 8 | 8 | 8 | 8 | 47181
| Teknaf 20MW PP (Solartech) | [5 empty] | 0 | 2 | 9 | 6 | 2 | 3 | 9 | 8 | 4 | 5 | 0 | 0 | [9 empty] | 51570
6 | Sikalbaha 225MW CCPP (Gas)
7 | Sikalbaha 225MW CCPP(Oil)
8
9 | Sikalbaha 150MW GTPP | 120 | 120 | 120 | 120 | 120 | 120 | 120 | 120 | 120 | 120 | 120 | 120 | 120 | 120 | 120 | 120 | 120 | 70 |  | 120 | 120 | 120 | 120 | 120 | 120 | 120 | 2757833
10 | Sikalbaha 150MW GTPP(Oil)
| Dohazari -Kalaish 100 MW Peaking | [19 empty] | 51 | 51 | 51 | 34 | 34 | 34 | 21 | 247409
12 | Hathazari 100 MW peaking PP
| Sikalbaha 105 MW PP (Baraka Sikalbaha) | 51 | [12 empty] | 9 | 51 | 17 | 17 | 17 |  | 23 | 54 | 54 | 54 | 54 | 54 | 54 | 511018
| Daudkandi 200 MW PP (B.Trac) | [26 empty] | 0
14 | Titas 50 MW Peaking PP
15 | 210 MW Siddhirgonj TPP
16 | Siddhirgonj 2*120 MW GTPP | 92 | 92 | 37 | 37 | 37 | 37 | 35 | 35 | 35 | 39 | 39 | 39 | 63 | 92 | 65 | 62 | 65 | 64 |  | 64 | 64 | 64 | 95 | 95 | 95 | 95 | 1606000
17 | Siddhirganj 335 MW CCPP | 335 | 336 | 335 | 335 | 335 | 260 | 260 | 260 | 260 | 260 | 260 | 300 | 331 | 335 | 280 | 280 | 250 | 250 |  | 280 | 280 | 280 | 335 | 335 | 335 | 335 | 7214894
18 | Kodda 300 MW PP Unit-2 (Summit) | [19 empty] | 3 | 14 | 15 |  |  |  | 0 | 25091
19 | Ashuganj 195MW PP (APSCL-United) | 8 | 8 | 8 | 8 | 8 | 8 | 8 | 8 | 8 | 8 | 8 | 8 | 8 | 8 | 8 | 8 | 8 | 8 |  | 8 | 8 | 8 | 8 | 8 | 8 | 8 | 200727
20 | Ghorasal TPP (Unit-1&2)
21 | Ghorasal Repowered CCPP:Unit-3 (GT
22 | Ghorasal Repowered CCPP Unit-4
23 | Ghorasal TPP Unit-5 | 170 | 170 | 170 | 170 | 170 | 170 | 170 | 170 | 170 | 170 | 170 | 170 | 170 | 170 | 170 | 170 | 170 | 170 |  | 170 | 170 | 170 | 170 | 170 | 170 | 170 | 4189500
24
25 | Ghorasal 365 MW CCPP Unit-7
26
28 | Ashuganj TPP Unit- 3 | 70 | 70 | 70 | 70 | 70 | 70 | 70 | 70 | 70 | 70 | 70 | 70 | 70 | 70 | 70 | 70 | 70 | 70 |  | 70 | 70 | 70 | 70 | 70 | 70 | 70 | 1749822
29 | Ashuganj TPP Unit- 4
30 | Ashuganj TPP Unit- 5 | 80 | 80 | 80 | 80 | 80 | 80 | 80 | 80 | 80 | 80 | 80 | 80 | 80 | 80 | 80 | 80 | 80 | 80 |  | 80 | 80 | 80 | 80 | 80 | 80 | 80 | 1923456
32 | Ashuganj 50 MW PP | 23 | 23 | 23 | 23 | 20 | 23 | 23 | 20 | 20 | 20 | 20 | 20 | 20 | 20 | 20 | 20 | 23 | 23 |  | 23 | 23 | 23 | 23 | 23 | 23 | 23 | 488304
33 | Ashuganj 225 MW CCPP | 202 | 202 | 202 | 202 | 205 | 202 | 202 | 170 | 185 | 218 | 188 | 188 | 183 | 182 | 191 | 183 | 191 | 183 |  | 209 | 210 | 212 | 212 | 214 | 214 | 215 | 4767000
34 | Ashuganj 450 MW CCPP(South) | 270 | 270 | 270 | 270 | 270 | 270 | 270 | 275 | 280 | 280 | 280 | 330 | 285 | 285 | 300 | 280 | 290 | 285 |  | 330 | 290 | 275 | 290 | 315 | 300 | 295 | 6883000
| Ashuganj 450 MW CCPP(North) | 260 | 260 | 260 | 260 | 260 | 260 | 260 | 265 | 270 | 275 | 265 | 275 | 355 | 280 | 275 | 260 | 270 | 260 |  | 305 | 270 | 260 | 275 | 295 | 265 | 270 | 6779000
35 | Ashuganj 55 MW PP (Precision) | 56 | 55 | 56 | 56 | 56 | 56 | 56 | 10 | 10 | 10 | 10 | 10 | 10 | 10 | 10 | 10 | 10 | 10 |  | 18 | 40 | 40 | 40 | 40 | 40 | 40 | 754080
36 | Chandpur 150 MW CCPP | 138 | 137 | 137 | 136 | 138 | 138 | 136 | 139 | 139 | 137 | 138 | 139 | 136 | 137 | 138 | 130 | 139 | 137 |  | 137 | 137 | 137 | 138 | 137 | 139 | 139 | 3269500
37 | Tongi 80 MW GTPP
38 | Haripur GTPP
39 | Haripur 412 MW CCPP | 393 | 393 | 392 | 380 | 373 | 346 | 322 | 309 | 312 | 312 | 338 | 388 | 399 | 399 | 359 | 358 | 362 | 354 |  | 311 | 352 | 352 | 376 | 392 | 392 | 392 | 8833020
40 | Meghnaghat 450 MW CCPP(MPL) | 240 | 240 | 240 | 240 | 240 | 240 | 240 | 240 | 240 | 240 | 240 | 240 | 240 | 240 | 240 | 240 | 240 | 240 |  | 240 | 240 | 240 | 240 | 240 | 240 | 240 | 5641750
41 | Haripur 360MW CCPP(HPL) | 350 | 343 | 345 | 347 | 347 | 277 | 278 | 278 | 277 | 284 | 327 | 344 | 345 | 337 | 323 | 322 | 292 | 292 |  | 291 | 292 | 291 | 349 | 349 | 349 | 350 | 7700000
42 | RPCL 210MW CCPP | 205 | 206 | 187 | 169 | 168 | 171 | 171 | 169 | 168 | 169 | 202 | 199 | 202 | 202 | 201 | 203 | 202 | 203 |  | 203 | 203 | 204 | 204 | 202 | 204 | 204 | 4625840
43 | Sutiakhali 50 MW Solar PP | [5 empty] | 1 | 9 | 5 | 10 | 20 | 45 | 46 | 47 | 28 | 20 | 32 | 9 | 1 | [8 empty] | 231730
44 | Fenchugonj CCPP Phase-1 | 43 | 43 | 43 | 43 | 43 | 43 | 43 | 43 | 43 | 43 | 43 | 43 | 43 | 43 | 43 | 43 | 43 | 43 |  | 43 | 43 | 43 | 43 | 43 | 43 | 43 | 1028000
45 | Fenchugonj CCPP Phase-2 | 43 | 43 | 43 | 43 | 43 | 43 | 43 | 43 | 43 | 43 | 43 | 43 | 42 | 42 | 43 | 43 | 43 | 43 |  | 43 | 43 | 43 | 43 | 43 | 43 | 43 | 1011960
46 | Shajibazar 330 MW CCPP | 113 | 157 | 157 | 161 | 161 | 161 | 161 | 162 | 163 | 162 | 162 | 161 | 163 | 161 | 162 | 161 | 161 | 161 |  | 160 | 161 | 230 | 215 | 184 | 180 | 183 | 3743000
47 | Shahjibazar GTPP Unit- 8 & 9 | 62 | 62 | 62 | 61 | 61 | 61 | 62 | 61 | 61 | 61 | 61 | 61 | 62 | 61 | 61 | 61 | 40 | 40 |  | 60 | 61 | 61 | 61 | 61 | 61 | 61 | 1427712
48 | Shahjibazar 86MW PP (Shahjibazar) | 84 | 84 | 84 | 84 | 84 | 10 | 10 | 10 | 10 | 10 | 10 | 10 | 84 | 84 | 84 | 84 | 10 | 10 |  | 81 | 81 | 80 | 84 | 84 | 84 | 84 | 1308480
Shahjibazar 100 MW GTPP
49 | Shahjibazar 50MW PP (EPL)
50 | Sylhet 225 MW CCPP | 140 | 140 | 140 | 140 | 140 | 120 | 70 | 70 | 70 | 100 | 100 | 140 | 140 | 140 | 90 | 90 | 90 | 70 |  | 130 | 140 | 140 | 150 | 140 | 140 | 140 | 2828290
51 | Sylhet 20 MW GTPP | 18 | 18 | 18 | 18 | 18 | 18 | 18 | 18 | 18 | 18 | 18 | 18 | 18 | 18 | 18 | 18 | 18 | 18 |  | 18 | 18 | 18 | 18 | 18 | 18 | 18 | 398000
52 | Sylhet 50MW PP (EPL)
53 | Sylhet 10MW PP (Desh) | 10 | 10 | 10 | 10 | 10 | 10 | 10 | 10 | 10 | 10 | 10 | 10 | 10 | 10 | 10 | 10 | 10 | 10 |  | 10 | 10 | 10 | 10 | 10 | 10 | 10 | 251460
54 | Hobiganj 11MW PP Cofidence-E | 11 | 11 | 11 | 11 | 11 | 11 | 11 | 11 | 8 | 8 | 11 | 11 | 11 | 11 | 11 | 11 | 11 |  |  | 5 | 11 | 11 | 11 | 11 | 11 | 11 | 255216
55 | Fenchugonj 51 MW PP (Barakatullah) | 50 | 50 | 50 | 50 | 50 | 11 | 11 | 11 | 11 | 11 | 11 | 11 | 43 | 44 | 44 | 47 | 14 | 17 |  | 36 | 50 | 50 | 53 | 53 | 53 | 53 | 810000
56 | Shahjahanulla 25 MW PP | 24 | 24 | 24 | 24 | 24 | 24 | 24 | 16 | 16 | 16 | 24 | 24 | 16 | 16 | 16 | 16 | 16 | 16 |  | 16 | 16 | 16 | 16 | 16 | 16 | 16 | 465912
57 | Bibiana-II 341 MW CCPP (Summit) | 285 | 290 | 280 | 290 | 290 | 280 | 275 | 280 | 290 | 295 | 290 | 295 | 290 | 290 | 275 | 280 | 280 | 280 |  | 290 | 305 | 300 | 290 | 300 | 295 | 300 | 7147000
| Bibiyana South 400 MW | 270 | 270 | 270 | 270 | 270 | 270 | 270 | 200 | 200 | 200 | 200 | 250 | 267 | 271 | 264 | 270 | 267 | 200 |  | 240 | 264 | 270 | 267 | 268 | 268 | 268 | 6028100
58 | Nababganj 55 MW PP (Southern power ) | [17 empty] | 10 |  | 17 | 45 | 55 | 35 | 35 | 35 | 17 | 214912
59 | Tangail Palli Power Gen 22 MW | 24 | [8 empty] | 1 | 16 | 22 | 22 | 23 | [5 empty] | 20 | 22 | 24 | 24 | 24 | 24 | 24 | 277920
60 | Barabkunda 22 MW PP (Regent) | 21 | 21 | 21 | 18 | 18 | 21 | 21 | 21 | 21 | 21 | 21 | 21 | 21 | 21 | 21 | 21 | 21 | 21 |  | 21 | 21 | 21 | 21 | 21 | 21 | 21 | 491136
61 | Narshingdi 22 MW PP (Doreen) | 21 | 21 | 21 | 21 | 21 | 21 | 15 | 15 | 10 | 10 | 10 | 10 | 10 |  |  | 10 | 10 | 10 |  | 10 |  | 10 | 18 | 18 | 18 | 18 | 317808
62 | Tangail 22 MW PP (Doreen) | 21 | 21 | 21 | 21 | 21 | 21 | 21 | 21 | 21 | 21 | 21 | 21 | 21 | 21 | 21 | 19 | 19 | 19 |  | 21 | 21 | 21 | 21 | 21 | 21 | 21 | 475848
63 | Impoprt (Tripura) | 114 | 112 | 108 | 106 | 102 | 96 | 90 | 84 | 82 | 86 | 88 | 92 | 90 | 96 | 106 | 102 | 94 | 92 |  | 118 | 120 | 120 | 126 | 130 | 128 | 122 | 2434560
64 | Malancha, Ctg. EPZ (United) | 42 | 42 | 42 | 42 | 42 | 42 | 42 | 42 | 42 | 42 | 42 | 42 | 42 | 42 | 42 | 42 | 42 | 42 |  | 42 | 42 | 42 | 42 | 42 | 42 | 42 | 1037280
65 | Feni 22MW PP (Doreen) | 22 | 22 | 22 | 22 | 22 | 22 | 22 | 22 | 22 | 22 | 22 | 22 | 22 | 22 | 22 | 22 | 22 | 22 |  | 22 | 22 | 22 | 22 | 22 | 22 | 22 | 510984
66 | Feni 11 MW PP (Doreen) | 11 | 11 | 11 | 11 | 11 | 11 | 11 | 11 | 11 | 8 | 8 | 8 |  | 5 | 5 | 5 | 5 | 5 |  | 8 | 11 | 11 | 11 | 11 | 11 | 11 | 196020
67 | Jangalia 33MW PP (Summit) | 25 | 25 | 25 | 25 | 25 | 25 | 25 | 25 | 25 | 25 | 25 | 25 | 25 | 25 | 25 | 25 | 16 | 25 |  | 25 | 25 | 25 | 25 | 25 | 25 | 25 | 602800
68 | Cumilla 25 MW PP (Summit) | 17 | 17 | 17 | 18 | 18 | 18 | 18 | 18 | 18 | 18 | 18 | 18 | 18 | 18 | 18 | 18 | 12 | 12 |  | 17 | 21 | 21 | 21 | 21 | 21 | 21 | 449910
69 | Summit Ashulia | 25 | 25 | 25 | 25 | 25 | 25 | 25 | 25 | 25 | 25 | 25 | 25 | 25 | 25 | 25 | 25 | 25 | 25 |  | 25 | 25 | 25 | 25 | 25 | 25 | 25 | 600000
70 | Summit Madhabdi | 8 | 8 | 8 | 8 | 7 | 7 | 7 | 7 | 7 | 7 | 7 | 7 | 4 | 4 | 4 | 4 | 4 | 4 |  | 4 | 4 | 4 | 8 | 8 | 8 | 8 | 176400
71 | Maona 33 MW PP(Summit) | 25 | 25 | 25 | 25 | 25 | 25 | 25 | 25 | 25 | 25 | 25 | 25 | 25 | 25 | 25 | 25 | 25 | 25 |  | 25 | 25 | 25 | 25 | 25 | 25 | 25 | 716900
72 | Rupganj 33 MW PP(Summit) | 16 | 16 | 16 | 16 | 16 | 16 | 16 | 16 | 16 | 16 | 16 | 16 | 16 | 16 | 16 | 18 | 18 | 18 |  | 18 | 18 | 18 | 18 | 18 | 18 | 22 | 504600
73 | Ghorashal 108MW PP (Regent) | 102 | 11 | 11 | 11 | 12 | 12 | 12 | 12 | 12 | 12 | 12 | 65 | 98 | 99 | 99 | 99 | 13 | 13 |  | 85 | 101 | 101 | 104 | 104 | 106 | 106 | 1245136
| Feni Lanka Power | [25 empty] | 0 | 0
| Chowmuhani 113 MW | 109 | 94 | 46 | 46 | 26 | [8 empty] | 2 | 17 |  |  | 2 |  | 47 | 104 | 104 | 117 | 118 | 116 | 111 | 1054200
| Manikgonj 162MW PP(MPGL) | [17 empty] | 3 |  | 17 | 30 | 48 | 17 | 17 | 17 | 17 | 149760
77 | Siddhirganj 100 PP(Dutch Bangla)
78 | Gazipur 52 MW PP | [17 empty] | 2 |  | 8 | 18 | 18 | 24 | 24 | 24 | 8 | 125760
79 | Kodda 150MW PP | [17 empty] | 10 |  | 16 | 16 | 16 | 16 | 16 | 16 | 0 | 84960
80 | Jamalpur 95 MW PP(Powerpac) | 8 | 8 | 8 | 8 | 8 | 8 | 8 | 8 | 8 | 8 | 8 | 8 | 8 | 8 | 8 | 8 | 8 | 8 |  | 8 | 8 | 8 | 8 | 8 | 8 | 8 | 189120
81 | Jangalia 52 MW PP (Lakdanavi) | [26 empty] | 0
| Gazipur 100 MW PP | [25 empty] | 0 | 0
| Kaptai 7 MW Solar PP | [5 empty] | 0 | 1 | 1 | 3 | 4 | 3 | 2 | 4 | 1 | 2 | 1 | 1 | 0 | [8 empty] | 26160
| Jodiac Power | [25 empty] | 0 | 0
| Karnaphuli Power Ltd. | 110 | 85 | 51 | 34 | 17 | [7 empty] | 0 | 28 | 51 | 51 | 17 | 17 |  | 24 | 108 | 106 | 110 | 110 | 110 | 110 | 1143308
82 | Madanganj 102 PP(Summit)
83 | Pagla (DPA )
84 | B.Baria (Aggreko) 85MW
85 | Keraniganj 100 MW PP (Powerpac) | [25 empty] | 0 | 0
86 | Meghnaghat CCPP ( Summit) | 265 | 260 | 260 | 260 | 265 | 240 | 240 | 275 | 262 | 269 | 270 | 145 | 150 | 150 | 160 | 260 | 280 | 270 |  | 302 | 285 | 265 | 290 | 285 | 285 | 285 | 5900713
87 | Meghnaghat 100 MW(IEL)
| Meghnaghat 104 MW PP (OPCL) | [17 empty] | 2 |  | 17 | 50 | 52 | 60 | 53 | 35 | 17 | 246720
88 | Ghorashal 78.5 MW PP(MAX)
90 | Ashuganj 53MW PP (United)
91 | Juldah 100 MW Unit-1 (Acorn) | [25 empty] | 0 | 0
92 | Fenchuganj 44MW (Energyprima)
93 | Ashuganj 51 MW PP (Midland) | 5 | 5 | 5 | 5 | 5 | 5 | 5 | 5 | 5 | 5 | 5 | 29 | 43 | 43 | 43 | 43 | 10 | 10 |  | 20 | 43 | 43 | 43 | 43 | 43 | 43 | 630128
94 | Gagnagar 102 MW PP (Digital Power)
95 | Patenga 50MW PP (Baraka) | [25 empty] | 0 | 0
96 | Chattogram 108 MW PP (ECPV) | 97 | 97 | 97 | 97 | 97 | 97 | 97 | 65 | 65 | 60 | 64 | 60 | 62 | 80 | 90 | 88 | 74 | 64 |  | 85 | 97 | 97 | 97 | 97 | 97 | 97 | 2037120
97 | katpotti 52 MW | [25 empty] | 0 | 0
98 | Bosila 108MW PP(CLC)
99 | Madanganj-55 MW PP(Summit) | [19 empty] | 5 | 15 |  |  |  |  | 0 | 22466
100 | Manikganj 55 MW PP (Northern) | [17 empty] | 6 |  | 17 | 55 | 55 | 17 | 17 | 17 | 17 | 201970
101 | Kushiara 163 MW CCPP (KP)
102 | Sarishabari 3 MW Solar Plant | [5 empty] | 0 | 0 | 0 | 1 | 2 | 2 | 2 | 1 | 0 | 2 | 0 | 0 | 0 | [8 empty] | 9500
103 | Kamalaghat 54 MW PP(Banco Energy) | 17 | 17 | 17 | 17 | 17 | [7 empty] | 5 | 17 | 17 | 17 | 17 | 17 |  | 54 | 54 | 54 | 54 | 54 | 54 | 54 | 522720
104 | Keranigonj 300 MW PP (APR)
105 | Bramhangoan 100 MW PP (Aggreko)
106 | Mymensingh 200 MW PP (United) | 170 | 140 | 120 | 60 | 60 | 24 | 8 | 8 | 8 | 8 | 8 | 8 | 8 | 8 | 8 | 8 | 8 | 15 |  | 79 | 100 | 185 | 194 | 187 | 189 | 200 | 1836000
112 | Aurahati 100MW PP (Aggreko)
114 | Kodda 149 MW PP Unit-1 (Summit) | 35 | [16 empty] | 1 |  | 36 | 60 | 70 | 80 | 70 | 70 | 70 | 454176
115 | Juldah 100 MW PP Unit-3 (Acorn) | 40 | [12 empty] | 10 | 10 |  |  | 10 |  | 70 | 100 | 100 | 100 | 100 | 100 | 100 | 623040
116 | Chandpur 200MW (Desh energy) | 17 | [16 empty] | 2 |  | 17 | 25 | 29 | 17 | 17 | 17 | 17 | 168480
117 | Ashuganj 150MW PP (Midland) | [13 empty] | 1 | 21 | 10 |  | 1 |  | 13 | 80 | 63 | 80 | 92 | 138 | 100 | 598833
118 | Bibiyana-III 400 MW CCPP | 366 | 366 | 366 | 366 | 366 | 366 | 366 | 368 | 372 | 369 | 369 | 372 | 403 | 368 | 374 | 366 | 369 | 316 |  | 408 | 371 | 366 | 377 | 378 | 374 | 374 | 8891000
| Jamalpur 115 MW PP (United) | 98 | 98 | 98 | 98 | 98 | 98 | 98 | 55 | 55 | 55 | 55 | 55 | 55 | 75 | 75 | 45 | 45 | 65 |  | 98 | 108 | 115 | 115 | 115 | 115 | 108 | 2007600
Anwara 300 MW PP (United)
| Juldah unit-2 (Acorn) | [13 empty] | 10 | 10 |  |  | 10 |  | 28 | 50 | 50 | 50 | 100 | 100 | 100 | 435840
| Anlima Energy Ltd. | 116 | 116 | 90 | 90 | 90 | 53 | 53 | 35 | 35 | 35 | 35 | 35 | 35 | 50 | 72 | 72 | 17 | 17 |  | 42 | 72 | 116 | 116 | 116 | 116 | 116 | 1746327
| Bhairob 54.5 MW | 17 | 17 | 17 | 17 | 17 | 17 | 17 | 17 | 17 | 17 | 17 | 17 | 17 | 17 | 17 | 17 | 17 | 17 |  | 17 | 17 | 17 | 17 | 17 | 17 | 17 | 444960
| Spectra Solar Plant Ltd. | [5 empty] | 1 | 6 | 3 | 24 | 27 | 35 | 33 | 22 | 13 | 13 | 21 | 9 | 2 | [8 empty] | 198142
120 | Eastern Zone Total | 6523 | 6232 | 6018 | 5921 | 5879 | 5405 | 5312 | 5094 | 5137 | 5232 | 5357 | 5582 | 5838 | 5867 | 5813 | 5768 | 5357 | 5180 |  | 6316 | 6910 | 7090 | 7269 | 7339 | 7312 | 7202 | 145338382
121
122
123 | Khulna 60MW
124 | Khulna 115 MW PP (KPCL-1 & 3)
125 | Khulna 115 PP MW (KPCL-2)
126
127 | Khulna (Aggreeco) 55MW
128 | Faridpur 50 MW Peaking PP | [15 empty] | 4 | 4 | 4 |  | 5 | 5 | 5 | 5 | 5 |  |  | 26880
Khulna 225 MW CCPP
129 | Rupsha 105 MW PP (Orion rupsha) | 105 | 105 | 105 | 53 | 35 | 17 | 8 | [5 empty] | 7 | 34 | [5 empty] | 58 | 65 | 105 | 105 | 105 | 105 | 105 | 1146720
130
131
132 | United Payra Power Ltd. | [19 empty] | 17 | 17 | 17 | 17 | 17 | 17 | 0 | 88800
133 | Bhola Nutan Biddut BD LTD (GAS) | 223 | 223 | 223 | 223 | 223 | 150 | 150 | 150 | 150 | 150 | 150 | 150 | 150 | 150 | 150 | 150 | 150 | 150 |  | 220 | 220 | 220 | 222 | 221 | 221 | 222 | 4415373
Bhola Nutan Biddut BD LTD (OIL)
Barisal 110 MW PP (Summit )
136 | Barisal GT PP Unit-1& 2
137 | Bhola 95 MW PP (Aggreko) | 13 | 13 | 13 | 13 | 13 | 13 | 13 | 12 | 12 | 13 | 13 | 13 | 12 | 12 | 12 | 12 | 12 | 12 |  | 12 | 12 | 12 | 12 | 11 | 11 | 13 | 308735
| Bhola 225 MW CCPP | 65 | 67 | 67 | 67 | 67 | 67 | 61 | 67 | 70 | 68 | 66 | 68 | 68 | 69 | 68 | 65 | 68 | 69 |  | 68 | 66 | 66 | 67 | 66 | 66 | 68 | 1616000
140 | Bhola 33 MW PP (Venture) | 29 | 30 | 29 | 27 | 25 | 23 | 18 | 18 | 18 | 18 | 18 | 20 | 18 | 17 | 20 | 19 | 19 | 20 |  | 29 | 31 | 30 | 30 | 30 | 30 | 31 | 567624
141 | Noapara 100 MW PP (Bangla Trac) | [19 empty] | 1 | 100 | 93 | 100 | 100 | 60 | 0 | 402240
142 | Noapara 40 MW PP (Khanjahan Ali)
143 | Gopalganj 100 MW Peaking PP | [15 empty] | 1 | [10 empty] | 512
144 | Bheramara GTPP Unit-3
145 | Madhumati 100 MW PP
146 | Bheramara HVDC | 700 | 699 | 700 | 700 | 700 | 699 | 700 | 699 | 700 | 700 | 699 | 699 | 700 | 699 | 700 | 699 | 699 | 697 |  | 697 | 697 | 698 | 698 | 697 | 698 | 698 | 16891636
147 | Bheramara 410 MW CCPP | [24 empty] | 22 | 25 | 68544
148 | Payra 1320 MW | 410 | 400 | 400 | 400 | 380 | 330 | 310 | 320 | 320 | 320 | 320 | 320 | 330 | 360 | 370 | 370 | 350 | 290 |  | 300 | 440 | 470 | 540 | 540 | 540 | 530 | 10183700
149
150 | Barapukuria TPP Unit-1
151 | Barapukuria TPP Unit-2
152 | Barapukuria 275 MW TPP Unit-3 | 152 | 154 | 153 | 155 | 155 | 155 | 155 | 157 | 154 | 155 | 155 | 155 | 153 | 153 | 154 | 153 | 152 | 152 |  | 154 | 152 | 155 | 156 | 157 | 153 | 154 | 3788700
153 | Baghabari 71 MW GTPP
156 | Baghabari 100 MW GTPP | 70 | 70 | 70 | 70 | 70 | 70 | 70 | 70 | 70 | 70 | 70 | 70 | 70 | 70 | 70 | 70 | 70 | 70 |  | 70 | 70 | 70 | 70 | 70 | 70 | 70 | 1687000
Baghabari 50 MW Peaking PP
| Sirajgonj 6.55 MW Solar | [5 empty] | 0 | 0 | 1 | 2 | 5 | 5 | 3 | 2 | 1 | 1 | 3 | 0 | 0 | [8 empty] | 25380
157 | Sirajgonj 225MW CCPP Unit-1 (Gas) | 107 | 109 | 110 | 107 | 108 | 90 | 70 | 70 | 70 | 70 | 70 | 70 | 85 | 110 | 115 | 113 | 109 | 87 |  | 88 | 116 | 122 | 144 | 144 | 144 | 144 | 2597600
158 | Sirajgonj 225MW CCPP Unit-1(Oil)
| Sirajgonj 225 MW CCPP Unit-2 (Gas) | 114 | 115 | 115 | 114 | 115 | 106 | 80 | 80 | 82 | 82 | 80 | 80 | 103 | 118 | 116 | 108 | 108 | 109 |  | 111 | 120 | 122 | 140 | 144 | 145 | 145 | 2772500
Sirajgonj 225 MW CCPP Unit-2 (Oil)
159 | Sirajgonj 225MW CCPP Unit-3 (Gas) | 185 | 186 | 186 | 186 | 186 | 178 | 140 | 140 | 140 | 140 | 140 | 192 | 192 | 189 | 188 | 186 | 184 | 170 |  | 167 | 191 | 195 | 210 | 210 | 212 | 214 | 4626282
Sirajgonj 225MW CCPP Unit-3 (Oil)
| Sirajgonj 400 MW CCPP Unit-4 | 410 | 405 | 413 | 407 | 402 | 405 | 299 | 346 | 340 | 388 | 388 | 387 | 397 | 393 | 376 | 330 | 376 | 350 |  | 378 | 401 | 402 | 413 | 410 | 335 | 333 | 9147000
160 | Sirajgonj 400MW CCPP Unit-4 (Oil)
161 | Bera 70 MW Peaking PP
162 | Bogra 22 MW PP (GBB) | 22 | 22 | 22 | 22 | 22 | 22 | 22 | 22 | 22 | 22 | 22 | 22 | 21 | 21 | 21 | 21 | 22 | 22 |  | 22 | 22 | 22 | 22 | 22 | 22 | 22 | 509280
163 | Bogura 20 MW PP (Energyprima)
164 | Ullapara 11 MW PP (Summit) | 11 | 11 | 11 | 11 | 11 | 11 | 8 | 5 | 5 | 5 | 8 | 8 | 8 | 9 | 9 | 9 | 9 | 9 |  | 11 | 11 | 11 | 11 | 11 | 11 | 11 | 225990
165 | Amnura 50 MW PP(Sinha) | [19 empty] | 12 | 35 | 35 | 35 | 35 | 35 | 35 | 174780
166 | Katakhali 50 MW PP (Northern)
167 | Katakhali 50 MW Peaking PP | [19 empty] | 20 | 26 | 39 | 34 | 28 | 27 | 27 | 142519
168 | Santahar 50 MW Peaking PP | 26 | 26 | [18 empty] | 14 | 24 | 33 | 34 | 34 | 26 | 203231
169 | Natore 52 MW PP (Rajlanka) | 52 | 52 | 52 | 52 | 16 | [8 empty] | 14 | 52 | 25 | 8 | 8 |  | 10 | 52 | 52 | 52 | 52 | 52 | 52 | 637920
170 | Chapainawabganj 100 MW Peaking PP | 32 | [18 empty] | 56 | 95 | 94 | 94 | 94 | 94 | 95 | 546480
171 | Baghabari 200 MW PP (Paramount)
| Bagura 113 MW PP (Confidence)-2 | 94 | 94 | 94 | 50 | 50 | [14 empty] | 30 | 65 | 85 | 90 | 94 | 94 | 94 | 930816
172 | Confidence Power Bogura Unit-1 113 MW | 95 | 95 | 95 | 35 | [15 empty] | 35 | 90 | 90 | 95 | 95 | 95 | 95 | 824640
173 | Rangpur 20 MW GTPP | 0 | 0 | 0 | 0 | 0 | 0 | 0 | 0 | 0 | 0 | 0 | 0 | 0 | 0 | 0 | 0 | 0 |  |  | 0 | 0 | 0 | 0 | 0 | 0 | 0
175 | Saidpur 20 MW GTPP
176 | Rangpur 113 MW PP (Confidence) | 113 | 113 | 113 | 74 | 50 | [7 empty] | 25 | 35 | 34 | 34 | 34 | 34 |  | 104 | 113 | 113 | 113 | 113 | 113 | 113 | 1332230
177 | Sympa Solar Power 8MW | [5 empty] | 0 | 1 | 1 | 1 | 2 | 2 | 2 | 7 | 6 | 3 | 3 | 3 | 2 | [8 empty] | 32844
178
178