## Forecast
1 | [5 empty] | Power Grid Company of Bangladesh Ltd. | [10 empty] | QF-LDC-07
|  |  |  | Report on Forecasted Generation & Demand of national grid on | [6 empty] | 2021-08-02 | Monday
|  |  | Date (day): | 2021-08-02 |  | Monday
|  | Probable Maximum |  | Generation : |  | (a) At Day Peak Hour : | 14105.6 | MW |  |  | (b) At Evening Peak Hour : |  | 14930 | MW
| Sl. | [6 empty] | Present | Actual Generation |  | Forecasted Available Gen. on |  | Ev. Peak Gen.Shortage |  | Plants under |  | Probable
| No. | Name of the Power Station |  | Fuel | Producer | Installed Capacity |  | Capacity | On | 2021-08-01 | 2021-08-02 | during | for Fuel | for plant. S/D | Shut down (date)/ |  | Start up
[9 empty] | Day Peak | Ev. Peak | Day Peak | Ev. Peak | Limitation | M/C Problem | Remarks |  | Date
[6 empty] | Unit No. X Capacity | MW | MW | MW | MW | MW | MW | MW | MW
| 1 | Ghorasal Repowered CCPP:Unit-3 (GT |  | Gas | PDB | 1*260 | 260 | 260 | 0 | 0 | 0 | 0 |  | 260 | Under maint.
| 2 | Ghorasal Repowered CCPP Unit-4 |  | Gas | PDB | 1*210 | 210 | 180 | 0 | 0 | 0 | 0 |  | 180 | Under maint.
|  | Ghorasal TPP Unit-5 |  | Gas | PDB | 1*210 | 210 | 190 | 170 | 170 | 170 | 170
| 3 | Ghorasal 365 MW CCPP Unit-7 |  | Gas | PDB | 1*243+1*122 | 365 | 365 | 0 | 0 | 0 | 0 |  | 365 | Under maint.
|  | Ghorashal 78.5 MW PP(MAX) |  | Gas | QRPP | 2*40 | 0 | 0 | 0 | 0 | 0 | 0 |  |  | Contract Expired
| 4 | Ghorashal 108MW PP (Regent) |  | Gas | IPP | 34*3.35 | 108 | 108 | 95 | 106 | 104 | 104
| 5 | Haripur GTPP |  | Gas | SBU, PDB | 2*32 | 32 | 20 | 0 | 0 | 0 | 0 |  | 20 | Under maint.
| 6 | Haripur 412 MW CCPP |  | Gas | EGCB | 1*273+1*139 | 412 | 412 | 363 | 367 | 360 | 412
| 7 | Haripur 360MW CCPP(HPL) |  | Gas | IPP | 1*235+1*125 | 360 | 360 | 342 | 187 | 212 | 212 |  |  | Gas shortage
| 8 | Meghnaghat 450 MW CCPP(MPL) |  | Gas | IPP | 2*150+1*150 | 450 | 450 | 240 | 240 | 240 | 240 | 210 |  | Dirty Gas
| 9 | Meghnaghat 100 MW(IEL) |  | HFO | QRPP | 12*8.9 | 100 | 0 | 0 | 0 | 0 | 0 |  |  | Contract Expired
| 10 | Meghnaghat CCPP(Summit) |  | Gas | IPP | 2*110+1*110 | 305 | 305 | 150 | 280 | 300 | 300 |  |  | FGMO
| 11 | Madanganj 102 PP(Summit) |  | HFO | QRPP | 6*17 | 102 | 0 | 0 | 0 | 0 | 0 |  |  | Contract Expired
| 12 | Madanganj-55 MW PP(Summit) |  | HFO | (IPP) | 3*17.08+1*11.3 | 55 | 55 | 0 | 55 | 55 | 55
| 13 | Keraniganj 100 MW PP (Powerpac) |  | HFO | QRPP | 8*13.45 | 100 | 100 | 0 | 86 | 85 | 85 |  | 15 | Engine problem
| 14 | Narshingdi 22 MW PP (Doreen) |  | Gas | SIPP, REB | 8*2.90 | 22 | 22 | 18 | 20 | 18 | 18
| 15 | 210 MW Siddhirgonj TPP |  | Gas | PDB | 1*210 | 210 | 115 | 0 | 0 | 0 | 0 |  | 115 | Under maint.
| 16 | Siddhirgonj 2*120 MW GTPP |  | Gas | EGCB | 2*105 | 210 | 210 | 62 | 95 | 60 | 100 | 110 |  | Gas shortage
| 17 | Siddhirganj 100 PP(Dutch Bangla) |  | HFO | QRPP | 12*8.9 | 100 | 100 | 0 | 0 | 0 | 0 |  |  | Contract Expired
| 18 | Siddhirganj 335 MW CCPP |  | Gas | EGCB | 1*217+118 | 335 | 335 | 218 | 218 | 220 | 220 |  |  | ST Under maint.
| 19 | Gagnagar 102 MW PP (Digital Power) |  | HFO | IPP | 12*8.924 | 102 | 102 | 0 | 64 | 100 | 102
| 20 | Katpotti 52 MW PP (Sinha) |  | HFO | IPP | 7*7.9 | 51 | 51 | 0 | 0 | 0 | 0 | 51 |  | Fuel Shortage.
| 21 | Kamalaghat 54 MW PP(Banco Energy) |  | HFO | IPP | 3*18 | 54 | 54 | 54 | 35 | 54 | 54
| 22 | Kodda 150MW PP |  | HFO | BPDB-RPCL | 9*17.06 | 149 | 149 | 0 | 133 | 150 | 150
| 23 | Manikganj 55 MW PP (Northern) |  | HFO | IPP | 3*19.3 | 55 | 55 | 35 | 55 | 55 | 55
| 24 | Nababganj 55 MW PP (Southern power ) |  | HFO | IPP | 3*19.3 | 55 | 55 | 35 | 55 | 55 | 55
| 25 | Bosila 108MW PP(CLC) |  | HFO | IPP | 12*8.775+1*3.5 | 108 | 108 | 0 | 0 | 0 | 0 | 108 |  | Fuel shortage
| 26 | Summit Power,(Madhabdi+Ashulia) |  | Gas | SIPP,REB | 3*3.67+4*8.73 | 80 | 80 | 32 | 42 | 35 | 35 |  | 45 | Engine problem
| 27 | Maona 33 MW PP(Summit) |  | Gas | SIPP,REB | 4*8.73 | 33 | 33 | 33 | 33 | 33 | 33
| 28 | Rupganj 33 MW PP(Summit) |  | Gas | SIPP,REB | 4*8.73 | 33 | 33 | 30 | 33 | 16 | 33
| 29 | Gazipur 52 MW PP |  | HFO | IPP | 6*8.9 | 52 | 52 | 34 | 45 | 52 | 52
| 30 | Tongi 80 MW GTPP |  | Gas | PDB | 1* 105 | 105 | 105 | 0 | 0 | 0 | 0 |  | 105 | Under maint.
| 31 | Kodda 300 MW PP Unit-2 (Summit) |  | HFO | IPP | 18*17.076 | 300 | 300 | 30 | 240 | 270 | 270 |  | 30 | Engine problem
| 32 | Keranigonj 300 MW PP (APR) |  | HSD | IPP | 256*1.4 | 300 | 300 | 0 | 0 | 100 | 300
| 33 | Bramhangoan 100 MW PP (Aggreko) |  | HSD | IPP | 100 | 100 | 100 | 0 | 0 | 100 | 100
| 34 | Aurahati 100MW PP (Aggreko) |  | HSD | IPP | 0.85*23+0.95*91 | 100 | 100 | 0 | 0 | 50 | 100
| 35 | Kodda 149 MW PP Unit-1 (Summit) |  | HFO | IPP | 149 | 149 | 149 | 107 | 135 | 149 | 149
| 36 | Gazipur 100 MW PP |  | HFO | RPCL | 100 MW | 105 | 105 | 0 | 105 | 100 | 100
| 37 | Meghnaghat 104 MW PP (OPCL) |  | HFO | IPP | 18.5*6 | 104 | 104 | 53 | 93 | 90 | 104
| 38 | Manikgonj 162MW PP(MPGL) |  | HFO | IPP | 9*18 | 162 | 162 | 72 | 162 | 162 | 162
| 39 | Spectra Solar Plant Ltd. |  | Solar | IPP | 35 | 35 | 35 | 19 | 0 | 30 | 0
|  | Dhaka area Total |  |  |  |  | 6178 | 5819 | 2192 | 3054 | 3425 | 3770 | 479 | 1135
| 40 | Chattogram TPP-1 |  | Gas | PDB | 1*210 | 210 | 180 | 100 | 100 | 100 | 100 | 80 |  | Gas shortage
|  | Chattogram TPP-2 |  | Gas | PDB | 1*210 | 210 | 180 | 110 | 120 | 120 | 120 | 60 |  | Gas shortage
| 41 | Raozan 25 MW PP |  | HFO | IPP | 3*8.9 | 25 | 25 | 25 | 25 | 25 | 25
| 42 | Teknaf 20MW PP (Solartech) |  | Solar | Teknaf Solartech Energy Ltd. | 20 | 20 | 20 | 0 | 0 | 20 | 0
| 43 | Patenga 50MW PP (Baraka) |  | HFO | IPP | 8*6.98 | 50 | 50 | 0 | 36 | 50 | 50
| 44 | Karnaphuli Hydro PP Unit-1,2,3,4, 5 |  | Hydro | PDB | 2*40+3*50 | 230 | 230 | 125 | 125 | 125 | 125 | 105 |  | Unit-2 Under S/D
| 45 | Sikalbaha 225MW CCPP |  | Gas/HSD | PDB | 1*150+1*175 | 225 | 225 | 0 | 0 | 0 | 0 |  | 225 | Under maint
| 46 | Sikalbaha Peaking GT |  | Gas/HSD | PDB | 1*150 | 150 | 150 | 120 | 120 | 120 | 120 |  | 30 | Machine problem
| 47 | Sikalbaha 105 MW PP (Baraka Sikalbaha) |  | HFO | IPP | 105 MW | 105 | 105 | 54 | 54 | 105 | 105
| 48 | Hathazari 100 MW peaking PP |  | HFO | PDB | 11*8.9 | 98 | 98 | 0 | 0 | 0 | 0 |  | 98 | Under S/D.
| 49 | Dohazari -Kalaish 100 MW Peaking |  | HFO | PDB | 6*17 | 102 | 102 | 0 | 51 | 51 | 51 | 51 |  | Fuel shortage
| 50 | Juldah 100 MW Unit-1 (Acorn) |  | HFO | QRPP | 8*13.45 | 100 | 100 | 0 | 20 | 100 | 100
| 51 | Juldah 100 MW PP Unit-3 (Acorn) |  | HFO | IPP | 0 | 100 | 100 | 40 | 100 | 100 | 100
| 52 | Barabkunda 22 MW PP (Regent) |  | Gas | SIPP, PDB | 8*2.90 | 22 | 22 | 21 | 21 | 21 | 21
| * | Malancha, Ctg. EPZ (United) |  | Gas |  | 5*8.73+3*9.34 |  | 0 | 2 | 40 | 10 | 42
| 53 | Chattogram 108 MW PP (ECPV) |  | HFO | IPP | 16*7 | 108 | 108 | 89 | 97 | 97 | 97 |  | 11 | Engine problem
| 54 | Kaptai 7 MW Solar PP |  | Solar | PDB | 7.4 MW | 7 | 7 | 3 | 0 | 5 | 0
| 55 | Anwara 300 MW PP (United) |  | HFO | IPP | 300 MW | 300 | 300 | 0 | 0 | 200 | 300
| 56 | Jodiac Power |  | HFO | IPP | 3*18.55+1*3.6 | 54 | 54 | 0 | 0 | 54 | 54
| 57 | Karnaphuli Power Ltd. |  | HFO | IPP | 110 | 110 | 110 | 51 | 110 | 110 | 110
| 58 | Juldah unit-2 (Acorn) |  | HFO | IPP | 8*13.6 | 100 | 100 | 20 | 70 | 100 | 100
| 59 | Anlima Energy Ltd. |  | HFO | IPP | 6*21.2 | 116 | 116 | 116 | 116 | 116 | 116
|  | Chattogram area Total |  |  |  |  | 2442 | 2382 | 876 | 1205 | 1629 | 1736 | 296 | 364
| 60 | Ashuganj TPP Unit- 3 |  | Gas | APSCL | 1*150 | 150 | 135 | 70 | 70 | 0 | 0 | 135 |  | Gas shortage
|  | Ashuganj TPP Unit- 4 |  | Gas | APSCL | 1*150 | 150 | 129 | 0 | 0 | 0 | 0 | 129 |  | Gas shortage
|  | Ashuganj TPP Unit- 5 |  | Gas | APSCL | 1*150 | 150 | 134 | 80 | 80 | 80 | 80 |  | 54 | Gas shortage
| 61 | Ashuganj 225 MW CCPP |  | Gas | APSCL | 1*142+1*75 | 221 | 221 | 205 | 132 | 210 | 210 |  |  | FGMO
| 62 | Ashuganj 450 MW CCPP(North) |  | Gas | APSCL | 1*360 | 360 | 360 | 300 | 280 | 330 | 330
| 63 | Ashuganj 450 MW CCPP(South) |  | Gas | APSCL | 1*360 | 360 | 360 | 305 | 260 | 360 | 360
| 64 | Ashuganj 50 MW PP |  | Gas | APSCL | 14*3.968 | 53 | 45 | 23 | 10 | 23 | 23 |  | 22 | Engine problem
| 65 | Ashuganj 55 MW PP (Precision) |  | Gas | RPP | 15*4 | 55 | 55 | 20 | 5 | 55 | 55
| 66 | Ashuganj 195MW PP (APSCL-United) |  | Gas | IPP | 20*9.73+1*16 | 195 | 195 | 8 | 8 | 8 | 8 | 187 |  | Gas shortage
| 67 | Ashuganj 51 MW PP (Midland) |  | Gas | IPP | 6*9.34 | 51 | 51 | 43 | 43 | 43 | 43 |  | 8 | Engine problem
| 68 | Ashuganj 150MW PP (Midland) |  | HFO | IPP | 23*7.015 | 150 | 150 | 150 | 50 | 150 | 150
| 69 | Titas 50 MW Peaking PP |  | HFO | PDB | 6*8.92 | 52 | 52 | 0 | 50 | 50 | 50
| 70 | Chandpur 150 MW CCPP |  | Gas | PDB | 1*106+1*57 | 163 | 163 | 138 | 138 | 135 | 137 |  | 26 | Machine problem
| 71 | Chandpur 200MW (Desh energy) |  | HFO | IPP | 0 | 200 | 200 | 0 | 155 | 170 | 200
| 72 | Feni 22MW PP (Doreen) |  | Gas | SIPP, PDB | 8*2.90 | 22 | 22 | 19 | 22 | 22 | 22
| 73 | Feni 11 MW PP (Doreen) |  | Gas | SIPP, REB | 4*2.90 | 11 | 11 | 8 | 8 | 11 | 11
| ** | Impoprt (Tripura) |  |  | Imported power | 0 | 160 | 160 | 108 | 140 | 122 | 148
| 74 | Jangalia 33MW PP (Summit) |  | Gas | SIPP, PDB | 4*8.73 | 33 | 33 | 0 | 25 | 33 | 33
| 75 | Jangalia 52 MW PP (Lakdanavi) |  | HFO | IPP | 6*8.92 | 52 | 52 | 0 | 43 | 43 | 43 |  | 9 | Engine problem
| 76 | Cumilla 25 MW PP (Summit) |  | Gas | SIPP, PDB | 3*3.67+2*6.97 | 25 | 25 | 15 | 21 | 21 | 21
| 77 | Daudkandi 200 MW PP (B.Trac) |  | HSD | IPP | 154*1.4 | 200 | 200 | 0 | 0 | 100 | 200
| 78 | Feni Lanka Power |  | HFO | IPP | 7*18.415+1*9.78 | 114 | 114 | 0 | 105 | 113 | 113
| 79 | Chowmuhani 113 MW |  | HFO | IPP | 12*9.78+2*3.1 | 113 | 113 | 85 | 117 | 113 | 113
| 80 | Bhairob 54.5 MW |  | HFO | IPP | 3*18.2 | 54 | 54 | 17 | 17 | 17 | 17 |  | 37 | 33 kV feeder fault
|  | Cumilla Area Total |  |  |  |  | 3094 | 3034 | 1594 | 1779 | 2209 | 2367 | 451 | 156
| 81 | RPCL 210MW CCPP |  | Gas | IPP | 4*35+1*70 | 210 | 202 | 175 | 24 | 100 | 150
| 82 | Tangail 22 MW PP (Doreen) |  | Gas | SIPP, PDB | 8*2.90 | 22 | 22 | 19 | 21 | 21 | 21
| 83 | Jamalpur 95 MW PP(Powerpac) |  | HFO | IPP | 12*8.924 | 95 | 95 | 8 | 8 | 8 | 8 |  | 87 | Engine problem
| 84 | Sarishabari 3 MW Solar Plant |  | Solar | IPP | 1*3 | 3 | 3 | 1 | 0 | 1.6 | 0
| 85 | Mymensingh 200 MW PP (United) |  | HFO | IPP | 200 | 200 | 200 | 10 | 182 | 175 | 200
| 86 | Jamalpur 115 MW PP (United) |  | HFO | IPP | 115 MW | 115 | 115 | 115 | 115 | 115 | 115
| 87 | Sutiakhali 50 MW Solar PP |  | Solar | IPP | 50 | 50 | 50 | 57 | 0 | 50 | 0
| 88 | Tangail Palli Power Gen 22 MW |  | HFO | IPP | 4*6.7 | 22 | 22 | 5 | 24 | 22 | 22
|  | Mymensingh Area Total |  |  |  |  | 717 | 709 | 390 | 374 | 492.6 | 516 | 0 | 87
| 89 | Fenchugonj CCPP Phase-1 |  | Gas | PDB | 2*32+1*33 | 97 | 70 | 43 | 43 | 43 | 43 |  | 27 | Machine problem.
| 90 | Fenchugonj CCPP Phase-2 |  | Gas | PDB | 2*35+1*35 | 104 | 90 | 43 | 43 | 43 | 43 |  | 47 | Machine problem.
| 91 | Kushiara 163 MW CCPP (KP) |  | Gas | IPP | 1*109+1*54 | 163 | 163 | 0 | 0 | 0 | 0 |  | 163 | Under maint
| 92 | Shajibazar 330 MW CCPP |  | Gas | PDB | 3*110 | 330 | 330 | 195 | 177 | 215 | 215 | 115 |  | Gas shortage
| 93 | Fenchugonj 51 MW PP (Barakatullah) |  | Gas | RPP | 19*2.90 | 51 | 51 | 47 | 53 | 51 | 51
|  | Fenchuganj 44MW (Energyprima) |  | Gas | RPP | 12*3.3+5*2 | 0 | 0 | 0 | 0 | 0 | 0 |  |  | Contract Expired
| 94 | Hobiganj 11MW PP Cofidence-E |  | Gas | SIPP, REB | 4*2.90 | 11 | 11 | 8 | 11 | 11 | 11
| 95 | Shahjibazar GTPP Unit- 8 & 9 |  | Gas | PDB | 2*35 | 70 | 66 | 60 | 56 | 62 | 62
| 96 | Shahjibazar 86MW PP (Shahjibazar) |  | Gas | RPP | 32*2.90 | 86 | 86 | 83 | 84 | 84 | 84
| 97 | Shahjibazar 100 MW GTPP |  | Gas | PDB | 1*100 | 100 | 100 | 0 | 0 | 0 | 0 |  | 100 | Under maint
| 98 | Sylhet 225 MW CCPP |  | Gas | PDB | 1*142+1*89 | 231 | 231 | 0 | 140 | 140 | 140 |  | 89 | ST Under maint.
| 99 | Sylhet 20 MW GTPP |  | Gas | PDB | 1*20 | 20 | 20 | 18 | 18 | 18 | 18
|  | Sylhet 50MW PP (EPL) |  | Gas | RPP | 27*2 | 0 | 0 | 0 | 0 | 0 | 0 |  |  | Contract Expired
| 100 | Shahjahanulla 25 MW PP |  | Gas | SIPP, REB | 3*9.34 | 25 | 25 | 16 | 16 | 24 | 24
| 101 | Bibiana-II 341 MW CCPP (Summit) |  | Gas | IPP | 1*222+1*119 | 341 | 341 | 160 | 290 | 341 | 341
| 102 | Bibiyana-III 400 MW CCPP |  | Gas | PDB | 400 MW | 400 | 400 | 404 | 365 | 400 | 400
| 103 | Sylhet 10MW PP (Desh) |  | Gas | RPP | 6*1.95 | 10 | 10 | 10 | 10 | 10 | 10
| 104 | Bibiyana South 400 MW |  | Gas | PDB | 400 MW | 383 | 383 | 240 | 270 | 270 | 270 |  | 113 | ST Under maint.
|  | Sylhet Area Total |  |  |  |  | 2422 | 2377 | 1327 | 1576 | 1712 | 1712 | 115 | 539
| 105 | Bheramara GTPP Unit-3 |  | HSD | PDB | 1*20 | 20 | 16 | 0 | 0 | 0 | 0
| ** | Bheramara (HVDC ) |  | 0 | Imported power | 2*500 | 1000 | 1000 | 694 | 695 | 705 | 705
| 106 | Khulna 115 PP MW (KPCL-2) |  | HFO | QRPP | 7*17 | 115 | 0 | 0 | 0 | 0 | 0 |  |  | Contract Expired
| 107 | Faridpur 50 MW Peaking PP |  | HFO | PDB | 8*6.89 | 54 | 54 | 0 | 19 | 0 | 20 |  | 34 | Engine problem
| 108 | Khulna 225 MW CCPP |  | HSD | NWPGCL | 1*150+1*75 | 230 | 230 | 0 | 0 | 225 | 225
| 109 | Gopalganj 100 MW Peaking PP |  | HFO | PDB | 16*6.98 | 109 | 109 | 0 | 0 | 0 | 60 |  | 49 | Engine problem
| 110 | Bheramara 410 MW CCPP |  | Gas | NWPGCL | 1*278+1*132 | 410 | 410 | 330 | 260 | 270 | 270 |  |  | Gas shortage
|  | Noapara 40 MW PP (Khanjahan Ali) |  | HFO | QRPP | 5*8.5 | 0 | 0 | 0 | 0 | 0 | 0 |  |  | Contract Expired
| 111 | Noapara 100 MW PP (Bangla Trac) |  | HSD | IPP | 70*1.4 | 100 | 100 | 0 | 100 | 50 | 100
| 112 | Rupsha 105 MW PP (Orion rupsha) |  | HFO | IPP | 6*18.445 | 105 | 105 | 17 | 105 | 105 | 105
| 113 | Madhumati 100 MW PP |  | HFO | NWPGCL | 100 MW | 105 | 105 | 0 | 0 | 100 | 100
|  | Khulna Area Total |  |  |  |  | 2248 | 2129 | 1041 | 1179 | 1455 | 1585 | 0 | 83
| 114 | Barisal 110 MW PP (Summit ) |  | HFO | IPP | 7*17.076 | 110 | 110 | 0 | 0 | 110 | 110
| 115 | Bhola 33 MW PP (Venture) |  | Gas | RPP | 1*34.50 | 33 | 33 | 21 | 30 | 33 | 33
| 116 | Bhola 225 MW CCPP |  | Gas | PDB | 2*63+1*68 | 194 | 194 | 15 | 89 | 89 | 89 |  | 105
| 117 | Bhola 95 MW PP (Aggreko) |  | Gas | QRPP | 96*1.10 | 95 | 95 | 54 | 11 | 80 | 82 | 13 |  | Gas shortage
| 118 | Payra 1320 MW |  | Coal | BCPCL | 2*622 | 1244 | 1244 | 330 | 490 | 622 | 622
| 119 | Bhola Nutan Biddut BD LTD |  | Gas | IPP | 220 | 220 | 220 | 182 | 221 | 220 | 220
| 120 | United Payra Power Ltd. |  | HFO | IPP | 8*18.5+1*9.5 | 150 | 150 | 0 | 54 | 90 | 90 |  | 60 | Engine problem
|  | Barisal Area Total |  |  |  |  | 2046 | 2046 | 602 | 895 | 1244 | 1246 | 13 | 165
| 121 | Baghabari 71 MW GTPP |  | Gas | PDB | 1*71 | 71 | 71 | 0 | 0 | 0 | 0 | 70 |  | Gas shortage
|  | Baghabari 100 MW GTPP |  | Gas | PDB | 1*100 | 100 | 100 | 0 | 0 | 70 | 70 | 30 |  | Gas shortage
| 122 | Baghabari 50 MW Peaking PP |  | HFO | PDB | 6*8.9 | 52 | 52 | 0 | 43 | 30 | 50
| 123 | Bera 70 MW Peaking PP |  | HFO | PDB | 9*8.29 | 71 | 71 | 0 | 5 | 20 | 20 |  | 51 | Engine problem
| 124 | Amnura 50 MW PP(Sinha) |  | HFO | QRPP | 7*7.79 | 50 | 50 | 0 | 35 | 35 | 35 |  | 15 | Engine problem
| 125 | Katakhali 50 MW PP (Northern) |  | HFO | QRPP | 6*8.9 | 50 | 50 | 0 | 0 | 0 | 0 | 50 |  | Fuel shortage
| 126 | Katakhali 50 MW Peaking PP |  | HFO | PDB | 6*8.7 | 50 | 50 | 0 | 34 | 35 | 35 |  | 15 | Engine problem
| 127 | Sirajgonj 225MW CCPP Unit-1 |  | Gas/HSD | NWPGCL | 1*150+1*75 | 210 | 210 | 124 | 74 | 150 | 150 | 60 |  | Gas shortage
| 128 | Sirajgonj 225MW CCPP Unit-2 |  | Gas/HSD | NWPGCL | 1*150+1*75 | 220 | 220 | 124 | 65 | 150 | 150 |  |  | Gas shortage
| 129 | Sirajgonj 225MW CCPP Unit-3 |  | Gas/HSD | NWPGCL | 1*141 | 220 | 220 | 190 | 170 | 200 | 200 |  |  | FGMO
| 130 | Sirajgonj 400 MW CCPP Unit-4 |  | Gas/HSD | SNWPGCL | 1*282+1*132 | 414 | 414 | 400 | 360 | 400 | 400 |  |  | FGMO
| 131 | Santahar 50 MW Peaking PP |  | HFO | PDB | 6*8.7 | 50 | 50 | 0 | 33 | 0 | 33 |  | 17 | Engine problem
| 132 | Bogra 22 MW PP (GBB) |  | Gas | RPP | 6*4 | 22 | 22 | 22 | 22 | 22 | 22
| 133 | Bogura 20 MW PP (Energyprima) |  | Gas | RPP | 5*3.3+5*2 | 20 | 0 | 0 | 0 | 0 | 0 |  |  | Contract Expired
| 134 | Ullapara 11 MW PP (Summit) |  | Gas | SIPP, REB | 4*2.90 | 11 | 11 | 8 | 11 | 11 | 11
| 135 | Natore 52 MW PP (Rajlanka) |  | HFO | IPP | 52 | 52 | 52 | 52 | 43 | 52 | 52
| 136 | Chapainawabganj 100 MW Peaking PP |  | HFO | PDB | 104 | 104 | 104 | 0 | 94 | 95 | 95
| 137 | Baghabari 200 MW PP (Paramount) |  | HSD | IPP | 200 MW | 200 | 200 | 0 | 0 | 200 | 200
| 138 | Bagura 113 MW PP (Confidence)-2 |  | HFO | IPP | 113 MW | 113 | 113 | 35 | 94 | 90 | 90 |  | 23 | Engine problem
| 139 | Confidence Power Bogura Unit-1 113 MW |  | HFO | IPP | 6*18.55 | 113 | 113 | 0 | 95 | 95 | 95 |  | 18 | Engine problem
| 140 | Sirajgonj 6.55 MW Solar |  | Solar | NWPGCL | 1*6 | 6 | 6 | 4 | 0 | 6 | 0
|  | Rajshahi Area Total |  |  |  |  | 2199 | 2179 | 959 | 1178 | 1661 | 1708 | 210 | 139
| 141 | Barapukuria TPP Unit-1 |  | Coal | PDB | 1*125 | 125 | 85 | 0 | 0 | 0 | 0 |  | 85 | Under maint.
|  | Barapukuria TPP Unit-2 |  | Coal | PDB | 1*125 | 125 | 85 | 0 | 0 | 0 | 0 |  | 85 | Under maint.
| 142 | Barapukuria 275 MW TPP Unit-3 |  | Coal | PDB | 1*275 | 274 | 274 | 151 | 155 | 157 | 157 | 117 |  | Coal Shortage
| 143 | Rangpur 20 MW GTPP |  | HSD | PDB | 1*20 | 20 | 20 | 0 | 0 | 0 | 10 |  | 10 | Engine problem
| 144 | Saidpur 20 MW GTPP |  | HSD | PDB | 1*20 | 20 | 20 | 0 | 0 | 0 | 10 |  | 10 | Engine problem
| 145 | Rangpur 113 MW PP (Confidence) |  | HFO | IPP | 113 MW | 113 | 113 | 35 | 113 | 113 | 113
| 146 | Sympa Solar Power 8MW |  | Solar | IPP | 8 MW | 8 | 8 | 4 | 0 | 8 | 0
|  | Rangpur Area Total |  |  |  |  | 685 | 605 | 190 | 268 | 278 | 290 | 117 | 190
|  | Total |  |  |  |  | 22031 | 21280 | 9171 | 11508 | 14105.6 | 14930 | 1681 | 2858
|  | Usable load at Substation end after deducting Auxiliary use & Transmission loss | [6 empty] | 8733.4888 | 10959 | 13432.679 | 14217.7503
| A. |  | 2021-08-01 | (Yesterday) |  |  |  |  | Sunday
| 1 | Highest Generation : |  |  | 11583 | MW at | 22:00 | hrs | 11 Evening Peak Hour : | [5 empty] | 21:00 | hrs.
| 2 | Minimum Generation : |  |  | 8249 | MW at | 7:00 | hrs | 12 Max. Demand (Generation end) at evening peak hour : | [5 empty] | 11508 | MW
| 3 | Day peak Generation : |  |  | 9171 | MW at | 12:00 | hrs | 13 Max. Demand (Substation end) at evening peak hour : | [5 empty] | 10959 | MW
| 4 | Evening peak Generation : |  |  | 11508 | MW at | 21:00 | hrs | 14 Load Shed (Substation end) at evening peak hour : | [5 empty] | 0 | MW
| 5 | Total Energy Generation : |  | 236.1806 | MKWHr | By Solar | 0.46015 | MKWHr | 15. Area wise Demand (S/S end), Supply (S/S end) & | [5 empty] | 16 Hourly Load Shed during
|  | By Gas : | 146.9927 | MKWHr |  | By Oil: | 51.489 | MKWHr | Load Shed (S/S end) at Evening peak hour in MW : | [5 empty] | Evening Peak hours :
|  | By Coal : | 14.5215 | MKWHr |  | By Hydro: | 2.9534 | MKWHr | Area | Demand | Supply |  | Loadshed |  | Time |  | Loadshed
| 6 | Generation Shortfall : |  | For Fuel Limitation = |  |  | 1681 | MW | Dhaka | 3498 | 3498 |  | 0
|  |  |  | For Plants S/D or M/C prob = |  |  | 2858 | MW | Chittagong | 989 | 989 |  | 0 |  | 18:00 |  | 0
|  |  |  | Total = |  |  | 4539 | MW | Khulna | 1521 | 1521 |  | 0 |  | 18:30 |  | 0
| 7 | Total Gas Supplied : |  |  | 1206.06 | MMCFD |  |  | Rajshahi | 1282 | 1282 |  | 0 |  | 19:00 |  | 0
| 8 | Fuel Cost : | i) Gas : | Taka | 158670325.1 | ii) Oil : | Taka | 346091483.13 | Comilla | 1143 | 1143 |  | 0 |  | 19:30 |  | 0
|  |  | iii) Coal : |  | 67659059 | Total | Taka | 572420867.23 | Mymensingh | 887 | 887 |  | 0 |  | 20:00 |  | 0
| 9 | Power flow through E-W Interconnectors : |  | Taka |  | i) Energy | 5.357 | MKWHr. | Sylhet | 471 | 471 |  | 0 |  | 21:00 |  | 0
|  | ii) During Peak Demand : |  |  | -682 | MW (E to W) at | 21:00 | hrs | Barisal | 358 | 358 |  | 0 |  | 22:00 |  | 0
|  | iii) Maximum : |  |  | -682 | MW at | 21:00 | hrs | Rangpur | 810 | 810 |  | 0 |  | 23:00 |  | 0
| 10 | Maximum Temperature in Dhaka was |  |  |  | 31.5° C |  |  | Total | 10959 | 10959 |  | 0
| B. |  | 2021-08-02 | (Today) |  |  |  | Monday |  |  | Probable max. temperature in Dhaka |  |  | 32.5° C
Forecast
| 1 | Maximum Demand* Evening (Generation end) |  |  |  | 12000 | MW |  | 6 Total Load Shed forecast (Substation end) : |  |  |  |  | 0 | MW
| 2 | Maximum Generation (Generation end) |  |  |  | 14930 | MW |  | 7 Area wise Load Shed forecast (Substation end) :
| 3 | Maximum Demand* Day (Generation end) |  |  |  | 9600 | MW
| 4 | Reserve(Generation end) |  |  |  | 2930 | MW |  | Dhaka | Chittagong | Khulna | Rajshahi | Comilla | Mymensingh | Sylhet | Barisal | Rangpur
| 5 | Total Energy Generation |  |  |  | 244.6833 | MKWHr |  | MW | MW | MW | MW | MW | MW | MW | MW | MW
| 6 | Actual Minimum Generation up to 8:00 hrs. |  |  |  | 8488 | MW at | 8:00 | 0 | 0 | 0 | 0 | 0 | 0 | 0 | 0 | 0
| * Import Through HVDC C/B Interconnector : |  |  |  |  | i) Energy | 16.9069 | MKWHr. | ii) HVDC Flow at Peak Time |  | 695 | MW at | 21:00 | hrs.
| * Import Through Comilla C/B Interconnector : |  |  |  |  | i) Energy | 2.857 | MKWHr. | iii) Maximum HVDC Flow : |  | 709 | MW at | 2:00 | hrs.
*Cost for HVDC, Tripura & Solar energy is not usually included in the total fuel cost.
| Water Level of Kaptai Lake at 06:00 hr (ft): |  |  |  |  | (a) Yesterday : | 85.57 |  | (b) Today: | 85.68 |  | (c) Rule Curve: |  | 89.32
.
[5 empty] | Sub Divisional Engineer | [6 empty] | Executive Engineer
[5 empty] | Network Operation Division | [6 empty] | Network Operation Division

## YesterdayGen
2021-08-01
Plant Name | Ghorasal TPP (Unit-1&2) | Ghorasal Repowered CCPP:Unit-3 (GT | Ghorasal Repowered CCPP Unit-4 | Ghorasal TPP Unit-5 | Ghorasal 365 MW CCPP Unit-7 | Ghorashal 108MW PP (Regent) | Ghorashal 78.5 MW PP(MAX) | Haripur 412 MW CCPP | Haripur 360MW CCPP(HPL) | Plant Removed | Haripur GTPP | Meghnaghat 450 MW CCPP(MPL) | Meghnaghat CCPP(Summit) | Meghnaghat 100 MW(IEL) | Madanganj 102 PP(Summit) | Madanganj-55 MW PP(Summit) | Siddhirganj 335 MW CCPP | 210 MW Siddhirgonj TPP | Siddhirgonj 2*120 MW GTPP | Siddhirganj 100 PP(Dutch Bangla) | Gagnagar 102 MW PP (Digital Power) | Kodda 150MW PP | Keraniganj 100 MW PP (Powerpac) | Bosila 108MW PP(CLC) | Pagla (DPA ) | Katpotti 52 MW PP (Sinha) | Kamalaghat 54 MW PP(Banco Energy) | Manikganj 55 MW PP (Northern) | Nababganj 55 MW PP (Southern power ) | Narshingdi 22 MW PP (Doreen) | Summit Ashulia | Summit Madhabdi | Maona 33 MW PP(Summit) | Rupganj 33 MW PP(Summit) | Gazipur 52 MW PP | Tongi 80 MW GTPP | Karnaphuli Hydro PP Unit-1, 2 & 3 | Karnaphuli Hydro PP Unit-4 & 5 | Chattogram TPP-1 | Chattogram TPP-2 | Raozan 25 MW PP | Sikalbaha 225MW CCPP (Gas) | Sikalbaha 225MW CCPP(Oil) | Sikalbaha 150MW GTPP | Sikalbaha 150MW GTPP(Oil) | Plant Removed | Tangail Palli Power Gen 22 MW | Hathazari 100 MW peaking PP | Dohazari -Kalaish 100 MW Peaking | Juldah 100 MW Unit-1 (Acorn) | Chattogram 108 MW PP (ECPV) | Patenga 50MW PP (Baraka) | Barabkunda 22 MW PP (Regent) | Malancha, Ctg. EPZ (United) | Ashuganj TPP Unit- 3 | Ashuganj TPP Unit- 4 | Ashuganj TPP Unit- 5 | Ashuganj 450 MW CCPP(North) | Ashuganj 450 MW CCPP(South) | Ashuganj 225 MW CCPP | Ashuganj 195MW PP (APSCL-United) | Chandpur 150 MW CCPP | Ashuganj 50 MW PP | Ashuganj 55 MW PP (Precision) | Ashuganj 53MW PP (United) | Ashuganj 51 MW PP (Midland) | B.Baria (Aggreko) 85MW | Titas 50 MW Peaking PP | Jangalia 52 MW PP (Lakdanavi) | Feni 22MW PP (Doreen) | Feni 11 MW PP (Doreen) | Jangalia 33MW PP (Summit) | Cumilla 25 MW PP (Summit) | Impoprt (Tripura) | RPCL 210MW CCPP | Jamalpur 95 MW PP(Powerpac) | Tangail 22 MW PP (Doreen) | Sarishabari 3 MW Solar Plant | Fenchugonj CCPP Phase-1 | Fenchugonj CCPP Phase-2 | Fenchugonj 51 MW PP (Barakatullah) | Fenchuganj 44MW (Energyprima) | Kushiara 163 MW CCPP (KP) | Shajibazar 330 MW CCPP | Shahjibazar GTPP Unit- 8 & 9 | Shahjibazar 86MW PP (Shahjibazar) | Shahjibazar 50MW PP (EPL) | Sylhet 225 MW CCPP | Sylhet 20 MW GTPP | Sylhet 50MW PP (EPL) | Sylhet 10MW PP (Desh) | Bibiana-II 341 MW CCPP (Summit) | Shahjahanulla 25 MW PP | Hobiganj 11MW PP Cofidence-E | Daudkandi 200 MW PP (B.Trac) | Kodda 300 MW PP Unit-2 (Summit) | Keranigonj 300 MW PP (APR) | Bramhangoan 100 MW PP (Aggreko) | Mymensingh 200 MW PP (United) | Aurahati 100MW PP (Aggreko) | Kodda 149 MW PP Unit-1 (Summit) | Teknaf 20MW PP (Solartech) | Juldah 100 MW PP Unit-3 (Acorn) | Chandpur 200MW (Desh energy) | Ashuganj 150MW PP (Midland) | Bibiyana-III 400 MW CCPP | Jamalpur 115 MW PP (United) | Gazipur 100 MW PP | Sikalbaha 105 MW PP (Baraka Sikalbaha) | Kaptai 7 MW Solar PP | Anwara 300 MW PP (United) | Jodiac Power | Karnaphuli Power Ltd. | Feni Lanka Power | Chowmuhani 113 MW | Juldah unit-2 (Acorn) | Bibiyana South 400 MW | Meghnaghat 104 MW PP (OPCL) | Sutiakhali 50 MW Solar PP | Manikgonj 162MW PP(MPGL) | Anlima Energy Ltd. | Shahjibazar 100 MW GTPP | Bhairob 54.5 MW | Spectra Solar Plant Ltd. | EasternBlank | Bheramara (HVDC ) | Bheramara GTPP Unit-3 | Bheramara 410 MW CCPP | Khulna 115 MW PP (KPCL-1 & 3) | Khulna 115 PP MW (KPCL-2) | Khulna 225 MW CCPP | Khulna 60MW | Khulna (Aggreeco) 55MW | Faridpur 50 MW Peaking PP | Gopalganj 100 MW Peaking PP | Noapara 40 MW PP (Khanjahan Ali) | Bhola 225 MW CCPP | Bhola 33 MW PP (Venture) | Barisal 110 MW PP (Summit ) | Barisal GT PP Unit-1& 2 | Baghabari 100 MW GTPP | Baghabari 71 MW GTPP | Baghabari 50 MW Peaking PP | Bera 70 MW Peaking PP | Chapainawabganj 100 MW Peaking PP | Amnura 50 MW PP(Sinha) | Katakhali 50 MW PP (Northern) | Katakhali 50 MW Peaking PP | Natore 52 MW PP (Rajlanka) | Santahar 50 MW Peaking PP | Bogra 22 MW PP (GBB) | Bogura 20 MW PP (Energyprima) | Ullapara 11 MW PP (Summit) | Barapukuria TPP Unit-1 | Barapukuria TPP Unit-2 | Barapukuria 275 MW TPP Unit-3 | Rangpur 20 MW GTPP | Saidpur 20 MW GTPP | Sirajgonj 225MW CCPP Unit-1 (Gas) | Sirajgonj 225MW CCPP Unit-1(Oil) | Sirajgonj 225 MW CCPP Unit-2 (Gas) | Sirajgonj 225 MW CCPP Unit-2 (Oil) | Bhola 95 MW PP (Aggreko) | Noapara 100 MW PP (Bangla Trac) | Sirajgonj 225MW CCPP Unit-3 (Gas) | Sirajgonj 225MW CCPP Unit-3 (Oil) | Sirajgonj 400 MW CCPP Unit-4 | Rupsha 105 MW PP (Orion rupsha) | Baghabari 200 MW PP (Paramount) | Bagura 113 MW PP (Confidence)-2 | Madhumati 100 MW PP | Rangpur 113 MW PP (Confidence) | Sirajgonj 400MW CCPP Unit-4 (Oil) | Sympa Solar Power 8MW | Confidence Power Bogura Unit-1 113 MW | Payra 1320 MW | Bhola Nutan Biddut BD LTD (GAS) | Bhola Nutan Biddut BD LTD (OIL) | United Payra Power Ltd. | Sirajgonj 6.55 MW Solar | WesternBlank | Eastern Grid Total | Western Grid Total | Total (MW) | Gas (Public) | HVDC | Gas (Private) | Oil (Private) | Coal | Hydro | Oil (Public) | Tripura | Solar | Shortage | Water Level
1:00 | 0 | 0 | 0 | 170 | 0 | 106 | 0 | 392 | 346 |  | 0 | 240 | 295 | 0 | 0 | 0 | 334 | 0 | 95 | 0 | 0 | 0 | 0 | 0 | 0 | 0 | 54 | 17 | 17 | 18 | 25 | 8 | 25 | 22 | 8 | 0 | 64 | 60 | 100 | 120 | 0 | 0 | 0 | 120 | 0 |  | 24 | 0 | 0 | 0 | 97 | 0 | 21 | 42 | 70 | 0 | 80 | 295 | 305 | 214 | 8 | 137 | 20 | 40 | 0 | 43 | 0 | 0 | 0 | 22 | 8 | 25 | 21 | 120 | 204 | 8 | 21 | 0 | 43 | 43 | 53 | 0 | 0 | 183 | 61 | 84 | 0 | 140 | 18 | 0 | 10 | 270 | 16 | 11 | 0 | 0 | 0 | 0 | 200 | 0 | 60 | 0 | 100 | 0 | 60 | 396 | 108 | 0 | 54 | 0 | 0 | 0 | 110 | 0 | 110 | 100 | 268 | 0 | 0 | 0 | 116 | 0 | 17 | 0 |  | 708 | 0 | 30 | 0 | 0 | 0 | 0 | 0 | 0 | 0 | 0 | 66 | 31 | 0 | 0 | 70 | 0 | 0 | 0 | 95 | 0 | 0 | 21 | 52 | 26 | 22 | 0 | 11 | 0 | 0 | 154 | 0 | 0 | 144 | 0 | 145 | 0 | 13 | 0 | 213 | 0 | 384 | 105 | 0 | 94 | 0 | 113 | 0 | 0 | 95 | 500 | 221 | 0 | 0 | 0 |  | 7092 | 3313 | 10405 | 4730 | 708 | 1913 | 2014 | 654 | 124 | 142 | 120 | 0 | 0 | 85.55
2:00 | 0 | 0 | 0 | 170 | 0 | 106 | 0 | 393 | 342 |  | 0 | 240 | 265 | 0 | 0 | 0 | 335 | 0 | 37 | 0 | 0 | 0 | 0 | 0 | 0 | 0 | 54 | 17 | 17 | 18 | 25 | 8 | 25 | 22 | 8 | 0 | 64 | 60 | 100 | 120 | 0 | 0 | 0 | 120 | 0 |  | 24 | 0 | 0 | 0 | 97 | 0 | 21 | 42 | 70 | 0 | 80 | 260 | 270 | 212 | 8 | 138 | 20 | 40 | 0 | 43 | 0 | 0 | 0 | 22 | 8 | 25 | 21 | 114 | 204 | 8 | 21 | 0 | 43 | 43 | 53 | 0 | 0 | 181 | 61 | 84 | 0 | 140 | 18 | 0 | 10 | 0 | 16 | 11 | 0 | 0 | 0 | 0 | 200 | 0 | 50 | 0 | 100 | 0 | 60 | 400 | 108 | 0 | 54 | 0 | 0 | 0 | 110 | 0 | 118 | 100 | 270 | 0 | 0 | 0 | 116 | 0 | 17 | 0 |  | 709 | 0 | 30 | 0 | 0 | 0 | 0 | 0 | 0 | 0 | 0 | 64 | 31 | 0 | 0 | 70 | 0 | 0 | 0 | 95 | 0 | 0 | 21 | 52 | 26 | 22 | 0 | 11 | 0 | 0 | 154 | 0 | 0 | 144 | 0 | 141 | 0 | 13 | 0 | 208 | 0 | 409 | 105 | 0 | 94 | 0 | 113 | 0 | 0 | 95 | 500 | 221 | 0 | 0 | 0 |  | 6657 | 3328 | 9985 | 4596 | 709 | 1664 | 1982 | 654 | 124 | 142 | 114 | 0 | 0 | 85.55
3:00 | 0 | 0 | 0 | 170 | 0 | 106 | 0 | 386 | 343 |  | 0 | 240 | 290 | 0 | 0 | 0 | 335 | 0 | 37 | 0 | 0 | 0 | 0 | 0 | 0 | 0 | 54 | 17 | 0 | 18 | 25 | 7 | 25 | 22 | 0 | 0 | 66 | 60 | 100 | 120 | 0 | 0 | 0 | 120 | 0 |  | 24 | 0 | 0 | 0 | 97 | 0 | 21 | 42 | 70 | 0 | 80 | 260 | 270 | 215 | 8 | 137 | 20 | 40 | 0 | 43 | 0 | 0 | 0 | 22 | 8 | 25 | 21 | 112 | 207 | 8 | 21 | 0 | 43 | 43 | 53 | 0 | 0 | 181 | 61 | 84 | 0 | 140 | 18 | 0 | 10 | 0 | 16 | 11 | 0 | 0 | 0 | 0 | 200 | 0 | 50 | 0 | 100 | 0 | 60 | 400 | 108 | 0 | 54 | 0 | 0 | 0 | 110 | 0 | 119 | 100 | 270 | 0 | 0 | 0 | 116 | 0 | 17 | 0 |  | 709 | 0 | 30 | 0 | 0 | 0 | 0 | 0 | 0 | 0 | 0 | 64 | 31 | 0 | 0 | 70 | 0 | 0 | 0 | 54 | 0 | 0 | 0 | 52 | 0 | 22 | 0 | 11 | 0 | 0 | 156 | 0 | 0 | 144 | 0 | 144 | 0 | 13 | 0 | 211 | 0 | 307 | 105 | 0 | 94 | 0 | 113 | 0 | 0 | 35 | 480 | 221 | 0 | 0 | 0 |  | 6656 | 3066 | 9722 | 4599 | 709 | 1563 | 1923 | 636 | 126 | 54 | 112 | 0 | 0 | 85.56
4:00 | 0 | 0 | 0 | 170 | 0 | 106 | 0 | 379 | 346 |  | 0 | 240 | 290 | 0 | 0 | 0 | 335 | 0 | 38 | 0 | 0 | 0 | 0 | 0 | 0 | 0 | 54 | 0 | 0 | 18 | 25 | 7 | 25 | 22 | 0 | 0 | 67 | 60 | 100 | 120 | 0 | 0 | 0 | 120 | 0 |  | 0 | 0 | 0 | 0 | 97 | 0 | 21 | 42 | 70 | 0 | 80 | 280 | 290 | 215 | 8 | 137 | 20 | 40 | 0 | 43 | 0 | 0 | 0 | 22 | 8 | 25 | 21 | 110 | 207 | 8 | 21 | 0 | 43 | 43 | 53 | 0 | 0 | 181 | 61 | 84 | 0 | 140 | 18 | 0 | 10 | 15 | 16 | 11 | 0 | 0 | 0 | 0 | 150 | 0 | 50 | 0 | 100 | 0 | 10 | 400 | 108 | 0 | 54 | 0 | 0 | 0 | 110 | 0 | 119 | 100 | 270 | 0 | 0 | 0 | 116 | 0 | 17 | 0 |  | 709 | 0 | 85 | 0 | 0 | 0 | 0 | 0 | 0 | 0 | 0 | 69 | 31 | 0 | 0 | 70 | 0 | 0 | 0 | 0 | 0 | 0 | 0 | 52 | 0 | 22 | 0 | 11 | 0 | 0 | 155 | 0 | 0 | 144 | 0 | 145 | 0 | 12 | 0 | 214 | 0 | 334 | 70 | 0 | 35 | 0 | 74 | 0 | 0 | 0 | 440 | 222 | 0 | 0 | 0 |  | 6566 | 2894 | 9460 | 4697 | 709 | 1608 | 1614 | 595 | 127 | 0 | 110 | 0 | 0 | 85.56
5:00 | 0 | 0 | 0 | 170 | 0 | 106 | 0 | 380 | 347 |  | 0 | 240 | 275 | 0 | 0 | 0 | 335 | 0 | 37 | 0 | 0 | 0 | 0 | 0 | 0 | 0 | 54 | 0 | 0 | 18 | 25 | 7 | 25 | 22 | 0 | 0 | 68 | 60 | 100 | 120 | 0 | 0 | 0 | 120 | 0 |  | 0 | 0 | 0 | 0 | 97 | 0 | 21 | 42 | 70 | 0 | 80 | 260 | 270 | 215 | 8 | 138 | 20 | 40 | 0 | 43 | 0 | 0 | 0 | 22 | 8 | 25 | 21 | 110 | 205 | 8 | 21 | 0 | 43 | 43 | 53 | 0 | 0 | 179 | 61 | 84 | 0 | 140 | 18 | 0 | 10 | 15 | 16 | 11 | 0 | 0 | 0 | 0 | 150 | 0 | 50 | 0 | 100 | 0 | 0 | 400 | 107 | 0 | 54 | 0 | 0 | 0 | 68 | 0 | 90 | 60 | 270 | 0 | 0 | 0 | 116 | 0 | 17 | 0 |  | 709 | 0 | 180 | 0 | 0 | 0 | 0 | 0 | 0 | 0 | 0 | 70 | 30 | 0 | 0 | 70 | 0 | 0 | 0 | 0 | 0 | 0 | 0 | 52 | 0 | 22 | 0 | 11 | 0 | 0 | 154 | 0 | 0 | 144 | 0 | 143 | 0 | 11 | 0 | 207 | 0 | 336 | 70 | 0 | 35 | 0 | 70 | 0 | 0 | 0 | 440 | 221 | 0 | 0 | 0 |  | 6388 | 2975 | 9363 | 4741 | 709 | 1608 | 1473 | 594 | 128 | 0 | 110 | 0 | 0 | 85.57
6:00 | 0 | 0 | 0 | 170 | 0 | 103 | 0 | 360 | 306 |  | 0 | 240 | 285 | 0 | 0 | 0 | 270 | 0 | 37 | 0 | 0 | 0 | 0 | 0 | 0 | 0 | 17 | 0 | 0 | 18 | 25 | 7 | 25 | 22 | 0 | 0 | 66 | 60 | 100 | 120 | 0 | 0 | 0 | 120 | 0 |  | 0 | 0 | 0 | 0 | 68 | 0 | 21 | 42 | 70 | 0 | 80 | 290 | 300 | 215 | 8 | 138 | 20 | 40 | 0 | 43 | 0 | 0 | 0 | 22 | 8 | 25 | 21 | 96 | 206 | 8 | 21 | 0 | 43 | 43 | 53 | 0 | 0 | 180 | 40 | 10 | 0 | 100 | 18 | 0 | 0 | 15 | 0 | 11 | 0 | 0 | 0 | 0 | 40 | 0 | 50 | 0 | 40 | 0 | 0 | 352 | 115 | 0 | 54 | 0 | 0 | 0 | 49 | 0 | 85 | 20 | 270 | 0 | 0 | 0 | 53 | 0 | 17 | 4 |  | 709 | 0 | 220 | 0 | 0 | 0 | 0 | 0 | 0 | 0 | 0 | 70 | 23 | 0 | 0 | 70 | 0 | 0 | 0 | 0 | 0 | 0 | 0 | 8 | 0 | 22 | 0 | 11 | 0 | 0 | 155 | 0 | 0 | 144 | 0 | 144 | 0 | 12 | 0 | 213 | 0 | 335 | 0 | 0 | 0 | 0 | 10 | 0 | 0 | 0 | 340 | 223 | 0 | 0 | 0 |  | 5755 | 2709 | 8464 | 4640 | 709 | 1475 | 919 | 495 | 126 | 0 | 96 | 4 | 0 | 85.57
7:00 | 0 | 0 | 0 | 170 | 0 | 103 | 0 | 351 | 307 |  | 0 | 240 | 295 | 0 | 0 | 0 | 145 | 0 | 37 | 0 | 0 | 0 | 0 | 0 | 0 | 0 | 17 | 0 | 0 | 18 | 25 | 7 | 25 | 22 | 0 | 0 | 65 | 60 | 100 | 120 | 0 | 0 | 0 | 120 | 0 |  | 0 | 0 | 0 | 0 | 51 | 0 | 21 | 37 | 70 | 0 | 80 | 300 | 305 | 215 | 8 | 138 | 20 | 40 | 0 | 43 | 0 | 0 | 0 | 22 | 8 | 25 | 19 | 94 | 205 | 8 | 21 | 0 | 43 | 43 | 53 | 0 | 0 | 182 | 40 | 10 | 0 | 100 | 18 | 0 | 10 | 20 | 0 | 11 | 0 | 0 | 0 | 0 | 40 | 0 | 50 | 0 | 40 | 0 | 0 | 348 | 115 | 0 | 54 | 1 | 0 | 0 | 17 | 0 | 85 | 20 | 270 | 0 | 4 | 0 | 53 | 0 | 17 | 2 |  | 709 | 0 | 220 | 0 | 0 | 0 | 0 | 0 | 0 | 0 | 0 | 69 | 19 | 0 | 0 | 70 | 0 | 0 | 0 | 0 | 0 | 0 | 0 | 8 | 0 | 22 | 0 | 8 | 0 | 0 | 154 | 0 | 0 | 100 | 0 | 145 | 0 | 12 | 0 | 210 | 0 | 337 | 0 | 0 | 0 | 0 | 0 | 0 | 1 | 0 | 340 | 222 | 0 | 0 | 0 |  | 5603 | 2646 | 8249 | 4466 | 709 | 1483 | 870 | 494 | 125 | 0 | 94 | 8 | 0 | 85.58
8:00 | 0 | 0 | 0 | 170 | 0 | 103 | 0 | 352 | 307 |  | 0 | 240 | 280 | 0 | 0 | 0 | 149 | 0 | 37 | 0 | 0 | 0 | 0 | 0 | 0 | 0 | 17 | 0 | 0 | 18 | 25 | 7 | 25 | 22 | 0 | 0 | 61 | 60 | 100 | 120 | 0 | 0 | 0 | 120 | 0 |  | 0 | 0 | 0 | 0 | 58 | 0 | 21 | 6 | 70 | 0 | 80 | 280 | 295 | 219 | 8 | 138 | 20 | 40 | 0 | 43 | 0 | 0 | 0 | 22 | 8 | 25 | 18 | 94 | 205 | 8 | 21 | 0 | 43 | 43 | 53 | 0 | 0 | 179 | 63 | 84 | 0 | 0 | 18 | 0 | 9 | 35 | 0 | 11 | 0 | 0 | 0 | 0 | 40 | 0 | 50 | 0 | 40 | 0 | 1 | 370 | 115 | 0 | 54 | 1 | 0 | 0 | 17 | 0 | 85 | 20 | 270 | 0 | 25 | 0 | 55 | 0 | 17 | 3 |  | 708 | 0 | 300 | 0 | 0 | 0 | 0 | 0 | 0 | 0 | 0 | 70 | 18 | 0 | 0 | 60 | 0 | 0 | 0 | 0 | 0 | 0 | 0 | 8 | 0 | 22 | 0 | 8 | 0 | 0 | 155 | 0 | 0 | 111 | 0 | 144 | 0 | 13 | 0 | 206 | 0 | 335 | 0 | 0 | 0 | 0 | 0 | 0 | 1 | 0 | 340 | 223 | 0 | 0 | 1 |  | 5593 | 2723 | 8316 | 4463 | 708 | 1539 | 865 | 495 | 121 | 0 | 94 | 31 | 0 | 85.58
9:00 | 0 | 0 | 0 | 170 | 0 | 99 | 0 | 357 | 345 |  | 0 | 240 | 150 | 0 | 0 | 0 | 215 | 0 | 63 | 0 | 0 | 0 | 0 | 0 | 0 | 0 | 35 | 17 | 17 | 18 | 25 | 7 | 33 | 30 | 0 | 0 | 61 | 60 | 100 | 120 | 0 | 0 | 0 | 120 | 0 |  | 1 | 0 | 0 | 0 | 96 | 0 | 21 | 6 | 70 | 0 | 80 | 275 | 285 | 214 | 8 | 138 | 23 | 40 | 0 | 43 | 0 | 0 | 0 | 22 | 8 | 25 | 18 | 104 | 205 | 8 | 19 | 0 | 44 | 43 | 53 | 0 | 0 | 180 | 61 | 84 | 0 | 0 | 18 | 0 | 10 | 45 | 16 | 11 | 0 | 0 | 0 | 0 | 40 | 0 | 66 | 2 | 40 | 0 | 25 | 409 | 115 | 0 | 54 | 2 | 0 | 0 | 27 | 0 | 85 | 20 | 271 | 2 | 15 | 7 | 105 | 0 | 17 | 7 |  | 709 | 0 | 340 | 0 | 0 | 0 | 0 | 0 | 0 | 0 | 0 | 70 | 18 | 0 | 0 | 40 | 0 | 0 | 0 | 0 | 0 | 0 | 0 | 52 | 0 | 22 | 0 | 8 | 0 | 0 | 155 | 0 | 0 | 122 | 0 | 144 | 0 | 13 | 0 | 206 | 0 | 403 | 17 | 0 | 0 | 0 | 30 | 0 | 1 | 0 | 320 | 223 | 0 | 0 | 3 |  | 5865 | 2896 | 8761 | 4644 | 709 | 1652 | 1026 | 475 | 121 | 0 | 104 | 30 | 0 | 85.59
10:00 | 0 | 0 | 0 | 170 | 0 | 99 | 0 | 369 | 350 |  | 0 | 240 | 150 | 0 | 0 | 0 | 220 | 0 | 65 | 0 | 0 | 0 | 0 | 0 | 0 | 0 | 54 | 35 | 35 | 18 | 25 | 7 | 33 | 30 | 0 | 0 | 61 | 60 | 100 | 120 | 8 | 0 | 0 | 120 | 0 |  | 5 | 0 | 0 | 0 | 97 | 0 | 21 | 2 | 70 | 0 | 80 | 260 | 270 | 211 | 8 | 138 | 23 | 40 | 0 | 43 | 0 | 0 | 0 | 22 | 8 | 25 | 16 | 94 | 205 | 8 | 19 | 0 | 43 | 43 | 51 | 0 | 0 | 178 | 61 | 81 | 0 | 0 | 18 | 0 | 10 | 50 | 16 | 8 | 0 | 0 | 0 | 0 | 40 | 0 | 82 | 3 | 40 | 0 | 92 | 402 | 115 | 0 | 54 | 2 | 0 | 0 | 51 | 0 | 85 | 20 | 260 | 41 | 20 | 70 | 116 | 0 | 17 | 13 |  | 699 | 0 | 370 | 0 | 0 | 0 | 0 | 0 | 0 | 0 | 0 | 15 | 19 | 0 | 0 | 0 | 0 | 0 | 0 | 0 | 0 | 0 | 0 | 52 | 0 | 22 | 0 | 8 | 0 | 0 | 154 | 0 | 0 | 110 | 0 | 138 | 0 | 27 | 0 | 202 | 0 | 380 | 17 | 0 | 26 | 0 | 37 | 0 | 1 | 0 | 310 | 185 | 0 | 0 | 2 |  | 6116 | 2774 | 8890 | 4517 | 699 | 1607 | 1347 | 464 | 121 | 0 | 94 | 41 | 0 | 85.59
11:00 | 0 | 0 | 0 | 170 | 0 | 99 | 0 | 363 | 323 |  | 0 | 240 | 150 | 0 | 0 | 0 | 219 | 0 | 62 | 0 | 0 | 0 | 0 | 0 | 0 | 0 | 54 | 35 | 35 | 18 | 25 | 7 | 33 | 30 | 12 | 0 | 61 | 60 | 100 | 120 | 25 | 0 | 0 | 120 | 0 |  | 5 | 0 | 0 | 0 | 96 | 0 | 21 | 2 | 70 | 0 | 80 | 260 | 265 | 206 | 8 | 137 | 23 | 20 | 0 | 35 | 0 | 0 | 0 | 19 | 8 | 25 | 15 | 108 | 203 | 8 | 19 | 1 | 44 | 43 | 50 | 0 | 0 | 193 | 61 | 83 | 0 | 0 | 18 | 0 | 10 | 65 | 16 | 8 | 0 | 18 | 0 | 0 | 8 | 0 | 105 | 0 | 40 | 0 | 150 | 402 | 115 | 0 | 54 | 2 | 0 | 0 | 51 | 0 | 85 | 20 | 250 | 52 | 41 | 72 | 116 | 0 | 12 | 16 |  | 695 | 0 | 330 | 0 | 0 | 0 | 0 | 0 | 0 | 0 | 0 | 15 | 19 | 0 | 0 | 0 | 0 | 0 | 0 | 0 | 0 | 0 | 0 | 52 | 0 | 22 | 0 | 8 | 0 | 0 | 154 | 0 | 0 | 112 | 0 | 131 | 0 | 54 | 0 | 190 | 0 | 381 | 17 | 0 | 35 | 0 | 35 | 0 | 1 | 0 | 310 | 183 | 0 | 0 | 0 |  | 6195 | 2744 | 8939 | 4439 | 695 | 1594 | 1457 | 464 | 121 | 0 | 108 | 61 | 0 | 85.6
12:00 | 0 | 0 | 0 | 170 | 0 | 95 | 0 | 363 | 342 |  | 0 | 240 | 150 | 0 | 0 | 0 | 218 | 0 | 62 | 0 | 0 | 0 | 0 | 0 | 0 | 0 | 54 | 35 | 35 | 18 | 25 | 7 | 33 | 30 | 34 | 0 | 65 | 60 | 100 | 110 | 25 | 0 | 0 | 120 | 0 |  | 5 | 0 | 0 | 0 | 89 | 0 | 21 | 2 | 70 | 0 | 80 | 300 | 305 | 205 | 8 | 138 | 23 | 20 | 0 | 43 | 0 | 0 | 0 | 19 | 8 | 0 | 15 | 108 | 175 | 8 | 19 | 1 | 43 | 43 | 47 | 0 | 0 | 195 | 60 | 83 | 0 | 0 | 18 | 0 | 10 | 160 | 16 | 8 | 0 | 30 | 0 | 0 | 10 | 0 | 107 | 0 | 40 | 0 | 150 | 404 | 115 | 0 | 54 | 3 | 0 | 0 | 51 | 0 | 85 | 20 | 240 | 53 | 57 | 72 | 116 | 0 | 17 | 19 |  | 694 | 0 | 330 | 0 | 0 | 0 | 0 | 0 | 0 | 0 | 0 | 15 | 21 | 0 | 0 | 0 | 0 | 0 | 0 | 0 | 0 | 0 | 0 | 52 | 0 | 22 | 0 | 8 | 0 | 0 | 151 | 0 | 0 | 124 | 0 | 124 | 0 | 54 | 0 | 190 | 0 | 400 | 17 | 0 | 35 | 0 | 35 | 0 | 4 | 0 | 330 | 182 | 0 | 0 | 4 |  | 6379 | 2792 | 9171 | 4452 | 694 | 1729 | 1494 | 481 | 125 | 0 | 108 | 88 | 0 | 85.6
13:00 | 0 | 0 | 0 | 170 | 0 | 105 | 0 | 392 | 338 |  | 0 | 240 | 150 | 0 | 0 | 0 | 221 | 0 | 95 | 0 | 0 | 16 | 0 | 0 | 0 | 0 | 54 | 55 | 55 | 18 | 25 | 8 | 33 | 30 | 51 | 0 | 65 | 60 | 100 | 120 | 25 | 0 | 0 | 120 | 0 |  | 5 | 0 | 0 | 0 | 89 | 0 | 21 | 3 | 70 | 0 | 80 | 280 | 265 | 192 | 8 | 131 | 23 | 5 | 0 | 43 | 0 | 0 | 1 | 22 | 8 | 0 | 15 | 116 | 76 | 8 | 19 | 3 | 44 | 43 | 47 | 0 | 0 | 180 | 61 | 82 | 0 | 0 | 18 | 0 | 10 | 290 | 16 | 8 | 0 | 30 | 0 | 0 | 48 | 0 | 107 | 0 | 40 | 6 | 150 | 405 | 115 | 0 | 54 | 1 | 0 | 0 | 57 | 0 | 109 | 20 | 266 | 63 | 52 | 80 | 116 | 0 | 17 | 34 |  | 694 | 0 | 315 | 0 | 0 | 0 | 0 | 0 | 0 | 0 | 0 | 28 | 21 | 0 | 0 | 0 | 0 | 0 | 0 | 0 | 0 | 0 | 0 | 52 | 0 | 21 | 0 | 8 | 0 | 0 | 152 | 0 | 0 | 124 | 0 | 119 | 0 | 53 | 0 | 170 | 0 | 397 | 41 | 0 | 48 | 0 | 70 | 0 | 7 | 0 | 360 | 220 | 0 | 0 | 1 |  | 6598 | 2901 | 9499 | 4339 | 694 | 1883 | 1716 | 512 | 125 | 16 | 116 | 98 | 0 | 85.61
14:00 | 0 | 0 | 0 | 110 | 0 | 105 | 0 | 392 | 337 |  | 0 | 240 | 150 | 0 | 0 | 0 | 217 | 0 | 62 | 0 | 0 | 48 | 0 | 0 | 0 | 0 | 54 | 55 | 55 | 18 | 25 | 10 | 33 | 30 | 51 | 0 | 65 | 60 | 100 | 120 | 0 | 0 | 0 | 120 | 0 |  | 23 | 0 | 0 | 0 | 96 | 0 | 21 | 2 | 70 | 0 | 80 | 280 | 275 | 175 | 8 | 131 | 23 | 5 | 0 | 43 | 0 | 0 | 8 | 22 | 8 | 0 | 15 | 134 | 59 | 8 | 19 | 0 | 43 | 43 | 47 | 0 | 0 | 180 | 61 | 82 | 0 | 0 | 18 | 0 | 10 | 280 | 16 | 8 | 0 | 50 | 0 | 0 | 79 | 0 | 108 | 1 | 50 | 70 | 150 | 402 | 115 | 0 | 54 | 1 | 0 | 0 | 56 | 0 | 116 | 30 | 268 | 101 | 36 | 108 | 116 | 0 | 17 | 8 |  | 694 | 0 | 355 | 0 | 0 | 0 | 0 | 0 | 0 | 0 | 0 | 15 | 23 | 0 | 0 | 0 | 0 | 0 | 0 | 0 | 0 | 0 | 0 | 52 | 0 | 21 | 0 | 8 | 0 | 0 | 153 | 0 | 0 | 114 | 0 | 117 | 0 | 52 | 0 | 170 | 0 | 344 | 85 | 0 | 70 | 0 | 107 | 0 | 7 | 0 | 360 | 209 | 0 | 0 | 2 |  | 6686 | 2958 | 9644 | 4233 | 694 | 1808 | 2034 | 513 | 125 | 48 | 134 | 55 | 0 | 0
15:00 | 0 | 0 | 0 | 110 | 0 | 102 | 0 | 392 | 331 |  | 0 | 240 | 150 | 0 | 0 | 12 | 213 | 0 | 62 | 0 | 0 | 64 | 0 | 0 | 0 | 0 | 54 | 55 | 55 | 18 | 25 | 10 | 33 | 30 | 51 | 0 | 65 | 60 | 100 | 120 | 0 | 0 | 0 | 120 | 0 |  | 24 | 0 | 0 | 0 | 96 | 0 | 21 | 2 | 70 | 0 | 80 | 280 | 275 | 166 | 8 | 137 | 23 | 5 | 0 | 43 | 0 | 0 | 8 | 22 | 8 | 0 | 15 | 130 | 49 | 8 | 19 | 0 | 43 | 43 | 47 | 0 | 0 | 177 | 61 | 83 | 0 | 0 | 18 | 0 | 10 | 285 | 16 | 8 | 0 | 110 | 0 | 0 | 120 | 0 | 109 | 1 | 50 | 90 | 150 | 406 | 115 | 0 | 54 | 1 | 0 | 0 | 73 | 0 | 114 | 30 | 264 | 104 | 52 | 108 | 116 | 0 | 17 | 13 |  | 694 | 0 | 340 | 0 | 0 | 0 | 0 | 0 | 0 | 0 | 0 | 88 | 23 | 0 | 0 | 0 | 0 | 0 | 0 | 0 | 0 | 0 | 0 | 43 | 0 | 21 | 0 | 8 | 0 | 0 | 152 | 0 | 0 | 115 | 0 | 115 | 0 | 11 | 0 | 170 | 0 | 360 | 105 | 0 | 70 | 0 | 107 | 0 | 5 | 0 | 360 | 223 | 0 | 0 | 1 |  | 6849 | 3011 | 9860 | 4270 | 694 | 1794 | 2198 | 512 | 125 | 64 | 130 | 73 | 0 | 85.49
16:00 | 0 | 0 | 0 | 110 | 0 | 99 | 0 | 393 | 235 |  | 0 | 240 | 150 | 0 | 0 | 15 | 213 | 0 | 90 | 0 | 0 | 48 | 0 | 0 | 0 | 0 | 54 | 55 | 55 | 20 | 25 | 10 | 33 | 30 | 51 | 0 | 66 | 60 | 100 | 120 | 1 | 0 | 0 | 120 | 0 |  | 22 | 0 | 0 | 0 | 96 | 0 | 21 | 2 | 70 | 0 | 80 | 280 | 270 | 159 | 8 | 137 | 23 | 5 | 0 | 43 | 0 | 0 | 8 | 22 | 8 | 0 | 15 | 124 | 52 | 8 | 19 | 1 | 43 | 43 | 50 | 0 | 0 | 175 | 61 | 83 | 0 | 0 | 18 | 0 | 10 | 280 | 16 | 8 | 0 | 45 | 0 | 0 | 120 | 0 | 109 | 1 | 50 | 80 | 150 | 368 | 115 | 0 | 54 | 1 | 0 | 0 | 76 | 0 | 115 | 30 | 263 | 100 | 5 | 54 | 116 | 0 | 17 | 2 |  | 694 | 0 | 325 | 0 | 0 | 0 | 0 | 0 | 0 | 0 | 0 | 88 | 23 | 0 | 0 | 0 | 0 | 0 | 0 | 0 | 0 | 0 | 0 | 43 | 0 | 21 | 0 | 10 | 0 | 0 | 150 | 0 | 0 | 112 | 0 | 106 | 0 | 11 | 0 | 170 | 0 | 395 | 53 | 0 | 35 | 0 | 113 | 0 | 3 | 0 | 360 | 223 | 0 | 0 | 0 |  | 6524 | 2935 | 9459 | 4226 | 694 | 1728 | 1990 | 510 | 126 | 48 | 124 | 13 | 0 | 85.5
17:00 | 0 | 0 | 0 | 110 | 0 | 102 | 0 | 393 | 244 |  | 0 | 240 | 160 | 0 | 0 | 15 | 214 | 0 | 92 | 0 | 0 | 48 | 0 | 0 | 0 | 0 | 35 | 35 | 35 | 20 | 25 | 10 | 33 | 30 | 51 | 0 | 66 | 60 | 100 | 120 | 8 | 0 | 0 | 120 | 0 |  | 23 | 0 | 0 | 0 | 96 | 0 | 21 | 15 | 70 | 0 | 80 | 280 | 270 | 137 | 8 | 131 | 23 | 5 | 0 | 43 | 0 | 0 | 8 | 22 | 8 | 25 | 21 | 120 | 57 | 8 | 21 | 0 | 43 | 43 | 13 | 0 | 0 | 178 | 60 | 10 | 0 | 0 | 18 | 0 | 10 | 275 | 16 | 8 | 0 | 45 | 0 | 0 | 100 | 0 | 123 | 1 | 20 | 34 | 60 | 367 | 115 | 0 | 54 | 0 | 0 | 0 | 51 | 0 | 65 | 10 | 268 | 45 | 3 | 54 | 116 | 0 | 17 | 0 |  | 694 | 0 | 310 | 0 | 0 | 0 | 0 | 0 | 4 | 2 | 0 | 88 | 17 | 0 | 0 | 0 | 0 | 0 | 0 | 0 | 0 | 0 | 0 | 16 | 0 | 21 | 0 | 10 | 0 | 0 | 166 | 0 | 0 | 110 | 0 | 93 | 0 | 11 | 0 | 170 | 0 | 328 | 35 | 0 | 35 | 0 | 113 | 0 | 2 | 0 | 360 | 222 | 0 | 0 | 0 |  | 6080 | 2807 | 8887 | 4215 | 694 | 1564 | 1582 | 526 | 126 | 54 | 120 | 6 | 0 | 85.5
18:00 | 0 | 0 | 0 | 170 | 0 | 48 | 0 | 383 | 244 |  | 0 | 240 | 260 | 0 | 0 | 15 | 212 | 0 | 37 | 0 | 0 | 48 | 0 | 0 | 0 | 0 | 17 | 35 | 35 | 20 | 25 | 10 | 33 | 30 | 51 | 0 | 68 | 60 | 100 | 120 | 8 | 0 | 0 | 120 | 0 |  | 24 | 0 | 0 | 0 | 95 | 0 | 21 | 15 | 70 | 0 | 80 | 280 | 270 | 137 | 8 | 137 | 23 | 5 | 0 | 43 | 0 | 0 | 8 | 22 | 8 | 25 | 21 | 114 | 70 | 8 | 21 | 0 | 43 | 43 | 17 | 0 | 0 | 177 | 61 | 10 | 0 | 80 | 18 | 0 | 10 | 280 | 16 | 8 | 0 | 45 | 0 | 0 | 100 | 0 | 100 | 0 | 20 | 34 | 60 | 342 | 115 | 0 | 54 | 0 | 0 | 0 | 51 | 0 | 65 | 10 | 220 | 53 | 0 | 17 | 116 | 0 | 17 | 0 |  | 694 | 0 | 295 | 0 | 0 | 0 | 0 | 0 | 6 | 5 | 0 | 88 | 16 | 0 | 0 | 0 | 0 | 0 | 0 | 0 | 0 | 0 | 0 | 16 | 0 | 22 | 0 | 10 | 0 | 0 | 153 | 0 | 0 | 104 | 0 | 85 | 0 | 11 | 0 | 170 | 0 | 364 | 35 | 0 | 35 | 0 | 70 | 0 | 1 | 0 | 320 | 153 | 0 | 0 | 0 |  | 6076 | 2653 | 8729 | 4205 | 694 | 1486 | 1569 | 473 | 128 | 59 | 114 | 1 | 0 | 85.51
18:30 | 0 | 0 | 0 | 0 | 0 | 0 | 0 | 0 | 0 |  | 0 | 0 | 0 | 0 | 0 | 0 | 0 | 0 | 0 | 0 | 0 | 0 | 0 | 0 | 0 | 0 | 0 | 0 | 0 | 0 | 0 | 0 | 0 | 0 | 0 | 0 | 0 | 0 | 0 | 0 | 0 | 0 | 0 | 0 | 0 |  | 0 | 0 | 0 | 0 | 0 | 0 | 0 | 0 | 0 | 0 | 0 | 0 | 0 | 0 | 0 | 0 | 0 | 0 | 0 | 0 | 0 | 0 | 0 | 0 | 0 | 0 | 0 | 0 | 0 | 0 | 0 | 0 | 0 | 0 | 0 | 0 | 0 | 0 | 0 | 0 | 0 | 0 | 0 | 0 | 0 | 0 | 0 | 0 | 0 | 0 | 0 | 0 | 0 | 0 | 0 | 0 | 0 | 0 | 0 | 0 | 0 | 0 | 0 | 0 | 0 | 0 | 0 | 0 | 0 | 0 | 0 | 0 | 0 | 0 | 0 | 0 | 0 | 0 |  | 0 | 0 | 0 | 0 | 0 | 0 | 0 | 0 | 0 | 0 | 0 | 0 | 0 | 0 | 0 | 0 | 0 | 0 | 0 | 0 | 0 | 0 | 0 | 0 | 0 | 0 | 0 | 0 | 0 | 0 | 0 | 0 | 0 | 0 | 0 | 0 | 0 | 0 | 0 | 0 | 0 | 0 | 0 | 0 | 0 | 0 | 0 | 0 | 0 | 0 | 0 | 0 | 0 | 0 | 0 |  | 0 | 0 | 0 | 0 | 0 | 0 | 0 | 0 | 0 | 0 | 0 | 0 | 0 | 0
19:00 | 0 | 0 | 0 | 170 | 0 | 105 | 0 | 344 | 263 |  | 0 | 240 | 260 | 0 | 0 | 15 | 213 | 0 | 62 | 0 | 32 | 82 | 24 | 0 | 0 | 0 | 35 | 55 | 45 | 20 | 25 | 10 | 33 | 30 | 51 | 0 | 67 | 60 | 100 | 120 | 12 | 0 | 0 | 120 | 0 |  | 24 | 0 | 51 | 0 | 97 | 7 | 21 | 23 | 70 | 0 | 80 | 280 | 270 | 132 | 8 | 137 | 10 | 5 | 0 | 43 | 0 | 29 | 16 | 22 | 8 | 25 | 21 | 136 | 40 | 8 | 21 | 0 | 43 | 43 | 50 | 0 | 0 | 178 | 61 | 84 | 0 | 140 | 18 | 0 | 10 | 300 | 16 | 8 | 0 | 54 | 0 | 0 | 144 | 0 | 123 | 0 | 100 | 55 | 80 | 413 | 115 | 21 | 54 | 0 | 0 | 0 | 71 | 34 | 87 | 70 | 255 | 64 | 0 | 45 | 116 | 0 | 17 | 0 |  | 694 | 0 | 280 | 0 | 0 | 0 | 0 | 0 | 21 | 0 | 0 | 88 | 29 | 0 | 0 | 0 | 0 | 43 | 0 | 72 | 35 | 0 | 15 | 20 | 15 | 22 | 0 | 11 | 0 | 0 | 153 | 0 | 0 | 92 | 0 | 75 | 0 | 11 | 4 | 170 | 0 | 341 | 37 | 0 | 45 | 0 | 113 | 0 | 0 | 70 | 370 | 219 | 0 | 26 | 0 |  | 7046 | 3071 | 10117 | 4275 | 694 | 1753 | 2281 | 523 | 127 | 328 | 136 | 0 | 0 | 85.52
19:30 | 0 | 0 | 0 | 170 | 0 | 106 | 0 | 341 | 240 |  | 0 | 240 | 260 | 0 | 0 | 55 | 218 | 0 | 95 | 0 | 64 | 115 | 85 | 0 | 0 | 0 | 35 | 55 | 55 | 20 | 25 | 10 | 33 | 30 | 51 | 0 | 65 | 60 | 100 | 120 | 25 | 0 | 0 | 120 | 0 |  | 24 | 0 | 51 | 10 | 97 | 30 | 21 | 32 | 70 | 0 | 80 | 280 | 260 | 131 | 8 | 137 | 10 | 5 | 0 | 43 | 0 | 44 | 43 | 22 | 8 | 25 | 21 | 136 | 40 | 8 | 21 | 0 | 43 | 43 | 50 | 0 | 0 | 175 | 58 | 84 | 0 | 140 | 18 | 0 | 10 | 300 | 16 | 11 | 0 | 140 | 0 | 0 | 192 | 0 | 136 | 0 | 100 | 101 | 50 | 364 | 115 | 105 | 54 | 0 | 0 | 0 | 110 | 51 | 115 | 70 | 268 | 92 | 0 | 120 | 116 | 0 | 17 | 0 |  | 694 | 0 | 270 | 0 | 0 | 0 | 0 | 0 | 19 | 0 | 0 | 89 | 29 | 0 | 0 | 0 | 0 | 43 | 4 | 94 | 35 | 0 | 25 | 43 | 27 | 22 | 0 | 11 | 0 | 0 | 153 | 0 | 0 | 89 | 0 | 72 | 0 | 11 | 100 | 170 | 0 | 342 | 105 | 0 | 75 | 0 | 113 | 0 | 0 | 90 | 480 | 222 | 0 | 54 | 0 |  | 7714 | 3481 | 11195 | 4245 | 694 | 1744 | 3196 | 633 | 125 | 422 | 136 | 0 | 0 | 0
20:00 | 0 | 0 | 0 | 170 | 0 | 106 | 0 | 342 | 212 |  | 0 | 240 | 250 | 0 | 0 | 50 | 218 | 0 | 92 | 0 | 64 | 115 | 80 | 0 | 0 | 0 | 35 | 55 | 55 | 20 | 25 | 12 | 33 | 30 | 51 | 0 | 65 | 60 | 100 | 120 | 25 | 0 | 0 | 120 | 0 |  | 24 | 0 | 51 | 20 | 97 | 32 | 21 | 23 | 70 | 0 | 80 | 280 | 260 | 131 | 8 | 138 | 10 | 5 | 0 | 43 | 0 | 50 | 43 | 22 | 8 | 25 | 21 | 134 | 40 | 8 | 21 | 0 | 43 | 43 | 50 | 0 | 0 | 180 | 58 | 84 | 0 | 140 | 18 | 0 | 10 | 290 | 16 | 11 | 0 | 175 | 0 | 0 | 192 | 0 | 135 | 0 | 100 | 142 | 50 | 366 | 115 | 105 | 54 | 0 | 0 | 0 | 110 | 51 | 117 | 70 | 270 | 93 | 0 | 156 | 116 | 0 | 17 | 0 |  | 694 | 0 | 270 | 0 | 0 | 0 | 0 | 0 | 18 | 0 | 0 | 89 | 30 | 0 | 0 | 0 | 0 | 43 | 5 | 95 | 35 | 0 | 39 | 43 | 33 | 22 | 0 | 11 | 0 | 0 | 153 | 0 | 0 | 85 | 0 | 71 | 0 | 11 | 94 | 170 | 0 | 342 | 105 | 0 | 85 | 0 | 113 | 0 | 0 | 95 | 480 | 221 | 0 | 54 | 0 |  | 7787 | 3506 | 11293 | 4250 | 694 | 1697 | 3311 | 633 | 125 | 449 | 134 | 0 | 0 | 85.52
21:00 | 0 | 0 | 0 | 170 | 0 | 106 | 0 | 367 | 187 |  | 0 | 240 | 280 | 0 | 0 | 55 | 218 | 0 | 95 | 0 | 64 | 133 | 86 | 0 | 0 | 0 | 35 | 55 | 55 | 20 | 25 | 17 | 33 | 33 | 45 | 0 | 65 | 60 | 100 | 120 | 25 | 0 | 0 | 120 | 0 |  | 24 | 0 | 51 | 20 | 97 | 36 | 21 | 40 | 70 | 0 | 80 | 280 | 260 | 132 | 8 | 138 | 10 | 5 | 0 | 43 | 0 | 50 | 43 | 22 | 8 | 25 | 21 | 140 | 24 | 8 | 21 | 0 | 43 | 43 | 53 | 0 | 0 | 177 | 56 | 84 | 0 | 140 | 18 | 0 | 10 | 290 | 16 | 11 | 0 | 240 | 0 | 0 | 182 | 0 | 135 | 0 | 100 | 155 | 50 | 365 | 115 | 105 | 54 | 0 | 0 | 0 | 110 | 105 | 117 | 70 | 270 | 93 | 0 | 162 | 116 | 0 | 17 | 0 |  | 695 | 0 | 260 | 0 | 0 | 0 | 0 | 0 | 19 | 0 | 0 | 89 | 30 | 0 | 0 | 0 | 0 | 43 | 5 | 94 | 35 | 0 | 34 | 43 | 33 | 22 | 0 | 11 | 0 | 0 | 155 | 0 | 0 | 74 | 0 | 65 | 0 | 11 | 100 | 170 | 0 | 360 | 105 | 0 | 94 | 0 | 113 | 0 | 0 | 95 | 490 | 221 | 0 | 54 | 0 |  | 7988 | 3520 | 11508 | 4238 | 695 | 1710 | 3493 | 645 | 125 | 462 | 140 | 0 | 0 | 85.52
22:00 | 0 | 0 | 0 | 170 | 0 | 106 | 0 | 393 | 176 |  | 0 | 240 | 275 | 0 | 0 | 55 | 216 | 0 | 92 | 0 | 64 | 133 | 85 | 0 | 0 | 0 | 35 | 55 | 55 | 20 | 25 | 17 | 33 | 33 | 51 | 0 | 65 | 60 | 100 | 120 | 25 | 0 | 0 | 120 | 0 |  | 24 | 0 | 51 | 20 | 97 | 39 | 21 | 42 | 70 | 0 | 80 | 280 | 260 | 134 | 8 | 138 | 10 | 5 | 0 | 43 | 0 | 50 | 43 | 22 | 8 | 25 | 21 | 138 | 33 | 8 | 21 | 0 | 43 | 43 | 53 | 0 | 0 | 180 | 58 | 84 | 0 | 150 | 18 | 0 | 10 | 280 | 24 | 11 | 0 | 265 | 0 | 0 | 192 | 0 | 136 | 0 | 100 | 155 | 50 | 366 | 115 | 105 | 54 | 0 | 0 | 0 | 110 | 105 | 117 | 70 | 270 | 93 | 0 | 162 | 116 | 0 | 17 | 0 |  | 694 | 0 | 255 | 0 | 0 | 0 | 0 | 0 | 24 | 0 | 0 | 88 | 30 | 0 | 0 | 0 | 0 | 43 | 22 | 94 | 35 | 0 | 28 | 43 | 31 | 22 | 0 | 11 | 0 | 0 | 156 | 0 | 0 | 70 | 0 | 61 | 0 | 11 | 100 | 170 | 0 | 360 | 105 | 0 | 94 | 0 | 113 | 0 | 0 | 95 | 490 | 222 | 0 | 54 | 0 |  | 8062 | 3521 | 11583 | 4280 | 694 | 1692 | 3532 | 646 | 125 | 476 | 138 | 0 | 0 | 85.65
23:00 | 0 | 0 | 0 | 170 | 0 | 106 | 0 | 392 | 181 |  | 0 | 240 | 295 | 0 | 0 | 55 | 216 | 0 | 0 | 0 | 64 | 133 | 87 | 0 | 0 | 0 | 35 | 55 | 55 | 20 | 25 | 17 | 33 | 33 | 51 | 0 | 63 | 60 | 100 | 120 | 25 | 0 | 0 | 120 | 0 |  | 24 | 0 | 51 | 20 | 97 | 44 | 21 | 42 | 0 | 0 | 80 | 260 | 250 | 213 | 8 | 137 | 10 | 5 | 0 | 43 | 0 | 50 | 43 | 22 | 8 | 25 | 21 | 140 | 25 | 8 | 21 | 0 | 43 | 43 | 53 | 0 | 0 | 179 | 59 | 84 | 0 | 120 | 18 | 0 | 10 | 290 | 24 | 11 | 0 | 272 | 0 | 0 | 182 | 0 | 136 | 0 | 90 | 155 | 50 | 375 | 115 | 105 | 54 | 0 | 0 | 0 | 110 | 105 | 113 | 70 | 271 | 93 | 0 | 162 | 116 | 0 | 17 | 0 |  | 694 | 0 | 255 | 0 | 0 | 0 | 0 | 0 | 21 | 0 | 0 | 88 | 31 | 0 | 0 | 0 | 0 | 43 | 22 | 94 | 35 | 0 | 28 | 43 | 31 | 22 | 0 | 11 | 0 | 0 | 153 | 0 | 0 | 65 | 0 | 59 | 0 | 11 | 100 | 170 | 0 | 360 | 105 | 0 | 94 | 0 | 113 | 0 | 0 | 95 | 510 | 222 | 0 | 54 | 0 |  | 7944 | 3529 | 11473 | 4130 | 694 | 1708 | 3542 | 663 | 123 | 473 | 140 | 0 | 0 | 85.66
24:00 | 0 | 0 | 0 | 170 | 0 | 106 | 0 | 393 | 211 |  | 0 | 240 | 275 | 0 | 0 | 55 | 219 | 0 | 0 | 0 | 64 | 133 | 49 | 0 | 0 | 0 | 35 | 55 | 55 | 20 | 25 | 17 | 33 | 33 | 51 | 0 | 64 | 60 | 100 | 120 | 0 | 0 | 0 | 120 | 0 |  | 24 | 0 | 17 | 20 | 97 | 19 | 21 | 42 | 0 | 0 | 80 | 260 | 250 | 216 | 8 | 138 | 10 | 5 | 0 | 43 | 0 | 0 | 43 | 22 | 8 | 25 | 21 | 136 | 42 | 8 | 21 | 0 | 43 | 43 | 53 | 0 | 0 | 180 | 62 | 84 | 0 | 120 | 18 | 0 | 10 | 285 | 24 | 11 | 0 | 275 | 0 | 0 | 182 | 0 | 143 | 0 | 90 | 155 | 50 | 367 | 115 | 17 | 54 | 0 | 0 | 0 | 110 | 105 | 113 | 70 | 270 | 93 | 0 | 162 | 116 | 0 | 17 | 0 |  | 694 | 0 | 255 | 0 | 0 | 0 | 0 | 0 | 21 | 0 | 0 | 65 | 31 | 0 | 0 | 0 | 0 | 43 | 21 | 94 | 35 | 0 | 28 | 43 | 25 | 22 | 0 | 11 | 0 | 0 | 154 | 0 | 0 | 65 | 0 | 59 | 0 | 11 | 100 | 170 | 0 | 361 | 105 | 0 | 94 | 0 | 113 | 0 | 0 | 95 | 510 | 222 | 0 | 54 | 0 |  | 7716 | 3501 | 11217 | 4127 | 694 | 1734 | 3356 | 664 | 124 | 382 | 136 | 0 | 0 | 85.66
KWH | 0 | 0 | 0 | 3900600 | 0 | 2267590 | 0 | 9173692 | 7010000 |  | 0 | 5643250 | 5601629 | 0 | 0 | 355046 | 5847648 | 0 | 1588000 | 0 | 343152 | 906240 | 429655 | 0 | 0 | 0 | 1023120 | 803058 | 787780 | 426 | 600000 | 254340 | 789300 | 728600 | 682138 | 0 | 1497376 | 1456000 | 2400000 | 3000000 | 245098 | 0 | 0 | 2902540 | 0 |  | 377280 | 0 | 259147 | 94680 | 2193600 | 194880 | 492288 | 600960 | 1591646 | 0 | 1913438 | 6959000 | 6707000 | 4519000 | 217454 | 3267450 | 442296 | 562080 | 0 | 1023156 | 0 | 217752 | 283810 | 499464 | 194040 | 478100 | 454320 | 2856960 | 2899440 | 189120 | 464976 | 7350 | 1031000 | 1007160 | 1164600 | 0 | 0 | 3987000 | 1429824 | 1739520 | 0 | 1759590 | 393000 | 0 | 236880 | 4242503 | 371088 | 232 | 0 | 1723745 | 0 | 0 | 2904000 | 0 | 2276780 | 9315 | 1636800 | 1188000 | 1913600 | 9210000 | 2719200 | 532536 | 1311418 | 16441 | 0 | 0 | 1850871 | 451440 | 2488080 | 1182720 | 6291000 | 1163520 | 257260 | 1571040 | 2633291 | 0 | 434880 | 117908 |  | 16906909 | 0 | 6370560 | 0 | 0 | 0 | 0 | 0 | 113760 | 7296 | 0 | 1585828 | 584895 | 0 | 0 | 618000 | 0 | 217056 | 68945 | 94888 | 206050 | 0 | 187985 | 974880 | 208779 | 506160 | 0 | 229500 | 0 | 0 | 3795800 | 0 | 0 | 2815300 | 0 | 2839300 | 0 | 458302 | 504000 | 4912864 | 0 | 8667236 | 1542336 | 0 | 1381728 | 0 | 1927545 | 0 | 33395 | 787008 | 10725700 | 5149282 | 0 | 297600 | 18480 |  | 161443207 | 74737367 | 236180574 | 106918850 | 16906909 | 40073868 | 49207114 | 14521500 | 2953376 | 2281848 | 2856960 | 460149 | 0
Fuel Cost | 0 | 0 | 0 | 5733882 | 0 | 2993218.8 | 0 | 9265428.92 | 7220300 |  | 0 | 6151142.5 | 6217808.19 | 0 | 0 | 3003689.16 | 6081553.92 | 0 | 2747240 | 0 | 3129546.24 | 8917401.6 | 3961419.1 | 0 | 0 | 0 | 7468776 | 6207638.34 | 7767510.8 | 319.5 | 450000 | 0 | 0 | 0 | 6596274.46 | 0 | 404291.52 | 393120 | 4344000 | 5430000 | 2276960.42 | 0 | 0 | 4934318 | 0 |  | 0 | 0 | 2513725.9 | 904194 | 19084320 | 1543449.6 | 620282.88 | 1784851.2 | 2355636.08 | 0 | 2812753.86 | 5149660 | 6707000 | 4157480 | 280515.66 | 3757567.5 | 499794.48 | 786912 | 0 | 1749596.76 | 0 | 2199295.2 | 2710385.5 | 634319.28 | 145530 | 836675 | 340740 | 21427200 | 3073406.4 | 1717209.6 | 590519.52 | 117159 | 1690840 | 1611456 | 2072988 | 0 | 0 | 4146480 | 2816753.28 | 3322483.2 | 0 | 3044090.7 | 860670 | 0 | 483235.2 | 4284928.03 | 278316 | 176.32 | 0 | 13031512.2 | 0 | 0 | 15100800 | 0 | 22403515.2 | 108892.35 | 13339920 | 12889800 | 13490880 | 8565300 | 24799104 | 5032465.2 | 11422450.78 | 0 | 0 | 0 | 16269156.09 | 4505371.2 | 21322845.6 | 7876915.2 | 0 | 0 | 0 | 0 | 0 | 0 | 0 | 0 |  | 97383795.84 | 0 | 6689088 | 0 | 0 | 0 | 0 | 0 | 1193342.4 | 76462.08 | 0 | 1791985.64 | 906587.25 | 0 | 0 | 1266900 | 0 | 2135831.04 | 700481.2 | 839758.8 | 1586585 | 0 | 1821574.65 | 9446587.2 | 2025156.3 | 971827.2 | 0 | 173731.5 | 0 | 0 | 20573236 | 0 | 0 | 3293901 | 0 | 3747876 | 0 | 687453 | 8573040 | 5748050.88 | 0 | 8580563.64 | 16101987.84 | 0 | 13112598.72 | 0 | 14957749.2 | 0 | 369014.75 | 5815989.12 | 47085823 | 0 | 0 | 0 | 0 |  | 414967363.44 | 277656977.25 | 692624340.69 | 116393722.66 | 97383795.84 | 42276602.44 | 323668453.96 | 67659059 | 797411.52 | 22423029.17 | 21427200 | 595066.1 | 0
Yesterday Day Peak | 0 | 0 | 0 | 170 | 0 | 95 | 0 | 363 | 342 |  | 0 | 240 | 150 | 0 | 0 | 0 | 218 | 0 | 62 | 0 | 0 | 0 | 0 | 0 | 0 | 0 | 54 | 35 | 35 | 18 | 25 | 7 | 33 | 30 | 34 | 0 | 65 | 60 | 100 | 110 | 25 | 0 | 0 | 120 | 0 |  | 5 | 0 | 0 | 0 | 89 | 0 | 21 | 2 | 70 | 0 | 80 | 300 | 305 | 205 | 8 | 138 | 23 | 20 | 0 | 43 | 0 | 0 | 0 | 19 | 8 | 0 | 15 | 108 | 175 | 8 | 19 | 1 | 43 | 43 | 47 | 0 | 0 | 195 | 60 | 83 | 0 | 0 | 18 | 0 | 10 | 160 | 16 | 8 | 0 | 30 | 0 | 0 | 10 | 0 | 107 | 0 | 40 | 0 | 150 | 404 | 115 | 0 | 54 | 3 | 0 | 0 | 51 | 0 | 85 | 20 | 240 | 53 | 57 | 72 | 116 | 0 | 17 | 19 |  | 694 | 0 | 330 | 0 | 0 | 0 | 0 | 0 | 0 | 0 | 0 | 15 | 21 | 0 | 0 | 0 | 0 | 0 | 0 | 0 | 0 | 0 | 0 | 52 | 0 | 22 | 0 | 8 | 0 | 0 | 151 | 0 | 0 | 124 | 0 | 124 | 0 | 54 | 0 | 190 | 0 | 400 | 17 | 0 | 35 | 0 | 35 | 0 | 4 | 0 | 330 | 182 | 0 | 0 | 4 |  | 9171 | DayPeak
Yesterday Evening Peak | 0 | 0 | 0 | 170 | 0 | 106 | 0 | 367 | 187 | 0 | 0 | 240 | 280 | 0 | 0 | 55 | 218 | 0 | 95 | 0 | 64 | 133 | 86 | 0 | 0 | 0 | 35 | 55 | 55 | 20 | 25 | 17 | 33 | 33 | 45 | 0 | 65 | 60 | 100 | 120 | 25 | 0 | 0 | 120 | 0 | 0 | 24 | 0 | 51 | 20 | 97 | 36 | 21 | 40 | 70 | 0 | 80 | 280 | 260 | 132 | 8 | 138 | 10 | 5 | 0 | 43 | 0 | 50 | 43 | 22 | 8 | 25 | 21 | 140 | 24 | 8 | 21 | 0 | 43 | 43 | 53 | 0 | 0 | 177 | 56 | 84 | 0 | 140 | 18 | 0 | 10 | 290 | 16 | 11 | 0 | 240 | 0 | 0 | 182 | 0 | 135 | 0 | 100 | 155 | 50 | 365 | 115 | 105 | 54 | 0 | 0 | 0 | 110 | 105 | 117 | 70 | 270 | 93 | 0 | 162 | 116 | 0 | 17 | 0 |  | 695 | 0 | 260 | 0 | 0 | 0 | 0 | 0 | 19 | 0 | 0 | 89 | 30 | 0 | 0 | 0 | 0 | 43 | 5 | 94 | 35 | 0 | 34 | 43 | 33 | 22 | 0 | 11 | 0 | 0 | 155 | 0 | 0 | 74 | 0 | 65 | 0 | 11 | 100 | 170 | 0 | 360 | 105 | 0 | 94 | 0 | 113 | 0 | 0 | 95 | 490 | 221 | 0 | 54 | 0 |  | 11508 | EvPeak
Forecast for Evening | 0 | 0 | 0 | 170 | 0 | 104 | 0 | 412 | 212 | 0 | 0 | 240 | 300 | 0 | 0 | 55 | 220 | 0 | 100 | 0 | 102 | 150 | 85 | 0 | 0 | 0 | 54 | 55 | 55 | 18 | 25 | 10 | 33 | 33 | 52 | 0 | 65 | 60 | 100 | 120 | 25 | 0 | 0 | 120 | 0 | 0 | 22 |  | 51 | 100 | 97 | 50 | 21 | 42 | 0 | 0 | 80 | 330 | 360 | 210 | 8 | 137 | 23 | 55 | 0 | 43 | 0 | 50 | 43 | 22 | 11 | 33 | 21 | 148 | 150 | 8 | 21 | 0 | 43 | 43 | 51 | 0 | 0 | 215 | 62 | 84 | 0 | 140 | 18 | 0 | 10 | 341 | 24 | 11 | 200 | 270 | 300 | 100 | 200 | 100 | 149 | 0 | 100 | 200 | 150 | 400 | 115 | 100 | 105 | 0 | 300 | 54 | 110 | 113 | 113 | 100 | 270 | 104 | 0 | 162 | 116 | 0 | 17 |  |  | 705 | 0 | 270 | 0 | 0 | 225 | 0 | 0 | 20 | 60 | 0 | 89 | 33 | 110 | 0 | 70 | 0 | 50 | 20 | 95 | 35 | 0 | 35 | 52 | 33 | 22 | 0 | 11 | 0 | 0 | 157 | 10 | 10 | 150 | 0 | 150 | 0 | 82 | 100 | 200 | 0 | 400 | 105 | 200 | 90 | 100 | 113 | 0 | 0 | 95 | 622 | 220 |  | 90
Forecast for Day | 0 | 0 | 0 | 170 | 0 | 104 | 0 | 360 | 212 | 0 | 0 | 240 | 300 | 0 | 0 | 55 | 220 | 0 | 60 | 0 | 100 | 150 | 85 | 0 | 0 | 0 | 54 | 55 | 55 | 18 | 25 | 10 | 33 | 16 | 52 | 0 | 65 | 60 | 100 | 120 | 25 | 0 | 0 | 120 | 0 | 0 | 22 |  | 51 | 100 | 97 | 50 | 21 | 10 | 0 | 0 | 80 | 330 | 360 | 210 | 8 | 135 | 23 | 55 | 0 | 43 | 0 | 50 | 43 | 22 | 11 | 33 | 21 | 122 | 100 | 8 | 21 | 1.6 | 43 | 43 | 51 | 0 | 0 | 215 | 62 | 84 | 0 | 140 | 18 | 0 | 10 | 341 | 24 | 11 | 100 | 270 | 100 | 100 | 175 | 50 | 149 | 20 | 100 | 170 | 150 | 400 | 115 | 100 | 105 | 5 | 200 | 54 | 110 | 113 | 113 | 100 | 270 | 90 | 50 | 162 | 116 | 0 | 17 | 30 |  | 705 | 0 | 270 | 0 | 0 | 225 | 0 | 0 | 0 | 0 | 0 | 89 | 33 | 110 | 0 | 70 | 0 | 30 | 20 | 95 | 35 | 0 | 35 | 52 | 0 | 22 | 0 | 11 | 0 | 0 | 157 | 0 | 0 | 150 | 0 | 150 | 0 | 80 | 50 | 200 | 0 | 400 | 105 | 100 | 90 | 100 | 113 | 0 | 8 | 95 | 622 | 220 |  | 90 | 6
Generation at 08:00(Today) | 0 | 0 | 0 | 170 | 0 | 12 | 0 | 322 | 212 | 0 | 0 | 240 | 265 | 0 | 0 | 0 | 150 | 0 | 0 | 0 | 0 | 0 | 0 | 0 | 0 | 0 | 35 | 55 | 55 | 0 | 25 | 14 | 33 |  | 0 | 0 | 68 | 60 | 100 | 120 | 0 | 0 | 0 | 120 | 0 | 0 | 24 | 0 | 0 | 0 | 97 | 0 | 0 | 5 | 0 | 0 | 80 | 270 | 275 | 216 | 8 | 137 | 23 | 20 | 0 | 10 | 0 | 0 | 0 | 21 | 8 | 25 | 19 | 108 | 69 | 8 | 21 | 0 | 43 | 43 | 53 | 0 | 0 | 180 | 62 | 84 | 0 | 120 | 18 | 0 | 10 | 290 | 24 | 11 | 0 | 0 | 0 | 0 | 12 | 0 | 84 | 6 | 90 | 17 | 50 | 322 | 98 | 0 | 54 | 1 | 0 | 0 | 110 | 0 | 111 | 70 | 150 | 17 | 4 | 54 | 116 | 0 | 11 | 6 | 0 | 702 | 0 | 270 | 0 | 0 | 0 | 0 | 0 | 0 | 0 | 0 | 89 | 21 | 0 | 0 | 0 | 0 | 0 | 0 | 0 | 0 | 0 | 0 | 43 | 0 | 22 | 0 | 8 | 0 | 0 | 157 | 0 | 0 | 68 | 0 | 60 | 0 | 11 | 0 | 178 | 0 | 362 | 17 | 0 | 0 | 0 | 35 | 0 | 1 | 0 | 420 | 170 | 0 | 0 | 0 | 0
199
| Minimum Generation |  | 8249 | 7:00
| Highest Generation |  | 11583 | 22:00
| Day Peak Generation |  | 9171 | 12:00
| Evening Peak Generation |  | 11508 | 21:00
| HVDC Max Flow |  | 709 | 2:00
| HVDC EvPeak Flow |  | 695 | 21:00
| Load factor L.F |  | 84.96%

## P1
POWER GRID COMPANY OF BANGLADESH LTD.
|  |  | NATIONAL LOAD DESPATCH CENTER |  |  |  |  | QF-LDC-08
|  |  | DAILY REPORT |  |  |  |  | Page -1
[6 empty] | Reporting Date : | 2021-08-02
Till now the maximum generation is : - |  |  | 13792 | 20:00 | Hrs on | 2021-04-27
The Summary of Yesterday's |  | 2021-08-01 | Generation & Demand |  | Today's Actual Min Gen. & Probable Gen. & Demand
Day Peak Generation : |  | 9171 | MW Hour : | 12:00 | Min. Gen. at | 8:00 | 8488 | MW
Evening Peak Generation : |  | 11508 | MW Hour : | 21:00 | Available Max Generation : |  | 14930 | MW
E.P. Demand (at gen end) : |  | 11508 | MW Hour : | 21:00 | Max Demand (Evening) : |  | 12000 | MW
Maximum Generation : |  | 11583 | MW Hour : | 22:00 | Reserve(Generation end) |  | 2930 | MW
Total Gen. (MKWH) : |  | 236.1806 | System Load Factor : | 84.96% | Load Shed : |  | 0 | MW
EXPORT / IMPORT THROUGH EAST-WEST INTERCONNECTOR
Export from East grid to West grid :- Maximum |  |  | -682 | MW at | 21:00 | Energy |  | MKWHR.
Import from West grid to East grid :- Maximum |  |  | - | MW at | - | Energy | - | MKWHR.
| Water Level of Kaptai Lake at 6:00 A M on |  | 2021-08-02
Actual : | 85.68 | Ft.(MSL) , | Rule curve : | 89.32 | Ft.( MSL )
Gas Consumed : | Total = | 1206.06 | MMCFD. | Oil Consumed (PDB) :
[6 empty] | HSD : |  | Liter
[6 empty] | FO : |  | Liter
Cost of the Consumed Fuel (PDB+Pvt) : |  | Gas : | 158670325.1
: |  | Coal : | 67659059 | Oil : | 346091483.13 | Total : | 572420867.23
Load Shedding & Other Information
Area | Yesterday |  |  |  | Today
|  |  | Estimated Demand (S/S end) |  | Estimated Shedding (S/S end) |  | Rates of Shedding
| MW |  | MW |  |  | MW | (On Estimated Demand)
Dhaka | 0 | 0:00 | 4251.0058 |  |  | 0 | 0%
Chittagong Area | 0 | 0:00 | 1447.7745 |  |  | 0 | 0%
Khulna Area | 0 | 0:00 | 1297.5495 |  |  | 0 | 0%
Rajshahi Area | 0 | 0:00 | 1172.5844 |  |  | 0 | 0%
Cumilla Area | 0 | 0:00 | 1059.5709 |  |  | 0 | 0%
Mymensingh Area | 0 | 0:00 | 855.0418 |  |  | 0 | 0%
Sylhet Area | 0 | 0:00 | 475.2698 |  |  | 0 | 0%
Barisal Area | 0 | 0:00 | 220.0754 |  |  | 0 | 0%
Rangpur Area | 0 | 0:00 | 659.4642 |  |  | 0 | 0%
Total | 0 |  | 11438.3362 |  |  | 0
Information of the Generating Units under shut down.
| Planned Shut- Down |  |  | Forced Shut- Down
1) Barapukuria ST: Unit-1,2
2) Ghorasal-3,4 & 7
3) Ashuganj-4 & 5
4) Kaptai-2
5) Raozan #2
6) Bhola 225 MW
7) Baghabari-71 MW
8) Siddhirganj 335 MW ST
9) Meghnaghat 450 MW GT-2
Additional Information of Machines, lines, Interruption / Forced Load shed etc.
a) Madunaghat 132/33 kV T-1 transformer was under shut down from 09:50 to 13:06 for C/M.
b) Cumilla(N) 132/33 kV T-4 transformer was under shut down from 11:37 to 15:50 for C/M.
c) Jhenaidah 132/33 kV T1 & T2 transformers tripped at 10:09 showing E/F relay at 33 kV end & 33 kV Kaliganj |  |  |  |  | About 71 MW power interruption occurred under Jhenaidah S/S area
feeder fault and was switched on at 10:17. |  |  |  |  | from 10:09 to 10:17.
d) Hathazari-GPH 2302 kV Ckt was under shut down from 08:52 to 17:57 for C/M.
e) Khulna©-Goalpara 132 kV Ckt-1 tripped at 07:55 showing A/R block at Khulna© end and was switched on
at 09:08.
f) Mymensing 132/33 kV T1 & T2 transformers tripped at 12:26 due to 33 kV Aqua feeder cable,CT & PT burst
and was switched on at 12:52.
g) Bibiyana-2 341 MW ST was synchronized at 10:31.
h) Baghabari 100 MW was shut down at 09:01due to gas shortage.
i) Keraniganj 230/132 kV T2 transformer tripped at 12:39 showing buchholz relay at 132 kV end and was
switched on at 17:01.
j) Sirajganj-Sherpur(Bogura) 132 kV Ckt-2 tripped at 14:50 showing Dist. Z1, A-phase relay at Sirajganj end
and was switched on at 15:49.
k) Cumilla(N) 132/33 kV T-3 transformer tripped at 15:25 showing O/C, E/F relay at 33 kV end and was |  |  |  |  | About 64 MW power interruption occurred under Cumilla S/S area
switched on at 15:50. |  |  |  |  | from 15:25 to 15:50.
l) Summit Meghnaghat 305 MW CCPP GT-2 was synchronized at 16:54.
m) Sylhet 225 MW CCPP GT was synchronized at 17:11.
n) Bhola 225 MW CCPP STG was synchronized at 14:12.
o) Daudkandi 132/33 kV T-2 transformer tripped at 14:39 showing winding temperature high and was
switched on at 18:09.
p) Ashuganj unit-3 was force shut down at 22:13 due to gas shortage.
q) Siddhirganj 210 MW GT-1 was force shut down at 22:44 due to gas shortage.
r) Rangpur 132/33 kV T-4 transformer was under shut down from 23:35 to 01:02(02-08-2021) due to |  |  |  |  | About 43 MW power interruption occurred under Rangpur S/S area
red hot maintenance at 33 kV Y-phase Bus-2. |  |  |  |  | from 23:35 to 01:02(02-08-2021).
s) Barapukuria-Saidpur 132 kV Ckt-1 tripped at 06:11(02-08-2021) showing Dist. Z1R,Y,B-phase relay at
Barapukuria end and was switched on at 06:36(02-08-2021).
t) Barapukuria-Saidpur 132 kV Ckt-2 tripped at 06:11(02-08-2021) showing main protection trip at
Barapukuria end & Dist. Z1,A,B-phase relay at Saidpur end and was switched on at 07:30(02-08-2021).
u) Barapukuria-Saidpur 132 kV Ckt-1 tripped at 06:42(02-08-2021) showing Dist. Z1, R,Y,B-phase relay at
Barapukuria end & Dist. Z1,AB phase relay at Saidpur end and was switched on at 07:22(02-08-2021).

## P2
EVENING PEAK GENERATION AND DAY LONG ENERGY DATA OF POWER STATIONS
| Date : | 2021-08-01 | [5 empty] | Page -2
Sl. |  |  |  |  | Present | Peak | Energy
No. | Name of the Power Stations |  | Producer | Installed Capacity | Capacity | Hour | Generated | Remarks
Generation
|  |  |  | Unit No. X Capacity | MW | MW | KWH
1 | Ghorasal Repowered CCPP:Unit-3 (GT |  | PDB | 1*260 | 260 | 0 | 0 | Gas shortage
2 | Ghorasal Repowered CCPP Unit-4 |  | PDB | 1*210 | 180 | 0 | 0 | Under maint.
| Ghorasal TPP Unit-5 |  | PDB | 1*210 | 190 | 170 | 3900600
3 | Ghorasal 365 MW CCPP Unit-7 |  | PDB | 1*243+1*122 | 365 | 0 | 0 | Under maint.
| Ghorashal 78.5 MW PP(MAX) |  | QRPP | 2*40 | 0 | 0 | 0 | Contract Expired
4 | Ghorashal 108MW PP (Regent) |  | IPP | 34*3.35 | 108 | 106 | 2267590
5 | Haripur GTPP |  | SBU, PDB | 2*32 | 20 | 0 | 0 | Under maint.
6 | Haripur 412 MW CCPP |  | EGCB | 1*273+1*139 | 412 | 367 | 9173692 | FGMO
7 | Haripur 360MW CCPP(HPL) |  | IPP | 1*235+1*125 | 360 | 187 | 7010000 | Gas shortage
8 | Meghnaghat 450 MW CCPP(MPL) |  | IPP | 2*150+1*150 | 450 | 240 | 5643250 | Gas shortage
9 | Meghnaghat 100 MW(IEL) |  | QRPP | 12*8.9 | 0 | 0 | 0 | Contract Expired
10 | Meghnaghat CCPP(Summit) |  | IPP | 2*110+1*110 | 305 | 280 | 5601629 | FGMO
11 | Madanganj 102 PP(Summit) |  | QRPP | 6*17 | 0 | 0 | 0 | Contract Expired
12 | Madanganj-55 MW PP(Summit) |  | (IPP) | 3*17.08+1*11.3 | 55 | 55 | 355046
13 | Keraniganj 100 MW PP (Powerpac) |  | QRPP | 8*13.45 | 100 | 86 | 429655 | Engine problem
14 | Narshingdi 22 MW PP (Doreen) |  | SIPP, REB | 8*2.90 | 22 | 20 | 426
15 | 210 MW Siddhirgonj TPP |  | PDB | 1*210 | 115 | 0 | 0 | Under maint.
16 | Siddhirgonj 2*120 MW GTPP |  | EGCB | 2*105 | 210 | 95 | 1588000 | Gas shortage
17 | Siddhirganj 100 PP(Dutch Bangla) |  | QRPP | 12*8.9 | 100 | 0 | 0 | Contract Expired
18 | Siddhirganj 335 MW CCPP |  | EGCB | 1*217+118 | 335 | 218 | 5847648
19 | Gagnagar 102 MW PP (Digital Power) |  | IPP | 12*8.924 | 102 | 64 | 343152 | Low demand
20 | Katpotti 52 MW PP (Sinha) |  | IPP | 7*7.9 | 51 | 0 | 0 | Fuel shortage
21 | Kamalaghat 54 MW PP(Banco Energy) |  | IPP | 3*18 | 54 | 35 | 1023120 | Engine problem
22 | Kodda 150MW PP |  | BPDB-RPCL | 9*17.06 | 149 | 133 | 906240 | Engine problem
23 | Manikganj 55 MW PP (Northern) |  | IPP | 3*19.3 | 55 | 55 | 803058
24 | Nababganj 55 MW PP (Southern power ) |  | IPP | 3*19.3 | 55 | 55 | 787780
25 | Bosila 108MW PP(CLC) |  | IPP | 12*8.775+1*3.5 | 108 | 0 | 0 | Fuel shortage
26 | Summit Power,(Madhabdi+Ashulia) |  | SIPP,REB | 3*3.67+4*8.73 | 80 | 42 | 854340 | Engine problem
27 | Maona 33 MW PP(Summit) |  | SIPP,REB | 4*8.73 | 33 | 33 | 789300
28 | Rupganj 33 MW PP(Summit) |  | SIPP,REB | 4*8.73 | 33 | 33 | 728600
29 | Gazipur 52 MW PP |  | IPP | 6*8.9 | 52 | 45 | 682138
30 | Tongi 80 MW GTPP |  | PDB | 1* 105 | 105 | 0 | 0 | Under maint.
31 | Kodda 300 MW PP Unit-2 (Summit) |  | IPP | 18*17.076 | 300 | 240 | 1723745 | Low demand
32 | Keranigonj 300 MW PP (APR) |  | IPP | 256*1.4 | 300 | 0 | 0 | Reserve.
33 | Bramhangoan 100 MW PP (Aggreko) |  | IPP | 100 | 100 | 0 | 0 | Reserve.
34 | Aurahati 100MW PP (Aggreko) |  | IPP | 0.85*23+0.95*91 | 100 | 0 | 0 | Reserve.
35 | Kodda 149 MW PP Unit-1 (Summit) |  | IPP | 149 | 149 | 135 | 2276780 | Engine problem
36 | Gazipur 100 MW PP |  | RPCL | 100 MW | 105 | 105 | 532536
37 | Meghnaghat 104 MW PP (OPCL) |  | IPP | 18.5*6 | 104 | 93 | 1163520 | Engine problem
38 | Manikgonj 162MW PP(MPGL) |  | IPP | 9*18 | 162 | 162 | 1571040
39 | Spectra Solar Plant Ltd. |  | IPP | 35 | 35 | 0 | 117908
| Dhaka area Total |  |  |  | 5819 | 3054 | 56120793
40 | Chattogram TPP-1 |  | PDB | 1*210 | 180 | 100 | 2400000 | Gas shortage
| Chattogram TPP-2 |  | PDB | 1*210 | 180 | 120 | 3000000 | Gas shortage
41 | Raozan 25 MW PP |  | IPP | 3*8.9 | 25 | 25 | 245098
42 | Teknaf 20MW PP (Solartech) |  | Teknaf Solartech Energy Ltd. | 20 | 20 | 0 | 9315
43 | Patenga 50MW PP (Baraka) |  | IPP | 8*6.98 | 50 | 36 | 194880 | Engine problem
44 | Kaptai Hydro: Unit-1,2,3,4, 5 |  | PDB | 2*40+3*50 | 230 | 125 | 2953376 | Low water level
45 | Sikalbaha 225MW |  | PDB | 1*150+1*175 | 225 | 0 | 0 | Under maint.
46 | Sikalbaha Peaking GT |  | PDB | 1*150 | 150 | 120 | 2902540 | Machine problem
47 | Sikalbaha 105 MW PP (Baraka Sikalbaha) |  | IPP | 105 MW | 105 | 54 | 1311418 | Machine problem
48 | Hathazari 100 MW peaking PP |  | PDB | 11*8.9 | 98 | 0 | 0 | Under S/D
49 | Dohazari -Kalaish 100 MW Peaking |  | PDB | 6*17 | 102 | 51 | 259147 | Fuel shortage
50 | Juldah 100 MW Unit-1 (Acorn) |  | QRPP | 8*13.45 | 100 | 20 | 94680 | Low demand
51 | Juldah 100 MW PP Unit-3 (Acorn) |  | IPP | 0 | 100 | 100 | 1636800
52 | Barabkunda 22 MW PP (Regent) |  | SIPP, PDB | 8*2.90 | 22 | 21 | 492288
* | Malancha, Ctg. EPZ (United) |  |  | 5*8.73+3*9.34 | 0 | 40 | 600960
53 | Chattogram 108 MW PP (ECPV) |  | IPP | 16*7 | 108 | 97 | 2193600
54 | Kaptai 7 MW Solar PP |  | PDB | 7.4 MW | 7 | 0 | 16441
55 | Anwara 300 MW PP (United) |  | IPP | 300 MW | 300 | 0 | 0 | Reserve.
56 | Jodiac Power |  | IPP | 3*18.55+1*3.6 | 54 | 0 | 0 | Reserve.
57 | Karnaphuli Power Ltd. |  | IPP | 110 | 110 | 110 | 1850871 | Low demand
58 | Juldah unit-2 (Acorn) |  | IPP | 8*13.6 | 100 | 70 | 1182720 | Low demand
59 | Anlima Energy Ltd. |  | IPP | 6*21.2 | 116 | 116 | 2633291
| Chattogram area Total |  |  |  | 2382 | 1205 | 23977425
60 | Ashuganj TPP Unit- 3 |  | APSCL | 1*150 | 135 | 70 | 1591646 | Gas shortage
| Ashuganj TPP Unit- 4 |  | APSCL | 1*150 | 129 | 0 | 0 | Gas shortage
| Ashuganj TPP Unit- 5 |  | APSCL | 1*150 | 134 | 80 | 1913438 | Gas shortage
61 | Ashuganj 225 MW CCPP |  | APSCL | 1*142+1*75 | 221 | 132 | 4519000 | Gas shortage
62 | Ashuganj 450 MW CCPP(North) |  | APSCL | 1*360 | 360 | 280 | 6959000 | FGMO
63 | Ashuganj 450 MW CCPP(South) |  | APSCL | 1*360 | 360 | 260 | 6707000 | FGMO
64 | Ashuganj 50 MW PP |  | APSCL | 14*3.968 | 45 | 10 | 442296 | Gas shortage
65 | Ashuganj 55 MW PP (Precision) |  | RPP | 15*4 | 55 | 5 | 562080 | Gas shortage
66 | Ashuganj 195MW PP (APSCL-United) |  | IPP | 20*9.73+1*16 | 195 | 8 | 217454 | Gas shortage
67 | Ashuganj 51 MW PP (Midland) |  | IPP | 6*9.34 | 51 | 43 | 1023156 | Engine problem
68 | Ashuganj 150MW PP (Midland) |  | IPP | 23*7.015 | 150 | 50 | 1913600 | Low demand
69 | Titas 50 MW Peaking PP |  | PDB | 6*8.92 | 52 | 50 | 217752
70 | Chandpur 150 MW CCPP |  | PDB | 1*106+1*57 | 163 | 138 | 3267450 | Machine problem
71 | Chandpur 200MW (Desh energy) |  | IPP | 0 | 200 | 155 | 1188000 | Low demand
72 | Feni 22MW PP (Doreen) |  | SIPP, PDB | 8*2.90 | 22 | 22 | 499464
73 | Feni 11 MW PP (Doreen) |  | SIPP, REB | 4*2.90 | 11 | 8 | 194040 | Engine problem
** | Impoprt (Tripura) |  | Imported power | 0 | 160 | 140 | 2856960
74 | Jangalia 33MW PP (Summit) |  | SIPP, PDB | 4*8.73 | 33 | 25 | 478100 | Engine problem
75 | Jangalia 52 MW PP (Lakdanavi) |  | IPP | 6*8.92 | 52 | 43 | 283810 | Engine problem
76 | Cumilla 25 MW PP (Summit) |  | SIPP, PDB | 3*3.67+2*6.97 | 25 | 21 | 454320 | Engine problem
77 | Daudkandi 200 MW PP (B.Trac) |  | IPP | 154*1.4 | 200 | 0 | 0 | Reserve.
78 | Feni Lanka Power |  | IPP | 7*18.415+1*9.78 | 114 | 105 | 451440
79 | Chowmuhani 113 MW |  | IPP | 12*9.78+2*3.1 | 113 | 117 | 2488080
80 | Bhairob 54.5 MW |  | IPP | 3*18.2 | 54 | 17 | 434880 | 33 kV feeder fault.
| Cumilla Area Total |  |  |  | 3034 | 1779 | 38662966
81 | RPCL 210MW CCPP |  | IPP | 4*35+1*70 | 202 | 24 | 2899440 | Gas shortage
82 | Tangail 22 MW PP (Doreen) |  | SIPP, PDB | 8*2.90 | 22 | 21 | 464976
83 | Jamalpur 95 MW PP(Powerpac) |  | IPP | 12*8.924 | 95 | 8 | 189120 | Engine problem
84 | Sarishabari 3 MW Solar Plant |  | IPP | 1*3 | 3 | 0 | 7350
85 | Mymensingh 200 MW PP (United) |  | IPP | 200 | 200 | 182 | 2904000 | Engine problem
86 | Jamalpur 115 MW PP (United) |  | IPP | 115 MW | 115 | 115 | 2719200
87 | Sutiakhali 50 MW Solar PP |  | IPP | 50 | 50 | 0 | 257260
88 | Tangail Palli Power Gen 22 MW |  | IPP | 4*6.7 | 22 | 24 | 377280
| Mymensingh Area Total |  |  |  | 709 | 374 | 9818626
89 | Fenchugonj CCPP Phase-1 |  | PDB | 2*32+1*33 | 70 | 43 | 1031000 | Machine problem
90 | Fenchugonj CCPP Phase-2 |  | PDB | 2*35+1*35 | 90 | 43 | 1007160 | Machine problem
91 | Kushiara 163 MW CCPP (KP) |  | IPP | 1*109+1*54 | 163 | 0 | 0 | Under maint.
92 | Shajibazar 330 MW CCPP |  | PDB | 3*110 | 330 | 177 | 3987000 | Machine problem
93 | Fenchugonj 51 MW PP (Barakatullah) |  | RPP | 19*2.90 | 51 | 53 | 1164600
| Fenchuganj 44MW (Energyprima) |  | RPP | 12*3.3+5*2 | 0 | 0 | 0 | Contract Expired
94 | Hobiganj 11MW PP Cofidence-E |  | SIPP, REB | 4*2.90 | 11 | 11 | 232
95 | Shahjibazar GTPP Unit- 8 & 9 |  | PDB | 2*35 | 66 | 56 | 1429824
96 | Shahjibazar 86MW PP (Shahjibazar) |  | RPP | 32*2.90 | 86 | 84 | 1739520
97 | Shahjibazar 100 MW GTPP |  | PDB | 1*100 | 100 | 0 | 0 | Under Shut down
98 | Sylhet 225 MW CCPP |  | PDB | 1*142+1*89 | 231 | 140 | 1759590 | ST Under maint.
99 | Sylhet 20 MW GTPP |  | PDB | 1*20 | 20 | 18 | 393000
| Sylhet 50MW PP (EPL) |  | RPP | 27*2 | 0 | 0 | 0 | Contract Expired
100 | Shahjahanulla 25 MW PP |  | SIPP, REB | 3*9.34 | 25 | 16 | 371088 | Engine problem
101 | Bibiana-II 341 MW CCPP (Summit) |  | IPP | 1*222+1*119 | 341 | 290 | 4242503 | FGMO
102 | Bibiyana-III 400 MW CCPP |  | PDB | 400 MW | 400 | 365 | 9210000 | FGMO
103 | Sylhet 10MW PP (Desh) |  | RPP | 6*1.95 | 10 | 10 | 236880
104 | Bibiyana South 400 MW |  | PDB | 400 MW | 383 | 270 | 6291000 | ST Under maint.
| Sylhet Area Total |  |  |  | 2377 | 1576 | 32863397
105 | Bheramara GTPP Unit-3 |  | PDB | 1*20 | 16 | 0 | 0 | Reserve.
** | Bheramara (HVDC ) |  | Imported power | 2*500 | 1000 | 695 | 16906909
106 | Khulna 115 PP MW (KPCL-2) |  | QRPP | 7*17 | 0 | 0 | 0 | Contract Expired
107 | Faridpur 50 MW Peaking PP |  | PDB | 8*6.89 | 54 | 19 | 113760 | Low demand
108 | Khulna 225 MW CCPP |  | NWPGCL | 1*150+1*75 | 230 | 0 | 0 | Reserve.
109 | Gopalganj 100 MW Peaking PP |  | PDB | 16*6.98 | 109 | 0 | 7296 | Reserve.
110 | Bheramara 410 MW CCPP |  | NWPGCL | 1*278+1*132 | 410 | 260 | 6370560 | Gas shortage
| Noapara 40 MW PP (Khanjahan Ali) |  | QRPP | 5*8.5 | 0 | 0 | 0 | Contract Expired
111 | Noapara 100 MW PP (Bangla Trac) |  | IPP | 70*1.4 | 100 | 100 | 504000
112 | Rupsha 105 MW PP (Orion rupsha) |  | IPP | 6*18.445 | 105 | 105 | 1542336
113 | Madhumati 100 MW PP |  | NWPGCL | 100 MW | 105 | 0 | 0 | Reserve.
| Khulna Area Total |  |  |  | 2129 | 1179 | 25444861
114 | Barisal 110 MW PP (Summit ) |  | IPP | 7*17.076 | 110 | 0 | 0 | Reserve.
115 | Bhola 33 MW PP (Venture) |  | RPP | 1*34.50 | 33 | 30 | 584895
116 | Bhola 225 MW CCPP |  | PDB | 2*63+1*68 | 194 | 89 | 1585828 | Gas shortage
117 | Bhola 95 MW PP (Aggreko) |  | QRPP | 96*1.10 | 95 | 11 | 458302 | Gas shortage
118 | Payra 1320 MW |  | BCPCL | 2*622 | 1244 | 490 | 10725700
119 | Bhola Nutan Biddut BD LTD |  | IPP | 220 | 220 | 221 | 5149282
120 | United Payra Power Ltd. |  | IPP | 8*18.5+1*9.5 | 150 | 54 | 297600 | Low demand
| Barisal Area Total |  |  |  | 2046 | 895 | 18801607
121 | Baghabari 71 MW GTPP |  | PDB | 1*71 | 71 | 0 | 0 | Gas shortage
| Baghabari 100 MW GTPP |  | PDB | 1*100 | 100 | 0 | 618000 | Gas shortage
122 | Baghabari 50 MW Peaking PP |  | PDB | 6*8.9 | 52 | 43 | 217056 | Engine problem
123 | Bera 70 MW Peaking PP |  | PDB | 9*8.29 | 71 | 5 | 68945
124 | Amnura 50 MW PP(Sinha) |  | QRPP | 7*7.79 | 50 | 35 | 206050 | Engine problem
125 | Katakhali 50 MW PP (Northern) |  | QRPP | 6*8.9 | 50 | 0 | 0 | Fuel shortage
126 | Katakhali 50 MW Peaking PP |  | PDB | 6*8.7 | 50 | 34 | 187985 | Engine problem
127 | Sirajgonj Unit-1 225MW |  | NWPGCL | 1*150+1*75 | 210 | 74 | 2815300 | Gas shortage
128 | Sirajgonj Unit-2 225MW |  | NWPGCL | 1*150+1*75 | 220 | 65 | 2839300 | ST Under maint.
129 | Sirajgonj Unit-3 225MW |  | NWPGCL | 1*141 | 220 | 170 | 4912864
130 | Sirajgonj 400 MW CCPP Unit-4 |  | SNWPGCL | 1*282+1*132 | 414 | 360 | 8667236 | FGMO
131 | Santahar 50 MW Peaking PP |  | PDB | 6*8.7 | 50 | 33 | 208779 | Engine problem
132 | Bogra 22 MW PP (GBB) |  | RPP | 6*4 | 22 | 22 | 506160
133 | Bogura 20 MW PP (Energyprima) |  | RPP | 5*3.3+5*2 | 0 | 0 | 0 | Contract Expired
134 | Ullapara 11 MW PP (Summit) |  | SIPP, REB | 4*2.90 | 11 | 11 | 229500
135 | Natore 52 MW PP (Rajlanka) |  | IPP | 6*8.92 | 52 | 43 | 974880 | Engine problem
136 | Chapainawabganj 100 MW Peaking PP |  | PDB | 12*8.924 | 104 | 94 | 94888
137 | Baghabari 200 MW PP (Paramount) |  | IPP | 200 MW | 200 | 0 | 0 | Reserve.
138 | Bagura 113 MW PP (Confidence)-2 |  | IPP | 113 MW | 113 | 94 | 1381728 | Engine problem
139 | Confidence Power Bogura Unit-1 113 MW |  | IPP | 6*18.55 | 113 | 95 | 787008 | Engine problem
140 | Sirajgonj 6.55 MW Solar |  | NWPGCL | 1*6 | 6 | 0 | 18480
| Rajshahi Area Total |  |  |  | 2179 | 1178 | 24734159
141 | Barapukuria TPP Unit-1 |  | PDB | 1*125 | 85 | 0 | 0 | Under maint.
| Barapukuria TPP Unit-2 |  | PDB | 1*125 | 85 | 0 | 0 | Under maint.
142 | Barapukuria 275 MW TPP Unit-3 |  | PDB | 1*275 | 274 | 155 | 3795800 | Coal shortage
143 | Rangpur 20 MW GTPP |  | PDB | 1*20 | 20 | 0 | 0 | Reserve.
144 | Saidpur 20 MW GTPP |  | PDB | 1*20 | 20 | 0 | 0 | Reserve.
145 | Rangpur 113 MW PP (Confidence) |  | IPP | 113 MW | 113 | 113 | 1927545
146 | Sympa Solar Power 8MW |  | IPP | 8 MW | 8 | 0 | 33395
| Rangpur Area Total |  |  |  | 605 | 268 | 5756740
| Total |  |  |  | 21280 | 11508 | 236180574
| Eastern Grid Total |  |  |  | 14321 | 7988 | 161443207
| Western Grid Total |  |  |  | 6959 | 3520 | 74737367
| National Grid Total |  |  |  | 21280 | 11508 | 236180574
*Data collected from respective power station over telephone.
Executive Engineer
Network Operation Division
Page- 3

## P3
POWER GRID COMPANY OF BANGLADESH LTD.
NATIONAL LOAD DESPATCH CENTER
MAXIMUM LOAD SERVED BY DIFFERENT GRID SUB-STATIONS
QF-LDC-09
Date: | 2021-08-01
(a) ENTIRE EASTERN GRID : |  | 6988 | MW | (b) ENTIRE WESTERN GRID : |  | 3971 | MW
i) Dhaka area |  | 3498 | MW | i) Khulna area |  | 1521 | MW
ii) Chittagong area |  | 989 | MW | ii) Rajshahi area |  | 1282 | MW
iii) Comilla area |  | 1143 | MW | iii) Barisal area |  | 358 | MW
iv) Mymensingh area |  | 887 | MW | iv) Rangpur area |  | 810 | MW
v) Sylhet area |  | 471 | MW
| SYSTEM TOTAL DEMAND ( a + b ) = |  | 10959 | MW
MAXIMUM LOAD SERVED BY DIFFERENT SUB-STATIONS
Sub-station | Load (MW) | Hour | Sub-station | Load (MW) | Hour | Sub-station | Load (MW) | Hour
Siddhirganj | 102 | 14:00 | Kishoreganj | 138 | 1:00 | Jessore | 117 | 21:00
Munsiganj | 98 | 0:00 | Netrokona | 115 | 2:00 | Benapol | 58 | 21:00
Sonargaon | 55 | 21:00 | Jamalpur | 146 | 1:00 | Jhenida | 116 | 21:00
Shyampur | 74 | 23:00 | Sherpur | 136 | 24:00 | Bottail | 126 | 20:00
Bhulta | 130 | 0:00 | Srimongal | 53 | 19:00 | G.K Project | 58 | 21:00
Madanganj | 33 | 12:00 | Shahjibazar | 109 | 21:00 | Faridpur | 140 | 23:00
Shitalakhya | 79 | 12:00 | Fenchuganj | 43 | 21:00 | Rajbari | 48 | 21:00
Rahim steel | 0 | 1:00 | Kulawara | 47 | 21:00 | Madaripur | 97 | 22:00
Matuail | 36 | 22:00 | Sylhet | 106 | 19:30 | Sariatpur | 68 | 22:00
Ghorasal | 73 | 23:00 | Chatak | 31 | 22:00 | Gopalganj | 94 | 19:30
Narsingdi | 152 | 21:00 | Sunamganj | 51 | 21:00 | Bagerhat | 96 | 21:00
Haripur (SBU) | 84 | 22:00 | Biani Bazar | 63 | 19:00 | Mongla | 32 | 19:30
Sreenagar | 41 | 22:00 | Comilla (S) | 140 | 21:00 | Satkhira | 104 | 23:00
Ullon | 54 | 19:00 | Comilla(N) | 111 | 21:00 | Gallamari | 23 | 20:00
Hasnabad | 75 | 23:00 | Chandpur | 80 | 23:00 | Magura | 54 | 21:00
Magbazar | 74 | 15:00 | Feni | 111 | 21:00 | Norail | 43 | 20:00
Maniknagar | 52 | 13:00 | Chowmuhani | 196 | 22:00 | Chuadanga | 101 | 22:00
Bangabhaban | 5 | 10:00 | Ashuganj | 45 | 23:00 | Borguna | 18 | 21:00
Motijheel | 16 | 11:00 | Daudkandi | 144 | 22:00 | Barisal(N) | 45 | 23:00
Narinda | 36 | 13:00 | B.Baria | 156 | 19:30 | Barisal (S) | 98 | 19:00
Kazla | 64 | 20:00 | Ramganj | 86 | 22:00 | Patuakhali | 108 | 22:00
Dhanmondi | 121 | 13:00 | Chaddagram | 44 | 22:00 | Bhandaria | 52 | 22:00
Lalbag | 62 | 19:00 | PHP | 3 | 16:00 | Borhan Uddin | 45 | 22:00
Madartek | 64 | 23:00 | Kochua | 60 | 20:00 | Ishurdi | 61 | 21:00
Dhaka University | 17 | 13:00 | Madunaghat | 49 | 12:00 | Ruppur Paromanobik | 3 | 7:00
Aftabnagar | 9 | 19:00 | Hathazari | 78 | 22:00 | Natore | 133 | 21:00
Fatullah | 41 | 15:00 | Khulshi | 109 | 13:00 | Bogra | 157 | 21:00
Nawabganj | 52 | 21:00 | Halishahar | 72 | 19:00 | Noagaon | 110 | 21:00
Keraniganj | 52 | 21:00 | Baraulia | 59 | 19:00 | Rajshahi | 144 | 21:00
Mirpur | 100 | 19:00 | Sikalbaha | 32 | 0:00 | Rajshahi New | 14 | 20:00
Kalyanpur | 96 | 14:00 | Dohazari | 80 | 19:00 | C.Nawabganj | 61 | 20:00
Gulshan | 70 | 14:00 | Cox'sbazar | 85 | 19:30 | Amnura | 50 | 21:00
Uttara | 69 | 15:00 | Chandraghona | 26 | 19:00 | Pabna | 97 | 21:00
Uttara New | 14 | 14:00 | Kaptai | 4 | 19:00 | Shahjadpur | 93 | 21:00
Kamrangirchar | 67 | 13:00 | A. Khaer Stl. | 0 | 1:00 | Serajganj | 86 | 22:00
Savar | 157 | 15:00 | Bakulia | 89 | 19:00 | Niyamatpur | 74 | 21:00
Bhasantec | 108 | 19:00 | Julda | 19 | 7:00 | Joypurhat | 56 | 20:00
Agargaon | 64 | 15:00 | TK chemical | 26.5 | 21:00 | Sherpur(Bogura) | 52 | 19:30
Satmosjid | 81 | 19:00 | Modern Steel | 0 | #N/A | Mohastangor | 66 | 20:00
Tongi | 102 | 15:00 | Shahmirpur | 19.7 | 19:00 | Bhangura | 32 | 20:00
Kabirpur | 211 | 15:00 | Khagrachhari | 28 | 1:00 | Rangpur | 136 | 19:30
Basundhara | 176 | 13:00 | Matarbari | 29.5 | 19:00 | Lalmonirhat | 47 | 19:30
Manikganj | 80 | 22:00 | Baroiar Hat | 40 | 19:00 | Saidpur | 99 | 19:00
Joydevpur | 146 | 15:00 | Rangamati | 12 | 19:00 | Purbasadipur | 107 | 21:00
New Tongi | 91 | 15:00 | Abul Khair 230 | 151 | 9:00 | Thakurgaon | 87 | 21:00
Kodda | 222 | 12:00 | BSRM | 100 | 6:00 | Palashbari | 120 | 19:30
Dhamrai | 94 | 22:00 | GPH Ispat | 91 | 18:30 | Barapukuria | 53 | 21:00
Rajendrapur | 100 | 22:00 | Agrabad | 59 | 15:00 | Panchagar | 55 | 22:00
Valuka | 128 | 14:00 | Goalpara | 22 | 21:00 | Joldhaka | 61 | 19:30
Tangail | 200 | 19:30 | Central S/S | 96 | 21:00 | Kurigram | 62 | 19:30
Mymensing | 196 | 1:00 | Noapara | 42 | 21:00 | Mithapukur | 32 | 1:00
Sub Divisional Engineer |  |  | Executive Engineer |  | Superintendent Engineer

## Voltage
e
MAXIMUM & MINIMUM VOLTAGES OF DIFFERENT GRID SUB-STATIONS:
| Date: | 2021-08-01 | [7 empty] | QF-LDC-10
| Sub-Station | Max Voltage | Hour | Min | Hour | Sub-Station | Maxm | Hour | Min | Hour
|  |  |  | Voltage |  |  | Voltage |  | Voltage
| 400 KV | KV | Hour | KV |  |  | KV |  | KV
| Bibiyana | 405 | 6:00 | 399 | 9:00 | Kaliakoir | 396 | 0.45833 | 389 | 0.5
| Bheramara | 405 | 24:00 | 397 | 22:00 | Bhulta | 386 | 0.25 | 380 | 0.66667
| Ashuganj(N) | 391 | 6:00 | 389 | 1:00 | Gopalganj | 407 | 0.625 | 386 | 0.91667
| Payra | 412 | 22:00 | 400 | 1:00
| 230 KV | KV |  | KV |  | 230 KV | KV |  | KV
| Ghorasal | 235 | 1:00 | 230 | 7:00 | Hathazari | 226 | 10:00 | 223 | 15:00
| Ishurdi | 235 | 17:00 | 224 | 19:30 | Megnaghat | 238 | 4:00 | 34 | 18:00
| Ashuganj | 239 | 15:00 | 235 | 1:00 | Fenchuganj | 237 | 22:00 | 235 | 2:00
| Serajganj | 230 | 17:00 | 225 | 2:00 | Siddhirganj | 233 | 3:00 | 229 | 16:00
| Baghabari | 232 | 16:00 | 225 | 19:30 | Maniknagar | 231 | 3:00 | 228 | 11:00
| Barapukuria | 235 | 18:30 | 224 | 19:30 | Agargaon | 230 | 11:00 | 225 | 12:00
| Bogra | 224 | 17:00 | 213 | 19:30 | Barisal | 242 | 21:00 | 231 | 22:00
| Rajshahi | 230 | 9:00 | 220 | 19:30 | Bhola 225 MW | 245 | 11:00 | 236 | 22:00
| Khulna South | 230 | 17:00 | 209 | 1:00 | AKSML | 228 | 21:00 | 224 | 6:00
| Rampura | 229 | 3:00 | 224 | 11:00 | BSRM | 229 | 3:00 | 226 | 1:00
| Haripur | 231 | 23:00 | 226 | 12:00 | Bibiyana | 238 | 6:00 | 233 | 16:00
| Hasnabad | 230 | 1:00 | 228 | 12:00 | Bhulta | 233 | 20:00 | 229 | 9:00
| Shyampur | 230 | 22:00 | 220 | 12:00 | Ashuganj (S) | 236 | 14:00 | 233 | 22:00
| Aminbazar | 232 | 1:00 | 226 | 2:00 | Kaliakoir | 230 | 22:00 | 225 | 9:00
| Tongi | 230 | 4:00 | 223 | 15:00 | GPH | 229 | 9:00 | 224 | 6:00
| Comilla (N) | 232 | 18:30 | 228 | 1:00
| 132 kV | KV |  | KV |  | 132 kV | KV |  | KV
| Siddhirganj | 135 | 18:30 | 133 | 12:00 | Madanhat | 136 | 0.8125 | 132 | 0.16667
| Munsiganj | 137 | 20:00 | 134 | 1:00 | Hathazari | 135 | 0.91667 | 132 | 0.625
| Sonargaon | 135 | 19:00 | 132 | 1:00 | Khulshi | 133 | 0.083333 | 130 | 0.25
| Shyampur | 138 | 5:00 | 135 | 16:00 | Halishahar | 134 | 0.79167 | 130 | 0.25
| Bhulta | 131 | 3:00 | 128 | 11:00 | Baraulia | 134 | 0.125 | 131 | 0.25
| Madanganj | 136 | 19:30 | 131 | 7:00 | Sikalbaha | 136 | 0.79167 | 131 | 0.25
| Shitalakhya | 138 | 20:00 | 121 | 9:00 | Dohazari | 131 | 0.79167 | 127 | 0.16667
| Rahim steal | 136 | 18:30 | 134 | 7:00 | Cox'sbazar | 125 | 0.41667 | 119 | 0.16667
| Matuail | 135 | 18:30 | 133 | 12:00 | Chandraghona | 135 | 0.77083 | 133 | 0.25
| Ghorasal | 140 | 1:00 | 138 | 7:00 | Kaptai | 135 | 0.875 | 134 | 0.041667
| Narsinghdi | 134 | 18:00 | 127 | 1:00 | A. Khaer Stl. | 133 | 0.875 | 131 | 0.25
| Haripur (SBU) | 136 | 19:00 | 132 | 5:00 | Bakulia | 135 | 0.83333 | 131 | 0.29167
| Sreenagar | 133 | 20:00 | 128 | 12:00 | Julda | 136 | 0.041667 | 131 | 0.20833
| Ullon | 134 | 3:00 | 132 | 10:00 | TK Chemical | 135 | 0.16667 | 130 | 0.625
| Hasnabad | 136 | 21:00 | 130 | 17:00 | Modern Steel | 0 | #N/A | 0 | #N/A
| Magbazar | 135 | 6:00 | 130 | 15:00 | Shahmirpur | 135 | 0.79167 | 130 | 0.083333
| Maniknagar | 135 | 1:00 | 133 | 11:00 | Khagrachhari | 133 | 0.041667 | 132 | 0.25
| Bangabhaban | 135 | 1:00 | 133 | 11:00 | Matarbari | 129 | 0.5 | 120 | 0.041667
| Motijheel | 135 | 1:00 | 133 | 11:00 | Baroiar Hat | 133 | 0.8125 | 128 | 0.041667
| Narinda | 135 | 1:00 | 133 | 11:00 | Rangamati | 134 | 11:00 | 132 | 5:00
| Kazla | 135 | 1:00 | 15 | 0:00 | Agrabad | 134 | 1:00 | 130 | 6:00
| Dhanmondi | 136 | 19:30 | 133 | 12:00 | Goalpara S/S | 137 | 17:00 | 125 | 0.041667
| Lalbag | 136 | 22:00 | 130 | 12:00 | Khulna Central S/S | 136 | 17:00 | 125 | 0.041667
| Madartek | 134 | 2:00 | 131 | 10:00 | Noapara | 134 | 18:00 | 123 | 0.91667
| Dhaka University | 135 | 6:00 | 131 | 16:00 | Jessore | 131 | 17:00 | 117 | 0.875
| Aftabnagar | 134 | 3:00 | 131 | 16:00 | Benapol | 132 | 0.75 | 117 | 0.91667
| Fatullah | 138 | 5:00 | 136 | 1:00 | Jhenida | 129 | 18:00 | 114 | 0.041667
| Nawabganj | 131 | 19:30 | 127 | 17:00 | Bottail | 132 | 0.41667 | 121 | 0.041667
| Keraniganj | 132 | 19:30 | 128 | 16:00 | G.K Project | 139 | 0.75 | 129 | 0.041667
| Mirpur | 139 | 21:00 | 134 | 16:00 | Faridpur | 136 | 0.41667 | 127 | 0.875
| Kalyanpur | 140 | 19:00 | 135 | 9:00 | Rajbari | 136 | 0.41667 | 126 | 0.83333
| Gulshan | 134 | 5:00 | 131 | 11:00 | Madaripur | 142 | 0.54167 | 131 | 0.875
| Uttara | 138 | 19:30 | 133 | 16:00 | Shariyatpur S/S | 140 | 10:00 | 128 | 0.91667
| Uttara New | 140 | 11:00 | 134 | 17:00 | Gopalganj | 143 | 0.20833 | 130 | 0.91667
| Kamrangirchar | 136 | 19:30 | 131 | 12:00 | Bagerhat | 131 | 5:00 | 119 | 0.91667
| Savar | 134 | 20:00 | 134 | 1:00 | Mongla | 133 | 18:00 | 119 | 0.91667
| Bhasantec | 137 | 22:00 | 133 | 12:00 | Satkhira | 135 | 17:00 | 120 | 1:00
| Agargaon | 141 | 3:00 | 134 | 12:00 | Gallamari | 137 | 0.70833 | 125 | 1:00
| Satmosjid | 137 | 20:00 | 134 | 12:00 | Magura | 129 | 17:00 | 112 | 0.041667
| Tongi | 141 | 23:00 | 135 | 15:00 | Narail | 127 | 0.70833 | 112 | 0.041667
| Kabirpur | 136 | 6.00 | 132 | 16:00 | Chuadanga | 129 | 17:00 | 113 | 0.8125
| Basundhara | 138 | 18:30 | 133 | 16:00 | Borguna | 139 | 18:30 | 128 | 0.041667
| Manikganj | 140 | 4.00 | 135 | 16:00 | Barisal(N) | 140 | 10:00 | 131 | 22:00
| Joydevpur | 138 | 18:30 | 132 | 9:00 | Barisal (S) | 138 | 0.75 | 130 | 0.041667
| New Tongi | 139 | 18:30 | 135 | 10:00 | Patuakhali(S) | 136 | 0.41667 | 125 | 0.041667
| Kodda | 138 | 11:00 | 130 | 7.00 | Bhandaria | 136 | 0.41667 | 125 | 0.041667
| Dhamrai | 134 | 18:00 | 131 | 16:00 | Ishurdi | 136 | 17:00 | 130 | 1:00
| Rajendrapur | 136 | 19:00 | 128 | 15:00 | Ruppur Paromanobik | 136 | 17:00 | 130 | 19:00
| Valuka | 124 | 9:00 | 107 | 21:00 | Natore | 135 | 19:30 | 128 | 19:30
| Tangail | 132 | 4:00 | 122 | 19:30 | Bogra | 135 | 18:30 | 126 | 19:30
| Mymensing | 128 | 9:00 | 113 | 19:00 | Noagaon | 129 | 17:00 | 120 | 19:30
| Kishorganj | 130 | 9:00 | 118 | 19:30 | Rajshahi | 135 | 18:30 | 129 | 21:00
| Netrokona | 126 | 9:00 | 109 | 21:00 | Rajshahi New | 135 | 18:30 | 129 | 12:00
| Jamalpur | 131 | 4:00 | 123 | 21:00 | C.Nawabganj | 132 | 18:00 | 128 | 12:00
| Sherpur | 130 | 5:00 | 119 | 21:00 | Amnura | 134 | 18:30 | 126 | 4:00
| Srimongal | 136 | 6:00 | 131 | 23:00 | Pabna | 134 | 17:00 | 128 | 1:00
| Shahjibazar | 137 | 8:00 | 129 | 21:00 | Shahjadpur | 136 | 6:00 | 133 | 21:00
| Fenchuganj | 136 | 6:00 | 133 | 1:00 | Serajganj | 132 | 13:00 | 126 | 19:30
| Khulawara | 135 | 4:00 | 131 | 17:00 | Niyamatpur | 128 | 18:00 | 117 | 19:30
| Sylhet | 134 | 7:00 | 128 | 15:00 | Joypurhat | 130 | 17:00 | 119 | 19:30
| Chatak | 132 | 5:00 | 126 | 14:00 | Sherpur(Bogura) | 134 | 18:00 | 126 | 21:00
| Sunamganj | 130 | 6:00 | 123 | 19:30 | Mohastangor | 133 | 18:30 | 123 | 21:00
| Biani Bazar | 129 | 7:00 | 125 | 17:00 | Bangura | 136 | 18:00 | 130 | 19:30
| Comilla(s) | 129 | 6:00 | 125 | 19:00 | Rangpur | 136 | 19:30 | 117 | 19:30
| Comilla(n) | 139 | 18:30 | 134 | 1:00 | Lalmonirhat | 127 | 17:00 | 117 | 19:30
| Chandpur | 139 | 23:00 | 130 | 1:00 | Saidpur | 130 | 18:30 | 113 | 19:30
| Feni | 137 | 21:00 | 127 | 1:00 | Purbasadipur | 129 | 17:00 | 108 | 19:30
| Chowmuhani | 135 | 21:00 | 127 | 1:00 | Thakurgaon | 127 | 17:00 | 107 | 19:30
| Ashuganj | 138 | 7:00 | 132 | 20:00 | Palashbari | 129 | 17:00 | 118 | 19:30
| Daudkandi | 134 | 13:00 | 129 | 1:00 | Barapukuria | 135 | 18:30 | 124 | 19:30
| B.Baria | 134 | 7:00 | 125 | 19:00 | Panchagar | 129 | 17:00 | 107 | 21:00
| Ramganj | 134 | 21:00 | 126 | 1:00 | Joldhaka | 126 | 0.77083 | 107 | 0.8125
| Chaddagram | 138 | 22:00 | 131 | 1:00 | Kurigram | 129 | 0.70833 | 112 | 0.8125
| PHP | 135 | 22:00 | 127 | 1:00 | Mithapukur | 131 | 0.70833 | 119 | 0.8125
| Kochua | 136 | 19:00 | 130 | 1:00
| Sub Assistant Engineer | [5 empty] | Sub Divisional Engineer
| Network Operation Division | [5 empty] | Network Operation Division |  |  | Page 7 of 7

## L-Curve
Date | 2021-08-01
.
TIME | E-W INT.(Export) | EAST GRID | WEST GRID | TOTAL |  |  | DAILY LOAD CURVE
0:00 | 548 | 7716 | 3501 | 11217 |  |  |  | QF-LDC-11
0:30 | 482 | 7404 | 3407 | 10811 | Date: | 2021-08-01
1:00 | 416 | 7092 | 3313 | 10405
1:30 | 386 | 6874.5 | 3320.5 | 10195
2:00 | 356 | 6657 | 3328 | 9985
2:30 | 375 | 6656.5 | 3197 | 9853.5 | [5 empty] | Gen. at Eve. Peak | 11508 | 11508 MW (21:00 )
3:00 | 394 | 6656 | 3066 | 9722 | [6 empty] | 21:00
3:30 | 406 | 6611 | 2980 | 9591 | [5 empty] | Gen. at Day Peak | 9171 | 9171 MW (12:00 )
4:00 | 418 | 6566 | 2894 | 9460 | [6 empty] | 12:00
4:30 | 394 | 6477 | 2934.5 | 9411.5 | [5 empty] | Highest Generation | 11583
5:00 | 370 | 6388 | 2975 | 9363 | [6 empty] | 22:00
5:30 | 290 | 6071.5 | 2842 | 8913.5
6:00 | 210 | 5755 | 2709 | 8464
6:30 | 209 | 5679 | 2677.5 | 8356.5
7:00 | 208 | 5603 | 2646 | 8249
7:30 | 159 | 5598 | 2684.5 | 8282.5
8:00 | 110 | 5593 | 2723 | 8316
8:30 | 107 | 5729 | 2809.5 | 8538.5
9:00 | 104 | 5865 | 2896 | 8761
9:30 | 93 | 5990.5 | 2835 | 8825.5
10:00 | 82 | 6116 | 2774 | 8890
10:30 | 90 | 6155.5 | 2759 | 8914.5
11:00 | 98 | 6195 | 2744 | 8939
11:30 | 142 | 6287 | 2768 | 9055
12:00 | 186 | 6379 | 2792 | 9171
12:30 | 224 | 6488.5 | 2846.5 | 9335
13:00 | 262 | 6598 | 2901 | 9499
13:30 | 223 | 6642 | 2929.5 | 9571.5
14:00 | 184 | 6686 | 2958 | 9644
14:30 | 149 | 6767.5 | 2984.5 | 9752
15:00 | 114 | 6849 | 3011 | 9860
15:30 | 62 | 6686.5 | 2973 | 9659.5
16:00 | 10 | 6524 | 2935 | 9459
16:30 | 20 | 6302 | 2871 | 9173
17:00 | 30 | 6080 | 2807 | 8887
17:30 | 45 | 6078 | 2730 | 8808
18:00 | 60 | 6076 | 2653 | 8729
18:30 | 217 | 6561 | 2862 | 9423
19:00 | 374 | 7046 | 3071 | 10117
19:30 | 548 | 7714 | 3481 | 11195
20:00 | 606 | 7787 | 3506 | 11293 |  |  |  | Executive Engineer
20:30 | 644 | 7887.5 | 3513 | 11400.5 |  |  |  | Network Operation Division
21:00 | 682 | 7988 | 3520 | 11508
21:30 | 655 | 8025 | 3520.5 | 11545.5
22:00 | 628 | 8062 | 3521 | 11583 |  |  |  |  | Page 6 of 7
22:30 | 591 | 8003 | 3525 | 11528
23:00 | 554 | 7944 | 3529 | 11473
23:30 | 551 | 7830 | 3515 | 11345
24:00 | 548 | 7716 | 3501 | 11217
11508 MW (21:00 )
9171 MW (12:00 )

## En-Curve
DAILY ENERGY CURVE
Date | 2021-08-01 |  | Energy | 236180574
[11 empty] | 2021-08-01 | [5 empty] | QF-LDC-12
TIME | GAS | HVDC | P.GEN(GAS). | P.GEN(OIL). | COAL | HYDRO | OIL | SHORTAGE | TRIPURA | SOLAR
0:00 | 4127 | 694 | 1734 | 3542 | 664 | 124 | 382 | 0 | 136 | 0
0:30 | 4428.5 | 701 | 1823.5 | 2778 | 659 | 124 | 262 | 0 | 128 | 0 | Date: | 2021-08-01
1:00 | 4730 | 708 | 1913 | 2014 | 654 | 124 | 142 | 0 | 120 | 0
1:30 | 4663 | 708.5 | 1788.5 | 1998 | 654 | 124 | 142 | 0 | 117 | 0 | [7 empty] | Total Energy | 236.1806 | Total Energy Gen 184.074 MKWHr Energy Not Served 0.000 MKWHr Energy Requirement 184.074 MKWHr
2:00 | 4596 | 709 | 1664 | 1982 | 654 | 124 | 142 | 0 | 114 | 0 | [7 empty] | Energy not Served | 0
2:30 | 4597.5 | 709 | 1613.5 | 1952.5 | 645 | 125 | 98 | 0 | 113 | 0 | [7 empty] | Energy Requirement | 236.1806
3:00 | 4599 | 709 | 1563 | 1923 | 636 | 126 | 54 | 0 | 112 | 0
3:30 | 4648 | 709 | 1585.5 | 1768.5 | 615.5 | 126.5 | 27 | 0 | 111 | 0 | [6 empty] | Shortage
4:00 | 4697 | 709 | 1608 | 1614 | 595 | 127 | 0 | 0 | 110 | 0
4:30 | 4719 | 709 | 1608 | 1543.5 | 594.5 | 127.5 | 0 | 0 | 110 | 0
5:00 | 4741 | 709 | 1608 | 1473 | 594 | 128 | 0 | 0 | 110 | 0
5:30 | 4690.5 | 709 | 1541.5 | 1196 | 544.5 | 127 | 0 | 0 | 103 | 2
6:00 | 4640 | 709 | 1475 | 919 | 495 | 126 | 0 | 0 | 96 | 4
6:30 | 4553 | 709 | 1479 | 894.5 | 494.5 | 125.5 | 0 | 0 | 95 | 6 |  |  |  |  | Coal
7:00 | 4466 | 709 | 1483 | 870 | 494 | 125 | 0 | 0 | 94 | 8
7:30 | 4464.5 | 708.5 | 1511 | 867.5 | 494.5 | 123 | 0 | 0 | 94 | 19.5 |  |  |  | Oil |  |  |  | ,
8:00 | 4463 | 708 | 1539 | 865 | 495 | 121 | 0 | 0 | 94 | 31
8:30 | 4553.5 | 708.5 | 1595.5 | 945.5 | 485 | 121 | 0 | 0 | 99 | 30.5
9:00 | 4644 | 709 | 1652 | 1026 | 475 | 121 | 0 | 0 | 104 | 30
9:30 | 4580.5 | 704 | 1629.5 | 1186.5 | 469.5 | 121 | 0 | 0 | 99 | 35.5
10:00 | 4517 | 699 | 1607 | 1347 | 464 | 121 | 0 | 0 | 94 | 41
10:30 | 4478 | 697 | 1600.5 | 1402 | 464 | 121 | 0 | 0 | 101 | 51
11:00 | 4439 | 695 | 1594 | 1457 | 464 | 121 | 0 | 0 | 108 | 61
11:30 | 4445.5 | 694.5 | 1661.5 | 1475.5 | 472.5 | 123 | 0 | 0 | 108 | 74.5
12:00 | 4452 | 694 | 1729 | 1494 | 481 | 125 | 0 | 0 | 108 | 88
12:30 | 4395.5 | 694 | 1806 | 1605 | 496.5 | 125 | 8 | 0 | 112 | 93
13:00 | 4339 | 694 | 1883 | 1716 | 512 | 125 | 16 | 0 | 116 | 98
13:30 | 4339 | 694 | 1883 | 1716 | 512 | 125 | 16 | 0 | 116 | 98
14:00 | 4339 | 694 | 1883 | 1716 | 512 | 125 | 16 | 0 | 116 | 98
14:30 | 4304.5 | 694 | 1838.5 | 1957 | 512 | 125 | 40 | 0 | 123 | 85.5
15:00 | 4270 | 694 | 1794 | 2198 | 512 | 125 | 64 | 0 | 130 | 73
15:30 | 4248 | 694 | 1761 | 2094 | 511 | 125.5 | 56 | 0 | 127 | 43
16:00 | 4226 | 694 | 1728 | 1990 | 510 | 126 | 48 | 0 | 124 | 13
16:30 | 4220.5 | 694 | 1646 | 1786 | 518 | 126 | 51 | 0 | 122 | 9.5
17:00 | 4215 | 694 | 1564 | 1582 | 526 | 126 | 54 | 0 | 120 | 6
17:30 | 4210 | 694 | 1525 | 1575.5 | 499.5 | 127 | 56.5 | 0 | 117 | 3.5
18:00 | 4205 | 694 | 1486 | 1569 | 473 | 128 | 59 | 0 | 114 | 1
18:30 | 4240 | 694 | 1619.5 | 1925 | 498 | 127.5 | 193.5 | 0 | 125 | 0.5
19:00 | 4275 | 694 | 1753 | 2281 | 523 | 127 | 328 | 0 | 136 | 0
19:30 | 4245 | 694 | 1744 | 3196 | 633 | 125 | 422 | 0 | 136 | 0
20:00 | 4250 | 694 | 1697 | 3311 | 633 | 125 | 449 | 0 | 134 | 0
20:30 | 4244 | 694.5 | 1703.5 | 3402 | 639 | 125 | 455.5 | 0 | 137 | 0
21:00 | 4238 | 695 | 1710 | 3493 | 645 | 125 | 462 | 0 | 140 | 0
21:30 | 4259 | 694.5 | 1701 | 3512.5 | 645.5 | 125 | 469 | 0 | 139 | 0
22:00 | 4280 | 694 | 1692 | 3532 | 646 | 125 | 476 | 0 | 138 | 0
22:30 | 4205 | 694 | 1700 | 3537 | 654.5 | 124 | 474.5 | 0 | 139 | 0
23:00 | 4130 | 694 | 1708 | 3542 | 663 | 123 | 473 | 0 | 140 | 0
23:30 | 4128.5 | 694 | 1721 | 3542 | 663.5 | 123.5 | 427.5 | 0 | 138 | 0 | Max Temp. in Dhaka |  | 31.5° C
24:00 | 4127 | 694 | 1734 | 3542 | 664 | 124 | 382 | 0 | 136 | 0
Executive Engineer
Network Operation Division
Page 5 of 7
00:00
00:30
01:00
01:30
02:00
02:30
03:00
03:30
04:00
04:30
05:00
05:30
06:00
06:30
07:00
07:30
08:00
08:30
09:00
09:30
10:00
10:30
11:00
11:30
12:00
12:30
13:00
13:30
14:00
14:30
15:00
15:30
16:00
16:30
17:00
17:30
18:00
18:30
19:00
19:30
20:00
20:30
21:00
21:30
22:00
22:30
23:00
23:30
24:00
GAS
Oil
HVDC
COAL
HYDRO
Total Energy Gen 184.074 MKWHr Energy Not Served 0.000 MKWHr Energy Requirement 184.074 MKWHr
SOLAR
Note on W13: Author:

## Generation
g | 2021-08-01
Si No | Unit | 1:00 | 2:00 | 3:00 | 4:00 | 5:00 | 6:00 | 7:00 | 8:00 | 9:00 | 10:00 | 11:00 | 12:00 | 13:00 | 14:00 | 15:00 | 16:00 | 17:00 | 18:00 | 18:30 | 19:00 | 19:30 | 20:00 | 21:00 | 22:00 | 23:00 | 24:00 | KWH
1 | Karnaphuli Hydro PP Unit-1, 2 & 3 | 64 | 64 | 66 | 67 | 68 | 66 | 65 | 61 | 61 | 61 | 61 | 65 | 65 | 65 | 65 | 66 | 66 | 68 |  | 67 | 65 | 65 | 65 | 65 | 63 | 64 | 1497376
2 | Karnaphuli Hydro PP Unit-4 & 5 | 60 | 60 | 60 | 60 | 60 | 60 | 60 | 60 | 60 | 60 | 60 | 60 | 60 | 60 | 60 | 60 | 60 | 60 |  | 60 | 60 | 60 | 60 | 60 | 60 | 60 | 1456000
3 | Chattogram TPP-1 | 100 | 100 | 100 | 100 | 100 | 100 | 100 | 100 | 100 | 100 | 100 | 100 | 100 | 100 | 100 | 100 | 100 | 100 |  | 100 | 100 | 100 | 100 | 100 | 100 | 100 | 2400000
4 | Chattogram TPP-2 | 120 | 120 | 120 | 120 | 120 | 120 | 120 | 120 | 120 | 120 | 120 | 110 | 120 | 120 | 120 | 120 | 120 | 120 |  | 120 | 120 | 120 | 120 | 120 | 120 | 120 | 3000000
5 | Raozan 25 MW PP | [9 empty] | 8 | 25 | 25 | 25 |  |  | 1 | 8 | 8 |  | 12 | 25 | 25 | 25 | 25 | 25 | 0 | 245098
| Teknaf 20MW PP (Solartech) | [5 empty] | 0 | 0 | 0 | 2 | 3 | 0 | 0 | 0 | 1 | 1 | 1 | 1 | 0 | [8 empty] | 9315
6 | Sikalbaha 225MW CCPP (Gas)
7 | Sikalbaha 225MW CCPP(Oil)
8
9 | Sikalbaha 150MW GTPP | 120 | 120 | 120 | 120 | 120 | 120 | 120 | 120 | 120 | 120 | 120 | 120 | 120 | 120 | 120 | 120 | 120 | 120 |  | 120 | 120 | 120 | 120 | 120 | 120 | 120 | 2902540
10 | Sikalbaha 150MW GTPP(Oil)
| Dohazari -Kalaish 100 MW Peaking | [19 empty] | 51 | 51 | 51 | 51 | 51 | 51 | 17 | 259147
12 | Hathazari 100 MW peaking PP
| Sikalbaha 105 MW PP (Baraka Sikalbaha) | 54 | 54 | 54 | 54 | 54 | 54 | 54 | 54 | 54 | 54 | 54 | 54 | 54 | 54 | 54 | 54 | 54 | 54 |  | 54 | 54 | 54 | 54 | 54 | 54 | 54 | 1311418
| Daudkandi 200 MW PP (B.Trac) | [26 empty] | 0
14 | Titas 50 MW Peaking PP | [19 empty] | 29 | 44 | 50 | 50 | 50 | 50 | 0 | 217752
15 | 210 MW Siddhirgonj TPP
16 | Siddhirgonj 2*120 MW GTPP | 95 | 37 | 37 | 38 | 37 | 37 | 37 | 37 | 63 | 65 | 62 | 62 | 95 | 62 | 62 | 90 | 92 | 37 |  | 62 | 95 | 92 | 95 | 92 |  | 0 | 1588000
17 | Siddhirganj 335 MW CCPP | 334 | 335 | 335 | 335 | 335 | 270 | 145 | 149 | 215 | 220 | 219 | 218 | 221 | 217 | 213 | 213 | 214 | 212 |  | 213 | 218 | 218 | 218 | 216 | 216 | 219 | 5847648
18 | Kodda 300 MW PP Unit-2 (Summit) | [10 empty] | 18 | 30 | 30 | 50 | 110 | 45 | 45 | 45 |  | 54 | 140 | 175 | 240 | 265 | 272 | 275 | 1723745
19 | Ashuganj 195MW PP (APSCL-United) | 8 | 8 | 8 | 8 | 8 | 8 | 8 | 8 | 8 | 8 | 8 | 8 | 8 | 8 | 8 | 8 | 8 | 8 |  | 8 | 8 | 8 | 8 | 8 | 8 | 8 | 217454
20 | Ghorasal TPP (Unit-1&2)
21 | Ghorasal Repowered CCPP:Unit-3 (GT
22 | Ghorasal Repowered CCPP Unit-4
23 | Ghorasal TPP Unit-5 | 170 | 170 | 170 | 170 | 170 | 170 | 170 | 170 | 170 | 170 | 170 | 170 | 170 | 110 | 110 | 110 | 110 | 170 |  | 170 | 170 | 170 | 170 | 170 | 170 | 170 | 3900600
24
25 | Ghorasal 365 MW CCPP Unit-7
26
28 | Ashuganj TPP Unit- 3 | 70 | 70 | 70 | 70 | 70 | 70 | 70 | 70 | 70 | 70 | 70 | 70 | 70 | 70 | 70 | 70 | 70 | 70 |  | 70 | 70 | 70 | 70 | 70 |  | 0 | 1591646
29 | Ashuganj TPP Unit- 4
30 | Ashuganj TPP Unit- 5 | 80 | 80 | 80 | 80 | 80 | 80 | 80 | 80 | 80 | 80 | 80 | 80 | 80 | 80 | 80 | 80 | 80 | 80 |  | 80 | 80 | 80 | 80 | 80 | 80 | 80 | 1913438
32 | Ashuganj 50 MW PP | 20 | 20 | 20 | 20 | 20 | 20 | 20 | 20 | 23 | 23 | 23 | 23 | 23 | 23 | 23 | 23 | 23 | 23 |  | 10 | 10 | 10 | 10 | 10 | 10 | 10 | 442296
33 | Ashuganj 225 MW CCPP | 214 | 212 | 215 | 215 | 215 | 215 | 215 | 219 | 214 | 211 | 206 | 205 | 192 | 175 | 166 | 159 | 137 | 137 |  | 132 | 131 | 131 | 132 | 134 | 213 | 216 | 4519000
34 | Ashuganj 450 MW CCPP(South) | 305 | 270 | 270 | 290 | 270 | 300 | 305 | 295 | 285 | 270 | 265 | 305 | 265 | 275 | 275 | 270 | 270 | 270 |  | 270 | 260 | 260 | 260 | 260 | 250 | 250 | 6707000
| Ashuganj 450 MW CCPP(North) | 295 | 260 | 260 | 280 | 260 | 290 | 300 | 280 | 275 | 260 | 260 | 300 | 280 | 280 | 280 | 280 | 280 | 280 |  | 280 | 280 | 280 | 280 | 280 | 260 | 260 | 6959000
35 | Ashuganj 55 MW PP (Precision) | 40 | 40 | 40 | 40 | 40 | 40 | 40 | 40 | 40 | 40 | 20 | 20 | 5 | 5 | 5 | 5 | 5 | 5 |  | 5 | 5 | 5 | 5 | 5 | 5 | 5 | 562080
36 | Chandpur 150 MW CCPP | 137 | 138 | 137 | 137 | 138 | 138 | 138 | 138 | 138 | 138 | 137 | 138 | 131 | 131 | 137 | 137 | 131 | 137 |  | 137 | 137 | 138 | 138 | 138 | 137 | 138 | 3267450
37 | Tongi 80 MW GTPP
38 | Haripur GTPP
39 | Haripur 412 MW CCPP | 392 | 393 | 386 | 379 | 380 | 360 | 351 | 352 | 357 | 369 | 363 | 363 | 392 | 392 | 392 | 393 | 393 | 383 |  | 344 | 341 | 342 | 367 | 393 | 392 | 393 | 9173692
40 | Meghnaghat 450 MW CCPP(MPL) | 240 | 240 | 240 | 240 | 240 | 240 | 240 | 240 | 240 | 240 | 240 | 240 | 240 | 240 | 240 | 240 | 240 | 240 |  | 240 | 240 | 240 | 240 | 240 | 240 | 240 | 5643250
41 | Haripur 360MW CCPP(HPL) | 346 | 342 | 343 | 346 | 347 | 306 | 307 | 307 | 345 | 350 | 323 | 342 | 338 | 337 | 331 | 235 | 244 | 244 |  | 263 | 240 | 212 | 187 | 176 | 181 | 211 | 7010000
42 | RPCL 210MW CCPP | 204 | 204 | 207 | 207 | 205 | 206 | 205 | 205 | 205 | 205 | 203 | 175 | 76 | 59 | 49 | 52 | 57 | 70 |  | 40 | 40 | 40 | 24 | 33 | 25 | 42 | 2899440
43 | Sutiakhali 50 MW Solar PP | [5 empty] | 0 | 4 | 25 | 15 | 20 | 41 | 57 | 52 | 36 | 52 | 5 | 3 | [9 empty] | 257260
44 | Fenchugonj CCPP Phase-1 | 43 | 43 | 43 | 43 | 43 | 43 | 43 | 43 | 44 | 43 | 44 | 43 | 44 | 43 | 43 | 43 | 43 | 43 |  | 43 | 43 | 43 | 43 | 43 | 43 | 43 | 1031000
45 | Fenchugonj CCPP Phase-2 | 43 | 43 | 43 | 43 | 43 | 43 | 43 | 43 | 43 | 43 | 43 | 43 | 43 | 43 | 43 | 43 | 43 | 43 |  | 43 | 43 | 43 | 43 | 43 | 43 | 43 | 1007160
46 | Shajibazar 330 MW CCPP | 183 | 181 | 181 | 181 | 179 | 180 | 182 | 179 | 180 | 178 | 193 | 195 | 180 | 180 | 177 | 175 | 178 | 177 |  | 178 | 175 | 180 | 177 | 180 | 179 | 180 | 3987000
47 | Shahjibazar GTPP Unit- 8 & 9 | 61 | 61 | 61 | 61 | 61 | 40 | 40 | 63 | 61 | 61 | 61 | 60 | 61 | 61 | 61 | 61 | 60 | 61 |  | 61 | 58 | 58 | 56 | 58 | 59 | 62 | 1429824
48 | Shahjibazar 86MW PP (Shahjibazar) | 84 | 84 | 84 | 84 | 84 | 10 | 10 | 84 | 84 | 81 | 83 | 83 | 82 | 82 | 83 | 83 | 10 | 10 |  | 84 | 84 | 84 | 84 | 84 | 84 | 84 | 1739520
Shahjibazar 100 MW GTPP
49 | Shahjibazar 50MW PP (EPL)
50 | Sylhet 225 MW CCPP | 140 | 140 | 140 | 140 | 140 | 100 | 100 | [10 empty] | 80 |  | 140 | 140 | 140 | 140 | 150 | 120 | 120 | 1759590
51 | Sylhet 20 MW GTPP | 18 | 18 | 18 | 18 | 18 | 18 | 18 | 18 | 18 | 18 | 18 | 18 | 18 | 18 | 18 | 18 | 18 | 18 |  | 18 | 18 | 18 | 18 | 18 | 18 | 18 | 393000
52 | Sylhet 50MW PP (EPL)
53 | Sylhet 10MW PP (Desh) | 10 | 10 | 10 | 10 | 10 | 0 | 10 | 9 | 10 | 10 | 10 | 10 | 10 | 10 | 10 | 10 | 10 | 10 |  | 10 | 10 | 10 | 10 | 10 | 10 | 10 | 236880
54 | Hobiganj 11MW PP Cofidence-E | 11 | 11 | 11 | 11 | 11 | 11 | 11 | 11 | 11 | 8 | 8 | 8 | 8 | 8 | 8 | 8 | 8 | 8 |  | 8 | 11 | 11 | 11 | 11 | 11 | 11 | 232
55 | Fenchugonj 51 MW PP (Barakatullah) | 53 | 53 | 53 | 53 | 53 | 53 | 53 | 53 | 53 | 51 | 50 | 47 | 47 | 47 | 47 | 50 | 13 | 17 |  | 50 | 50 | 50 | 53 | 53 | 53 | 53 | 1164600
56 | Shahjahanulla 25 MW PP | 16 | 16 | 16 | 16 | 16 | 0 |  |  | 16 | 16 | 16 | 16 | 16 | 16 | 16 | 16 | 16 | 16 |  | 16 | 16 | 16 | 16 | 24 | 24 | 24 | 371088
57 | Bibiana-II 341 MW CCPP (Summit) | 270 | 0 | 0 | 15 | 15 | 15 | 20 | 35 | 45 | 50 | 65 | 160 | 290 | 280 | 285 | 280 | 275 | 280 |  | 300 | 300 | 290 | 290 | 280 | 290 | 285 | 4242503
| Bibiyana South 400 MW | 268 | 270 | 270 | 270 | 270 | 270 | 270 | 270 | 271 | 260 | 250 | 240 | 266 | 268 | 264 | 263 | 268 | 220 |  | 255 | 268 | 270 | 270 | 270 | 271 | 270 | 6291000
58 | Nababganj 55 MW PP (Southern power ) | 17 | 17 | 0 | [5 empty] | 17 | 35 | 35 | 35 | 55 | 55 | 55 | 55 | 35 | 35 |  | 45 | 55 | 55 | 55 | 55 | 55 | 55 | 787780
59 | Tangail Palli Power Gen 22 MW | 24 | 24 | 24 | 0 |  |  |  |  | 1 | 5 | 5 | 5 | 5 | 23 | 24 | 22 | 23 | 24 |  | 24 | 24 | 24 | 24 | 24 | 24 | 24 | 377280
60 | Barabkunda 22 MW PP (Regent) | 21 | 21 | 21 | 21 | 21 | 21 | 21 | 21 | 21 | 21 | 21 | 21 | 21 | 21 | 21 | 21 | 21 | 21 |  | 21 | 21 | 21 | 21 | 21 | 21 | 21 | 492288
61 | Narshingdi 22 MW PP (Doreen) | 18 | 18 | 18 | 18 | 18 | 18 | 18 | 18 | 18 | 18 | 18 | 18 | 18 | 18 | 18 | 20 | 20 | 20 |  | 20 | 20 | 20 | 20 | 20 | 20 | 20 | 426
62 | Tangail 22 MW PP (Doreen) | 21 | 21 | 21 | 21 | 21 | 21 | 21 | 21 | 19 | 19 | 19 | 19 | 19 | 19 | 19 | 19 | 21 | 21 |  | 21 | 21 | 21 | 21 | 21 | 21 | 21 | 464976
63 | Impoprt (Tripura) | 120 | 114 | 112 | 110 | 110 | 96 | 94 | 94 | 104 | 94 | 108 | 108 | 116 | 134 | 130 | 124 | 120 | 114 |  | 136 | 136 | 134 | 140 | 138 | 140 | 136 | 2856960
64 | Malancha, Ctg. EPZ (United) | 42 | 42 | 42 | 42 | 42 | 42 | 37 | 6 | 6 | 2 | 2 | 2 | 3 | 2 | 2 | 2 | 15 | 15 |  | 23 | 32 | 23 | 40 | 42 | 42 | 42 | 600960
65 | Feni 22MW PP (Doreen) | 22 | 22 | 22 | 22 | 22 | 22 | 22 | 22 | 22 | 22 | 19 | 19 | 22 | 22 | 22 | 22 | 22 | 22 |  | 22 | 22 | 22 | 22 | 22 | 22 | 22 | 499464
66 | Feni 11 MW PP (Doreen) | 8 | 8 | 8 | 8 | 8 | 8 | 8 | 8 | 8 | 8 | 8 | 8 | 8 | 8 | 8 | 8 | 8 | 8 |  | 8 | 8 | 8 | 8 | 8 | 8 | 8 | 194040
67 | Jangalia 33MW PP (Summit) | 25 | 25 | 25 | 25 | 25 | 25 | 25 | 25 | 25 | 25 | 25 | 0 | 0 |  |  |  | 25 | 25 |  | 25 | 25 | 25 | 25 | 25 | 25 | 25 | 478100
68 | Cumilla 25 MW PP (Summit) | 21 | 21 | 21 | 21 | 21 | 21 | 19 | 18 | 18 | 16 | 15 | 15 | 15 | 15 | 15 | 15 | 21 | 21 |  | 21 | 21 | 21 | 21 | 21 | 21 | 21 | 454320
69 | Summit Ashulia | 25 | 25 | 25 | 25 | 25 | 25 | 25 | 25 | 25 | 25 | 25 | 25 | 25 | 25 | 25 | 25 | 25 | 25 |  | 25 | 25 | 25 | 25 | 25 | 25 | 25 | 600000
70 | Summit Madhabdi | 8 | 8 | 7 | 7 | 7 | 7 | 7 | 7 | 7 | 7 | 7 | 7 | 8 | 10 | 10 | 10 | 10 | 10 |  | 10 | 10 | 12 | 17 | 17 | 17 | 17 | 254340
71 | Maona 33 MW PP(Summit) | 25 | 25 | 25 | 25 | 25 | 25 | 25 | 25 | 33 | 33 | 33 | 33 | 33 | 33 | 33 | 33 | 33 | 33 |  | 33 | 33 | 33 | 33 | 33 | 33 | 33 | 789300
72 | Rupganj 33 MW PP(Summit) | 22 | 22 | 22 | 22 | 22 | 22 | 22 | 22 | 30 | 30 | 30 | 30 | 30 | 30 | 30 | 30 | 30 | 30 |  | 30 | 30 | 30 | 33 | 33 | 33 | 33 | 728600
73 | Ghorashal 108MW PP (Regent) | 106 | 106 | 106 | 106 | 106 | 103 | 103 | 103 | 99 | 99 | 99 | 95 | 105 | 105 | 102 | 99 | 102 | 48 |  | 105 | 106 | 106 | 106 | 106 | 106 | 106 | 2267590
| Feni Lanka Power | [19 empty] | 34 | 51 | 51 | 105 | 105 | 105 | 105 | 451440
| Chowmuhani 113 MW | 110 | 118 | 119 | 119 | 90 | 85 | 85 | 85 | 85 | 85 | 85 | 85 | 109 | 116 | 114 | 115 | 65 | 65 |  | 87 | 115 | 117 | 117 | 117 | 113 | 113 | 2488080
| Manikgonj 162MW PP(MPGL) | [8 empty] | 7 | 70 | 72 | 72 | 80 | 108 | 108 | 54 | 54 | 17 |  | 45 | 120 | 156 | 162 | 162 | 162 | 162 | 1571040
77 | Siddhirganj 100 PP(Dutch Bangla)
78 | Gazipur 52 MW PP | 8 | 8 | 0 | [7 empty] | 12 | 34 | 51 | 51 | 51 | 51 | 51 | 51 |  | 51 | 51 | 51 | 45 | 51 | 51 | 51 | 682138
79 | Kodda 150MW PP | [12 empty] | 16 | 48 | 64 | 48 | 48 | 48 |  | 82 | 115 | 115 | 133 | 133 | 133 | 133 | 906240
80 | Jamalpur 95 MW PP(Powerpac) | 8 | 8 | 8 | 8 | 8 | 8 | 8 | 8 | 8 | 8 | 8 | 8 | 8 | 8 | 8 | 8 | 8 | 8 |  | 8 | 8 | 8 | 8 | 8 | 8 | 8 | 189120
81 | Jangalia 52 MW PP (Lakdanavi) | [12 empty] | 1 | 8 | 8 | 8 | 8 | 8 |  | 16 | 43 | 43 | 43 | 43 | 43 | 43 | 283810
| Gazipur 100 MW PP | [19 empty] | 21 | 105 | 105 | 105 | 105 | 105 | 17 | 532536
| Kaptai 7 MW Solar PP | [5 empty] | 0 | 1 | 1 | 2 | 2 | 2 | 3 | 1 | 1 | 1 | 1 | 0 | [9 empty] | 16441
| Jodiac Power | [25 empty] | 0 | 0
| Karnaphuli Power Ltd. | 110 | 110 | 110 | 110 | 68 | 49 | 17 | 17 | 27 | 51 | 51 | 51 | 57 | 56 | 73 | 76 | 51 | 51 |  | 71 | 110 | 110 | 110 | 110 | 110 | 110 | 1850871
82 | Madanganj 102 PP(Summit)
83 | Pagla (DPA )
84 | B.Baria (Aggreko) 85MW
85 | Keraniganj 100 MW PP (Powerpac) | [19 empty] | 24 | 85 | 80 | 86 | 85 | 87 | 49 | 429655
86 | Meghnaghat CCPP ( Summit) | 295 | 265 | 290 | 290 | 275 | 285 | 295 | 280 | 150 | 150 | 150 | 150 | 150 | 150 | 150 | 150 | 160 | 260 |  | 260 | 260 | 250 | 280 | 275 | 295 | 275 | 5601629
87 | Meghnaghat 100 MW(IEL)
| Meghnaghat 104 MW PP (OPCL) | [8 empty] | 2 | 41 | 52 | 53 | 63 | 101 | 104 | 100 | 45 | 53 |  | 64 | 92 | 93 | 93 | 93 | 93 | 93 | 1163520
88 | Ghorashal 78.5 MW PP(MAX)
90 | Ashuganj 53MW PP (United)
91 | Juldah 100 MW Unit-1 (Acorn) | [20 empty] | 10 | 20 | 20 | 20 | 20 | 20 | 94680
92 | Fenchuganj 44MW (Energyprima)
93 | Ashuganj 51 MW PP (Midland) | 43 | 43 | 43 | 43 | 43 | 43 | 43 | 43 | 43 | 43 | 35 | 43 | 43 | 43 | 43 | 43 | 43 | 43 |  | 43 | 43 | 43 | 43 | 43 | 43 | 43 | 1023156
94 | Gagnagar 102 MW PP (Digital Power) | [19 empty] | 32 | 64 | 64 | 64 | 64 | 64 | 64 | 343152
95 | Patenga 50MW PP (Baraka) | [19 empty] | 7 | 30 | 32 | 36 | 39 | 44 | 19 | 194880
96 | Chattogram 108 MW PP (ECPV) | 97 | 97 | 97 | 97 | 97 | 68 | 51 | 58 | 96 | 97 | 96 | 89 | 89 | 96 | 96 | 96 | 96 | 95 |  | 97 | 97 | 97 | 97 | 97 | 97 | 97 | 2193600
97 | katpotti 52 MW
98 | Bosila 108MW PP(CLC)
99 | Madanganj-55 MW PP(Summit) | [14 empty] | 12 | 15 | 15 | 15 |  | 15 | 55 | 50 | 55 | 55 | 55 | 55 | 355046
100 | Manikganj 55 MW PP (Northern) | 17 | 17 | 17 | 0 |  |  |  |  | 17 | 35 | 35 | 35 | 55 | 55 | 55 | 55 | 35 | 35 |  | 55 | 55 | 55 | 55 | 55 | 55 | 55 | 803058
101 | Kushiara 163 MW CCPP (KP)
102 | Sarishabari 3 MW Solar Plant | [5 empty] | 0 | 0 | 0 | 0 | 0 | 1 | 1 | 3 | 0 | 0 | 1 | 0 | 0 | [8 empty] | 7350
103 | Kamalaghat 54 MW PP(Banco Energy) | 54 | 54 | 54 | 54 | 54 | 17 | 17 | 17 | 35 | 54 | 54 | 54 | 54 | 54 | 54 | 54 | 35 | 17 |  | 35 | 35 | 35 | 35 | 35 | 35 | 35 | 1023120
104 | Keranigonj 300 MW PP (APR)
105 | Bramhangoan 100 MW PP (Aggreko)
106 | Mymensingh 200 MW PP (United) | 200 | 200 | 200 | 150 | 150 | 40 | 40 | 40 | 40 | 40 | 8 | 10 | 48 | 79 | 120 | 120 | 100 | 100 |  | 144 | 192 | 192 | 182 | 192 | 182 | 182 | 2904000
112 | Aurahati 100MW PP (Aggreko)
114 | Kodda 149 MW PP Unit-1 (Summit) | 60 | 50 | 50 | 50 | 50 | 50 | 50 | 50 | 66 | 82 | 105 | 107 | 107 | 108 | 109 | 109 | 123 | 100 |  | 123 | 136 | 135 | 135 | 136 | 136 | 143 | 2276780
115 | Juldah 100 MW PP Unit-3 (Acorn) | 100 | 100 | 100 | 100 | 100 | 40 | 40 | 40 | 40 | 40 | 40 | 40 | 40 | 50 | 50 | 50 | 20 | 20 |  | 100 | 100 | 100 | 100 | 100 | 90 | 90 | 1636800
116 | Chandpur 200MW (Desh energy) | [12 empty] | 6 | 70 | 90 | 80 | 34 | 34 |  | 55 | 101 | 142 | 155 | 155 | 155 | 155 | 1188000
117 | Ashuganj 150MW PP (Midland) | 60 | 60 | 60 | 10 | 0 |  |  | 1 | 25 | 92 | 150 | 150 | 150 | 150 | 150 | 150 | 60 | 60 |  | 80 | 50 | 50 | 50 | 50 | 50 | 50 | 1913600
118 | Bibiyana-III 400 MW CCPP | 396 | 400 | 400 | 400 | 400 | 352 | 348 | 370 | 409 | 402 | 402 | 404 | 405 | 402 | 406 | 368 | 367 | 342 |  | 413 | 364 | 366 | 365 | 366 | 375 | 367 | 9210000
| Jamalpur 115 MW PP (United) | 108 | 108 | 108 | 108 | 107 | 115 | 115 | 115 | 115 | 115 | 115 | 115 | 115 | 115 | 115 | 115 | 115 | 115 |  | 115 | 115 | 115 | 115 | 115 | 115 | 115 | 2719200
| Anwara 300 MW PP (United) | [25 empty] | 0 | 0
| Juldah unit-2 (Acorn) | 100 | 100 | 100 | 100 | 60 | 20 | 20 | 20 | 20 | 20 | 20 | 20 | 20 | 30 | 30 | 30 | 10 | 10 |  | 70 | 70 | 70 | 70 | 70 | 70 | 70 | 1182720
| Anlima Energy Ltd. | 116 | 116 | 116 | 116 | 116 | 53 | 53 | 55 | 105 | 116 | 116 | 116 | 116 | 116 | 116 | 116 | 116 | 116 |  | 116 | 116 | 116 | 116 | 116 | 116 | 116 | 2633291
| Bhairob 54.5 MW | 17 | 17 | 17 | 17 | 17 | 17 | 17 | 17 | 17 | 17 | 12 | 17 | 17 | 17 | 17 | 17 | 17 | 17 |  | 17 | 17 | 17 | 17 | 17 | 17 | 17 | 434880
| Spectra Solar Plant Ltd. | [5 empty] | 4 | 2 | 3 | 7 | 13 | 16 | 19 | 34 | 8 | 13 | 2 | 0 | 0 | [8 empty] | 117908
120 | Eastern Zone Total | 7092 | 6657 | 6656 | 6566 | 6388 | 5755 | 5603 | 5593 | 5865 | 6116 | 6195 | 6379 | 6598 | 6686 | 6849 | 6524 | 6080 | 6076 |  | 7046 | 7714 | 7787 | 7988 | 8062 | 7944 | 7716 | 161443207
121
122
123 | Khulna 60MW
124 | Khulna 115 MW PP (KPCL-1 & 3)
125 | Khulna 115 PP MW (KPCL-2)
126
127 | Khulna (Aggreeco) 55MW
128 | Faridpur 50 MW Peaking PP | [16 empty] | 4 | 6 |  | 21 | 19 | 18 | 19 | 24 | 21 | 21 | 113760
Khulna 225 MW CCPP
129 | Rupsha 105 MW PP (Orion rupsha) | 105 | 105 | 105 | 70 | 70 | 0 |  |  | 17 | 17 | 17 | 17 | 41 | 85 | 105 | 53 | 35 | 35 |  | 37 | 105 | 105 | 105 | 105 | 105 | 105 | 1542336
130
131
132 | United Payra Power Ltd. | [19 empty] | 26 | 54 | 54 | 54 | 54 | 54 | 54 | 297600
133 | Bhola Nutan Biddut BD LTD (GAS) | 221 | 221 | 221 | 222 | 221 | 223 | 222 | 223 | 223 | 185 | 183 | 182 | 220 | 209 | 223 | 223 | 222 | 153 |  | 219 | 222 | 221 | 221 | 222 | 222 | 222 | 5149282
Bhola Nutan Biddut BD LTD (OIL)
Barisal 110 MW PP (Summit )
136 | Barisal GT PP Unit-1& 2
137 | Bhola 95 MW PP (Aggreko) | 13 | 13 | 13 | 12 | 11 | 12 | 12 | 13 | 13 | 27 | 54 | 54 | 53 | 52 | 11 | 11 | 11 | 11 |  | 11 | 11 | 11 | 11 | 11 | 11 | 11 | 458302
| Bhola 225 MW CCPP | 66 | 64 | 64 | 69 | 70 | 70 | 69 | 70 | 70 | 15 | 15 | 15 | 28 | 15 | 88 | 88 | 88 | 88 |  | 88 | 89 | 89 | 89 | 88 | 88 | 65 | 1585828
140 | Bhola 33 MW PP (Venture) | 31 | 31 | 31 | 31 | 30 | 23 | 19 | 18 | 18 | 19 | 19 | 21 | 21 | 23 | 23 | 23 | 17 | 16 |  | 29 | 29 | 30 | 30 | 30 | 31 | 31 | 584895
141 | Noapara 100 MW PP (Bangla Trac) | [19 empty] | 4 | 100 | 94 | 100 | 100 | 100 | 100 | 504000
142 | Noapara 40 MW PP (Khanjahan Ali)
143 | Gopalganj 100 MW Peaking PP | [16 empty] | 2 | 5 | [8 empty] | 7296
144 | Bheramara GTPP Unit-3
145 | Madhumati 100 MW PP
146 | Bheramara HVDC | 708 | 709 | 709 | 709 | 709 | 709 | 709 | 708 | 709 | 699 | 695 | 694 | 694 | 694 | 694 | 694 | 694 | 694 |  | 694 | 694 | 694 | 695 | 694 | 694 | 694 | 16906909
147 | Bheramara 410 MW CCPP | 30 | 30 | 30 | 85 | 180 | 220 | 220 | 300 | 340 | 370 | 330 | 330 | 315 | 355 | 340 | 325 | 310 | 295 |  | 280 | 270 | 270 | 260 | 255 | 255 | 255 | 6370560
148 | Payra 1320 MW | 500 | 500 | 480 | 440 | 440 | 340 | 340 | 340 | 320 | 310 | 310 | 330 | 360 | 360 | 360 | 360 | 360 | 320 |  | 370 | 480 | 480 | 490 | 490 | 510 | 510 | 10725700
149
150 | Barapukuria TPP Unit-1
151 | Barapukuria TPP Unit-2
152 | Barapukuria 275 MW TPP Unit-3 | 154 | 154 | 156 | 155 | 154 | 155 | 154 | 155 | 155 | 154 | 154 | 151 | 152 | 153 | 152 | 150 | 166 | 153 |  | 153 | 153 | 153 | 155 | 156 | 153 | 154 | 3795800
153 | Baghabari 71 MW GTPP
156 | Baghabari 100 MW GTPP | 70 | 70 | 70 | 70 | 70 | 70 | 70 | 60 | 40 | [16 empty] | 0 | 618000
| Baghabari 50 MW Peaking PP | [19 empty] | 43 | 43 | 43 | 43 | 43 | 43 | 43 | 217056
| Sirajgonj 6.55 MW Solar | [5 empty] | 0 | 0 | 1 | 3 | 2 | 0 | 4 | 1 | 2 | 1 | 0 | 0 | 0 | [8 empty] | 18480
157 | Sirajgonj 225MW CCPP Unit-1 (Gas) | 144 | 144 | 144 | 144 | 144 | 144 | 100 | 111 | 122 | 110 | 112 | 124 | 124 | 114 | 115 | 112 | 110 | 104 |  | 92 | 89 | 85 | 74 | 70 | 65 | 65 | 2815300
158 | Sirajgonj 225MW CCPP Unit-1(Oil)
| Sirajgonj 225 MW CCPP Unit-2 (Gas) | 145 | 141 | 144 | 145 | 143 | 144 | 145 | 144 | 144 | 138 | 131 | 124 | 119 | 117 | 115 | 106 | 93 | 85 |  | 75 | 72 | 71 | 65 | 61 | 59 | 59 | 2839300
Sirajgonj 225 MW CCPP Unit-2 (Oil)
159 | Sirajgonj 225MW CCPP Unit-3 (Gas) | 213 | 208 | 211 | 214 | 207 | 213 | 210 | 206 | 206 | 202 | 190 | 190 | 170 | 170 | 170 | 170 | 170 | 170 |  | 170 | 170 | 170 | 170 | 170 | 170 | 170 | 4912864
Sirajgonj 225MW CCPP Unit-3 (Oil)
| Sirajgonj 400 MW CCPP Unit-4 | 384 | 409 | 307 | 334 | 336 | 335 | 337 | 335 | 403 | 380 | 381 | 400 | 397 | 344 | 360 | 395 | 328 | 364 |  | 341 | 342 | 342 | 360 | 360 | 360 | 361 | 8667236
160 | Sirajgonj 400MW CCPP Unit-4 (Oil)
161 | Bera 70 MW Peaking PP | [20 empty] | 4 | 5 | 5 | 22 | 22 | 21 | 68945
162 | Bogra 22 MW PP (GBB) | 22 | 22 | 22 | 22 | 22 | 22 | 22 | 22 | 22 | 22 | 22 | 22 | 21 | 21 | 21 | 21 | 21 | 22 |  | 22 | 22 | 22 | 22 | 22 | 22 | 22 | 506160
163 | Bogura 20 MW PP (Energyprima)
164 | Ullapara 11 MW PP (Summit) | 11 | 11 | 11 | 11 | 11 | 11 | 8 | 8 | 8 | 8 | 8 | 8 | 8 | 8 | 8 | 10 | 10 | 10 |  | 11 | 11 | 11 | 11 | 11 | 11 | 11 | 229500
165 | Amnura 50 MW PP(Sinha) | [19 empty] | 35 | 35 | 35 | 35 | 35 | 35 | 35 | 206050
166 | Katakhali 50 MW PP (Northern) | [25 empty] | 0 | 0
167 | Katakhali 50 MW Peaking PP | 21 | 21 | 0 | [16 empty] | 15 | 25 | 39 | 34 | 28 | 28 | 28 | 187985
168 | Santahar 50 MW Peaking PP | 26 | 26 | 0 | [16 empty] | 15 | 27 | 33 | 33 | 31 | 31 | 25 | 208779
169 | Natore 52 MW PP (Rajlanka) | 52 | 52 | 52 | 52 | 52 | 8 | 8 | 8 | 52 | 52 | 52 | 52 | 52 | 52 | 43 | 43 | 16 | 16 |  | 20 | 43 | 43 | 43 | 43 | 43 | 43 | 974880
170 | Chapainawabganj 100 MW Peaking PP | 95 | 95 | 54 | 0 | [15 empty] | 72 | 94 | 95 | 94 | 94 | 94 | 94 | 94888
171 | Baghabari 200 MW PP (Paramount)
| Bagura 113 MW PP (Confidence)-2 | 94 | 94 | 94 | 35 | 35 | 0 |  |  |  | 26 | 35 | 35 | 48 | 70 | 70 | 35 | 35 | 35 |  | 45 | 75 | 85 | 94 | 94 | 94 | 94 | 1381728
172 | Confidence Power Bogura Unit-1 113 MW | 95 | 95 | 35 | 0 | [15 empty] | 70 | 90 | 95 | 95 | 95 | 95 | 95 | 787008
173 | Rangpur 20 MW GTPP | 0 | 0 | 0 | 0 | 0 | 0 | 0 | 0 | 0 | 0 | 0 | 0 | 0 | 0 | 0 | 0 | 0 | 0 |  | 0 | 0 | 0 | 0 | 0 | 0 | 0
175 | Saidpur 20 MW GTPP
176 | Rangpur 113 MW PP (Confidence) | 113 | 113 | 113 | 74 | 70 | 10 |  |  | 30 | 37 | 35 | 35 | 70 | 107 | 107 | 113 | 113 | 70 |  | 113 | 113 | 113 | 113 | 113 | 113 | 113 | 1927545
177 | Sympa Solar Power 8MW | [5 empty] | 0 | 1 | 1 | 1 | 1 | 1 | 4 | 7 | 7 | 5 | 3 | 2 | 1 | [8 empty] | 33395
178
178