## Forecast
9 | [5 empty] | Power Grid Company of Bangladesh Ltd. | [10 empty] | QF-LDC-07
|  |  |  | Report on Forecasted Generation & Demand of national grid on | [6 empty] | 2021-08-06 | Friday
|  |  | Date (day): | 2021-08-06 |  | Friday
|  | Probable Maximum |  | Generation : |  | (a) At Day Peak Hour : | 14118.6 | MW |  |  | (b) At Evening Peak Hour : |  | 14744 | MW
| Sl. | [6 empty] | Present | Actual Generation |  | Forecasted Available Gen. on |  | Ev. Peak Gen.Shortage |  | Plants under |  | Probable
| No. | Name of the Power Station |  | Fuel | Producer | Installed Capacity |  | Capacity | On | 2021-08-05 | 2021-08-06 | during | for Fuel | for plant. S/D | Shut down (date)/ |  | Start up
[9 empty] | Day Peak | Ev. Peak | Day Peak | Ev. Peak | Limitation | M/C Problem | Remarks |  | Date
[6 empty] | Unit No. X Capacity | MW | MW | MW | MW | MW | MW | MW | MW
| 1 | Ghorasal Repowered CCPP:Unit-3 (GT |  | Gas | PDB | 1*260 | 260 | 260 | 0 | 0 | 0 | 0 |  | 260 | Under maint.
| 2 | Ghorasal Repowered CCPP Unit-4 |  | Gas | PDB | 1*210 | 210 | 180 | 0 | 0 | 0 | 0 |  | 180 | Under maint.
|  | Ghorasal TPP Unit-5 |  | Gas | PDB | 1*210 | 210 | 190 | 185 | 185 | 185 | 185
| 3 | Ghorasal 365 MW CCPP Unit-7 |  | Gas | PDB | 1*243+1*122 | 365 | 365 | 0 | 0 | 0 | 0 |  | 365 | Under maint.
|  | Ghorashal 78.5 MW PP(MAX) |  | Gas | QRPP | 2*40 | 0 | 0 | 0 | 0 | 0 | 0 |  |  | Contract Expired
| 4 | Ghorashal 108MW PP (Regent) |  | Gas | IPP | 34*3.35 | 108 | 108 | 96 | 98 | 100 | 100
| 5 | Haripur GTPP |  | Gas | SBU, PDB | 2*32 | 32 | 20 | 0 | 0 | 0 | 0 |  | 20 | Under maint.
| 6 | Haripur 412 MW CCPP |  | Gas | EGCB | 1*273+1*139 | 412 | 412 | 0 | 394 | 390 | 400 |  |  | FGMO
| 7 | Haripur 360MW CCPP(HPL) |  | Gas | IPP | 1*235+1*125 | 360 | 360 | 337 | 342 | 360 | 360
| 8 | Meghnaghat 450 MW CCPP(MPL) |  | Gas | IPP | 2*150+1*150 | 450 | 450 | 240 | 240 | 240 | 240 | 210 |  | Dirty Gas
| 9 | Meghnaghat 100 MW(IEL) |  | HFO | QRPP | 12*8.9 | 100 | 0 | 0 | 0 | 0 | 0 |  |  | Contract Expired
| 10 | Meghnaghat CCPP(Summit) |  | Gas | IPP | 2*110+1*110 | 305 | 305 | 290 | 250 | 300 | 300 |  |  | FGMO
| 11 | Madanganj 102 PP(Summit) |  | HFO | QRPP | 6*17 | 102 | 0 | 0 | 0 | 0 | 0 |  |  | Contract Expired
| 12 | Madanganj-55 MW PP(Summit) |  | HFO | (IPP) | 3*17.08+1*11.3 | 55 | 55 | 55 | 55 | 55 | 55
| 13 | Keraniganj 100 MW PP (Powerpac) |  | HFO | QRPP | 8*13.45 | 100 | 100 | 13 | 85 | 85 | 85 |  | 15 | Engine problem
| 14 | Narshingdi 22 MW PP (Doreen) |  | Gas | SIPP, REB | 8*2.90 | 22 | 22 | 0 | 20 | 20 | 20
| 15 | 210 MW Siddhirgonj TPP |  | Gas | PDB | 1*210 | 210 | 115 | 0 | 0 | 0 | 0 |  | 115 | Under maint.
| 16 | Siddhirgonj 2*120 MW GTPP |  | Gas | EGCB | 2*105 | 210 | 210 | 0 | 0 | 0 | 0 | 210 |  | Gas shortage
| 17 | Siddhirganj 100 PP(Dutch Bangla) |  | HFO | QRPP | 12*8.9 | 100 | 100 | 0 | 0 | 0 | 0 |  |  | Contract Expired
| 18 | Siddhirganj 335 MW CCPP |  | Gas | EGCB | 1*217+118 | 335 | 335 | 280 | 335 | 335 | 335
| 19 | Gagnagar 102 MW PP (Digital Power) |  | HFO | IPP | 12*8.924 | 102 | 102 | 94 | 94 | 94 | 94 |  | 8 | Engine problem
| 20 | Katpotti 52 MW PP (Sinha) |  | HFO | IPP | 7*7.9 | 51 | 51 | 0 | 0 | 0 | 0 | 51
| 21 | Kamalaghat 54 MW PP(Banco Energy) |  | HFO | IPP | 3*18 | 54 | 54 | 17 | 54 | 54 | 54
| 22 | Kodda 150MW PP |  | HFO | BPDB-RPCL | 9*17.06 | 149 | 149 | 115 | 150 | 133 | 133 |  | 16 | Engine problem
| 23 | Manikganj 55 MW PP (Northern) |  | HFO | IPP | 3*19.3 | 55 | 55 | 55 | 55 | 55 | 55
| 24 | Nababganj 55 MW PP (Southern power ) |  | HFO | IPP | 3*19.3 | 55 | 55 | 55 | 35 | 55 | 55
| 25 | Bosila 108MW PP(CLC) |  | HFO | IPP | 12*8.775+1*3.5 | 108 | 108 | 0 | 0 | 0 | 0 | 108 |  | Fuel shortage
| 26 | Summit Power,(Madhabdi+Ashulia) |  | Gas | SIPP,REB | 3*3.67+4*8.73 | 80 | 80 | 50 | 53 | 45 | 45 |  | 35 | Engine problem
| 27 | Maona 33 MW PP(Summit) |  | Gas | SIPP,REB | 4*8.73 | 33 | 33 | 25 | 25 | 33 | 33
| 28 | Rupganj 33 MW PP(Summit) |  | Gas | SIPP,REB | 4*8.73 | 33 | 33 | 33 | 33 | 33 | 33
| 29 | Gazipur 52 MW PP |  | HFO | IPP | 6*8.9 | 52 | 52 | 33 | 51 | 52 | 52
| 30 | Tongi 80 MW GTPP |  | Gas | PDB | 1* 105 | 105 | 105 | 0 | 0 | 0 | 0 |  | 105 | Under maint.
| 31 | Kodda 300 MW PP Unit-2 (Summit) |  | HFO | IPP | 18*17.076 | 300 | 300 | 248 | 268 | 285 | 285
| 32 | Keranigonj 300 MW PP (APR) |  | HSD | IPP | 256*1.4 | 300 | 300 | 0 | 56 | 100 | 300
| 33 | Bramhangoan 100 MW PP (Aggreko) |  | HSD | IPP | 100 | 100 | 100 | 0 | 100 | 100 | 100
| 34 | Aurahati 100MW PP (Aggreko) |  | HSD | IPP | 0.85*23+0.95*91 | 100 | 100 | 0 | 100 | 50 | 100
| 35 | Kodda 149 MW PP Unit-1 (Summit) |  | HFO | IPP | 149 | 149 | 149 | 127 | 149 | 149 | 149
| 36 | Gazipur 100 MW PP |  | HFO | RPCL | 100 MW | 105 | 105 | 105 | 105 | 100 | 100
| 37 | Meghnaghat 104 MW PP (OPCL) |  | HFO | IPP | 18.5*6 | 104 | 104 | 90 | 91 | 94 | 94 |  | 10 | Engine problem
| 38 | Manikgonj 162MW PP(MPGL) |  | HFO | IPP | 9*18 | 162 | 162 | 162 | 162 | 162 | 162
| 39 | Spectra Solar Plant Ltd. |  | Solar | IPP | 35 | 35 | 35 | 34 | 0 | 30 | 0
|  | Dhaka area Total |  |  |  |  | 6178 | 5819 | 2739 | 3585 | 3694 | 3924 | 579 | 1129
| 40 | Chattogram TPP-1 |  | Gas | PDB | 1*210 | 210 | 180 | 100 | 100 | 100 | 100 | 80 |  | Gas shortage
|  | Chattogram TPP-2 |  | Gas | PDB | 1*210 | 210 | 180 | 120 | 120 | 120 | 120 | 60 |  | Gas shortage
| 41 | Raozan 25 MW PP |  | HFO | IPP | 3*8.9 | 25 | 25 | 25 | 25 | 25 | 25
| 42 | Teknaf 20MW PP (Solartech) |  | Solar | Teknaf Solartech Energy Ltd. | 20 | 20 | 20 | 20 | 0 | 20 | 0
| 43 | Patenga 50MW PP (Baraka) |  | HFO | IPP | 8*6.98 | 50 | 50 | 26 | 50 | 50 | 50
| 44 | Karnaphuli Hydro PP Unit-1,2,3,4, 5 |  | Hydro | PDB | 2*40+3*50 | 230 | 230 | 117 | 118 | 120 | 120 | 110 |  | Low water level
| 45 | Sikalbaha 225MW CCPP |  | Gas/HSD | PDB | 1*150+1*175 | 225 | 225 | 0 | 0 | 0 | 0 |  | 225 | Under maint
| 46 | Sikalbaha Peaking GT |  | Gas/HSD | PDB | 1*150 | 150 | 150 | 0 | 0 | 0 | 0 |  | 150 | Machine problem
| 47 | Sikalbaha 105 MW PP (Baraka Sikalbaha) |  | HFO | IPP | 105 MW | 105 | 105 | 105 | 105 | 105 | 105
| 48 | Hathazari 100 MW peaking PP |  | HFO | PDB | 11*8.9 | 98 | 98 | 0 | 0 | 0 | 0 |  | 98 | Under S/D.
| 49 | Dohazari -Kalaish 100 MW Peaking |  | HFO | PDB | 6*17 | 102 | 102 | 0 | 51 | 51 | 51 | 51 |  | Fuel shortage
| 50 | Juldah 100 MW Unit-1 (Acorn) |  | HFO | QRPP | 8*13.45 | 100 | 100 | 30 | 72 | 100 | 100
| 51 | Juldah 100 MW PP Unit-3 (Acorn) |  | HFO | IPP | 0 | 100 | 100 | 90 | 100 | 100 | 100
| 52 | Barabkunda 22 MW PP (Regent) |  | Gas | SIPP, PDB | 8*2.90 | 22 | 22 | 18 | 21 | 21 | 21
| * | Malancha, Ctg. EPZ (United) |  | Gas |  | 5*8.73+3*9.34 |  | 0 | 2 | 22 | 30 | 40
| 53 | Chattogram 108 MW PP (ECPV) |  | HFO | IPP | 16*7 | 108 | 108 | 80 | 90 | 97 | 97 |  | 11 | Engine problem
| 54 | Kaptai 7 MW Solar PP |  | Solar | PDB | 7.4 MW | 7 | 7 | 5 | 0 | 5 | 0
| 55 | Anwara 300 MW PP (United) |  | HFO | IPP | 300 MW | 300 | 300 | 16 | 51 | 200 | 300
| 56 | Jodiac Power |  | HFO | IPP | 3*18.55+1*3.6 | 54 | 54 | 0 | 0 | 54 | 54
| 57 | Karnaphuli Power Ltd. |  | HFO | IPP | 110 | 110 | 110 | 96 | 110 | 110 | 110
| 58 | Juldah unit-2 (Acorn) |  | HFO | IPP | 8*13.6 | 100 | 100 | 100 | 100 | 100 | 100
| 59 | Anlima Energy Ltd. |  | HFO | IPP | 6*21.2 | 116 | 116 | 116 | 116 | 116 | 116
|  | Chattogram area Total |  |  |  |  | 2442 | 2382 | 1066 | 1251 | 1524 | 1609 | 301 | 484
| 60 | Ashuganj TPP Unit- 3 |  | Gas | APSCL | 1*150 | 150 | 135 | 0 | 0 | 0 | 0 | 135 |  | Gas shortage
|  | Ashuganj TPP Unit- 4 |  | Gas | APSCL | 1*150 | 150 | 129 | 0 | 0 | 0 | 0 | 129 |  | Gas shortage
|  | Ashuganj TPP Unit- 5 |  | Gas | APSCL | 1*150 | 150 | 134 | 100 | 80 | 130 | 130
| 61 | Ashuganj 225 MW CCPP |  | Gas | APSCL | 1*142+1*75 | 221 | 221 | 207 | 209 | 215 | 215 |  |  | FGMO
| 62 | Ashuganj 450 MW CCPP(North) |  | Gas | APSCL | 1*360 | 360 | 360 | 295 | 325 | 330 | 330 |  |  | FGMO
| 63 | Ashuganj 450 MW CCPP(South) |  | Gas | APSCL | 1*360 | 360 | 360 | 320 | 300 | 330 | 330 |  |  | FGMO
| 64 | Ashuganj 50 MW PP |  | Gas | APSCL | 14*3.968 | 53 | 45 | 23 | 23 | 23 | 23 |  | 22 | Engine problem
| 65 | Ashuganj 55 MW PP (Precision) |  | Gas | RPP | 15*4 | 55 | 55 | 54 | 52 | 55 | 55
| 66 | Ashuganj 195MW PP (APSCL-United) |  | Gas | IPP | 20*9.73+1*16 | 195 | 195 | 45 | 8 | 8 | 8 | 187 |  | Gas shortage
| 67 | Ashuganj 51 MW PP (Midland) |  | Gas | IPP | 6*9.34 | 51 | 51 | 43 | 43 | 43 | 43 |  | 8 | Engine problem
| 68 | Ashuganj 150MW PP (Midland) |  | HFO | IPP | 23*7.015 | 150 | 150 | 148 | 150 | 150 | 150
| 69 | Titas 50 MW Peaking PP |  | HFO | PDB | 6*8.92 | 52 | 52 | 0 | 50 | 50 | 50
| 70 | Chandpur 150 MW CCPP |  | Gas | PDB | 1*106+1*57 | 163 | 163 | 137 | 138 | 135 | 137 |  | 26 | Machine problem
| 71 | Chandpur 200MW (Desh energy) |  | HFO | IPP | 0 | 200 | 200 | 200 | 182 | 200 | 200
| 72 | Feni 22MW PP (Doreen) |  | Gas | SIPP, PDB | 8*2.90 | 22 | 22 | 20 | 22 | 22 | 22
| 73 | Feni 11 MW PP (Doreen) |  | Gas | SIPP, REB | 4*2.90 | 11 | 11 | 5 | 5 | 11 | 11
| ** | Impoprt (Tripura) |  |  | Imported power | 0 | 160 | 160 | 122 | 136 | 138 | 164
| 74 | Jangalia 33MW PP (Summit) |  | Gas | SIPP, PDB | 4*8.73 | 33 | 33 | 16 | 16 | 33 | 33
| 75 | Jangalia 52 MW PP (Lakdanavi) |  | HFO | IPP | 6*8.92 | 52 | 52 | 30 | 43 | 43 | 43 |  | 9 | Engine problem
| 76 | Cumilla 25 MW PP (Summit) |  | Gas | SIPP, PDB | 3*3.67+2*6.97 | 25 | 25 | 18 | 20 | 21 | 21
| 77 | Daudkandi 200 MW PP (B.Trac) |  | HSD | IPP | 154*1.4 | 200 | 200 | 0 | 100 | 100 | 200
| 78 | Feni Lanka Power |  | HFO | IPP | 7*18.415+1*9.78 | 114 | 114 | 100 | 114 | 113 | 113
| 79 | Chowmuhani 113 MW |  | HFO | IPP | 12*9.78+2*3.1 | 113 | 113 | 103 | 105 | 113 | 113
| 80 | Bhairob 54.5 MW |  | HFO | IPP | 3*18.2 | 54 | 54 | 17 | 36 | 17 | 17 |  | 37 | 33 kV feeder fault
|  | Cumilla Area Total |  |  |  |  | 3094 | 3034 | 2003 | 2157 | 2280 | 2408 | 451 | 102
| 81 | RPCL 210MW CCPP |  | Gas | IPP | 4*35+1*70 | 210 | 202 | 162 | 183 | 200 | 200
| 82 | Tangail 22 MW PP (Doreen) |  | Gas | SIPP, PDB | 8*2.90 | 22 | 22 | 21 | 19 | 21 | 21
| 83 | Jamalpur 95 MW PP(Powerpac) |  | HFO | IPP | 12*8.924 | 95 | 95 | 8 | 8 | 8 | 8 |  | 87 | Engine problem
| 84 | Sarishabari 3 MW Solar Plant |  | Solar | IPP | 1*3 | 3 | 3 | 2 | 0 | 1.6 | 0
| 85 | Mymensingh 200 MW PP (United) |  | HFO | IPP | 200 | 200 | 200 | 172 | 189 | 175 | 200
| 86 | Jamalpur 115 MW PP (United) |  | HFO | IPP | 115 MW | 115 | 115 | 106 | 115 | 115 | 115
| 87 | Sutiakhali 50 MW Solar PP |  | Solar | IPP | 50 | 50 | 50 | 40 | 0 | 50 | 0
| 88 | Tangail Palli Power Gen 22 MW |  | HFO | IPP | 4*6.7 | 22 | 22 | 24 | 24 | 22 | 22
|  | Mymensingh Area Total |  |  |  |  | 717 | 709 | 535 | 538 | 592.6 | 566 | 0 | 87
| 89 | Fenchugonj CCPP Phase-1 |  | Gas | PDB | 2*32+1*33 | 97 | 70 | 44 | 43 | 43 | 43 |  | 27 | Machine problem.
| 90 | Fenchugonj CCPP Phase-2 |  | Gas | PDB | 2*35+1*35 | 104 | 90 | 20 | 30 | 30 | 30 |  | 60 | GT-3 under S/D
| 91 | Kushiara 163 MW CCPP (KP) |  | Gas | IPP | 1*109+1*54 | 163 | 163 | 20 | 10 | 163 | 163
| 92 | Shajibazar 330 MW CCPP |  | Gas | PDB | 3*110 | 330 | 330 | 154 | 160 | 160 | 160 | 170 |  | Gas shortage
| 93 | Fenchugonj 51 MW PP (Barakatullah) |  | Gas | RPP | 19*2.90 | 51 | 51 | 52 | 53 | 51 | 51
|  | Fenchuganj 44MW (Energyprima) |  | Gas | RPP | 12*3.3+5*2 | 0 | 0 | 0 | 0 | 0 | 0 |  |  | Contract Expired
| 94 | Hobiganj 11MW PP Cofidence-E |  | Gas | SIPP, REB | 4*2.90 | 11 | 11 | 11 | 0 | 11 | 11
| 95 | Shahjibazar GTPP Unit- 8 & 9 |  | Gas | PDB | 2*35 | 70 | 66 | 60 | 40 | 62 | 62
| 96 | Shahjibazar 86MW PP (Shahjibazar) |  | Gas | RPP | 32*2.90 | 86 | 86 | 83 | 84 | 84 | 84
| 97 | Shahjibazar 100 MW GTPP |  | Gas | PDB | 1*100 | 100 | 100 | 0 | 0 | 0 | 0 |  | 100 | Under maint
| 98 | Sylhet 225 MW CCPP |  | Gas | PDB | 1*142+1*89 | 231 | 231 | 145 | 150 | 140 | 140 |  | 91 | ST Under maint.
| 99 | Sylhet 20 MW GTPP |  | Gas | PDB | 1*20 | 20 | 20 | 0 | 0 | 18 | 18
|  | Sylhet 50MW PP (EPL) |  | Gas | RPP | 27*2 | 0 | 0 | 0 | 0 | 0 | 0 |  |  | Contract Expired
| 100 | Shahjahanulla 25 MW PP |  | Gas | SIPP, REB | 3*9.34 | 25 | 25 | 24 | 24 | 24 | 24
| 101 | Bibiana-II 341 MW CCPP (Summit) |  | Gas | IPP | 1*222+1*119 | 341 | 341 | 290 | 275 | 341 | 341 |  |  | FGMO
| 102 | Bibiyana-III 400 MW CCPP |  | Gas | PDB | 400 MW | 400 | 400 | 239 | 400 | 400 | 400
| 103 | Sylhet 10MW PP (Desh) |  | Gas | RPP | 6*1.95 | 10 | 10 | 9 | 10 | 10 | 10
| 104 | Bibiyana South 400 MW |  | Gas | PDB | 400 MW | 383 | 383 | 0 | 0 | 0 | 0 |  | 383 | Under maint. |  | 2021-11-08
|  | Sylhet Area Total |  |  |  |  | 2422 | 2377 | 1151 | 1279 | 1537 | 1537 | 170 | 661
| 105 | Bheramara GTPP Unit-3 |  | HSD | PDB | 1*20 | 20 | 16 | 0 | 0 | 0 | 0
| ** | Bheramara (HVDC ) |  | 0 | Imported power | 2*500 | 1000 | 1000 | 671 | 671 | 696 | 696
| 106 | Khulna 115 PP MW (KPCL-2) |  | HFO | QRPP | 7*17 | 115 | 0 | 0 | 0 | 0 | 0 |  |  | Contract Expired
| 107 | Faridpur 50 MW Peaking PP |  | HFO | PDB | 8*6.89 | 54 | 54 | 0 | 21 | 0 | 20 |  | 34 | Engine problem
| 108 | Khulna 225 MW CCPP |  | HSD | NWPGCL | 1*150+1*75 | 230 | 230 | 0 | 0 | 225 | 225
| 109 | Gopalganj 100 MW Peaking PP |  | HFO | PDB | 16*6.98 | 109 | 109 | 0 | 0 | 0 | 60 |  | 49 | Engine problem
| 110 | Bheramara 410 MW CCPP |  | Gas | NWPGCL | 1*278+1*132 | 410 | 410 | 385 | 400 | 380 | 400 | 10 |  | Gas shortage
|  | Noapara 40 MW PP (Khanjahan Ali) |  | HFO | QRPP | 5*8.5 | 0 | 0 | 0 | 0 | 0 | 0 |  |  | Contract Expired
| 111 | Noapara 100 MW PP (Bangla Trac) |  | HSD | IPP | 70*1.4 | 100 | 100 | 0 | 100 | 50 | 100
| 112 | Rupsha 105 MW PP (Orion rupsha) |  | HFO | IPP | 6*18.445 | 105 | 105 | 105 | 105 | 105 | 105
| 113 | Madhumati 100 MW PP |  | HFO | NWPGCL | 100 MW | 105 | 105 | 0 | 0 | 100 | 100
|  | Khulna Area Total |  |  |  |  | 2248 | 2129 | 1161 | 1297 | 1556 | 1706 | 10 | 83
| 114 | Barisal 110 MW PP (Summit ) |  | HFO | IPP | 7*17.076 | 110 | 110 | 0 | 0 | 110 | 110
| 115 | Bhola 33 MW PP (Venture) |  | Gas | RPP | 1*34.50 | 33 | 33 | 25 | 31 | 33 | 33
| 116 | Bhola 225 MW CCPP |  | Gas | PDB | 2*63+1*68 | 194 | 194 | 88 | 88 | 89 | 89 |  | 105 | Machine problem.
| 117 | Bhola 95 MW PP (Aggreko) |  | Gas | QRPP | 96*1.10 | 95 | 95 | 12 | 12 | 12 | 12 | 83 |  | Gas shortage
| 118 | Payra 1320 MW |  | Coal | BCPCL | 2*622 | 1244 | 1244 | 400 | 470 | 622 | 622
| 119 | Bhola Nutan Biddut BD LTD |  | Gas | IPP | 220 | 220 | 220 | 220 | 219 | 220 | 220
| 120 | United Payra Power Ltd. |  | HFO | IPP | 8*18.5+1*9.5 | 150 | 150 | 0 | 54 | 150 | 150
|  | Barisal Area Total |  |  |  |  | 2046 | 2046 | 745 | 874 | 1236 | 1236 | 83 | 105
| 121 | Baghabari 71 MW GTPP |  | Gas | PDB | 1*71 | 71 | 71 | 0 | 0 | 0 | 0 | 70 |  | Gas shortage
|  | Baghabari 100 MW GTPP |  | Gas | PDB | 1*100 | 100 | 100 | 0 | 0 | 0 | 0 | 100 |  | Gas shortage
| 122 | Baghabari 50 MW Peaking PP |  | HFO | PDB | 6*8.9 | 52 | 52 | 50 | 50 | 30 | 50
| 123 | Bera 70 MW Peaking PP |  | HFO | PDB | 9*8.29 | 71 | 71 | 0 | 30 | 0 | 0 |  | 71 | Under maint
| 124 | Amnura 50 MW PP(Sinha) |  | HFO | QRPP | 7*7.79 | 50 | 50 | 35 | 35 | 35 | 35 |  | 15 | Engine problem
| 125 | Katakhali 50 MW PP (Northern) |  | HFO | QRPP | 6*8.9 | 50 | 50 | 0 | 0 | 0 | 0 | 50 |  | Fuel shortage
| 126 | Katakhali 50 MW Peaking PP |  | HFO | PDB | 6*8.7 | 50 | 50 | 0 | 31 | 35 | 35 |  | 15 | Engine problem
| 127 | Sirajgonj 225MW CCPP Unit-1 |  | Gas/HSD | NWPGCL | 1*150+1*75 | 210 | 210 | 140 | 96 | 150 | 150 | 60 |  | Gas shortage
| 128 | Sirajgonj 225MW CCPP Unit-2 |  | Gas/HSD | NWPGCL | 1*150+1*75 | 220 | 220 | 0 | 0 | 0 | 0 | 220 |  | Gas shortage
| 129 | Sirajgonj 225MW CCPP Unit-3 |  | Gas/HSD | NWPGCL | 1*141 | 220 | 220 | 180 | 194 | 200 | 200 |  |  | FGMO
| 130 | Sirajgonj 400 MW CCPP Unit-4 |  | Gas/HSD | SNWPGCL | 1*282+1*132 | 414 | 414 | 400 | 307 | 400 | 400 |  |  | FGMO
| 131 | Santahar 50 MW Peaking PP |  | HFO | PDB | 6*8.7 | 50 | 50 | 0 | 32 | 0 | 33 |  | 17 | Engine problem
| 132 | Bogra 22 MW PP (GBB) |  | Gas | RPP | 6*4 | 22 | 22 | 22 | 22 | 22 | 22
| 133 | Bogura 20 MW PP (Energyprima) |  | Gas | RPP | 5*3.3+5*2 | 20 | 0 | 0 | 0 | 0 | 0 |  |  | Contract Expired
| 134 | Ullapara 11 MW PP (Summit) |  | Gas | SIPP, REB | 4*2.90 | 11 | 11 | 11 | 11 | 11 | 11
| 135 | Natore 52 MW PP (Rajlanka) |  | HFO | IPP | 52 | 52 | 52 | 52 | 52 | 52 | 52
| 136 | Chapainawabganj 100 MW Peaking PP |  | HFO | PDB | 104 | 104 | 104 | 0 | 93 | 95 | 95
| 137 | Baghabari 200 MW PP (Paramount) |  | HSD | IPP | 200 MW | 200 | 200 | 0 | 50 | 200 | 200
| 138 | Bagura 113 MW PP (Confidence)-2 |  | HFO | IPP | 113 MW | 113 | 113 | 70 | 94 | 94 | 94 |  | 19 | Engine problem
| 139 | Confidence Power Bogura Unit-1 113 MW |  | HFO | IPP | 6*18.55 | 113 | 113 | 95 | 95 | 95 | 95 |  | 18 | Engine problem
| 140 | Sirajgonj 6.55 MW Solar |  | Solar | NWPGCL | 1*6 | 6 | 6 | 5 | 0 | 6 | 0
|  | Rajshahi Area Total |  |  |  |  | 2199 | 2179 | 1060 | 1192 | 1425 | 1472 | 500 | 155
| 141 | Barapukuria TPP Unit-1 |  | Coal | PDB | 1*125 | 125 | 85 | 0 | 0 | 0 | 0 |  | 85 | Under maint.
|  | Barapukuria TPP Unit-2 |  | Coal | PDB | 1*125 | 125 | 85 | 0 | 0 | 0 | 0 |  | 85 | Under maint.
| 142 | Barapukuria 275 MW TPP Unit-3 |  | Coal | PDB | 1*275 | 274 | 274 | 152 | 152 | 153 | 153 | 121 |  | Coal Shortage
| 143 | Rangpur 20 MW GTPP |  | HSD | PDB | 1*20 | 20 | 20 | 0 | 0 | 0 | 10 |  | 10 | Engine problem
| 144 | Saidpur 20 MW GTPP |  | HSD | PDB | 1*20 | 20 | 20 | 0 | 0 | 0 | 10 |  | 10 | Engine problem
| 145 | Rangpur 113 MW PP (Confidence) |  | HFO | IPP | 113 MW | 113 | 113 | 107 | 113 | 113 | 113
| 146 | Sympa Solar Power 8MW |  | Solar | IPP | 8 MW | 8 | 8 | 6 | 0 | 8 | 0
|  | Rangpur Area Total |  |  |  |  | 685 | 605 | 265 | 265 | 274 | 286 | 121 | 190
|  | Total |  |  |  |  | 22031 | 21280 | 10725 | 12438 | 14118.6 | 14744 | 2215 | 2996
|  | Usable load at Substation end after deducting Auxiliary use & Transmission loss | [6 empty] | 10177.4542 | 11803 | 13397.8 | 13991.2713
| A. |  | 2021-08-05 | (Yesterday) |  |  |  |  | Thursday
| 1 | Highest Generation : |  |  | 12438 | MW at | 20:00 | hrs | 11 Evening Peak Hour : | [5 empty] | 20:00 | hrs.
| 2 | Minimum Generation : |  |  | 9461 | MW at | 7:00 | hrs | 12 Max. Demand (Generation end) at evening peak hour : | [5 empty] | 12438 | MW
| 3 | Day peak Generation : |  |  | 10725 | MW at | 12:00 | hrs | 13 Max. Demand (Substation end) at evening peak hour : | [5 empty] | 11803 | MW
| 4 | Evening peak Generation : |  |  | 12438 | MW at | 20:00 | hrs | 14 Load Shed (Substation end) at evening peak hour : | [5 empty] | 0 | MW
| 5 | Total Energy Generation : |  | 266.0169 | MKWHr | By Solar | 0.85169 | MKWHr | 15. Area wise Demand (S/S end), Supply (S/S end) & | [5 empty] | 16 Hourly Load Shed during
|  | By Gas : | 140.3739 | MKWHr |  | By Oil: | 87.0053 | MKWHr | Load Shed (S/S end) at Evening peak hour in MW : | [5 empty] | Evening Peak hours :
|  | By Coal : | 15.7711 | MKWHr |  | By Hydro: | 2.7568 | MKWHr | Area | Demand | Supply |  | Loadshed |  | Time |  | Loadshed
| 6 | Generation Shortfall : |  | For Fuel Limitation = |  |  | 2215 | MW | Dhaka | 4027 | 4027 |  | 0
|  |  |  | For Plants S/D or M/C prob = |  |  | 2996 | MW | Chittagong | 1076 | 1076 |  | 0 |  | 18:00 |  | 0
|  |  |  | Total = |  |  | 5211 | MW | Khulna | 1567 | 1567 |  | 0 |  | 18:30 |  | 0
| 7 | Total Gas Supplied : |  |  | 1156.717 | MMCFD |  |  | Rajshahi | 1332 | 1332 |  | 0 |  | 19:00 |  | 0
| 8 | Fuel Cost : | i) Gas : | Taka | 154036841.046 | ii) Oil : | Taka | 640482405.49 | Comilla | 1185 | 1185 |  | 0 |  | 19:30 |  | 0
|  |  | iii) Coal : |  | 73108238 | Total | Taka | 867627484.536 | Mymensingh | 988 | 988 |  | 0 |  | 20:00 |  | 0
| 9 | Power flow through E-W Interconnectors : |  | Taka |  | i) Energy | 2.614 | MKWHr. | Sylhet | 436 | 436 |  | 0 |  | 21:00 |  | 0
|  | ii) During Peak Demand : |  |  | -680 | MW (E to W) at | 20:00 | hrs | Barisal | 379 | 379 |  | 0 |  | 22:00 |  | 0
|  | iii) Maximum : |  |  | -680 | MW at | 20:00 | hrs | Rangpur | 813 | 813 |  | 0 |  | 23:00 |  | 0
| 10 | Maximum Temperature in Dhaka was |  |  |  | 35.6° C |  |  | Total | 11803 | 11803 |  | 0
| B. |  | 2021-08-06 | (Today) |  |  |  | Friday |  |  | Probable max. temperature in Dhaka |  |  | 33.2° C
Forecast
| 1 | Maximum Demand* Evening (Generation end) |  |  |  | 11700 | MW |  | 6 Total Load Shed forecast (Substation end) : |  |  |  |  | 0 | MW
| 2 | Maximum Generation (Generation end) |  |  |  | 14744 | MW |  | 7 Area wise Load Shed forecast (Substation end) :
| 3 | Maximum Demand* Day (Generation end) |  |  |  | 9800 | MW
| 4 | Reserve(Generation end) |  |  |  | 3044 | MW |  | Dhaka | Chittagong | Khulna | Rajshahi | Comilla | Mymensingh | Sylhet | Barisal | Rangpur
| 5 | Total Energy Generation |  |  |  | 250.2329 | MKWHr |  | MW | MW | MW | MW | MW | MW | MW | MW | MW
| 6 | Actual Minimum Generation up to 8:00 hrs. |  |  |  | 9018 | MW at | 8:00 | 0 | 0 | 0 | 0 | 0 | 0 | 0 | 0 | 0
| * Import Through HVDC C/B Interconnector : |  |  |  |  | i) Energy | 16.2255 | MKWHr. | ii) HVDC Flow at Peak Time |  | 671 | MW at | 20:00 | hrs.
| * Import Through Comilla C/B Interconnector : |  |  |  |  | i) Energy | 3.0326 | MKWHr. | iii) Maximum HVDC Flow : |  | 672 | MW at | 15:00 | hrs.
*Cost for HVDC, Tripura & Solar energy is not usually included in the total fuel cost.
| Water Level of Kaptai Lake at 06:00 hr (ft): |  |  |  |  | (a) Yesterday : | 85.96 |  | (b) Today: | 86.27 |  | (c) Rule Curve: |  | 90.6
.
[5 empty] | Sub Divisional Engineer | [6 empty] | Executive Engineer
[5 empty] | Network Operation Division | [6 empty] | Network Operation Division

## YesterdayGen
2021-08-05
Plant Name | Ghorasal TPP (Unit-1&2) | Ghorasal Repowered CCPP:Unit-3 (GT | Ghorasal Repowered CCPP Unit-4 | Ghorasal TPP Unit-5 | Ghorasal 365 MW CCPP Unit-7 | Ghorashal 108MW PP (Regent) | Ghorashal 78.5 MW PP(MAX) | Haripur 412 MW CCPP | Haripur 360MW CCPP(HPL) | Plant Removed | Haripur GTPP | Meghnaghat 450 MW CCPP(MPL) | Meghnaghat CCPP(Summit) | Meghnaghat 100 MW(IEL) | Madanganj 102 PP(Summit) | Madanganj-55 MW PP(Summit) | Siddhirganj 335 MW CCPP | 210 MW Siddhirgonj TPP | Siddhirgonj 2*120 MW GTPP | Siddhirganj 100 PP(Dutch Bangla) | Gagnagar 102 MW PP (Digital Power) | Kodda 150MW PP | Keraniganj 100 MW PP (Powerpac) | Bosila 108MW PP(CLC) | Pagla (DPA ) | Katpotti 52 MW PP (Sinha) | Kamalaghat 54 MW PP(Banco Energy) | Manikganj 55 MW PP (Northern) | Nababganj 55 MW PP (Southern power ) | Narshingdi 22 MW PP (Doreen) | Summit Ashulia | Summit Madhabdi | Maona 33 MW PP(Summit) | Rupganj 33 MW PP(Summit) | Gazipur 52 MW PP | Tongi 80 MW GTPP | Karnaphuli Hydro PP Unit-1, 2 & 3 | Karnaphuli Hydro PP Unit-4 & 5 | Chattogram TPP-1 | Chattogram TPP-2 | Raozan 25 MW PP | Sikalbaha 225MW CCPP (Gas) | Sikalbaha 225MW CCPP(Oil) | Sikalbaha 150MW GTPP | Sikalbaha 150MW GTPP(Oil) | Plant Removed | Tangail Palli Power Gen 22 MW | Hathazari 100 MW peaking PP | Dohazari -Kalaish 100 MW Peaking | Juldah 100 MW Unit-1 (Acorn) | Chattogram 108 MW PP (ECPV) | Patenga 50MW PP (Baraka) | Barabkunda 22 MW PP (Regent) | Malancha, Ctg. EPZ (United) | Ashuganj TPP Unit- 3 | Ashuganj TPP Unit- 4 | Ashuganj TPP Unit- 5 | Ashuganj 450 MW CCPP(North) | Ashuganj 450 MW CCPP(South) | Ashuganj 225 MW CCPP | Ashuganj 195MW PP (APSCL-United) | Chandpur 150 MW CCPP | Ashuganj 50 MW PP | Ashuganj 55 MW PP (Precision) | Ashuganj 53MW PP (United) | Ashuganj 51 MW PP (Midland) | B.Baria (Aggreko) 85MW | Titas 50 MW Peaking PP | Jangalia 52 MW PP (Lakdanavi) | Feni 22MW PP (Doreen) | Feni 11 MW PP (Doreen) | Jangalia 33MW PP (Summit) | Cumilla 25 MW PP (Summit) | Impoprt (Tripura) | RPCL 210MW CCPP | Jamalpur 95 MW PP(Powerpac) | Tangail 22 MW PP (Doreen) | Sarishabari 3 MW Solar Plant | Fenchugonj CCPP Phase-1 | Fenchugonj CCPP Phase-2 | Fenchugonj 51 MW PP (Barakatullah) | Fenchuganj 44MW (Energyprima) | Kushiara 163 MW CCPP (KP) | Shajibazar 330 MW CCPP | Shahjibazar GTPP Unit- 8 & 9 | Shahjibazar 86MW PP (Shahjibazar) | Shahjibazar 50MW PP (EPL) | Sylhet 225 MW CCPP | Sylhet 20 MW GTPP | Sylhet 50MW PP (EPL) | Sylhet 10MW PP (Desh) | Bibiana-II 341 MW CCPP (Summit) | Shahjahanulla 25 MW PP | Hobiganj 11MW PP Cofidence-E | Daudkandi 200 MW PP (B.Trac) | Kodda 300 MW PP Unit-2 (Summit) | Keranigonj 300 MW PP (APR) | Bramhangoan 100 MW PP (Aggreko) | Mymensingh 200 MW PP (United) | Aurahati 100MW PP (Aggreko) | Kodda 149 MW PP Unit-1 (Summit) | Teknaf 20MW PP (Solartech) | Juldah 100 MW PP Unit-3 (Acorn) | Chandpur 200MW (Desh energy) | Ashuganj 150MW PP (Midland) | Bibiyana-III 400 MW CCPP | Jamalpur 115 MW PP (United) | Gazipur 100 MW PP | Sikalbaha 105 MW PP (Baraka Sikalbaha) | Kaptai 7 MW Solar PP | Anwara 300 MW PP (United) | Jodiac Power | Karnaphuli Power Ltd. | Feni Lanka Power | Chowmuhani 113 MW | Juldah unit-2 (Acorn) | Bibiyana South 400 MW | Meghnaghat 104 MW PP (OPCL) | Sutiakhali 50 MW Solar PP | Manikgonj 162MW PP(MPGL) | Anlima Energy Ltd. | Shahjibazar 100 MW GTPP | Bhairob 54.5 MW | Spectra Solar Plant Ltd. | EasternBlank | Bheramara (HVDC ) | Bheramara GTPP Unit-3 | Bheramara 410 MW CCPP | Khulna 115 MW PP (KPCL-1 & 3) | Khulna 115 PP MW (KPCL-2) | Khulna 225 MW CCPP | Khulna 60MW | Khulna (Aggreeco) 55MW | Faridpur 50 MW Peaking PP | Gopalganj 100 MW Peaking PP | Noapara 40 MW PP (Khanjahan Ali) | Bhola 225 MW CCPP | Bhola 33 MW PP (Venture) | Barisal 110 MW PP (Summit ) | Barisal GT PP Unit-1& 2 | Baghabari 100 MW GTPP | Baghabari 71 MW GTPP | Baghabari 50 MW Peaking PP | Bera 70 MW Peaking PP | Chapainawabganj 100 MW Peaking PP | Amnura 50 MW PP(Sinha) | Katakhali 50 MW PP (Northern) | Katakhali 50 MW Peaking PP | Natore 52 MW PP (Rajlanka) | Santahar 50 MW Peaking PP | Bogra 22 MW PP (GBB) | Bogura 20 MW PP (Energyprima) | Ullapara 11 MW PP (Summit) | Barapukuria TPP Unit-1 | Barapukuria TPP Unit-2 | Barapukuria 275 MW TPP Unit-3 | Rangpur 20 MW GTPP | Saidpur 20 MW GTPP | Sirajgonj 225MW CCPP Unit-1 (Gas) | Sirajgonj 225MW CCPP Unit-1(Oil) | Sirajgonj 225 MW CCPP Unit-2 (Gas) | Sirajgonj 225 MW CCPP Unit-2 (Oil) | Bhola 95 MW PP (Aggreko) | Noapara 100 MW PP (Bangla Trac) | Sirajgonj 225MW CCPP Unit-3 (Gas) | Sirajgonj 225MW CCPP Unit-3 (Oil) | Sirajgonj 400 MW CCPP Unit-4 | Rupsha 105 MW PP (Orion rupsha) | Baghabari 200 MW PP (Paramount) | Bagura 113 MW PP (Confidence)-2 | Madhumati 100 MW PP | Rangpur 113 MW PP (Confidence) | Sirajgonj 400MW CCPP Unit-4 (Oil) | Sympa Solar Power 8MW | Confidence Power Bogura Unit-1 113 MW | Payra 1320 MW | Bhola Nutan Biddut BD LTD (GAS) | Bhola Nutan Biddut BD LTD (OIL) | United Payra Power Ltd. | Sirajgonj 6.55 MW Solar | WesternBlank | Eastern Grid Total | Western Grid Total | Total (MW) | Gas (Public) | HVDC | Gas (Private) | Oil (Private) | Coal | Hydro | Oil (Public) | Tripura | Solar | Shortage | Water Level
1:00 | 0 | 0 | 0 | 185 | 0 | 85 | 0 | 0 | 342 |  | 0 | 240 | 300 | 0 | 0 | 55 | 334 | 0 | 0 | 0 | 85 | 116 | 86 | 0 | 0 | 0 | 17 | 55 | 55 | 21 | 25 | 24 | 33 | 33 | 51 | 0 | 59 | 60 | 100 | 120 | 25 | 0 | 0 | 120 | 0 |  | 24 | 0 | 51 | 10 | 77 | 19 | 21 | 33 | 0 | 0 | 80 | 315 | 300 | 211 | 8 | 137 | 23 | 56 | 0 | 43 | 0 | 50 | 43 | 21 | 11 | 16 | 20 | 134 | 157 | 8 | 21 | 0 | 43 | 0 | 53 | 0 | 0 | 160 | 56 | 84 | 0 | 145 | 0 | 0 | 10 | 280 | 24 | 0 | 100 | 283 | 56 | 0 | 189 | 54 | 149 | 0 | 90 | 200 | 150 | 240 | 106 | 105 | 105 | 0 | 33 | 0 | 97 | 100 | 107 | 80 | 0 | 72 | 0 | 162 | 116 | 0 | 36 | 0 |  | 671 | 0 | 325 | 0 | 0 | 158 | 0 | 0 | 19 | 0 | 0 | 88 | 33 | 0 | 0 | 0 | 0 | 50 | 20 | 95 | 35 | 0 | 15 | 25 | 32 | 22 | 0 | 11 | 0 | 0 | 151 | 0 | 0 | 108 | 0 | 0 | 0 | 11 | 0 | 196 | 0 | 401 | 105 | 0 | 94 | 0 | 113 | 0 | 0 | 95 | 540 | 222 | 0 | 35 | 0 |  | 8000 | 3670 | 11670 | 3724 | 671 | 1923 | 3802 | 691 | 119 | 606 | 134 | 0 | 0 | 85.91
2:00 | 0 | 0 | 0 | 185 | 0 | 85 | 0 | 0 | 327 |  | 0 | 240 | 300 | 0 | 0 | 55 | 328 | 0 | 0 | 0 | 94 | 116 | 65 | 0 | 0 | 0 | 17 | 55 | 55 | 21 | 25 | 20 | 33 | 33 | 51 | 0 | 59 | 60 | 100 | 120 | 25 | 0 | 0 | 120 | 0 |  | 22 | 0 | 0 | 10 | 78 | 19 | 21 | 33 | 0 | 0 | 80 | 355 | 350 | 211 | 8 | 137 | 23 | 56 | 0 | 43 | 0 | 50 | 43 | 21 | 11 | 16 | 20 | 130 | 157 | 8 | 21 | 0 | 43 | 0 | 53 | 0 | 0 | 160 | 56 | 84 | 0 | 145 | 0 | 0 | 10 | 295 | 24 | 0 | 0 | 283 | 0 | 0 | 189 | 0 | 149 | 0 | 90 | 200 | 150 | 240 | 107 | 105 | 105 | 0 | 33 | 0 | 95 | 100 | 108 | 80 | 0 | 71 | 0 | 162 | 116 | 0 | 26 | 0 |  | 671 | 0 | 345 | 0 | 0 | 158 | 0 | 0 | 0 | 0 | 0 | 88 | 32 | 0 | 0 | 0 | 0 | 50 | 20 | 95 | 35 | 0 | 0 | 25 | 32 | 22 | 0 | 11 | 0 | 0 | 150 | 0 | 0 | 119 | 0 | 0 | 0 | 10 | 0 | 196 | 0 | 409 | 105 | 0 | 94 | 0 | 113 | 0 | 0 | 95 | 530 | 222 | 0 | 17 | 0 |  | 7791 | 3644 | 11435 | 3835 | 671 | 1929 | 3550 | 680 | 119 | 521 | 130 | 0 | 0 | 85.92
3:00 | 0 | 0 | 0 | 185 | 0 | 89 | 0 | 0 | 343 |  | 0 | 240 | 265 | 0 | 0 | 55 | 333 | 0 | 0 | 0 | 94 | 116 | 23 | 0 | 0 | 0 | 17 | 55 | 55 | 21 | 25 | 20 | 33 | 33 | 51 | 0 | 59 | 60 | 100 | 120 | 25 | 0 | 0 | 120 | 0 |  | 24 | 0 | 0 | 10 | 78 | 19 | 21 | 33 | 0 | 0 | 80 | 310 | 300 | 215 | 8 | 136 | 23 | 56 | 0 | 43 | 0 | 0 | 43 | 21 | 11 | 16 | 20 | 126 | 157 | 8 | 21 | 0 | 43 | 0 | 53 | 0 | 0 | 160 | 57 | 84 | 0 | 145 | 0 | 0 | 10 | 290 | 24 | 8 | 0 | 283 | 0 | 0 | 189 | 0 | 150 | 0 | 90 | 200 | 150 | 240 | 106 | 105 | 91 | 0 | 33 | 0 | 101 | 100 | 108 | 80 | 0 | 75 | 0 | 162 | 116 | 0 | 17 | 0 |  | 671 | 0 | 355 | 0 | 0 | 158 | 0 | 0 | 0 | 0 | 0 | 88 | 31 | 0 | 0 | 0 | 0 | 50 | 12 | 95 | 35 | 0 | 0 | 8 | 32 | 22 | 0 | 11 | 0 | 0 | 152 | 0 | 0 | 132 | 0 | 0 | 0 | 11 | 0 | 191 | 0 | 402 | 105 | 0 | 94 | 0 | 113 | 0 | 0 | 95 | 510 | 222 | 0 | 17 | 0 |  | 7586 | 3612 | 11198 | 3775 | 671 | 1937 | 3445 | 662 | 119 | 463 | 126 | 0 | 0 | 85.93
4:00 | 0 | 0 | 0 | 185 | 0 | 89 | 0 | 0 | 341 |  | 0 | 240 | 265 | 0 | 0 | 55 | 332 | 0 | 0 | 0 | 94 | 116 | 0 | 0 | 0 | 0 | 17 | 55 | 55 | 21 | 25 | 20 | 33 | 33 | 51 | 0 | 58 | 60 | 100 | 120 | 0 | 0 | 0 | 120 | 0 |  | 24 | 0 | 0 | 10 | 80 | 19 | 21 | 33 | 0 | 0 | 80 | 325 | 310 | 214 | 8 | 137 | 23 | 56 | 0 | 43 | 0 | 0 | 36 | 22 | 11 | 16 | 20 | 122 | 158 | 8 | 21 | 0 | 43 | 0 | 53 | 0 | 0 | 161 | 57 | 84 | 0 | 145 | 0 | 0 | 10 | 280 | 24 | 11 | 0 | 278 | 0 | 0 | 189 | 0 | 137 | 0 | 90 | 200 | 150 | 240 | 106 | 70 | 88 | 0 | 33 | 0 | 96 | 100 | 107 | 80 | 0 | 75 | 0 | 162 | 116 | 0 | 17 | 0 |  | 671 | 0 | 380 | 0 | 0 | 100 | 0 | 0 | 0 | 0 | 0 | 88 | 31 | 0 | 0 | 0 | 0 | 0 | 0 | 0 | 0 | 0 | 0 | 8 | 0 | 22 | 0 | 11 | 0 | 0 | 153 | 0 | 0 | 143 | 0 | 0 | 0 | 11 | 0 | 192 | 0 | 412 | 105 | 0 | 94 | 0 | 113 | 0 | 0 | 95 | 500 | 222 | 0 | 17 | 0 |  | 7484 | 3368 | 10852 | 3842 | 671 | 1935 | 3295 | 653 | 118 | 216 | 122 | 0 | 0 | 85.94
5:00 | 0 | 0 | 0 | 185 | 0 | 88 | 0 | 0 | 347 |  | 0 | 240 | 265 | 0 | 0 | 55 | 334 | 0 | 0 | 0 | 94 | 82 | 0 | 0 | 0 | 0 | 17 | 55 | 55 | 21 | 25 | 20 | 33 | 33 | 51 | 0 | 59 | 60 | 100 | 120 | 0 | 0 | 0 | 120 | 0 |  | 24 | 0 | 0 | 10 | 80 | 19 | 21 | 33 | 0 | 0 | 80 | 315 | 300 | 214 | 8 | 137 | 23 | 56 | 0 | 43 | 0 | 0 | 34 | 22 | 11 | 16 | 20 | 116 | 156 | 8 | 21 | 0 | 43 | 0 | 53 | 0 | 0 | 160 | 56 | 84 | 0 | 145 | 0 | 0 | 10 | 300 | 24 | 11 | 0 | 258 | 0 | 0 | 189 | 0 | 134 | 0 | 90 | 200 | 150 | 240 | 106 | 35 | 93 | 0 | 33 | 0 | 95 | 80 | 108 | 80 | 0 | 90 | 0 | 162 | 116 | 0 | 17 | 0 |  | 671 | 0 | 385 | 0 | 0 | 0 | 0 | 0 | 0 | 0 | 0 | 88 | 32 | 0 | 0 | 0 | 0 | 0 | 0 | 0 | 0 | 0 | 0 | 8 | 0 | 22 | 0 | 11 | 0 | 0 | 153 | 0 | 0 | 145 | 0 | 0 | 0 | 11 | 0 | 189 | 0 | 416 | 105 | 0 | 94 | 0 | 113 | 0 | 0 | 95 | 480 | 222 | 0 | 0 | 0 |  | 7388 | 3240 | 10628 | 3824 | 671 | 1965 | 3218 | 633 | 119 | 82 | 116 | 0 | 0 | 85.95
6:00 | 0 | 0 | 0 | 185 | 0 | 88 | 0 | 0 | 346 |  | 0 | 240 | 280 | 0 | 0 | 30 | 334 | 0 | 0 | 0 | 16 | 48 | 0 | 0 | 0 | 0 | 17 | 55 | 55 | 21 | 25 | 20 | 33 | 33 | 0 | 0 | 59 | 60 | 100 | 120 | 0 | 0 | 0 | 120 | 0 |  | 24 | 0 | 0 | 10 | 90 | 0 | 21 | 33 | 0 | 0 | 80 | 310 | 300 | 214 | 8 | 138 | 23 | 56 | 0 | 43 | 0 | 0 | 23 | 22 | 11 | 16 | 20 | 108 | 158 | 8 | 21 | 0 | 43 | 0 | 53 | 0 | 0 | 159 | 56 | 84 | 0 | 145 | 0 | 0 | 10 | 280 | 24 | 11 | 0 | 220 | 0 | 0 | 189 | 0 | 120 | 1 | 90 | 155 | 150 | 240 | 107 | 17 | 105 | 0 | 0 | 0 | 95 | 17 | 107 | 80 | 0 | 90 | 2 | 72 | 116 | 0 | 12 | 1 |  | 671 | 0 | 395 | 0 | 0 | 0 | 0 | 0 | 0 | 0 | 0 | 88 | 27 | 0 | 0 | 0 | 0 | 0 | 0 | 0 | 0 | 0 | 0 | 8 | 0 | 22 | 0 | 11 | 0 | 0 | 154 | 0 | 0 | 144 | 0 | 0 | 0 | 11 | 0 | 169 | 0 | 406 | 70 | 0 | 50 | 0 | 70 | 0 | 0 | 35 | 450 | 223 | 0 | 0 | 0 |  | 6873 | 3004 | 9877 | 3810 | 671 | 1930 | 2583 | 604 | 119 | 48 | 108 | 4 | 0 | 85.96
7:00 | 0 | 0 | 0 | 185 | 0 | 88 | 0 | 0 | 346 |  | 0 | 240 | 300 | 0 | 0 | 30 | 334 | 0 | 0 | 0 | 16 | 16 | 0 | 0 | 0 | 0 | 17 | 55 | 55 | 21 | 25 | 20 | 33 | 33 | 7 | 0 | 59 | 60 | 100 | 120 | 0 | 0 | 0 | 120 | 0 |  | 24 | 0 | 0 | 0 | 90 | 0 | 21 | 28 | 0 | 0 | 80 | 315 | 300 | 213 | 8 | 137 | 23 | 56 | 0 | 43 | 0 | 0 | 8 | 22 | 11 | 16 | 20 | 100 | 157 | 8 | 21 | 0 | 43 | 0 | 53 | 0 | 0 | 158 | 56 | 84 | 0 | 145 | 0 | 0 | 10 | 290 | 24 | 11 | 0 | 95 | 0 | 0 | 120 | 0 | 95 | 4 | 90 | 100 | 148 | 240 | 107 | 17 | 105 | 1 | 0 | 0 | 100 | 17 | 107 | 80 | 0 | 60 | 12 | 72 | 116 | 0 | 17 | 7 |  | 671 | 0 | 405 | 0 | 0 | 0 | 0 | 0 | 0 | 0 | 0 | 88 | 26 | 0 | 0 | 0 | 0 | 0 | 0 | 0 | 0 | 0 | 0 | 8 | 0 | 22 | 0 | 11 | 0 | 0 | 153 | 0 | 0 | 144 | 0 | 0 | 0 | 11 | 0 | 182 | 0 | 417 | 17 | 0 | 50 | 0 | 49 | 0 | 1 | 0 | 420 | 221 | 0 | 0 | 0 |  | 6565 | 2896 | 9461 | 3834 | 671 | 1943 | 2180 | 573 | 119 | 16 | 100 | 25 | 0 | 85.97
8:00 | 0 | 0 | 0 | 185 | 0 | 92 | 0 | 0 | 342 |  | 0 | 240 | 250 | 0 | 0 | 30 | 334 | 0 | 0 | 0 | 16 | 16 | 10 | 0 | 0 | 0 | 17 | 55 | 55 | 21 | 25 | 20 | 33 | 33 | 16 | 0 | 60 | 60 | 100 | 120 | 0 | 0 | 0 | 120 | 0 |  | 24 | 0 | 0 | 0 | 90 | 0 | 21 | 5 | 0 | 0 | 130 | 310 | 300 | 213 | 8 | 135 | 23 | 56 | 0 | 43 | 0 | 0 | 8 | 22 | 8 | 16 | 18 | 108 | 157 | 8 | 21 | 1 | 43 | 0 | 53 | 0 | 0 | 159 | 56 | 84 | 0 | 145 | 0 | 0 | 10 | 310 | 24 | 11 | 0 | 97 | 0 | 0 | 144 | 0 | 107 | 11 | 90 | 100 | 148 | 240 | 107 | 20 | 105 | 1 | 0 | 0 | 97 | 52 | 101 | 90 | 0 | 63 | 28 | 85 | 116 | 0 | 17 | 16 |  | 671 | 0 | 405 | 0 | 0 | 0 | 0 | 0 | 0 | 0 | 0 | 88 | 24 | 0 | 0 | 0 | 0 | 0 | 0 | 0 | 0 | 0 | 0 | 10 | 0 | 22 | 0 | 11 | 0 | 0 | 152 | 0 | 0 | 144 | 0 | 0 | 0 | 13 | 0 | 179 | 0 | 392 | 24 | 0 | 60 | 0 | 103 | 0 | 2 | 35 | 400 | 221 | 0 | 0 | 0 |  | 6705 | 2956 | 9661 | 3870 | 671 | 1915 | 2350 | 552 | 120 | 16 | 108 | 59 | 0 | 85.99
9:00 | 0 | 0 | 0 | 185 | 0 | 92 | 0 | 0 | 344 |  | 0 | 240 | 280 | 0 | 0 | 55 | 325 | 0 | 0 | 0 | 48 | 16 | 20 | 0 | 0 | 0 | 17 | 55 | 55 | 21 | 25 | 24 | 25 | 33 | 0 | 0 | 60 | 60 | 100 | 120 | 0 | 0 | 0 | 120 | 0 |  | 24 | 0 | 0 | 0 | 88 | 16 | 21 | 2 | 0 | 0 | 130 | 315 | 350 | 204 | 8 | 137 | 23 | 55 | 0 | 43 | 0 | 0 | 22 | 22 | 5 | 16 | 18 | 112 | 157 | 8 | 21 | 2 | 44 | 0 | 53 | 0 | 0 | 158 | 63 | 84 | 0 | 145 | 0 | 0 | 9 | 290 | 24 | 11 | 0 | 140 | 0 | 0 | 150 | 0 | 149 | 15 | 90 | 120 | 148 | 240 | 106 | 50 | 105 | 2 | 0 | 0 | 94 | 17 | 97 | 100 | 0 | 91 | 41 | 108 | 116 | 0 | 17 | 17 |  | 671 | 0 | 405 | 0 | 0 | 0 | 0 | 0 | 0 | 0 | 0 | 88 | 23 | 0 | 0 | 0 | 0 | 0 | 0 | 0 | 0 | 0 | 0 | 43 | 0 | 22 | 0 | 11 | 0 | 0 | 154 | 0 | 0 | 144 | 0 | 0 | 0 | 12 | 0 | 196 | 0 | 391 | 50 | 0 | 70 | 0 | 113 | 0 | 4 | 35 | 370 | 190 | 0 | 0 | 0 |  | 7013 | 2992 | 10005 | 3926 | 671 | 1858 | 2697 | 524 | 120 | 16 | 112 | 81 | 0 | 86.01
10:00 | 0 | 0 | 0 | 185 | 0 | 92 | 0 | 0 | 339 |  | 0 | 240 | 275 | 0 | 0 | 55 | 328 | 0 | 0 | 0 | 74 | 82 | 14 | 0 | 0 | 0 | 17 | 55 | 55 | 20 | 25 | 24 | 25 | 33 | 7 | 0 | 61 | 60 | 100 | 120 | 2 | 0 | 0 | 120 | 0 |  | 24 | 0 | 0 | 30 | 85 | 19 | 21 | 2 | 0 | 0 | 130 | 275 | 270 | 185 | 45 | 136 | 20 | 55 | 0 | 43 | 0 | 0 | 25 | 22 | 5 | 16 | 18 | 114 | 167 | 8 | 21 | 1 | 44 | 0 | 53 | 0 | 0 | 158 | 63 | 84 | 0 | 145 | 0 | 0 | 9 | 290 | 24 | 11 | 0 | 185 | 0 | 0 | 160 | 0 | 149 | 18 | 90 | 190 | 148 | 241 | 106 | 84 | 105 | 3 | 16 | 0 | 99 | 90 | 104 | 100 | 0 | 90 | 29 | 130 | 116 | 0 | 17 | 31 |  | 671 | 0 | 410 | 0 | 0 | 0 | 0 | 0 | 0 | 0 | 0 | 88 | 25 | 0 | 0 | 0 | 0 | 0 | 0 | 0 | 0 | 0 | 0 | 43 | 0 | 22 | 0 | 11 | 0 | 0 | 154 | 0 | 0 | 142 | 0 | 0 | 0 | 12 | 0 | 200 | 0 | 380 | 105 | 0 | 70 | 0 | 107 | 0 | 6 | 70 | 380 | 220 | 0 | 0 | 0 |  | 7327 | 3116 | 10443 | 3803 | 671 | 1911 | 3119 | 534 | 121 | 82 | 114 | 88 | 0 | 86.03
11:00 | 0 | 0 | 0 | 185 | 0 | 92 | 0 | 0 | 340 |  | 0 | 240 | 280 | 0 | 0 | 45 | 325 | 0 | 0 | 0 | 94 | 98 | 13 | 0 | 0 | 0 | 17 | 55 | 55 | 20 | 25 | 25 | 25 | 33 | 24 | 0 | 60 | 60 | 100 | 120 | 25 | 0 | 0 | 120 | 0 |  | 24 | 0 | 0 | 30 | 85 | 24 | 20 | 2 | 0 | 0 | 100 | 260 | 265 | 209 | 45 | 138 | 23 | 54 | 0 | 43 | 0 | 0 | 25 | 21 | 5 | 16 | 18 | 120 | 203 | 8 | 21 | 3 | 44 | 20 | 50 | 0 | 0 | 160 | 61 | 83 | 0 | 145 | 0 | 0 | 9 | 280 | 24 | 11 | 0 | 240 | 0 | 0 | 163 | 0 | 126 | 20 | 90 | 200 | 148 | 240 | 106 | 105 | 105 | 3 | 16 | 0 | 94 | 100 | 102 | 100 | 0 | 90 | 47 | 162 | 116 | 0 | 17 | 33 |  | 671 | 0 | 400 | 0 | 0 | 0 | 0 | 0 | 0 | 0 | 0 | 88 | 23 | 0 | 0 | 0 | 0 | 0 | 0 | 0 | 28 | 0 | 0 | 52 | 0 | 22 | 0 | 11 | 0 | 0 | 151 | 0 | 0 | 142 | 0 | 0 | 0 | 12 | 0 | 187 | 0 | 384 | 105 | 0 | 70 | 0 | 107 | 0 | 6 | 95 | 390 | 220 | 0 | 0 | 2 |  | 7548 | 3166 | 10714 | 3810 | 671 | 1899 | 3341 | 541 | 120 | 98 | 120 | 114 | 0 | 86.05
12:00 | 0 | 0 | 0 | 185 | 0 | 96 | 0 | 0 | 337 |  | 0 | 240 | 290 | 0 | 0 | 55 | 280 | 0 | 0 | 0 | 94 | 115 | 13 | 0 | 0 | 0 | 17 | 55 | 55 | 0 | 25 | 25 | 25 | 33 | 33 | 0 | 57 | 60 | 100 | 120 | 25 | 0 | 0 | 0 | 0 |  | 24 | 0 | 0 | 30 | 80 | 26 | 18 | 2 | 0 | 0 | 100 | 295 | 320 | 207 | 45 | 137 | 23 | 54 | 0 | 43 | 0 | 0 | 30 | 20 | 5 | 16 | 18 | 122 | 162 | 8 | 21 | 2 | 44 | 20 | 52 | 0 | 20 | 154 | 60 | 83 | 0 | 145 | 0 | 0 | 9 | 290 | 24 | 11 | 0 | 248 | 0 | 0 | 172 | 0 | 127 | 20 | 90 | 200 | 148 | 239 | 106 | 105 | 105 | 5 | 16 | 0 | 96 | 100 | 103 | 100 | 0 | 90 | 40 | 162 | 116 | 0 | 17 | 34 |  | 671 | 0 | 385 | 0 | 0 | 0 | 0 | 0 | 0 | 0 | 0 | 88 | 25 | 0 | 0 | 0 | 0 | 50 | 0 | 0 | 35 | 0 | 0 | 52 | 0 | 22 | 0 | 11 | 0 | 0 | 152 | 0 | 0 | 140 | 0 | 0 | 0 | 12 | 0 | 180 | 0 | 400 | 105 | 0 | 70 | 0 | 107 | 0 | 6 | 95 | 400 | 220 | 0 | 0 | 5 |  | 7494 | 3231 | 10725 | 3636 | 671 | 1950 | 3400 | 552 | 117 | 165 | 122 | 112 | 0 | 86.07
13:00 | 0 | 0 | 0 | 185 | 0 | 94 | 0 | 0 | 333 |  | 0 | 240 | 285 | 0 | 0 | 55 | 321 | 0 | 0 | 0 | 94 | 115 | 12 | 0 | 0 | 0 | 17 | 55 | 55 | 16 | 25 | 26 | 25 | 33 | 51 | 0 | 55 | 60 | 100 | 120 | 25 | 0 | 0 | 0 | 0 |  | 24 | 0 | 0 | 80 | 80 | 26 | 20 | 5 | 0 | 0 | 100 | 310 | 285 | 193 | 45 | 135 | 23 | 52 | 0 | 43 | 0 | 16 | 34 | 20 | 5 | 16 | 18 | 126 | 150 | 8 | 21 | 1 | 44 | 20 | 53 | 0 | 20 | 159 | 61 | 82 | 0 | 135 | 0 | 0 | 9 | 310 | 24 | 11 | 0 | 258 | 105 | 25 | 170 | 40 | 140 | 11 | 90 | 200 | 148 | 239 | 106 | 105 | 105 | 5 | 49 | 0 | 97 | 90 | 104 | 100 | 0 | 90 | 42 | 162 | 116 | 0 | 17 | 34 |  | 671 | 0 | 395 | 0 | 0 | 0 | 0 | 0 | 0 | 0 | 0 | 88 | 24 | 0 | 0 | 0 | 0 | 50 | 7 | 0 | 35 | 0 | 0 | 52 | 0 | 22 | 0 | 11 | 0 | 0 | 151 | 0 | 0 | 137 | 0 | 0 | 0 | 12 | 0 | 187 | 0 | 377 | 105 | 0 | 85 | 0 | 105 | 0 | 4 | 95 | 410 | 217 | 0 | 0 | 5 |  | 7809 | 3245 | 11054 | 3658 | 671 | 1938 | 3695 | 561 | 115 | 188 | 126 | 102 | 0 | 86.09
14:00 | 0 | 0 | 0 | 185 | 0 | 100 | 0 | 0 | 333 |  | 0 | 240 | 287 | 0 | 0 | 55 | 316 | 0 | 0 | 0 | 94 | 115 | 12 | 0 | 0 | 0 | 17 | 55 | 35 | 20 | 25 | 26 | 25 | 16 | 50 | 0 | 55 | 60 | 100 | 120 | 25 | 0 | 0 | 0 | 0 |  | 24 | 0 | 0 | 80 | 80 | 26 | 20 | 2 | 0 | 0 | 100 | 310 | 295 | 188 | 45 | 135 | 23 | 51 | 0 | 43 | 0 | 50 | 35 | 20 | 5 | 16 | 18 | 136 | 150 | 8 | 21 | 1 | 44 | 20 | 53 | 0 | 10 | 156 | 61 | 78 | 0 | 135 | 0 | 0 | 10 | 290 | 24 | 11 | 50 | 260 | 168 | 60 | 170 | 100 | 146 | 7 | 90 | 200 | 150 | 240 | 106 | 105 | 105 | 4 | 68 | 0 | 98 | 100 | 104 | 100 | 0 | 90 | 34 | 162 | 116 | 0 | 17 | 31 |  | 671 | 0 | 395 | 0 | 0 | 0 | 0 | 0 | 0 | 0 | 0 | 88 | 25 | 0 | 0 | 0 | 0 | 50 | 8 | 0 | 35 | 0 | 0 | 52 | 0 | 20 | 0 | 11 | 0 | 0 | 154 | 0 | 0 | 140 | 0 | 0 | 0 | 12 | 0 | 193 | 0 | 397 | 105 | 0 | 94 | 0 | 105 | 0 | 7 | 95 | 450 | 215 | 0 | 0 | 1 |  | 8021 | 3323 | 11344 | 3652 | 671 | 1924 | 3934 | 604 | 115 | 223 | 136 | 85 | 0 | 86.11
15:00 | 0 | 0 | 0 | 185 | 0 | 100 | 0 | 2 | 333 |  | 0 | 240 | 290 | 0 | 0 | 55 | 318 | 0 | 0 | 0 | 94 | 115 | 12 | 0 | 0 | 0 | 0 | 55 | 35 | 20 | 25 | 26 | 25 | 16 | 42 | 0 | 54 | 60 | 100 | 120 | 25 | 0 | 0 | 0 | 0 |  | 24 | 0 | 0 | 71 | 80 | 26 | 20 | 2 | 0 | 0 | 100 | 310 | 295 | 173 | 45 | 137 | 23 | 50 | 0 | 43 | 0 | 49 | 43 | 20 | 5 | 16 | 19 | 138 | 164 | 8 | 21 | 1 | 44 | 20 | 53 | 0 | 10 | 156 | 60 | 82 | 0 | 135 | 0 | 0 | 10 | 300 | 24 | 0 | 140 | 268 | 245 | 100 | 170 | 102 | 149 | 5 | 90 | 200 | 148 | 239 | 105 | 105 | 105 | 2 | 68 | 0 | 94 | 100 | 103 | 100 | 0 | 91 | 44 | 162 | 116 | 0 | 17 | 25 |  | 672 | 0 | 390 | 0 | 0 | 0 | 0 | 0 | 0 | 0 | 0 | 89 | 25 | 0 | 0 | 0 | 0 | 50 | 26 | 49 | 35 | 0 | 0 | 52 | 0 | 20 | 0 | 11 | 0 | 0 | 153 | 0 | 0 | 138 | 0 | 0 | 0 | 12 | 1 | 191 | 0 | 401 | 105 | 0 | 94 | 0 | 105 | 0 | 4 | 95 | 460 | 215 | 0 | 0 | 4 |  | 8217 | 3397 | 11614 | 3637 | 672 | 1941 | 4125 | 613 | 114 | 289 | 138 | 85 | 0 | 86.13
16:00 | 0 | 0 | 0 | 185 | 0 | 100 | 0 | 24 | 333 |  | 0 | 240 | 280 | 0 | 0 | 55 | 319 | 0 | 0 | 0 | 94 | 115 | 12 | 0 | 0 | 0 | 0 | 55 | 35 | 20 | 25 | 26 | 25 | 25 | 45 | 0 | 55 | 60 | 100 | 120 | 25 | 0 | 0 | 0 | 0 |  | 24 | 0 | 0 | 71 | 80 | 26 | 20 | 5 | 0 | 0 | 100 | 320 | 295 | 165 | 8 | 135 | 23 | 50 | 0 | 43 | 0 | 48 | 43 | 20 | 5 | 16 | 19 | 134 | 180 | 8 | 21 | 1 | 44 | 20 | 52 | 0 | 10 | 156 | 61 | 81 | 0 | 140 | 0 | 0 | 10 | 290 | 24 | 3 | 100 | 270 | 102 | 50 | 170 | 53 | 149 | 6 | 90 | 198 | 148 | 352 | 115 | 105 | 105 | 2 | 69 | 0 | 95 | 100 | 103 | 100 | 0 | 91 | 32 | 162 | 116 | 0 | 17 | 19 |  | 671 | 0 | 390 | 0 | 0 | 0 | 0 | 0 | 4 | 0 | 0 | 88 | 25 | 0 | 0 | 0 | 0 | 50 | 26 | 92 | 35 | 0 | 0 | 52 | 0 | 20 | 0 | 11 | 0 | 0 | 154 | 0 | 0 | 125 | 0 | 0 | 0 | 12 | 20 | 199 | 0 | 401 | 105 | 0 | 94 | 0 | 112 | 0 | 4 | 95 | 460 | 216 | 0 | 0 | 2 |  | 8043 | 3463 | 11506 | 3801 | 671 | 1896 | 3874 | 614 | 115 | 335 | 134 | 66 | 0 | 86.15
17:00 | 0 | 0 | 0 | 185 | 0 | 100 | 0 | 48 | 332 |  | 0 | 240 | 265 | 0 | 0 | 55 | 316 | 0 | 0 | 0 | 64 | 120 | 12 | 0 | 0 | 0 | 17 | 55 | 35 | 20 | 25 | 26 | 25 | 33 | 45 | 0 | 55 | 60 | 100 | 120 | 25 | 0 | 0 | 0 | 0 |  | 24 | 0 | 0 | 40 | 80 | 9 | 20 | 4 | 0 | 0 | 80 | 325 | 300 | 203 | 8 | 138 | 23 | 51 | 0 | 15 | 0 | 49 | 43 | 20 | 5 | 16 | 19 | 110 | 184 | 8 | 21 | 1 | 44 | 20 | 53 | 0 | 10 | 154 | 40 | 20 | 0 | 140 | 0 | 0 | 10 | 285 | 24 | 11 | 0 | 263 | 0 | 0 | 171 | 0 | 149 | 2 | 100 | 199 | 147 | 405 | 115 | 70 | 105 | 1 | 68 | 0 | 104 | 48 | 103 | 100 | 0 | 90 | 6 | 162 | 116 | 0 | 17 | 9 |  | 671 | 0 | 390 | 0 | 0 | 0 | 0 | 0 | 4 | 0 | 0 | 88 | 24 | 0 | 0 | 0 | 0 | 50 | 23 | 93 | 12 | 0 | 0 | 52 | 22 | 20 | 0 | 11 | 0 | 0 | 153 | 0 | 0 | 113 | 0 | 0 | 0 | 12 | 0 | 201 | 0 | 335 | 80 | 0 | 70 | 0 | 100 | 0 | 2 | 35 | 440 | 216 | 0 | 0 | 1 |  | 7535 | 3218 | 10753 | 3893 | 671 | 1735 | 3253 | 593 | 115 | 361 | 110 | 22 | 0 | 86.16
18:00 | 0 | 0 | 0 | 185 | 0 | 22 | 0 | 137 | 272 |  | 0 | 240 | 260 | 0 | 0 | 55 | 250 | 0 | 0 | 0 | 64 | 133 | 12 | 0 | 0 | 0 | 45 | 55 | 45 | 20 | 25 | 26 | 25 | 33 | 51 | 0 | 57 | 60 | 100 | 120 | 25 | 0 | 0 | 0 | 0 |  | 24 | 0 | 0 | 20 | 88 | 37 | 21 | 6 | 0 | 0 | 80 | 275 | 270 | 208 | 8 | 137 | 23 | 48 | 0 | 15 | 0 | 50 | 43 | 21 | 5 | 16 | 18 | 116 | 185 | 8 | 19 | 0 | 43 | 30 | 14 | 0 | 10 | 156 | 40 | 20 | 0 | 120 | 0 | 0 | 10 | 290 | 24 | 0 | 0 | 260 | 0 | 0 | 170 | 0 | 149 | 0 | 100 | 120 | 148 | 327 | 115 | 70 | 105 | 0 | 33 | 0 | 110 | 34 | 103 | 50 | 0 | 55 | 2 | 126 | 116 | 0 | 33 | 3 |  | 671 | 0 | 300 | 0 | 0 | 0 | 0 | 0 | 16 | 0 | 0 | 88 | 25 | 0 | 0 | 0 | 0 | 50 | 36 | 93 | 12 | 0 | 16 | 52 | 32 | 21 | 0 | 11 | 0 | 0 | 155 | 0 | 0 | 100 | 0 | 0 | 0 | 12 | 0 | 188 | 0 | 319 | 53 | 0 | 35 | 0 | 50 | 0 | 1 | 35 | 350 | 150 | 0 | 0 | 0 |  | 7044 | 2871 | 9915 | 3626 | 671 | 1482 | 2966 | 505 | 117 | 426 | 116 | 6 | 0 | 86.17
18:30 | 0 | 0 | 0 | 0 | 0 | 0 | 0 | 0 | 0 |  | 0 | 0 | 0 | 0 | 0 | 0 | 0 | 0 | 0 | 0 | 0 | 0 | 0 | 0 | 0 | 0 | 0 | 0 | 0 | 0 | 0 | 0 | 0 | 0 | 0 | 0 | 0 | 0 | 0 | 0 | 0 | 0 | 0 | 0 | 0 |  | 0 | 0 | 0 | 0 | 0 | 0 | 0 | 0 | 0 | 0 | 0 | 0 | 0 | 0 | 0 | 0 | 0 | 0 | 0 | 0 | 0 | 0 | 0 | 0 | 0 | 0 | 0 | 0 | 0 | 0 | 0 | 0 | 0 | 0 | 0 | 0 | 0 | 0 | 0 | 0 | 0 | 0 | 0 | 0 | 0 | 0 | 0 | 0 | 0 | 0 | 0 | 0 | 0 | 0 | 0 | 0 | 0 | 0 | 0 | 0 | 0 | 0 | 0 | 0 | 0 | 0 | 0 | 0 | 0 | 0 | 0 | 0 | 0 | 0 | 0 | 0 | 0 | 0 |  | 0 | 0 | 0 | 0 | 0 | 0 | 0 | 0 | 0 | 0 | 0 | 0 | 0 | 0 | 0 | 0 | 0 | 0 | 0 | 0 | 0 | 0 | 0 | 0 | 0 | 0 | 0 | 0 | 0 | 0 | 0 | 0 | 0 | 0 | 0 | 0 | 0 | 0 | 0 | 0 | 0 | 0 | 0 | 0 | 0 | 0 | 0 | 0 | 0 | 0 | 0 | 0 | 0 | 0 | 0 |  | 0 | 0 | 0 | 0 | 0 | 0 | 0 | 0 | 0 | 0 | 0 | 0 | 0 | 0
19:00 | 0 | 0 | 0 | 185 | 0 | 70 | 0 | 355 | 334 |  | 0 | 240 | 290 | 0 | 0 | 55 | 260 | 0 | 0 | 0 | 84 | 150 | 41 | 0 | 0 | 0 | 54 | 55 | 55 | 20 | 25 | 17 | 25 | 33 | 51 | 0 | 57 | 60 | 100 | 120 | 25 | 0 | 0 | 0 | 0 |  | 24 | 0 | 51 | 33 | 88 | 50 | 21 | 8 | 0 | 0 | 80 | 295 | 300 | 207 | 8 | 137 | 23 | 49 | 0 | 28 | 0 | 50 | 43 | 21 | 5 | 16 | 18 | 144 | 186 | 8 | 19 | 0 | 43 | 30 | 21 | 0 | 10 | 158 | 65 | 84 | 0 | 150 | 0 | 0 | 10 | 280 | 24 | 0 | 60 | 270 | 105 | 85 | 191 | 83 | 149 | 0 | 100 | 130 | 150 | 360 | 115 | 90 | 105 | 0 | 33 | 0 | 110 | 114 | 103 | 100 | 0 | 65 | 0 | 144 | 116 | 0 | 36 | 0 |  | 671 | 0 | 395 | 0 | 0 | 0 | 0 | 0 | 21 | 0 | 0 | 88 | 31 | 0 | 0 | 0 | 0 | 50 | 30 | 93 | 35 | 0 | 20 | 52 | 32 | 22 | 0 | 11 | 0 | 0 | 152 | 0 | 0 | 80 | 0 | 0 | 0 | 12 | 7 | 150 | 0 | 380 | 105 | 50 | 51 | 0 | 113 | 0 | 0 | 70 | 360 | 210 | 0 | 19 | 0 |  | 8362 | 3310 | 11672 | 4022 | 671 | 1797 | 3912 | 512 | 117 | 497 | 144 | 0 | 0 | 86.2
19:30 | 0 | 0 | 0 | 185 | 0 | 89 | 0 | 395 | 343 |  | 0 | 240 | 250 | 0 | 0 | 55 | 320 | 0 | 0 | 0 | 94 | 150 | 85 | 0 | 0 | 0 | 54 | 55 | 55 | 20 | 25 | 17 | 25 | 33 | 51 | 0 | 57 | 60 | 100 | 120 | 25 | 0 | 0 | 0 | 0 |  | 24 | 0 | 51 | 82 | 88 | 50 | 21 | 5 | 0 | 0 | 80 | 325 | 300 | 209 | 8 | 136 | 23 | 49 | 0 | 35 | 0 | 50 | 43 | 22 | 5 | 16 | 18 | 136 | 188 | 8 | 19 | 0 | 43 | 30 | 53 | 0 | 10 | 159 | 40 | 84 | 0 | 150 | 0 | 0 | 10 | 280 | 24 | 0 | 100 | 260 | 61 | 100 | 188 | 98 | 149 | 0 | 100 | 180 | 150 | 400 | 115 | 105 | 105 | 0 | 66 | 0 | 110 | 114 | 105 | 100 | 0 | 90 | 0 | 162 | 116 | 0 | 36 | 0 |  | 671 | 0 | 400 | 0 | 0 | 0 | 0 | 0 | 21 | 0 | 0 | 88 | 31 | 0 | 0 | 0 | 0 | 50 | 30 | 93 | 35 | 0 | 30 | 52 | 32 | 22 | 0 | 11 | 0 | 0 | 152 | 0 | 0 | 103 | 0 | 0 | 0 | 12 | 100 | 194 | 0 | 302 | 105 | 50 | 90 | 0 | 113 | 0 | 0 | 95 | 450 | 220 | 0 | 54 | 0 |  | 8787 | 3606 | 12393 | 4244 | 671 | 1793 | 4323 | 602 | 117 | 507 | 136 | 0 | 0 | 0
20:00 | 0 | 0 | 0 | 185 | 0 | 98 | 0 | 394 | 342 |  | 0 | 240 | 250 | 0 | 0 | 55 | 335 | 0 | 0 | 0 | 94 | 150 | 85 | 0 | 0 | 0 | 54 | 55 | 35 | 20 | 25 | 28 | 25 | 33 | 51 | 0 | 58 | 60 | 100 | 120 | 25 | 0 | 0 | 0 | 0 |  | 24 | 0 | 51 | 72 | 90 | 50 | 21 | 22 | 0 | 0 | 80 | 325 | 300 | 209 | 8 | 138 | 23 | 52 | 0 | 43 | 0 | 50 | 43 | 22 | 5 | 16 | 20 | 136 | 183 | 8 | 19 | 0 | 43 | 30 | 53 | 0 | 10 | 160 | 40 | 84 | 0 | 150 | 0 | 0 | 10 | 275 | 24 | 0 | 100 | 268 | 56 | 100 | 189 | 100 | 149 | 0 | 100 | 182 | 150 | 400 | 115 | 105 | 105 | 0 | 51 | 0 | 110 | 114 | 105 | 100 | 0 | 91 | 0 | 162 | 116 | 0 | 36 | 0 |  | 671 | 0 | 400 | 0 | 0 | 0 | 0 | 0 | 21 | 0 | 0 | 88 | 31 | 0 | 0 | 0 | 0 | 50 | 30 | 93 | 35 | 0 | 31 | 52 | 32 | 22 | 0 | 11 | 0 | 0 | 152 | 0 | 0 | 96 | 0 | 0 | 0 | 12 | 100 | 194 | 0 | 307 | 105 | 50 | 94 | 0 | 113 | 0 | 0 | 95 | 470 | 219 | 0 | 54 | 0 |  | 8810 | 3628 | 12438 | 4262 | 671 | 1828 | 4293 | 622 | 118 | 508 | 136 | 0 | 0 | 86.19
21:00 | 0 | 0 | 0 | 185 | 0 | 102 | 0 | 391 | 350 |  | 0 | 240 | 260 | 0 | 0 | 55 | 335 | 0 | 0 | 0 | 94 | 133 | 85 | 0 | 0 | 0 | 54 | 55 | 35 | 15 | 25 | 0 | 25 | 33 | 51 | 0 | 58 | 60 | 100 | 120 | 25 | 0 | 0 | 0 | 0 |  | 24 | 0 | 51 | 70 | 94 | 50 | 21 | 27 | 0 | 0 | 80 | 325 | 300 | 213 | 8 | 136 | 23 | 54 | 0 | 43 | 0 | 50 | 43 | 22 | 11 | 25 | 20 | 138 | 174 | 8 | 19 | 0 | 43 | 30 | 53 | 0 | 10 | 158 | 65 | 84 | 0 | 150 | 0 | 0 | 10 | 280 | 24 | 5 | 0 | 245 | 0 | 0 | 193 | 53 | 149 | 0 | 100 | 200 | 150 | 400 | 115 | 105 | 105 | 0 | 51 | 0 | 110 | 114 | 107 | 100 | 0 | 90 | 0 | 126 | 116 | 0 | 36 | 0 |  | 671 | 0 | 400 | 0 | 0 | 0 | 0 | 0 | 21 | 0 | 0 | 88 | 32 | 0 | 0 | 0 | 0 | 50 | 29 | 93 | 35 | 0 | 30 | 52 | 32 | 22 | 0 | 11 | 0 | 0 | 152 | 0 | 0 | 106 | 0 | 0 | 0 | 12 | 100 | 193 | 0 | 393 | 105 | 50 | 94 | 0 | 113 | 0 | 0 | 95 | 520 | 219 | 0 | 54 | 0 |  | 8492 | 3772 | 12264 | 4271 | 671 | 1939 | 3966 | 672 | 118 | 489 | 138 | 0 | 0 | 86.2
22:00 | 0 | 0 | 0 | 185 | 0 | 101 | 0 | 390 | 347 |  | 0 | 240 | 300 | 0 | 0 | 55 | 328 | 0 | 0 | 0 | 94 | 133 | 50 | 0 | 0 | 0 | 54 | 55 | 35 | 21 | 25 | 0 | 25 | 33 | 51 | 0 | 58 | 60 | 100 | 120 | 25 | 0 | 0 | 0 | 0 |  | 24 | 0 | 51 | 50 | 95 | 50 | 21 | 39 | 0 | 0 | 80 | 315 | 325 | 208 | 8 | 137 | 23 | 54 | 0 | 43 | 0 | 0 | 43 | 22 | 11 | 16 | 21 | 136 | 172 | 8 | 19 | 0 | 43 | 30 | 53 | 0 | 10 | 160 | 63 | 84 | 0 | 150 | 0 | 0 | 10 | 290 | 24 | 5 | 0 | 253 | 0 | 0 | 194 | 0 | 149 | 0 | 100 | 200 | 150 | 402 | 115 | 105 | 105 | 0 | 33 | 0 | 110 | 114 | 115 | 100 | 0 | 90 | 0 | 126 | 116 | 0 | 36 | 0 |  | 671 | 0 | 395 | 0 | 0 | 0 | 0 | 0 | 20 | 0 | 0 | 88 | 31 | 0 | 0 | 0 | 0 | 50 | 29 | 93 | 35 | 0 | 30 | 52 | 32 | 22 | 0 | 11 | 0 | 0 | 152 | 0 | 0 | 115 | 0 | 0 | 0 | 11 | 100 | 195 | 0 | 408 | 105 | 50 | 94 | 0 | 113 | 0 | 0 | 95 | 550 | 217 | 0 | 54 | 0 |  | 8391 | 3818 | 12209 | 4278 | 671 | 1968 | 3898 | 702 | 118 | 438 | 136 | 0 | 0 | 86.21
23:00 | 0 | 0 | 0 | 185 | 0 | 103 | 0 | 391 | 348 |  | 0 | 240 | 300 | 0 | 0 | 55 | 332 | 0 | 0 | 0 | 84 | 133 | 49 | 0 | 0 | 0 | 54 | 55 | 35 | 21 | 25 | 23 | 25 | 33 | 51 | 0 | 61 | 60 | 100 | 120 | 25 | 0 | 0 | 0 | 0 |  | 24 | 0 | 34 | 100 | 95 | 50 | 21 | 39 | 0 | 0 | 80 | 325 | 345 | 211 | 8 | 138 | 23 | 55 | 0 | 43 | 0 | 0 | 43 | 22 | 11 | 25 | 21 | 138 | 186 | 8 | 19 | 0 | 43 | 30 | 50 | 0 | 60 | 160 | 56 | 84 | 0 | 145 | 0 | 0 | 10 | 320 | 24 | 0 | 0 | 253 | 0 | 0 | 173 | 0 | 149 | 0 | 100 | 200 | 150 | 402 | 115 | 105 | 105 | 0 | 32 | 0 | 96 | 114 | 115 | 100 | 0 | 90 | 0 | 128 | 116 | 0 | 36 | 0 |  | 671 | 0 | 400 | 0 | 0 | 0 | 0 | 0 | 20 | 0 | 0 | 88 | 31 | 0 | 0 | 0 | 0 | 50 | 25 | 93 | 35 | 0 | 30 | 52 | 32 | 22 | 0 | 11 | 0 | 0 | 152 | 0 | 0 | 130 | 0 | 0 | 0 | 12 | 100 | 189 | 0 | 407 | 105 | 50 | 94 | 0 | 106 | 0 | 0 | 95 | 590 | 217 | 0 | 72 | 0 |  | 8533 | 3879 | 12412 | 4360 | 671 | 2049 | 3914 | 742 | 121 | 417 | 138 | 0 | 0 | 86.22
24:00 | 0 | 0 | 0 | 185 | 0 | 101 | 0 | 391 | 350 |  | 0 | 240 | 255 | 0 | 0 | 55 | 335 | 0 | 0 | 0 | 94 | 133 | 84 | 0 | 0 | 0 | 54 | 55 | 35 | 19 | 25 | 23 | 25 | 33 | 51 | 0 | 61 | 60 | 100 | 120 | 25 | 0 | 0 | 0 | 0 |  | 24 | 0 | 34 | 100 | 95 | 50 | 21 | 25 | 0 | 0 | 80 | 310 | 305 | 213 | 8 | 135 | 23 | 56 | 0 | 43 | 0 | 0 | 43 | 21 | 8 | 25 | 21 | 130 | 203 | 8 | 19 | 0 | 43 | 30 | 50 | 0 | 100 | 159 | 57 | 84 | 0 | 145 | 0 | 0 | 10 | 300 | 24 | 5 | 0 | 263 | 0 | 0 | 175 | 0 | 149 | 0 | 100 | 200 | 150 | 399 | 115 | 105 | 105 | 0 | 32 | 0 | 102 | 114 | 109 | 100 | 0 | 91 | 0 | 144 | 116 | 0 | 36 | 0 |  | 671 | 0 | 410 | 0 | 0 | 0 | 0 | 0 | 20 | 0 | 0 | 88 | 31 | 0 | 0 | 0 | 0 | 50 | 26 | 93 | 35 | 0 | 30 | 52 | 32 | 22 | 0 | 11 | 0 | 0 | 154 | 0 | 0 | 142 | 0 | 0 | 0 | 11 | 100 | 194 | 0 | 408 | 105 | 50 | 94 | 0 | 113 | 0 | 0 | 95 | 530 | 220 | 0 | 72 | 0 |  | 8521 | 3859 | 12380 | 4347 | 671 | 2059 | 3950 | 684 | 121 | 418 | 130 | 0 | 0 | 0
KWH | 0 | 0 | 0 | 4410000 | 0 | 2079409 | 0 | 2566150 | 8034000 |  | 0 | 5643500 | 6657455 | 0 | 0 | 1266924 | 7780485 | 0 | 0 | 0 | 1893 | 2435520 | 777160 | 0 | 0 | 0 | 634320 | 1331725 | 116459 | 438192 | 600000 | 772560 | 660200 | 788500 | 1014720 | 0 | 1300756 | 1456000 | 2300000 | 3000000 | 443404 | 0 | 0 | 1462761 | 0 |  | 592800 | 0 | 318596 | 906600 | 2057280 | 653760 | 487104 | 408480 | 0 | 0 | 2183924 | 7853000 | 7414000 | 4960000 | 468363 | 3265000 | 508608 | 1280640 | 0 | 993024 | 0 | 486336 | 862963 | 496440 | 192060 | 431500 | 481090 | 3032640 | 3927040 | 192000 | 445104 | 13200 | 1032000 | 314280 | 1185600 | 0 | 325555 | 3673000 | 1352160 | 1898880 | 0 | 3426850 | 0 | 0 | 243000 | 7206000 | 554880 | 145056 | 663168 | 5783452 | 915552 | 408076 | 4152000 | 560141 | 3446784 | 114345 | 2199360 | 4368960 | 3596363 | 7020000 | 2586000 | 2118000 | 2472280 | 33240 | 815455 | 0 | 2432971 | 2021220 | 2541840 | 2209920 | 0 | 1992960 | 364910 | 3487680 | 2790109 | 0 | 581400 | 255930 |  | 16225454 | 0 | 9388512 | 0 | 0 | 0 | 0 | 0 | 145920 | 0 | 0 | 2128797 | 647717 | 0 | 0 | 0 | 0 | 773232 | 328703 | 1153032 | 516890 | 0 | 171437 | 897600 | 317070 | 498720 | 0 | 256068 | 0 | 0 | 3760300 | 0 | 0 | 3182700 | 0 | 0 | 0 | 288930 | 546240 | 4774673 | 0 | 9358909 | 2208000 | 266235 | 2030976 | 0 | 2457542 | 0 | 46481 | 1881216 | 12010800 | 5140500 | 0 | 417600 | 23580 |  | 184173022 | 81843834 | 266016856 | 94672694 | 16225454 | 45701227 | 80875453 | 15771100 | 2756756 | 6129846 | 3032640 | 851686 | 0
Fuel Cost | 0 | 0 | 0 | 6482700 | 0 | 2744819.88 | 0 | 2591811.5 | 8275020 |  | 0 | 6151415 | 7389775.05 | 0 | 0 | 10718177.04 | 8091704.4 | 0 | 0 | 0 | 17264.16 | 23965516.8 | 7165415.2 | 0 | 0 | 0 | 4630536 | 10294234.25 | 1148285.74 | 328644 | 450000 | 0 | 0 | 0 | 9812342.4 | 0 | 351204.12 | 393120 | 4163000 | 5430000 | 4119223.16 | 0 | 0 | 2486693.7 | 0 |  | 0 | 0 | 3090381.2 | 8658030 | 17898336 | 5177779.2 | 613751.04 | 1213185.6 | 0 | 0 | 3210368.28 | 5811220 | 7414000 | 4563200 | 604188.27 | 3754750 | 574727.04 | 1792896 | 0 | 1698071.04 | 0 | 4911993.6 | 8241296.65 | 630478.8 | 144045 | 755125 | 360817.5 | 22744800 | 4162662.4 | 1743360 | 565282.08 | 210408 | 1692480 | 502848 | 2110368 | 0 | 371132.7 | 3819920 | 2663755.2 | 3626860.8 | 0 | 5928450.5 | 0 | 0 | 495720 | 7278060 | 416160 | 110242.56 | 11280487.68 | 43722897.12 | 15546072.96 | 6823030.72 | 21590400 | 9365557.52 | 33916354.56 | 1336693.05 | 17924784 | 47403216 | 25354359.15 | 6528600 | 23584320 | 20015100 | 21533558.8 | 0 | 6164839.8 | 0 | 21385815.09 | 20171775.6 | 21783568.8 | 14718067.2 | 0 | 0 | 0 | 0 | 0 | 0 | 0 | 0 |  | 93458615.04 | 0 | 9857937.6 | 0 | 0 | 0 | 0 | 0 | 1530700.8 | 0 | 0 | 2405540.61 | 1003961.35 | 0 | 0 | 0 | 0 | 7608602.88 | 3339622.48 | 10204333.2 | 3980053 | 0 | 1661224.53 | 8697744 | 3075579 | 957542.4 | 0 | 193843.476 | 0 | 0 | 20380826 | 0 | 0 | 3723759 | 0 | 0 | 0 | 433395 | 9291542.4 | 5586367.41 | 0 | 9265319.91 | 23051520 | 4528657.35 | 19273962.24 | 0 | 19070525.92 | 0 | 513615.05 | 13902186.24 | 52727412 | 0 | 0 | 0 | 0 |  | 656911550.91 | 329724388.886 | 986635939.796 | 106014885.096 | 93458615.04 | 48021955.95 | 581094451 | 73108238 | 744324.12 | 59387954.49 | 22744800 | 2060716.1 | 0
Yesterday Day Peak | 0 | 0 | 0 | 185 | 0 | 96 | 0 | 0 | 337 |  | 0 | 240 | 290 | 0 | 0 | 55 | 280 | 0 | 0 | 0 | 94 | 115 | 13 | 0 | 0 | 0 | 17 | 55 | 55 | 0 | 25 | 25 | 25 | 33 | 33 | 0 | 57 | 60 | 100 | 120 | 25 | 0 | 0 | 0 | 0 |  | 24 | 0 | 0 | 30 | 80 | 26 | 18 | 2 | 0 | 0 | 100 | 295 | 320 | 207 | 45 | 137 | 23 | 54 | 0 | 43 | 0 | 0 | 30 | 20 | 5 | 16 | 18 | 122 | 162 | 8 | 21 | 2 | 44 | 20 | 52 | 0 | 20 | 154 | 60 | 83 | 0 | 145 | 0 | 0 | 9 | 290 | 24 | 11 | 0 | 248 | 0 | 0 | 172 | 0 | 127 | 20 | 90 | 200 | 148 | 239 | 106 | 105 | 105 | 5 | 16 | 0 | 96 | 100 | 103 | 100 | 0 | 90 | 40 | 162 | 116 | 0 | 17 | 34 |  | 671 | 0 | 385 | 0 | 0 | 0 | 0 | 0 | 0 | 0 | 0 | 88 | 25 | 0 | 0 | 0 | 0 | 50 | 0 | 0 | 35 | 0 | 0 | 52 | 0 | 22 | 0 | 11 | 0 | 0 | 152 | 0 | 0 | 140 | 0 | 0 | 0 | 12 | 0 | 180 | 0 | 400 | 105 | 0 | 70 | 0 | 107 | 0 | 6 | 95 | 400 | 220 | 0 | 0 | 5 |  | 10725 | DayPeak
Yesterday Evening Peak | 0 | 0 | 0 | 185 | 0 | 98 | 0 | 394 | 342 | 0 | 0 | 240 | 250 | 0 | 0 | 55 | 335 | 0 | 0 | 0 | 94 | 150 | 85 | 0 | 0 | 0 | 54 | 55 | 35 | 20 | 25 | 28 | 25 | 33 | 51 | 0 | 58 | 60 | 100 | 120 | 25 | 0 | 0 | 0 | 0 | 0 | 24 | 0 | 51 | 72 | 90 | 50 | 21 | 22 | 0 | 0 | 80 | 325 | 300 | 209 | 8 | 138 | 23 | 52 | 0 | 43 | 0 | 50 | 43 | 22 | 5 | 16 | 20 | 136 | 183 | 8 | 19 | 0 | 43 | 30 | 53 | 0 | 10 | 160 | 40 | 84 | 0 | 150 | 0 | 0 | 10 | 275 | 24 | 0 | 100 | 268 | 56 | 100 | 189 | 100 | 149 | 0 | 100 | 182 | 150 | 400 | 115 | 105 | 105 | 0 | 51 | 0 | 110 | 114 | 105 | 100 | 0 | 91 | 0 | 162 | 116 | 0 | 36 | 0 |  | 671 | 0 | 400 | 0 | 0 | 0 | 0 | 0 | 21 | 0 | 0 | 88 | 31 | 0 | 0 | 0 | 0 | 50 | 30 | 93 | 35 | 0 | 31 | 52 | 32 | 22 | 0 | 11 | 0 | 0 | 152 | 0 | 0 | 96 | 0 | 0 | 0 | 12 | 100 | 194 | 0 | 307 | 105 | 50 | 94 | 0 | 113 | 0 | 0 | 95 | 470 | 219 | 0 | 54 | 0 |  | 12438 | EvPeak
Forecast for Evening | 0 | 0 | 0 | 185 | 0 | 100 | 0 | 400 | 360 | 0 | 0 | 240 | 300 | 0 | 0 | 55 | 335 | 0 | 0 | 0 | 94 | 133 | 85 | 0 | 0 | 0 | 54 | 55 | 55 | 20 | 25 | 20 | 33 | 33 | 52 | 0 | 60 | 60 | 100 | 120 | 25 | 0 | 0 | 0 | 0 | 0 | 22 |  | 51 | 100 | 97 | 50 | 21 | 40 | 0 | 0 | 130 | 330 | 330 | 215 | 8 | 137 | 23 | 55 | 0 | 43 | 0 | 50 | 43 | 22 | 11 | 33 | 21 | 164 | 200 | 8 | 21 | 0 | 43 | 30 | 51 | 0 | 163 | 160 | 62 | 84 | 0 | 140 | 18 | 0 | 10 | 341 | 24 | 11 | 200 | 285 | 300 | 100 | 200 | 100 | 149 | 0 | 100 | 200 | 150 | 400 | 115 | 100 | 105 | 0 | 300 | 54 | 110 | 113 | 113 | 100 | 0 | 94 | 0 | 162 | 116 | 0 | 17 |  |  | 696 | 0 | 400 | 0 | 0 | 225 | 0 | 0 | 20 | 60 | 0 | 89 | 33 | 110 | 0 | 0 | 0 | 50 | 0 | 95 | 35 | 0 | 35 | 52 | 33 | 22 | 0 | 11 | 0 | 0 | 153 | 10 | 10 | 150 | 0 | 0 | 0 | 12 | 100 | 200 | 0 | 400 | 105 | 200 | 94 | 100 | 113 | 0 | 0 | 95 | 622 | 220 |  | 150
Forecast for Day | 0 | 0 | 0 | 185 | 0 | 100 | 0 | 390 | 360 | 0 | 0 | 240 | 300 | 0 | 0 | 55 | 335 | 0 | 0 | 0 | 94 | 133 | 85 | 0 | 0 | 0 | 54 | 55 | 55 | 20 | 25 | 20 | 33 | 33 | 52 | 0 | 60 | 60 | 100 | 120 | 25 | 0 | 0 | 0 | 0 | 0 | 22 |  | 51 | 100 | 97 | 50 | 21 | 30 | 0 | 0 | 130 | 330 | 330 | 215 | 8 | 135 | 23 | 55 | 0 | 43 | 0 | 50 | 43 | 22 | 11 | 33 | 21 | 138 | 200 | 8 | 21 | 1.6 | 43 | 30 | 51 | 0 | 163 | 160 | 62 | 84 | 0 | 140 | 18 | 0 | 10 | 341 | 24 | 11 | 100 | 285 | 100 | 100 | 175 | 50 | 149 | 20 | 100 | 200 | 150 | 400 | 115 | 100 | 105 | 5 | 200 | 54 | 110 | 113 | 113 | 100 | 0 | 94 | 50 | 162 | 116 | 0 | 17 | 30 |  | 696 | 0 | 380 | 0 | 0 | 225 | 0 | 0 | 0 | 0 | 0 | 89 | 33 | 110 | 0 | 0 | 0 | 30 | 0 | 95 | 35 | 0 | 35 | 52 | 0 | 22 | 0 | 11 | 0 | 0 | 153 | 0 | 0 | 150 | 0 | 0 | 0 | 12 | 50 | 200 | 0 | 400 | 105 | 100 | 94 | 100 | 113 | 0 | 8 | 95 | 622 | 220 |  | 150 | 6
Generation at 08:00(Today) | 0 | 0 | 0 | 185 | 0 | 52 | 0 | 332 | 277 | 0 | 0 | 240 | 285 | 0 | 0 | 0 | 250 | 0 | 0 | 0 | 0 | 0 | 0 | 0 | 0 | 0 | 54 | 55 | 35 | 16 | 25 | 13 | 25 |  | 0 | 0 | 61 | 60 | 100 | 120 | 0 | 0 | 0 | 0 | 0 | 0 | 24 | 0 | 0 | 0 | 82 | 0 | 20 | 30 | 0 | 0 | 80 | 285 | 280 | 189 | 8 | 138 | 23 | 55 | 0 | 10 | 0 | 0 | 0 | 22 | 11 | 25 | 19 | 92 | 205 | 0 | 19 | 1 | 43 | 30 | 50 | 0 | 163 | 160 | 63 | 84 | 0 | 100 | 0 | 0 | 10 | 300 | 24 | 5 | 0 | 0 | 0 | 0 | 80 | 0 | 138 | 0 | 100 | 17 | 10 | 402 | 115 | 0 | 105 | 2 | 33 | 0 | 110 | 0 | 115 | 100 | 0 | 53 | 27 | 35 | 116 | 0 | 36 | 9 | 0 | 684 | 0 | 320 | 0 | 0 | 0 | 0 | 0 | 0 | 0 | 0 | 89 | 20 | 0 | 0 | 0 | 0 | 0 | 0 | 0 | 0 | 0 | 0 | 52 | 0 | 22 | 0 | 11 | 0 | 0 | 153 | 0 | 0 | 95 | 0 | 0 | 0 | 12 | 0 | 176 | 0 | 354 | 0 | 0 | 0 | 0 | 34 | 0 | 0 | 0 | 300 | 223 | 0 | 0 | 2 | 0
199
| Minimum Generation |  | 9461 | 7:00
| Highest Generation |  | 12438 | 20:00
| Day Peak Generation |  | 10725 | 12:00
| Evening Peak Generation |  | 12438 | 20:00
| HVDC Max Flow |  | 672 | 15:00
| HVDC EvPeak Flow |  | 671 | 20:00
| Load factor L.F |  | 89.11%

## P1
POWER GRID COMPANY OF BANGLADESH LTD.
|  |  | NATIONAL LOAD DESPATCH CENTER |  |  |  |  | QF-LDC-08
|  |  | DAILY REPORT |  |  |  |  | Page -1
[6 empty] | Reporting Date : | 2021-08-06
Till now the maximum generation is : - |  |  | 13792 | 20:00 | Hrs on | 2021-04-27
The Summary of Yesterday's |  | 2021-08-05 | Generation & Demand |  | Today's Actual Min Gen. & Probable Gen. & Demand
Day Peak Generation : |  | 10725 | MW Hour : | 12:00 | Min. Gen. at | 8:00 | 9018 | MW
Evening Peak Generation : |  | 12438 | MW Hour : | 20:00 | Available Max Generation : |  | 14744 | MW
E.P. Demand (at gen end) : |  | 12438 | MW Hour : | 20:00 | Max Demand (Evening) : |  | 11700 | MW
Maximum Generation : |  | 12438 | MW Hour : | 20:00 | Reserve(Generation end) |  | 3044 | MW
Total Gen. (MKWH) : |  | 266.0169 | System Load Factor : | 89.11% | Load Shed : |  | 0 | MW
EXPORT / IMPORT THROUGH EAST-WEST INTERCONNECTOR
Export from East grid to West grid :- Maximum |  |  | -680 | MW at | 20:00 | Energy |  | MKWHR.
Import from West grid to East grid :- Maximum |  |  | - | MW at | - | Energy | - | MKWHR.
| Water Level of Kaptai Lake at 6:00 A M on |  | 2021-08-06
Actual : | 86.27 | Ft.(MSL) , | Rule curve : | 90.6 | Ft.( MSL )
Gas Consumed : | Total = | 1156.717 | MMCFD. | Oil Consumed (PDB) :
[6 empty] | HSD : |  | Liter
[6 empty] | FO : |  | Liter
Cost of the Consumed Fuel (PDB+Pvt) : |  | Gas : | 154036841.046
: |  | Coal : | 73108238 | Oil : | 640482405.49 | Total : | 867627484.536
Load Shedding & Other Information
Area | Yesterday |  |  |  | Today
|  |  | Estimated Demand (S/S end) |  | Estimated Shedding (S/S end) |  | Rates of Shedding
| MW |  | MW |  |  | MW | (On Estimated Demand)
Dhaka | 0 | 0:00 | 4131.9629 |  |  | 0 | 0%
Chittagong Area | 0 | 0:00 | 1406.4302 |  |  | 0 | 0%
Khulna Area | 0 | 0:00 | 1260.3526 |  |  | 0 | 0%
Rajshahi Area | 0 | 0:00 | 1138.9193 |  |  | 0 | 0%
Cumilla Area | 0 | 0:00 | 1029.1783 |  |  | 0 | 0%
Mymensingh Area | 0 | 0:00 | 830.5139 |  |  | 0 | 0%
Sylhet Area | 0 | 0:00 | 462.6656 |  |  | 0 | 0%
Barisal Area | 0 | 0:00 | 213.7895 |  |  | 0 | 0%
Rangpur Area | 0 | 0:00 | 640.5417 |  |  | 0 | 115672%
Total | 0 |  | 11114.354 |  |  | 0
Information of the Generating Units under shut down.
| Planned Shut- Down |  |  | Forced Shut- Down
1) Barapukuria ST: Unit-1,2
2) Ghorasal-3,4,7
3) Ashuganj-4
4) Baghabari-71 MW & 100 MW
5) Bhola 225 MW GT-2
Additional Information of Machines, lines, Interruption / Forced Load shed etc.
a) Ishwardi-Ghorashal 230 kV Ckt-2 tripped at 11:26 from both ends showing PT, Dist. Primary, Backup
at Ishwardi end & Dist. Protection, Busbar Protection at Ghorashal end and was switched on at 13:50.
b) Juldah 132/33 kV T-2 transformer tripped at 11:22 due to Oil temperature high and was switched on at
13:16.
c) Bibiyana(S) 400 kV Bay is under shutdown since 10:23 for C/M.
d) Ashuganj-Ghorashal 230 kV Ckt-1 tripped at 09:46 from both ends showing Dist. 3-phase, Z1 and
was switched on at 11:19.
e) Chowmuhoni 132/33 kV T-1 & T-2 transformers tripped at 11:05 showing Directional E/F and was |  |  |  |  | About 100 MW power interruption occurred under Chowmuhoni S/S
switched on at 11:18. |  |  |  |  | area from 11:05 to 11:18.
f) Siddhirganj-Haripur 132 kV Ckt-2 was switched on at 10:32.
g) Haripur S/S-Haripur 412 MW P.P. Ckt was switched on at 08:26 from P.P. end.
h) Kodda 132/33 kV T-3 transformer is under shutdown since 11:55 due to temperature high at 33 kV incoming
isolator.
i) Kodda 132/33 kV T-2 & T-4 transformers shifted from Joydebpur to Tongi at 09:07.
j) Kabirpur 132/33 kV T-3 transformer shifted from Tongi to Kaliakoir at 08:32.
k) After maintenance Kushiara 163 MW CCPP GT & ST were synchronized at 11:19 & 21:23 respectively.
l) Sikalbaha 150 MW GT tripped at 11:55 due to booster problem.
m) Hasnabad 230/132 kV T-01 transformer(132 kV side) was switched on at 12:57.
n) Haripur 412 MW CCPP GT & ST were synchronized at 14:41 & 17:13 respectively.
o) Rampura-Bashundhara 132 kV Ckt-1 tripped at 16:18 from both ends showing Dist. B-phase, Diff.
at Rampura end & Dist. Z1 at Bashundhara end and was switched on at 17:04.
p) Haripur 230/132 kV T-02 transformer was switched on at 18:14.
q) Gollamari 132/33 kV T-1 & T-2 transformers tripped at 16:57 showing O/C due to 33 kV b-phase CT burst |  |  |  |  | About 24 MW power interruption occurred under Gollamari S/S
of 33/11 kV transformer(WZPDC) and were switched on at 17:24 & 17:30 respectively. |  |  |  |  | area from 16:57 to 17:24.
r) Feni-Chowmuhoni 132 kV Ckt-2 tripped at 17:28 from both ends showing Dist. A-phase at Feni end &
Dist. Z1 at Chowmuhoni end and was switched on at 17:39.
s) Fatulla 132/33 kV T-1 & T-2 transformers tripped at 17:14 showing O/C and were switched on at 18:14.
t) Gopalganj Old 132/33 kV T-1 & T-2 transformers(33 kV side) tripped at 02:50(06/08/2021) showing E/F |  |  |  |  | About 75 MW power interruption occurred under Gopalganj Old S/S
due to 33 kV Bagerhat PBS feeder fault and were switched on at 03:32(06/08/2021). |  |  |  |  | area from 02:50(06/08/2021) to 03:32(06/08/2021).
u) B. Baria-Shahjibazar 132 kV Ckt-2 is under shutdown since 06:56(06/08/2021) for D/W.
v) Dohazari-Cox'sbazar 132 kV Ckt-2 is under shutdown since 06:36(06/08/2021) for D/W.
w) Purbasadipur 132 kV full Bus was under shutdown from 05:54(06/08/2021) to 08:31(06/08/2021) for D/W. |  |  |  |  | About 240 MW power interruption occurred under Purbasadipur S/S
area from 05:54(06/08/2021) to 08:31(06/08/2021).
x) Ishwardi-Bheramara 132 kV Ckt-1&2 tripped at 04:57(06/08/2021) from Ishwardi end showing O/C |  |  |  |  | About 391 MW power interruption occurred under Jashore, Benapole
and was switched on at 06:05(06/08/2021). |  |  |  |  | Jhenaidah, Magura & Norail S/S from 04:55(06/08/2021) to
y) Jashore-Noapara 132 kV Ckt-2 tripped at 04:55(06/08/2021) from Jashore end showing no relay |  |  |  |  | 05:25(06/08/2021).
and was switched on at 05:21(06/08/2021).
z) Jashore-Noapara 132 kV Ckt-1 tripped at 04:55(06/08/2021) from Jashore end showing Dist. 3-phase, Z3,Z4
E/F and was switched on at 05:20(06/08/2021).
aa) Bheramara-Bottail 132 kV Ckt-2 tripped at 04:56(06/08/2021) from Bottail end showing no relay
and was switched on at 05:26(06/08/2021).
ab) Bheramara-Bottail 132 kV Ckt-1 tripped at 04:57(06/08/2021) from Bottail end showing Inst. E/F
and was switched on at 05:27(06/08/2021).

## P2
EVENING PEAK GENERATION AND DAY LONG ENERGY DATA OF POWER STATIONS
| Date : | 2021-08-05 | [5 empty] | Page -2
Sl. |  |  |  |  | Present | Peak | Energy
No. | Name of the Power Stations |  | Producer | Installed Capacity | Capacity | Hour | Generated | Remarks
Generation
|  |  |  | Unit No. X Capacity | MW | MW | KWH
1 | Ghorasal Repowered CCPP:Unit-3 (GT |  | PDB | 1*260 | 260 | 0 | 0 | Under maint.
2 | Ghorasal Repowered CCPP Unit-4 |  | PDB | 1*210 | 180 | 0 | 0 | Under maint.
| Ghorasal TPP Unit-5 |  | PDB | 1*210 | 190 | 185 | 4410000 | Gas shortage
3 | Ghorasal 365 MW CCPP Unit-7 |  | PDB | 1*243+1*122 | 365 | 0 | 0 | ST Under maint.
| Ghorashal 78.5 MW PP(MAX) |  | QRPP | 2*40 | 0 | 0 | 0 | Contract Expired
4 | Ghorashal 108MW PP (Regent) |  | IPP | 34*3.35 | 108 | 98 | 2079409 | Gas shortage
5 | Haripur GTPP |  | SBU, PDB | 2*32 | 20 | 0 | 0 | Under maint.
6 | Haripur 412 MW CCPP |  | EGCB | 1*273+1*139 | 412 | 394 | 2566150 | FGMO
7 | Haripur 360MW CCPP(HPL) |  | IPP | 1*235+1*125 | 360 | 342 | 8034000 | Gas shortage
8 | Meghnaghat 450 MW CCPP(MPL) |  | IPP | 2*150+1*150 | 450 | 240 | 5643500 | Gas shortage
9 | Meghnaghat 100 MW(IEL) |  | QRPP | 12*8.9 | 0 | 0 | 0 | Contract Expired
10 | Meghnaghat CCPP(Summit) |  | IPP | 2*110+1*110 | 305 | 250 | 6657455 | FGMO
11 | Madanganj 102 PP(Summit) |  | QRPP | 6*17 | 0 | 0 | 0 | Contract Expired
12 | Madanganj-55 MW PP(Summit) |  | (IPP) | 3*17.08+1*11.3 | 55 | 55 | 1266924
13 | Keraniganj 100 MW PP (Powerpac) |  | QRPP | 8*13.45 | 100 | 85 | 777160 | Engine problem
14 | Narshingdi 22 MW PP (Doreen) |  | SIPP, REB | 8*2.90 | 22 | 20 | 438192
15 | 210 MW Siddhirgonj TPP |  | PDB | 1*210 | 115 | 0 | 0 | Under maint.
16 | Siddhirgonj 2*120 MW GTPP |  | EGCB | 2*105 | 210 | 0 | 0 | Gas shortage
17 | Siddhirganj 100 PP(Dutch Bangla) |  | QRPP | 12*8.9 | 100 | 0 | 0 | Contract Expired
18 | Siddhirganj 335 MW CCPP |  | EGCB | 1*217+118 | 335 | 335 | 7780485
19 | Gagnagar 102 MW PP (Digital Power) |  | IPP | 12*8.924 | 102 | 94 | 1893 | Engine problem
20 | Katpotti 52 MW PP (Sinha) |  | IPP | 7*7.9 | 51 | 0 | 0 | Fuel shortage
21 | Kamalaghat 54 MW PP(Banco Energy) |  | IPP | 3*18 | 54 | 54 | 634320
22 | Kodda 150MW PP |  | BPDB-RPCL | 9*17.06 | 149 | 150 | 2435520
23 | Manikganj 55 MW PP (Northern) |  | IPP | 3*19.3 | 55 | 55 | 1331725
24 | Nababganj 55 MW PP (Southern power ) |  | IPP | 3*19.3 | 55 | 35 | 116459 | Engine problem
25 | Bosila 108MW PP(CLC) |  | IPP | 12*8.775+1*3.5 | 108 | 0 | 0 | Fuel shortage
26 | Summit Power,(Madhabdi+Ashulia) |  | SIPP,REB | 3*3.67+4*8.73 | 80 | 53 | 1372560 | Engine problem
27 | Maona 33 MW PP(Summit) |  | SIPP,REB | 4*8.73 | 33 | 25 | 660200 | Engine problem
28 | Rupganj 33 MW PP(Summit) |  | SIPP,REB | 4*8.73 | 33 | 33 | 788500
29 | Gazipur 52 MW PP |  | IPP | 6*8.9 | 52 | 51 | 1014720
30 | Tongi 80 MW GTPP |  | PDB | 1* 105 | 105 | 0 | 0 | Under maint.
31 | Kodda 300 MW PP Unit-2 (Summit) |  | IPP | 18*17.076 | 300 | 268 | 5783452 | Engine problem
32 | Keranigonj 300 MW PP (APR) |  | IPP | 256*1.4 | 300 | 56 | 915552 | Low demand
33 | Bramhangoan 100 MW PP (Aggreko) |  | IPP | 100 | 100 | 100 | 408076
34 | Aurahati 100MW PP (Aggreko) |  | IPP | 0.85*23+0.95*91 | 100 | 100 | 560141
35 | Kodda 149 MW PP Unit-1 (Summit) |  | IPP | 149 | 149 | 149 | 3446784
36 | Gazipur 100 MW PP |  | RPCL | 100 MW | 105 | 105 | 2118000
37 | Meghnaghat 104 MW PP (OPCL) |  | IPP | 18.5*6 | 104 | 91 | 1992960 | Engine problem
38 | Manikgonj 162MW PP(MPGL) |  | IPP | 9*18 | 162 | 162 | 3487680
39 | Spectra Solar Plant Ltd. |  | IPP | 35 | 35 | 0 | 255930
| Dhaka area Total |  |  |  | 5819 | 3585 | 66977747
40 | Chattogram TPP-1 |  | PDB | 1*210 | 180 | 100 | 2300000 | Gas shortage
| Chattogram TPP-2 |  | PDB | 1*210 | 180 | 120 | 3000000 | Gas shortage
41 | Raozan 25 MW PP |  | IPP | 3*8.9 | 25 | 25 | 443404
42 | Teknaf 20MW PP (Solartech) |  | Teknaf Solartech Energy Ltd. | 20 | 20 | 0 | 114345
43 | Patenga 50MW PP (Baraka) |  | IPP | 8*6.98 | 50 | 50 | 653760
44 | Kaptai Hydro: Unit-1,2,3,4, 5 |  | PDB | 2*40+3*50 | 230 | 118 | 2756756 | Low water level
45 | Sikalbaha 225MW |  | PDB | 1*150+1*175 | 225 | 0 | 0 | Under maint.
46 | Sikalbaha Peaking GT |  | PDB | 1*150 | 150 | 0 | 1462761 | Machine problem
47 | Sikalbaha 105 MW PP (Baraka Sikalbaha) |  | IPP | 105 MW | 105 | 105 | 2472280
48 | Hathazari 100 MW peaking PP |  | PDB | 11*8.9 | 98 | 0 | 0 | Under S/D
49 | Dohazari -Kalaish 100 MW Peaking |  | PDB | 6*17 | 102 | 51 | 318596 | Fuel shortage
50 | Juldah 100 MW Unit-1 (Acorn) |  | QRPP | 8*13.45 | 100 | 72 | 906600 | High voltage
51 | Juldah 100 MW PP Unit-3 (Acorn) |  | IPP | 0 | 100 | 100 | 2199360
52 | Barabkunda 22 MW PP (Regent) |  | SIPP, PDB | 8*2.90 | 22 | 21 | 487104
* | Malancha, Ctg. EPZ (United) |  |  | 5*8.73+3*9.34 | 0 | 22 | 408480
53 | Chattogram 108 MW PP (ECPV) |  | IPP | 16*7 | 108 | 90 | 2057280 | Engine problem
54 | Kaptai 7 MW Solar PP |  | PDB | 7.4 MW | 7 | 0 | 33240
55 | Anwara 300 MW PP (United) |  | IPP | 300 MW | 300 | 51 | 815455 | Low demand
56 | Jodiac Power |  | IPP | 3*18.55+1*3.6 | 54 | 0 | 0 | Transformer O/L
57 | Karnaphuli Power Ltd. |  | IPP | 110 | 110 | 110 | 2432971
58 | Juldah unit-2 (Acorn) |  | IPP | 8*13.6 | 100 | 100 | 2209920
59 | Anlima Energy Ltd. |  | IPP | 6*21.2 | 116 | 116 | 2790109
| Chattogram area Total |  |  |  | 2382 | 1251 | 27862421
60 | Ashuganj TPP Unit- 3 |  | APSCL | 1*150 | 135 | 0 | 0 | Gas shortage
| Ashuganj TPP Unit- 4 |  | APSCL | 1*150 | 129 | 0 | 0 | Gas shortage
| Ashuganj TPP Unit- 5 |  | APSCL | 1*150 | 134 | 80 | 2183924 | Gas shortage
61 | Ashuganj 225 MW CCPP |  | APSCL | 1*142+1*75 | 221 | 209 | 4960000 | FGMO
62 | Ashuganj 450 MW CCPP(North) |  | APSCL | 1*360 | 360 | 325 | 7853000 | FGMO
63 | Ashuganj 450 MW CCPP(South) |  | APSCL | 1*360 | 360 | 300 | 7414000 | FGMO
64 | Ashuganj 50 MW PP |  | APSCL | 14*3.968 | 45 | 23 | 508608 | Engine problem
65 | Ashuganj 55 MW PP (Precision) |  | RPP | 15*4 | 55 | 52 | 1280640
66 | Ashuganj 195MW PP (APSCL-United) |  | IPP | 20*9.73+1*16 | 195 | 8 | 468363 | Gas shortage
67 | Ashuganj 51 MW PP (Midland) |  | IPP | 6*9.34 | 51 | 43 | 993024 | Engine problem
68 | Ashuganj 150MW PP (Midland) |  | IPP | 23*7.015 | 150 | 150 | 3596363
69 | Titas 50 MW Peaking PP |  | PDB | 6*8.92 | 52 | 50 | 486336
70 | Chandpur 150 MW CCPP |  | PDB | 1*106+1*57 | 163 | 138 | 3265000 | Machine problem
71 | Chandpur 200MW (Desh energy) |  | IPP | 0 | 200 | 182 | 4368960 | Engine problem
72 | Feni 22MW PP (Doreen) |  | SIPP, PDB | 8*2.90 | 22 | 22 | 496440
73 | Feni 11 MW PP (Doreen) |  | SIPP, REB | 4*2.90 | 11 | 5 | 192060
** | Impoprt (Tripura) |  | Imported power | 0 | 160 | 136 | 3032640
74 | Jangalia 33MW PP (Summit) |  | SIPP, PDB | 4*8.73 | 33 | 16 | 431500 | Engine problem
75 | Jangalia 52 MW PP (Lakdanavi) |  | IPP | 6*8.92 | 52 | 43 | 862963 | Engine problem
76 | Cumilla 25 MW PP (Summit) |  | SIPP, PDB | 3*3.67+2*6.97 | 25 | 20 | 481090 | Engine problem
77 | Daudkandi 200 MW PP (B.Trac) |  | IPP | 154*1.4 | 200 | 100 | 663168 | Low demand
78 | Feni Lanka Power |  | IPP | 7*18.415+1*9.78 | 114 | 114 | 2021220
79 | Chowmuhani 113 MW |  | IPP | 12*9.78+2*3.1 | 113 | 105 | 2541840 | Engine problem
80 | Bhairob 54.5 MW |  | IPP | 3*18.2 | 54 | 36 | 581400 | 33 kV feeder fault.
| Cumilla Area Total |  |  |  | 3034 | 2157 | 48682539
81 | RPCL 210MW CCPP |  | IPP | 4*35+1*70 | 202 | 183 | 3927040 | Gas shortage
82 | Tangail 22 MW PP (Doreen) |  | SIPP, PDB | 8*2.90 | 22 | 19 | 445104
83 | Jamalpur 95 MW PP(Powerpac) |  | IPP | 12*8.924 | 95 | 8 | 192000 | Engine problem
84 | Sarishabari 3 MW Solar Plant |  | IPP | 1*3 | 3 | 0 | 13200
85 | Mymensingh 200 MW PP (United) |  | IPP | 200 | 200 | 189 | 4152000 | Engine problem
86 | Jamalpur 115 MW PP (United) |  | IPP | 115 MW | 115 | 115 | 2586000
87 | Sutiakhali 50 MW Solar PP |  | IPP | 50 | 50 | 0 | 364910
88 | Tangail Palli Power Gen 22 MW |  | IPP | 4*6.7 | 22 | 24 | 592800
| Mymensingh Area Total |  |  |  | 709 | 538 | 12273054
89 | Fenchugonj CCPP Phase-1 |  | PDB | 2*32+1*33 | 70 | 43 | 1032000 | Machine problem
90 | Fenchugonj CCPP Phase-2 |  | PDB | 2*35+1*35 | 90 | 30 | 314280 | Machine problem
91 | Kushiara 163 MW CCPP (KP) |  | IPP | 1*109+1*54 | 163 | 10 | 325555 | ST Under maint.
92 | Shajibazar 330 MW CCPP |  | PDB | 3*110 | 330 | 160 | 3673000 | Machine problem
93 | Fenchugonj 51 MW PP (Barakatullah) |  | RPP | 19*2.90 | 51 | 53 | 1185600
| Fenchuganj 44MW (Energyprima) |  | RPP | 12*3.3+5*2 | 0 | 0 | 0 | Contract Expired
94 | Hobiganj 11MW PP Cofidence-E |  | SIPP, REB | 4*2.90 | 11 | 0 | 145056 | Machine triped at 17:12.
95 | Shahjibazar GTPP Unit- 8 & 9 |  | PDB | 2*35 | 66 | 40 | 1352160 | Engine problem
96 | Shahjibazar 86MW PP (Shahjibazar) |  | RPP | 32*2.90 | 86 | 84 | 1898880
97 | Shahjibazar 100 MW GTPP |  | PDB | 1*100 | 100 | 0 | 0 | Under Shut down
98 | Sylhet 225 MW CCPP |  | PDB | 1*142+1*89 | 231 | 150 | 3426850 | ST Under maint.
99 | Sylhet 20 MW GTPP |  | PDB | 1*20 | 20 | 0 | 0
| Sylhet 50MW PP (EPL) |  | RPP | 27*2 | 0 | 0 | 0 | Contract Expired
100 | Shahjahanulla 25 MW PP |  | SIPP, REB | 3*9.34 | 25 | 24 | 554880
101 | Bibiana-II 341 MW CCPP (Summit) |  | IPP | 1*222+1*119 | 341 | 275 | 7206000 | FGMO
102 | Bibiyana-III 400 MW CCPP |  | PDB | 400 MW | 400 | 400 | 7020000 | Gas shortage
103 | Sylhet 10MW PP (Desh) |  | RPP | 6*1.95 | 10 | 10 | 243000
104 | Bibiyana South 400 MW |  | PDB | 400 MW | 383 | 0 | 0 | Under maint.
| Sylhet Area Total |  |  |  | 2377 | 1279 | 28377261
105 | Bheramara GTPP Unit-3 |  | PDB | 1*20 | 16 | 0 | 0 | Reserve.
** | Bheramara (HVDC ) |  | Imported power | 2*500 | 1000 | 671 | 16225454
106 | Khulna 115 PP MW (KPCL-2) |  | QRPP | 7*17 | 0 | 0 | 0 | Contract Expired
107 | Faridpur 50 MW Peaking PP |  | PDB | 8*6.89 | 54 | 21 | 145920 | Engine problem
108 | Khulna 225 MW CCPP |  | NWPGCL | 1*150+1*75 | 230 | 0 | 0 | Reserve.
109 | Gopalganj 100 MW Peaking PP |  | PDB | 16*6.98 | 109 | 0 | 0 | Reserve.
110 | Bheramara 410 MW CCPP |  | NWPGCL | 1*278+1*132 | 410 | 400 | 9388512
| Noapara 40 MW PP (Khanjahan Ali) |  | QRPP | 5*8.5 | 0 | 0 | 0 | Contract Expired
111 | Noapara 100 MW PP (Bangla Trac) |  | IPP | 70*1.4 | 100 | 100 | 546240
112 | Rupsha 105 MW PP (Orion rupsha) |  | IPP | 6*18.445 | 105 | 105 | 2208000
113 | Madhumati 100 MW PP |  | NWPGCL | 100 MW | 105 | 0 | 0 | Reserve.
| Khulna Area Total |  |  |  | 2129 | 1297 | 28514126
114 | Barisal 110 MW PP (Summit ) |  | IPP | 7*17.076 | 110 | 0 | 0 | Reserve.
115 | Bhola 33 MW PP (Venture) |  | RPP | 1*34.50 | 33 | 31 | 647717
116 | Bhola 225 MW CCPP |  | PDB | 2*63+1*68 | 194 | 88 | 2128797 | Machine problem
117 | Bhola 95 MW PP (Aggreko) |  | QRPP | 96*1.10 | 95 | 12 | 288930 | Gas shortage
118 | Payra 1320 MW |  | BCPCL | 2*622 | 1244 | 470 | 12010800
119 | Bhola Nutan Biddut BD LTD |  | IPP | 220 | 220 | 219 | 5140500
120 | United Payra Power Ltd. |  | IPP | 8*18.5+1*9.5 | 150 | 54 | 417600 | Low demand
| Barisal Area Total |  |  |  | 2046 | 874 | 20634344
121 | Baghabari 71 MW GTPP |  | PDB | 1*71 | 71 | 0 | 0 | Gas shortage
| Baghabari 100 MW GTPP |  | PDB | 1*100 | 100 | 0 | 0 | Gas shortage
122 | Baghabari 50 MW Peaking PP |  | PDB | 6*8.9 | 52 | 50 | 773232
123 | Bera 70 MW Peaking PP |  | PDB | 9*8.29 | 71 | 30 | 328703
124 | Amnura 50 MW PP(Sinha) |  | QRPP | 7*7.79 | 50 | 35 | 516890 | Engine problem
125 | Katakhali 50 MW PP (Northern) |  | QRPP | 6*8.9 | 50 | 0 | 0 | Fuel shortage
126 | Katakhali 50 MW Peaking PP |  | PDB | 6*8.7 | 50 | 31 | 171437 | Engine problem
127 | Sirajgonj Unit-1 225MW |  | NWPGCL | 1*150+1*75 | 210 | 96 | 3182700 | Gas shortage
128 | Sirajgonj Unit-2 225MW |  | NWPGCL | 1*150+1*75 | 220 | 0 | 0 | Under maint.
129 | Sirajgonj Unit-3 225MW |  | NWPGCL | 1*141 | 220 | 194 | 4774673 | Gas shortage
130 | Sirajgonj 400 MW CCPP Unit-4 |  | SNWPGCL | 1*282+1*132 | 414 | 307 | 9358909 | FGMO
131 | Santahar 50 MW Peaking PP |  | PDB | 6*8.7 | 50 | 32 | 317070 | Engine problem
132 | Bogra 22 MW PP (GBB) |  | RPP | 6*4 | 22 | 22 | 498720
133 | Bogura 20 MW PP (Energyprima) |  | RPP | 5*3.3+5*2 | 0 | 0 | 0 | Contract Expired
134 | Ullapara 11 MW PP (Summit) |  | SIPP, REB | 4*2.90 | 11 | 11 | 256068
135 | Natore 52 MW PP (Rajlanka) |  | IPP | 6*8.92 | 52 | 52 | 897600
136 | Chapainawabganj 100 MW Peaking PP |  | PDB | 12*8.924 | 104 | 93 | 1153032 | Engine problem
137 | Baghabari 200 MW PP (Paramount) |  | IPP | 200 MW | 200 | 50 | 266235 | Low demand
138 | Bagura 113 MW PP (Confidence)-2 |  | IPP | 113 MW | 113 | 94 | 2030976 | Engine problem
139 | Confidence Power Bogura Unit-1 113 MW |  | IPP | 6*18.55 | 113 | 95 | 1881216 | Engine problem
140 | Sirajgonj 6.55 MW Solar |  | NWPGCL | 1*6 | 6 | 0 | 23580
| Rajshahi Area Total |  |  |  | 2179 | 1192 | 26431041
141 | Barapukuria TPP Unit-1 |  | PDB | 1*125 | 85 | 0 | 0 | Under maint.
| Barapukuria TPP Unit-2 |  | PDB | 1*125 | 85 | 0 | 0 | Under maint.
142 | Barapukuria 275 MW TPP Unit-3 |  | PDB | 1*275 | 274 | 152 | 3760300 | Coal shortage
143 | Rangpur 20 MW GTPP |  | PDB | 1*20 | 20 | 0 | 0 | Reserve.
144 | Saidpur 20 MW GTPP |  | PDB | 1*20 | 20 | 0 | 0 | Reserve.
145 | Rangpur 113 MW PP (Confidence) |  | IPP | 113 MW | 113 | 113 | 2457542
146 | Sympa Solar Power 8MW |  | IPP | 8 MW | 8 | 0 | 46481
| Rangpur Area Total |  |  |  | 605 | 265 | 6264323
| Total |  |  |  | 21280 | 12438 | 266016856
| Eastern Grid Total |  |  |  | 14321 | 8810 | 184173022
| Western Grid Total |  |  |  | 6959 | 3628 | 81843834
| National Grid Total |  |  |  | 21280 | 12438 | 266016856
*Data collected from respective power station over telephone.
Executive Engineer
Network Operation Division
Page- 3

## P3
POWER GRID COMPANY OF BANGLADESH LTD.
NATIONAL LOAD DESPATCH CENTER
MAXIMUM LOAD SERVED BY DIFFERENT GRID SUB-STATIONS
QF-LDC-09
Date: | 2021-08-05
(a) ENTIRE EASTERN GRID : |  | 7712 | MW | (b) ENTIRE WESTERN GRID : |  | 4091 | MW
i) Dhaka area |  | 4027 | MW | i) Khulna area |  | 1567 | MW
ii) Chittagong area |  | 1076 | MW | ii) Rajshahi area |  | 1332 | MW
iii) Comilla area |  | 1185 | MW | iii) Barisal area |  | 379 | MW
iv) Mymensingh area |  | 988 | MW | iv) Rangpur area |  | 813 | MW
v) Sylhet area |  | 436 | MW
| SYSTEM TOTAL DEMAND ( a + b ) = |  | 11803 | MW
MAXIMUM LOAD SERVED BY DIFFERENT SUB-STATIONS
Sub-station | Load (MW) | Hour | Sub-station | Load (MW) | Hour | Sub-station | Load (MW) | Hour
Siddhirganj | 114 | 10:00 | Kishoreganj | 144 | 22:00 | Jessore | 117 | 23:00
Munsiganj | 106 | 21:00 | Netrokona | 126 | 22:00 | Benapol | 62 | 21:00
Sonargaon | 77 | 23:00 | Jamalpur | 160 | 22:00 | Jhenida | 122 | 20:00
Shyampur | 156 | 0:00 | Sherpur | 146 | 19:30 | Bottail | 138 | 19:30
Bhulta | 169 | 1:00 | Srimongal | 54 | 1:00 | G.K Project | 59 | 22:00
Madanganj | 49 | 12:00 | Shahjibazar | 105 | 23:00 | Faridpur | 150 | 21:00
Shitalakhya | 110 | 12:00 | Fenchuganj | 47 | 19:00 | Rajbari | 51 | 20:00
Rahim steel | 0 | 1:00 | Kulawara | 42 | 16:00 | Madaripur | 110 | 21:00
Matuail | 48 | 12:00 | Sylhet | 111 | 19:30 | Sariatpur | 78 | 22:00
Ghorasal | 76 | 2:00 | Chatak | 32 | 20:00 | Gopalganj | 101 | 19:30
Narsingdi | 167 | 1:00 | Sunamganj | 52 | 21:00 | Bagerhat | 110 | 19:30
Haripur (SBU) | 81 | 22:00 | Biani Bazar | 69 | 21:00 | Mongla | 38 | 10:00
Sreenagar | 44 | 1:00 | Comilla (S) | 144 | 19:00 | Satkhira | 105 | 22:00
Ullon | 59 | 1:00 | Comilla(N) | 128 | 19:00 | Gallamari | 30 | 1:00
Hasnabad | 79 | 19:00 | Chandpur | 85 | 22:00 | Magura | 60 | 23:00
Magbazar | 89 | 11:00 | Feni | 127 | 21:00 | Norail | 46 | 19:30
Maniknagar | 74 | 12:00 | Chowmuhani | 220 | 22:00 | Chuadanga | 105 | 21:00
Bangabhaban | 12 | 10:00 | Ashuganj | 44 | 2:00 | Borguna | 20 | 22:00
Motijheel | 27 | 12:00 | Daudkandi | 146 | 19:00 | Barisal(N) | 52 | 22:00
Narinda | 44 | 12:00 | B.Baria | 167 | 21:00 | Barisal (S) | 112 | 21:00
Kazla | 73 | 21:00 | Ramganj | 100 | 23:00 | Patuakhali | 120 | 23:00
Dhanmondi | 132 | 13:00 | Chaddagram | 38 | 21:00 | Bhandaria | 58 | 22:00
Lalbag | 83 | 13:00 | PHP | 9 | 19:30 | Borhan Uddin | 48 | 22:00
Madartek | 79 | 19:00 | Kochua | 66 | 19:00 | Ishurdi | 69 | 21:00
Dhaka University | 27 | 11:00 | Madunaghat | 54 | 12:00 | Ruppur Paromanobik | 3 | 21:00
Aftabnagar | 10 | 13:00 | Hathazari | 93 | 19:00 | Natore | 135 | 21:00
Fatullah | 50 | 15:00 | Khulshi | 142 | 0:00 | Bogra | 170 | 23:00
Nawabganj | 56 | 21:00 | Halishahar | 100 | 13:00 | Noagaon | 118 | 21:00
Keraniganj | 60 | 19:00 | Baraulia | 68 | 21:00 | Rajshahi | 156 | 22:00
Mirpur | 114 | 19:00 | Sikalbaha | 41 | 15:00 | Rajshahi New | 15 | 20:00
Kalyanpur | 108 | 11:00 | Dohazari | 90 | 21:00 | C.Nawabganj | 62 | 21:00
Gulshan | 92 | 11:00 | Cox'sbazar | 106 | 23:00 | Amnura | 54 | 21:00
Uttara | 90 | 15:00 | Chandraghona | 28 | 18:30 | Pabna | 110 | 19:30
Uttara New | 13 | 12:00 | Kaptai | 4.2 | 19:00 | Shahjadpur | 94 | 19:30
Kamrangirchar | 85 | 15:00 | A. Khaer Stl. | 0 | 1:00 | Serajganj | 97 | 20:00
Savar | 171 | 15:00 | Bakulia | 104 | 15:00 | Niyamatpur | 79 | 21:00
Bhasantec | 123 | 19:00 | Julda | 20 | 15:00 | Joypurhat | 60 | 21:00
Agargaon | 80 | 15:00 | TK chemical | 30.2 | 21:00 | Sherpur(Bogura) | 54 | 22:00
Satmosjid | 93 | 19:00 | Modern Steel | 0 | #N/A | Mohastangor | 70 | 19:30
Tongi | 111 | 11:00 | Shahmirpur | 24 | 19:00 | Bhangura | 35 | 21:00
Kabirpur | 222 | 16:00 | Khagrachhari | 26 | 20:00 | Rangpur | 145 | 19:00
Basundhara | 226 | 15:00 | Matarbari | 42 | 18:30 | Lalmonirhat | 49 | 19:00
Manikganj | 84 | 21:00 | Baroiar Hat | 44 | 21:00 | Saidpur | 103 | 19:00
Joydevpur | 163 | 15:00 | Rangamati | 12 | 18:30 | Purbasadipur | 107 | 22:00
New Tongi | 112 | 12:00 | Abul Khair 230 | 144 | 1:00 | Thakurgaon | 90 | 20:00
Kodda | 270 | 16:00 | BSRM | 155 | 19:00 | Palashbari | 119 | 23:00
Dhamrai | 100 | 20:00 | GPH Ispat | 90 | 13:00 | Barapukuria | 56 | 21:00
Rajendrapur | 110 | 16:00 | Agrabad | 70 | 10:00 | Panchagar | 64 | 19:30
Valuka | 130 | 16:00 | Goalpara | 23 | 20:00 | Joldhaka | 68 | 21:00
Tangail | 202 | 19:00 | Central S/S | 108 | 23:00 | Kurigram | 64 | 19:30
Mymensing | 228 | 19:30 | Noapara | 52 | 19:30 | Mithapukur | 34 | 1:00
Sub Divisional Engineer |  |  | Executive Engineer |  | Superintendent Engineer

## Voltage
e
MAXIMUM & MINIMUM VOLTAGES OF DIFFERENT GRID SUB-STATIONS:
| Date: | 2021-08-05 | [7 empty] | QF-LDC-10
| Sub-Station | Max Voltage | Hour | Min | Hour | Sub-Station | Maxm | Hour | Min | Hour
|  |  |  | Voltage |  |  | Voltage |  | Voltage
| 400 KV | KV | Hour | KV |  |  | KV |  | KV
| Bibiyana | 406 | 18:30 | 402 | 19:00 | Kaliakoir | 401 | 0.77083 | 393 | 0.875
| Bheramara | 403 | 4:00 | 394 | 20:00 | Bhulta | 391 | 0.83333 | 383 | 0.5
| Ashuganj(N) | 397 | 1:00 | 391 | 11:00 | Gopalganj | 411 | 0.625 | 388 | 0.875
| Payra | 414 | 20:00 | 400 | 1:00
| 230 KV | KV |  | KV |  | 230 KV | KV |  | KV
| Ghorasal | 230 | 1:00 | 230 | 1:00 | Hathazari | 228 | 20:00 | 225 | 1:00
| Ishurdi | 235 | 18:00 | 225 | 19:30 | Megnaghat | 235 | 18:30 | 230 | 7:00
| Ashuganj | 243 | 4:00 | 240 | 9:00 | Fenchuganj | 240 | 20:00 | 236 | 1:00
| Serajganj | 230 | 18:00 | 224 | 23:00 | Siddhirganj | 235 | 19:30 | 230 | 9:00
| Baghabari | 234 | 18:30 | 225 | 23:00 | Maniknagar | 233 | 19:30 | 228 | 11:00
| Barapukuria | 233 | 18:30 | 223 | 21:00 | Agargaon | 231 | 18:30 | 225 | 11:00
| Bogra | 224 | 19:00 | 211 | 21:00 | Barisal | 242 | 10:00 | 231 | 22:00
| Rajshahi | 231 | 18:00 | 219 | 22:00 | Bhola 225 MW | 244 | 18:00 | 237 | 21:00
| Khulna South | 226 | 3:00 | 203 | 22:00 | AKSML | 229 | 10:00 | 224 | 1:00
| Rampura | 231 | 23:00 | 224 | 12:00 | BSRM | 231 | 20:00 | 227 | 1:00
| Haripur | 232 | 20:00 | 226 | 12:00 | Bibiyana | 241 | 8:00 | 237 | 16:00
| Hasnabad | 234 | 1:00 | 230 | 6:00 | Bhulta | 236 | 20:00 | 229 | 11:00
| Shyampur | 231 | 20:00 | 220 | 12:00 | Ashuganj (S) | 240 | 15:00 | 236 | 19:00
| Aminbazar | 233 | 1:00 | 227 | 2:00 | Kaliakoir | 233 | 5:00 | 228 | 9:00
| Tongi | 235 | 19:30 | 227 | 9:00 | GPH | 230 | 20:00 | 225 | 2:00
| Comilla (N) | 233 | 17:00 | 230 | 3:00
| 132 kV | KV |  | KV |  | 132 kV | KV |  | KV
| Siddhirganj | 133 | 1:00 | 131 | 9:00 | Madanhat | 138 | 0.8125 | 135 | 0.041667
| Munsiganj | 133 | 1:00 | 130 | 12:00 | Hathazari | 135 | 0.41667 | 133 | 0.041667
| Sonargaon | 134 | 2:00 | 131 | 12:00 | Khulshi | 135 | 0.83333 | 131 | 0.375
| Shyampur | 138 | 6:00 | 134 | 12:00 | Halishahar | 137 | 0.875 | 133 | 0.125
| Bhulta | 128 | 1:00 | 125 | 11:00 | Baraulia | 136 | 0.75 | 133 | 0.625
| Madanganj | 132 | 3:00 | 129 | 1:00 | Sikalbaha | 139 | 0.83333 | 133 | 0.41667
| Shitalakhya | 139 | 3:00 | 132 | 12:00 | Dohazari | 133 | 0.8125 | 130 | 0.041667
| Rahim steal | 0 | 1:00 | 0 | 1:00 | Cox'sbazar | 125 | 0.54167 | 117 | 0.041667
| Matuail | 133 | 1:00 | 131 | 9:00 | Chandraghona | 136 | 0.77083 | 134 | 0.041667
| Ghorasal | 138 | 1:00 | 138 | 1:00 | Kaptai | 134 | 0.041667 | 132 | 0.54167
| Narsinghdi | 133 | 18:00 | 127 | 23:00 | A. Khaer Stl. | 135 | 0.8125 | 132 | 0.041667
| Haripur (SBU) | 134 | 1:00 | 133 | 3:00 | Bakulia | 138 | 0.83333 | 130 | 0.375
| Sreenagar | 133 | 1:00 | 128 | 12:00 | Julda | 138 | 0.54167 | 135 | 0.29167
| Ullon | 135 | 21:00 | 130 | 12:00 | TK Chemical | 137 | 0.8125 | 133 | 0.29167
| Hasnabad | 138 | 20:00 | 130 | 9:00 | Modern Steel | 0 | #N/A | 0 | #N/A
| Magbazar | 134 | 21:00 | 130 | 10:00 | Shahmirpur | 138 | 0.8125 | 134 | 0.33333
| Maniknagar | 136 | 20:00 | 132 | 12:00 | Khagrachhari | 135 | 0.83333 | 132 | 0.5
| Bangabhaban | 136 | 20:00 | 132 | 12:00 | Matarbari | 129 | 0.875 | 120 | 0.041667
| Motijheel | 136 | 20:00 | 132 | 12:00 | Baroiar Hat | 135 | 0.41667 | 132 | 0.20833
| Narinda | 136 | 20:00 | 132 | 12:00 | Rangamati | 135 | 18:00 | 133 | 1:00
| Kazla | 136 | 20:00 | 132 | 12:00 | Agrabad | 136 | 20:00 | 132 | 14:00
| Dhanmondi | 136 | 21:00 | 130 | 12:00 | Goalpara S/S | 139 | 10:00 | 124 | 0.91667
| Lalbag | 138 | 20:00 | 129 | 12:00 | Khulna Central S/S | 138 | 18:30 | 123 | 0.8125
| Madartek | 136 | 5:00 | 129 | 12:00 | Noapara | 136 | 18:30 | 121 | 0.875
| Dhaka University | 135 | 18:00 | 130 | 11:00 | Jessore | 133 | 18:30 | 115 | 0.875
| Aftabnagar | 135 | 5:00 | 130 | 11:00 | Benapol | 134 | 0.41667 | 114 | 0.91667
| Fatullah | 139 | 5:00 | 134 | 12:00 | Jhenida | 131 | 18:30 | 113 | 0.875
| Nawabganj | 133 | 19:30 | 128 | 12:00 | Bottail | 134 | 0.75 | 122 | 0.91667
| Keraniganj | 134 | 19:30 | 129 | 12:00 | G.K Project | 140 | 0.77083 | 132 | 0.91667
| Mirpur | 139 | 1:00 | 135 | 12:00 | Faridpur | 137 | 0.77083 | 128 | 0.91667
| Kalyanpur | 140 | 1:00 | 136 | 11:00 | Rajbari | 137 | 0.79167 | 126 | 0.91667
| Gulshan | 135 | 5:00 | 130 | 11:00 | Madaripur | 141 | 0.29167 | 130 | 0.91667
| Uttara | 139 | 4:00 | 135 | 9:00 | Shariyatpur S/S | 141 | 18:30 | 129 | 0.91667
| Uttara New | 139 | 11:00 | 134 | 12:00 | Gopalganj | 144 | 0.25 | 131 | 0.875
| Kamrangirchar | 139 | 4:00 | 130 | 12:00 | Bagerhat | 137 | 10:00 | 118 | 0.8125
| Savar | 134 | 1:00 | 137 | 5:00 | Mongla | 134 | 18:30 | 118 | 0.8125
| Bhasantec | 137 | 1:00 | 133 | 11:00 | Satkhira | 137 | 10:00 | 118 | 21:00
| Agargaon | 141 | 3:00 | 134 | 11:00 | Gallamari | 139 | 0.125 | 124 | 21:00
| Satmosjid | 137 | 1:00 | 133 | 12:00 | Magura | 130 | 18:00 | 109 | 0.95833
| Tongi | 141 | 13:00 | 135 | 22:00 | Narail | 130 | 0.77083 | 109 | 0.875
| Kabirpur | 136 | 4:00 | 131 | 19:00 | Chuadanga | 134 | 10:00 | 113 | 0.875
| Basundhara | 140 | 18:30 | 132 | 17:00 | Borguna | 138 | 8:00 | 129 | 0.91667
| Manikganj | 142 | 8:00 | 133 | 17:00 | Barisal(N) | 142 | 8:00 | 131 | 22:00
| Joydevpur | 139 | 23:00 | 133 | 8:00 | Barisal (S) | 138 | 0.29167 | 129 | 0.91667
| New Tongi | 140 | 1:00 | 133 | 17:00 | Patuakhali(S) | 138 | 0.77083 | 130 | 0.625
| Kodda | 138 | 13:00 | 132 | 17:00 | Bhandaria | 135 | 0.33333 | 124 | 0.91667
| Dhamrai | 137 | 22:00 | 132 | 16:00 | Ishurdi | 137 | 18:00 | 130 | 20:00
| Rajendrapur | 136 | 1:00 | 130 | 17:00 | Ruppur Paromanobik | 136 | 18:00 | 132 | 21:00
| Valuka | 123 | 18:00 | 108 | 19:00 | Natore | 136 | 18:00 | 127 | 22:00
| Tangail | 134 | 8:00 | 123 | 19:00 | Bogra | 134 | 18:30 | 124 | 21:00
| Mymensing | 128 | 18:00 | 114 | 1:00 | Noagaon | 131 | 18:00 | 117 | 22:00
| Kishorganj | 130 | 18:00 | 118 | 1:00 | Rajshahi | 136 | 18:30 | 120 | 14:00
| Netrokona | 125 | 18:00 | 110 | 1:00 | Rajshahi New | 137 | 18:30 | 128 | 22:00
| Jamalpur | 136 | 18:00 | 120 | 23:00 | C.Nawabganj | 136 | 18:00 | 127 | 22:00
| Sherpur | 135 | 18:00 | 116 | 23:00 | Amnura | 137 | 18:00 | 126 | 5:00
| Srimongal | 138 | 19:30 | 134 | 1:00 | Pabna | 135 | 18:00 | 127 | 22:00
| Shahjibazar | 138 | 18:30 | 131 | 1:00 | Shahjadpur | 139 | 16:00 | 133 | 22:00
| Fenchuganj | 136 | 8:00 | 132 | 1:00 | Serajganj | 133 | 18:00 | 125 | 22:00
| Khulawara | 136 | 18:00 | 133 | 1:00 | Niyamatpur | 129 | 18:00 | 115 | 21:00
| Sylhet | 133 | 7:00 | 130 | 1:00 | Joypurhat | 132 | 18:30 | 115 | 22:00
| Chatak | 133 | 7:00 | 128 | 15:00 | Sherpur(Bogura) | 133 | 18:00 | 124 | 21:00
| Sunamganj | 129 | 7:00 | 124 | 23:00 | Mohastangor | 131 | 17:00 | 121 | 22:00
| Biani Bazar | 132 | 6:00 | 127 | 1:00 | Bangura | 135 | 9:00 | 130 | 19:30
| Comilla(s) | 129 | 6:00 | 123 | 11:00 | Rangpur | 125 | 16:00 | 114 | 23:00
| Comilla(n) | 139 | 19:00 | 136 | 12:00 | Lalmonirhat | 134 | 18:00 | 115 | 20:00
| Chandpur | 140 | 13:00 | 137 | 1:00 | Saidpur | 128 | 18:00 | 111 | 20:00
| Feni | 137 | 10:00 | 132 | 6:00 | Purbasadipur | 128 | 7:00 | 106 | 21:00
| Chowmuhani | 132 | 9:00 | 129 | 1:00 | Thakurgaon | 125 | 18:30 | 105 | 22:00
| Ashuganj | 139 | 18:30 | 134 | 1:00 | Palashbari | 127 | 18:30 | 118 | 21:00
| Daudkandi | 138 | 15:00 | 130 | 12:00 | Barapukuria | 133 | 18:30 | 123 | 21:00
| B.Baria | 134 | 7:00 | 128 | 1:00 | Panchagar | 127 | 18:00 | 104 | 23:00
| Ramganj | 136 | 10:00 | 131 | 22:00 | Joldhaka | 124 | 0.77083 | 107 | 0.875
| Chaddagram | 138 | 10:00 | 134 | 6:00 | Kurigram | 124 | 0.25 | 112 | 0.91667
| PHP | 135 | 10:00 | 132 | 2:00 | Mithapukur | 129 | 0.70833 | 117 | 0.91667
| Kochua | 138 | 18:00 | 136 | 2:00
| Sub Assistant Engineer | [5 empty] | Sub Divisional Engineer
| Network Operation Division | [5 empty] | Network Operation Division |  |  | Page 7 of 7

## L-Curve
Date | 2021-08-05
.
TIME | E-W INT.(Export) | EAST GRID | WEST GRID | TOTAL |  |  | DAILY LOAD CURVE
0:00 | 430 | 8521 | 3859 | 12380 |  |  |  | QF-LDC-11
0:30 | 305 | 8260.5 | 3764.5 | 12025 | Date: | 2021-08-05
1:00 | 180 | 8000 | 3670 | 11670
1:30 | 142 | 7895.5 | 3657 | 11552.5
2:00 | 104 | 7791 | 3644 | 11435
2:30 | 99 | 7688.5 | 3628 | 11316.5 | [5 empty] | Gen. at Eve. Peak | 12438 | 12438 MW (20:00 )
3:00 | 94 | 7586 | 3612 | 11198 | [6 empty] | 20:00
3:30 | 157 | 7535 | 3490 | 11025 | [5 empty] | Gen. at Day Peak | 10725 | 10725 MW (12:00 )
4:00 | 220 | 7484 | 3368 | 10852 | [6 empty] | 12:00
4:30 | 236 | 7436 | 3304 | 10740 | [5 empty] | Highest Generation | 12438
5:00 | 252 | 7388 | 3240 | 10628 | [6 empty] | 20:00
5:30 | 166 | 7130.5 | 3122 | 10252.5
6:00 | 80 | 6873 | 3004 | 9877
6:30 | 99 | 6719 | 2950 | 9669
7:00 | 118 | 6565 | 2896 | 9461
7:30 | 71 | 6635 | 2926 | 9561
8:00 | 24 | 6705 | 2956 | 9661
8:30 | 44 | 6859 | 2974 | 9833
9:00 | 64 | 7013 | 2992 | 10005
9:30 | 36 | 7170 | 3054 | 10224
10:00 | 8 | 7327 | 3116 | 10443
10:30 | 5 | 7437.5 | 3141 | 10578.5
11:00 | 2 | 7548 | 3166 | 10714
11:30 | 20.5 | 7521 | 3198.5 | 10719.5
12:00 | 39 | 7494 | 3231 | 10725
12:30 | 48.5 | 7651.5 | 3238 | 10889.5
13:00 | 58 | 7809 | 3245 | 11054
13:30 | 126 | 7915 | 3284 | 11199
14:00 | 194 | 8021 | 3323 | 11344
14:30 | 179 | 8119 | 3360 | 11479
15:00 | 164 | 8217 | 3397 | 11614
15:30 | 110 | 8130 | 3430 | 11560
16:00 | 56 | 8043 | 3463 | 11506
16:30 | 40 | 7789 | 3340.5 | 11129.5
17:00 | 24 | 7535 | 3218 | 10753
17:30 | 85 | 7289.5 | 3044.5 | 10334
18:00 | 146 | 7044 | 2871 | 9915
18:30 | 243 | 7703 | 3090.5 | 10793.5
19:00 | 340 | 8362 | 3310 | 11672
19:30 | 650 | 8787 | 3606 | 12393
20:00 | 680 | 8810 | 3628 | 12438 |  |  |  | Executive Engineer
20:30 | 655 | 8651 | 3700 | 12351 |  |  |  | Network Operation Division
21:00 | 630 | 8492 | 3772 | 12264
21:30 | 590 | 8441.5 | 3795 | 12236.5
22:00 | 550 | 8391 | 3818 | 12209 |  |  |  |  | Page 6 of 7
22:30 | 512 | 8462 | 3848.5 | 12310.5
23:00 | 474 | 8533 | 3879 | 12412
23:30 | 452 | 8527 | 3869 | 12396
24:00 | 430 | 8521 | 3859 | 12380
12438 MW (20:00 )
10725 MW (12:00 )

## En-Curve
DAILY ENERGY CURVE
Date | 2021-08-05 |  | Energy | 266016856
[11 empty] | 2021-08-05 | [5 empty] | QF-LDC-12
TIME | GAS | HVDC | P.GEN(GAS). | P.GEN(OIL). | COAL | HYDRO | OIL | SHORTAGE | TRIPURA | SOLAR
0:00 | 4347 | 671 | 2059 | 3914 | 684 | 121 | 418 | 0 | 130 | 0
0:30 | 4035.5 | 671 | 1991 | 3858 | 687.5 | 120 | 512 | 0 | 132 | 0 | Date: | 2021-08-05
1:00 | 3724 | 671 | 1923 | 3802 | 691 | 119 | 606 | 0 | 134 | 0
1:30 | 3779.5 | 671 | 1926 | 3676 | 685.5 | 119 | 563.5 | 0 | 132 | 0 | [7 empty] | Total Energy | 266.0169 | Total Energy Gen 266.017 MKWHr Energy Not Served 0.000 MKWHr Energy Requirement 266.017 MKWHr
2:00 | 3835 | 671 | 1929 | 3550 | 680 | 119 | 521 | 0 | 130 | 0 | [7 empty] | Energy not Served | 0
2:30 | 3805 | 671 | 1933 | 3497.5 | 671 | 119 | 492 | 0 | 128 | 0 | [7 empty] | Energy Requirement | 266.0169
3:00 | 3775 | 671 | 1937 | 3445 | 662 | 119 | 463 | 0 | 126 | 0
3:30 | 3808.5 | 671 | 1936 | 3370 | 657.5 | 118.5 | 339.5 | 0 | 124 | 0 | [6 empty] | Shortage
4:00 | 3842 | 671 | 1935 | 3295 | 653 | 118 | 216 | 0 | 122 | 0
4:30 | 3833 | 671 | 1950 | 3256.5 | 643 | 118.5 | 149 | 0 | 119 | 0
5:00 | 3824 | 671 | 1965 | 3218 | 633 | 119 | 82 | 0 | 116 | 0
5:30 | 3817 | 671 | 1947.5 | 2900.5 | 618.5 | 119 | 65 | 0 | 112 | 2
6:00 | 3810 | 671 | 1930 | 2583 | 604 | 119 | 48 | 0 | 108 | 4
6:30 | 3822 | 671 | 1936.5 | 2381.5 | 588.5 | 119 | 32 | 0 | 104 | 14.5 |  |  |  |  | Coal
7:00 | 3834 | 671 | 1943 | 2180 | 573 | 119 | 16 | 0 | 100 | 25
7:30 | 3852 | 671 | 1929 | 2265 | 562.5 | 119.5 | 16 | 0 | 104 | 42 |  |  |  | Oil |  |  |  | ,
8:00 | 3870 | 671 | 1915 | 2350 | 552 | 120 | 16 | 0 | 108 | 59
8:30 | 3898 | 671 | 1886.5 | 2523.5 | 538 | 120 | 16 | 0 | 110 | 70
9:00 | 3926 | 671 | 1858 | 2697 | 524 | 120 | 16 | 0 | 112 | 81
9:30 | 3864.5 | 671 | 1884.5 | 2908 | 529 | 120.5 | 49 | 0 | 113 | 84.5
10:00 | 3803 | 671 | 1911 | 3119 | 534 | 121 | 82 | 0 | 114 | 88
10:30 | 3806.5 | 671 | 1905 | 3230 | 537.5 | 120.5 | 90 | 0 | 117 | 101
11:00 | 3810 | 671 | 1899 | 3341 | 541 | 120 | 98 | 0 | 120 | 114
11:30 | 3723 | 671 | 1924.5 | 3370.5 | 546.5 | 118.5 | 131.5 | 0 | 121 | 113
12:00 | 3636 | 671 | 1950 | 3400 | 552 | 117 | 165 | 0 | 122 | 112
12:30 | 3647 | 671 | 1944 | 3547.5 | 556.5 | 116 | 176.5 | 0 | 124 | 107
13:00 | 3658 | 671 | 1938 | 3695 | 561 | 115 | 188 | 0 | 126 | 102
13:30 | 3658 | 671 | 1938 | 3695 | 561 | 115 | 188 | 0 | 126 | 102
14:00 | 3658 | 671 | 1938 | 3695 | 561 | 115 | 188 | 0 | 126 | 102
14:30 | 3647.5 | 671.5 | 1939.5 | 3910 | 587 | 114.5 | 238.5 | 0 | 132 | 93.5
15:00 | 3637 | 672 | 1941 | 4125 | 613 | 114 | 289 | 0 | 138 | 85
15:30 | 3719 | 671.5 | 1918.5 | 3999.5 | 613.5 | 114.5 | 312 | 0 | 136 | 75.5
16:00 | 3801 | 671 | 1896 | 3874 | 614 | 115 | 335 | 0 | 134 | 66
16:30 | 3847 | 671 | 1815.5 | 3563.5 | 603.5 | 115 | 348 | 0 | 122 | 44
17:00 | 3893 | 671 | 1735 | 3253 | 593 | 115 | 361 | 0 | 110 | 22
17:30 | 3759.5 | 671 | 1608.5 | 3109.5 | 549 | 116 | 393.5 | 0 | 113 | 14
18:00 | 3626 | 671 | 1482 | 2966 | 505 | 117 | 426 | 0 | 116 | 6
18:30 | 3824 | 671 | 1639.5 | 3439 | 508.5 | 117 | 461.5 | 0 | 130 | 3
19:00 | 4022 | 671 | 1797 | 3912 | 512 | 117 | 497 | 0 | 144 | 0
19:30 | 4244 | 671 | 1793 | 4323 | 602 | 117 | 507 | 0 | 136 | 0
20:00 | 4262 | 671 | 1828 | 4293 | 622 | 118 | 508 | 0 | 136 | 0
20:30 | 4266.5 | 671 | 1883.5 | 4129.5 | 647 | 118 | 498.5 | 0 | 137 | 0
21:00 | 4271 | 671 | 1939 | 3966 | 672 | 118 | 489 | 0 | 138 | 0
21:30 | 4274.5 | 671 | 1953.5 | 3932 | 687 | 118 | 463.5 | 0 | 137 | 0
22:00 | 4278 | 671 | 1968 | 3898 | 702 | 118 | 438 | 0 | 136 | 0
22:30 | 4319 | 671 | 2008.5 | 3906 | 722 | 119.5 | 427.5 | 0 | 137 | 0
23:00 | 4360 | 671 | 2049 | 3914 | 742 | 121 | 417 | 0 | 138 | 0
23:30 | 4353.5 | 671 | 2054 | 3914 | 713 | 121 | 417.5 | 0 | 134 | 0 | Max Temp. in Dhaka |  | 35.6° C
24:00 | 4347 | 671 | 2059 | 3914 | 684 | 121 | 418 | 0 | 130 | 0
Executive Engineer
Network Operation Division
Page 5 of 7
00:00
00:30
01:00
01:30
02:00
02:30
03:00
03:30
04:00
04:30
05:00
05:30
06:00
06:30
07:00
07:30
08:00
08:30
09:00
09:30
10:00
10:30
11:00
11:30
12:00
12:30
13:00
13:30
14:00
14:30
15:00
15:30
16:00
16:30
17:00
17:30
18:00
18:30
19:00
19:30
20:00
20:30
21:00
21:30
22:00
22:30
23:00
23:30
24:00
GAS
Oil
HVDC
COAL
HYDRO
Total Energy Gen 266.017 MKWHr Energy Not Served 0.000 MKWHr Energy Requirement 266.017 MKWHr
SOLAR
Note on W13: Author:

## Generation
g | 2021-08-05
Si No | Unit | 1:00 | 2:00 | 3:00 | 4:00 | 5:00 | 6:00 | 7:00 | 8:00 | 9:00 | 10:00 | 11:00 | 12:00 | 13:00 | 14:00 | 15:00 | 16:00 | 17:00 | 18:00 | 18:30 | 19:00 | 19:30 | 20:00 | 21:00 | 22:00 | 23:00 | 24:00 | KWH
1 | Karnaphuli Hydro PP Unit-1, 2 & 3 | 59 | 59 | 59 | 58 | 59 | 59 | 59 | 60 | 60 | 61 | 60 | 57 | 55 | 55 | 54 | 55 | 55 | 57 |  | 57 | 57 | 58 | 58 | 58 | 61 | 61 | 1300756
2 | Karnaphuli Hydro PP Unit-4 & 5 | 60 | 60 | 60 | 60 | 60 | 60 | 60 | 60 | 60 | 60 | 60 | 60 | 60 | 60 | 60 | 60 | 60 | 60 |  | 60 | 60 | 60 | 60 | 60 | 60 | 60 | 1456000
3 | Chattogram TPP-1 | 100 | 100 | 100 | 100 | 100 | 100 | 100 | 100 | 100 | 100 | 100 | 100 | 100 | 100 | 100 | 100 | 100 | 100 |  | 100 | 100 | 100 | 100 | 100 | 100 | 100 | 2300000
4 | Chattogram TPP-2 | 120 | 120 | 120 | 120 | 120 | 120 | 120 | 120 | 120 | 120 | 120 | 120 | 120 | 120 | 120 | 120 | 120 | 120 |  | 120 | 120 | 120 | 120 | 120 | 120 | 120 | 3000000
5 | Raozan 25 MW PP | 25 | 25 | 25 | [6 empty] | 2 | 25 | 25 | 25 | 25 | 25 | 25 | 25 | 25 |  | 25 | 25 | 25 | 25 | 25 | 25 | 25 | 443404
| Teknaf 20MW PP (Solartech) | [5 empty] | 1 | 4 | 11 | 15 | 18 | 20 | 20 | 11 | 7 | 5 | 6 | 2 | 0 | [8 empty] | 114345
6 | Sikalbaha 225MW CCPP (Gas)
7 | Sikalbaha 225MW CCPP(Oil)
8
9 | Sikalbaha 150MW GTPP | 120 | 120 | 120 | 120 | 120 | 120 | 120 | 120 | 120 | 120 | 120 | [14 empty] | 0 | 1462761
10 | Sikalbaha 150MW GTPP(Oil)
| Dohazari -Kalaish 100 MW Peaking | 51 | [18 empty] | 51 | 51 | 51 | 51 | 51 | 34 | 34 | 318596
12 | Hathazari 100 MW peaking PP
| Sikalbaha 105 MW PP (Baraka Sikalbaha) | 105 | 105 | 91 | 88 | 93 | 105 | 105 | 105 | 105 | 105 | 105 | 105 | 105 | 105 | 105 | 105 | 105 | 105 |  | 105 | 105 | 105 | 105 | 105 | 105 | 105 | 2472280
| Daudkandi 200 MW PP (B.Trac) | 100 | [12 empty] | 50 | 140 | 100 |  |  |  | 60 | 100 | 100 |  |  |  |  | 663168
14 | Titas 50 MW Peaking PP | 50 | 50 | [10 empty] | 16 | 50 | 49 | 48 | 49 | 50 |  | 50 | 50 | 50 | 50 |  |  |  | 486336
15 | 210 MW Siddhirgonj TPP
16 | Siddhirgonj 2*120 MW GTPP
17 | Siddhirganj 335 MW CCPP | 334 | 328 | 333 | 332 | 334 | 334 | 334 | 334 | 325 | 328 | 325 | 280 | 321 | 316 | 318 | 319 | 316 | 250 |  | 260 | 320 | 335 | 335 | 328 | 332 | 335 | 7780485
18 | Kodda 300 MW PP Unit-2 (Summit) | 283 | 283 | 283 | 278 | 258 | 220 | 95 | 97 | 140 | 185 | 240 | 248 | 258 | 260 | 268 | 270 | 263 | 260 |  | 270 | 260 | 268 | 245 | 253 | 253 | 263 | 5783452
19 | Ashuganj 195MW PP (APSCL-United) | 8 | 8 | 8 | 8 | 8 | 8 | 8 | 8 | 8 | 45 | 45 | 45 | 45 | 45 | 45 | 8 | 8 | 8 |  | 8 | 8 | 8 | 8 | 8 | 8 | 8 | 468363
20 | Ghorasal TPP (Unit-1&2)
21 | Ghorasal Repowered CCPP:Unit-3 (GT
22 | Ghorasal Repowered CCPP Unit-4
23 | Ghorasal TPP Unit-5 | 185 | 185 | 185 | 185 | 185 | 185 | 185 | 185 | 185 | 185 | 185 | 185 | 185 | 185 | 185 | 185 | 185 | 185 |  | 185 | 185 | 185 | 185 | 185 | 185 | 185 | 4410000
24
25 | Ghorasal 365 MW CCPP Unit-7
26
28 | Ashuganj TPP Unit- 3
29 | Ashuganj TPP Unit- 4
30 | Ashuganj TPP Unit- 5 | 80 | 80 | 80 | 80 | 80 | 80 | 80 | 130 | 130 | 130 | 100 | 100 | 100 | 100 | 100 | 100 | 80 | 80 |  | 80 | 80 | 80 | 80 | 80 | 80 | 80 | 2183924
32 | Ashuganj 50 MW PP | 23 | 23 | 23 | 23 | 23 | 23 | 23 | 23 | 23 | 20 | 23 | 23 | 23 | 23 | 23 | 23 | 23 | 23 |  | 23 | 23 | 23 | 23 | 23 | 23 | 23 | 508608
33 | Ashuganj 225 MW CCPP | 211 | 211 | 215 | 214 | 214 | 214 | 213 | 213 | 204 | 185 | 209 | 207 | 193 | 188 | 173 | 165 | 203 | 208 |  | 207 | 209 | 209 | 213 | 208 | 211 | 213 | 4960000
34 | Ashuganj 450 MW CCPP(South) | 300 | 350 | 300 | 310 | 300 | 300 | 300 | 300 | 350 | 270 | 265 | 320 | 285 | 295 | 295 | 295 | 300 | 270 |  | 300 | 300 | 300 | 300 | 325 | 345 | 305 | 7414000
| Ashuganj 450 MW CCPP(North) | 315 | 355 | 310 | 325 | 315 | 310 | 315 | 310 | 315 | 275 | 260 | 295 | 310 | 310 | 310 | 320 | 325 | 275 |  | 295 | 325 | 325 | 325 | 315 | 325 | 310 | 7853000
35 | Ashuganj 55 MW PP (Precision) | 56 | 56 | 56 | 56 | 56 | 56 | 56 | 56 | 55 | 55 | 54 | 54 | 52 | 51 | 50 | 50 | 51 | 48 |  | 49 | 49 | 52 | 54 | 54 | 55 | 56 | 1280640
36 | Chandpur 150 MW CCPP | 137 | 137 | 136 | 137 | 137 | 138 | 137 | 135 | 137 | 136 | 138 | 137 | 135 | 135 | 137 | 135 | 138 | 137 |  | 137 | 136 | 138 | 136 | 137 | 138 | 135 | 3265000
37 | Tongi 80 MW GTPP
38 | Haripur GTPP
39 | Haripur 412 MW CCPP | [14 empty] | 2 | 24 | 48 | 137 |  | 355 | 395 | 394 | 391 | 390 | 391 | 391 | 2566150
40 | Meghnaghat 450 MW CCPP(MPL) | 240 | 240 | 240 | 240 | 240 | 240 | 240 | 240 | 240 | 240 | 240 | 240 | 240 | 240 | 240 | 240 | 240 | 240 |  | 240 | 240 | 240 | 240 | 240 | 240 | 240 | 5643500
41 | Haripur 360MW CCPP(HPL) | 342 | 327 | 343 | 341 | 347 | 346 | 346 | 342 | 344 | 339 | 340 | 337 | 333 | 333 | 333 | 333 | 332 | 272 |  | 334 | 343 | 342 | 350 | 347 | 348 | 350 | 8034000
42 | RPCL 210MW CCPP | 157 | 157 | 157 | 158 | 156 | 158 | 157 | 157 | 157 | 167 | 203 | 162 | 150 | 150 | 164 | 180 | 184 | 185 |  | 186 | 188 | 183 | 174 | 172 | 186 | 203 | 3927040
43 | Sutiakhali 50 MW Solar PP | [5 empty] | 2 | 12 | 28 | 41 | 29 | 47 | 40 | 42 | 34 | 44 | 32 | 6 | 2 | [8 empty] | 364910
44 | Fenchugonj CCPP Phase-1 | 43 | 43 | 43 | 43 | 43 | 43 | 43 | 43 | 44 | 44 | 44 | 44 | 44 | 44 | 44 | 44 | 44 | 43 |  | 43 | 43 | 43 | 43 | 43 | 43 | 43 | 1032000
45 | Fenchugonj CCPP Phase-2 | [10 empty] | 20 | 20 | 20 | 20 | 20 | 20 | 20 | 30 |  | 30 | 30 | 30 | 30 | 30 | 30 | 30 | 314280
46 | Shajibazar 330 MW CCPP | 160 | 160 | 160 | 161 | 160 | 159 | 158 | 159 | 158 | 158 | 160 | 154 | 159 | 156 | 156 | 156 | 154 | 156 |  | 158 | 159 | 160 | 158 | 160 | 160 | 159 | 3673000
47 | Shahjibazar GTPP Unit- 8 & 9 | 56 | 56 | 57 | 57 | 56 | 56 | 56 | 56 | 63 | 63 | 61 | 60 | 61 | 61 | 60 | 61 | 40 | 40 |  | 65 | 40 | 40 | 65 | 63 | 56 | 57 | 1352160
48 | Shahjibazar 86MW PP (Shahjibazar) | 84 | 84 | 84 | 84 | 84 | 84 | 84 | 84 | 84 | 84 | 83 | 83 | 82 | 78 | 82 | 81 | 20 | 20 |  | 84 | 84 | 84 | 84 | 84 | 84 | 84 | 1898880
Shahjibazar 100 MW GTPP
49 | Shahjibazar 50MW PP (EPL)
50 | Sylhet 225 MW CCPP | 145 | 145 | 145 | 145 | 145 | 145 | 145 | 145 | 145 | 145 | 145 | 145 | 135 | 135 | 135 | 140 | 140 | 120 |  | 150 | 150 | 150 | 150 | 150 | 145 | 145 | 3426850
51 | Sylhet 20 MW GTPP
52 | Sylhet 50MW PP (EPL)
53 | Sylhet 10MW PP (Desh) | 10 | 10 | 10 | 10 | 10 | 10 | 10 | 10 | 9 | 9 | 9 | 9 | 9 | 10 | 10 | 10 | 10 | 10 |  | 10 | 10 | 10 | 10 | 10 | 10 | 10 | 243000
54 | Hobiganj 11MW PP Cofidence-E |  |  | 8 | 11 | 11 | 11 | 11 | 11 | 11 | 11 | 11 | 11 | 11 | 11 |  | 3 | 11 | [5 empty] | 5 | 5 |  | 5 | 145056
55 | Fenchugonj 51 MW PP (Barakatullah) | 53 | 53 | 53 | 53 | 53 | 53 | 53 | 53 | 53 | 53 | 50 | 52 | 53 | 53 | 53 | 52 | 53 | 14 |  | 21 | 53 | 53 | 53 | 53 | 50 | 50 | 1185600
56 | Shahjahanulla 25 MW PP | 24 | 24 | 24 | 24 | 24 | 24 | 24 | 24 | 24 | 24 | 24 | 24 | 24 | 24 | 24 | 24 | 24 | 24 |  | 24 | 24 | 24 | 24 | 24 | 24 | 24 | 554880
57 | Bibiana-II 341 MW CCPP (Summit) | 280 | 295 | 290 | 280 | 300 | 280 | 290 | 310 | 290 | 290 | 280 | 290 | 310 | 290 | 300 | 290 | 285 | 290 |  | 280 | 280 | 275 | 280 | 290 | 320 | 300 | 7206000
Bibiyana South 400 MW
58 | Nababganj 55 MW PP (Southern power ) | 55 | 55 | 55 | 55 | 55 | 55 | 55 | 55 | 55 | 55 | 55 | 55 | 55 | 35 | 35 | 35 | 35 | 45 |  | 55 | 55 | 35 | 35 | 35 | 35 | 35 | 116459
59 | Tangail Palli Power Gen 22 MW | 24 | 22 | 24 | 24 | 24 | 24 | 24 | 24 | 24 | 24 | 24 | 24 | 24 | 24 | 24 | 24 | 24 | 24 |  | 24 | 24 | 24 | 24 | 24 | 24 | 24 | 592800
60 | Barabkunda 22 MW PP (Regent) | 21 | 21 | 21 | 21 | 21 | 21 | 21 | 21 | 21 | 21 | 20 | 18 | 20 | 20 | 20 | 20 | 20 | 21 |  | 21 | 21 | 21 | 21 | 21 | 21 | 21 | 487104
61 | Narshingdi 22 MW PP (Doreen) | 21 | 21 | 21 | 21 | 21 | 21 | 21 | 21 | 21 | 20 | 20 |  | 16 | 20 | 20 | 20 | 20 | 20 |  | 20 | 20 | 20 | 15 | 21 | 21 | 19 | 438192
62 | Tangail 22 MW PP (Doreen) | 21 | 21 | 21 | 21 | 21 | 21 | 21 | 21 | 21 | 21 | 21 | 21 | 21 | 21 | 21 | 21 | 21 | 19 |  | 19 | 19 | 19 | 19 | 19 | 19 | 19 | 445104
63 | Impoprt (Tripura) | 134 | 130 | 126 | 122 | 116 | 108 | 100 | 108 | 112 | 114 | 120 | 122 | 126 | 136 | 138 | 134 | 110 | 116 |  | 144 | 136 | 136 | 138 | 136 | 138 | 130 | 3032640
64 | Malancha, Ctg. EPZ (United) | 33 | 33 | 33 | 33 | 33 | 33 | 28 | 5 | 2 | 2 | 2 | 2 | 5 | 2 | 2 | 5 | 4 | 6 |  | 8 | 5 | 22 | 27 | 39 | 39 | 25 | 408480
65 | Feni 22MW PP (Doreen) | 21 | 21 | 21 | 22 | 22 | 22 | 22 | 22 | 22 | 22 | 21 | 20 | 20 | 20 | 20 | 20 | 20 | 21 |  | 21 | 22 | 22 | 22 | 22 | 22 | 21 | 496440
66 | Feni 11 MW PP (Doreen) | 11 | 11 | 11 | 11 | 11 | 11 | 11 | 8 | 5 | 5 | 5 | 5 | 5 | 5 | 5 | 5 | 5 | 5 |  | 5 | 5 | 5 | 11 | 11 | 11 | 8 | 192060
67 | Jangalia 33MW PP (Summit) | 16 | 16 | 16 | 16 | 16 | 16 | 16 | 16 | 16 | 16 | 16 | 16 | 16 | 16 | 16 | 16 | 16 | 16 |  | 16 | 16 | 16 | 25 | 16 | 25 | 25 | 431500
68 | Cumilla 25 MW PP (Summit) | 20 | 20 | 20 | 20 | 20 | 20 | 20 | 18 | 18 | 18 | 18 | 18 | 18 | 18 | 19 | 19 | 19 | 18 |  | 18 | 18 | 20 | 20 | 21 | 21 | 21 | 481090
69 | Summit Ashulia | 25 | 25 | 25 | 25 | 25 | 25 | 25 | 25 | 25 | 25 | 25 | 25 | 25 | 25 | 25 | 25 | 25 | 25 |  | 25 | 25 | 25 | 25 | 25 | 25 | 25 | 600000
70 | Summit Madhabdi | 24 | 20 | 20 | 20 | 20 | 20 | 20 | 20 | 24 | 24 | 25 | 25 | 26 | 26 | 26 | 26 | 26 | 26 |  | 17 | 17 | 28 | 0 | 0 | 23 | 23 | 772560
71 | Maona 33 MW PP(Summit) | 33 | 33 | 33 | 33 | 33 | 33 | 33 | 33 | 25 | 25 | 25 | 25 | 25 | 25 | 25 | 25 | 25 | 25 |  | 25 | 25 | 25 | 25 | 25 | 25 | 25 | 660200
72 | Rupganj 33 MW PP(Summit) | 33 | 33 | 33 | 33 | 33 | 33 | 33 | 33 | 33 | 33 | 33 | 33 | 33 | 16 | 16 | 25 | 33 | 33 |  | 33 | 33 | 33 | 33 | 33 | 33 | 33 | 788500
73 | Ghorashal 108MW PP (Regent) | 85 | 85 | 89 | 89 | 88 | 88 | 88 | 92 | 92 | 92 | 92 | 96 | 94 | 100 | 100 | 100 | 100 | 22 |  | 70 | 89 | 98 | 102 | 101 | 103 | 101 | 2079409
| Feni Lanka Power | 100 | 100 | 100 | 100 | 80 | 17 | 17 | 52 | 17 | 90 | 100 | 100 | 90 | 100 | 100 | 100 | 48 | 34 |  | 114 | 114 | 114 | 114 | 114 | 114 | 114 | 2021220
| Chowmuhani 113 MW | 107 | 108 | 108 | 107 | 108 | 107 | 107 | 101 | 97 | 104 | 102 | 103 | 104 | 104 | 103 | 103 | 103 | 103 |  | 103 | 105 | 105 | 107 | 115 | 115 | 109 | 2541840
| Manikgonj 162MW PP(MPGL) | 162 | 162 | 162 | 162 | 162 | 72 | 72 | 85 | 108 | 130 | 162 | 162 | 162 | 162 | 162 | 162 | 162 | 126 |  | 144 | 162 | 162 | 126 | 126 | 128 | 144 | 3487680
77 | Siddhirganj 100 PP(Dutch Bangla)
78 | Gazipur 52 MW PP | 51 | 51 | 51 | 51 | 51 |  | 7 | 16 |  | 7 | 24 | 33 | 51 | 50 | 42 | 45 | 45 | 51 |  | 51 | 51 | 51 | 51 | 51 | 51 | 51 | 1014720
79 | Kodda 150MW PP | 116 | 116 | 116 | 116 | 82 | 48 | 16 | 16 | 16 | 82 | 98 | 115 | 115 | 115 | 115 | 115 | 120 | 133 |  | 150 | 150 | 150 | 133 | 133 | 133 | 133 | 2435520
80 | Jamalpur 95 MW PP(Powerpac) | 8 | 8 | 8 | 8 | 8 | 8 | 8 | 8 | 8 | 8 | 8 | 8 | 8 | 8 | 8 | 8 | 8 | 8 |  | 8 | 8 | 8 | 8 | 8 | 8 | 8 | 192000
81 | Jangalia 52 MW PP (Lakdanavi) | 43 | 43 | 43 | 36 | 34 | 23 | 8 | 8 | 22 | 25 | 25 | 30 | 34 | 35 | 43 | 43 | 43 | 43 |  | 43 | 43 | 43 | 43 | 43 | 43 | 43 | 862963
| Gazipur 100 MW PP | 105 | 105 | 105 | 70 | 35 | 17 | 17 | 20 | 50 | 84 | 105 | 105 | 105 | 105 | 105 | 105 | 70 | 70 |  | 90 | 105 | 105 | 105 | 105 | 105 | 105 | 2118000
| Kaptai 7 MW Solar PP | [5 empty] | 0 | 1 | 1 | 2 | 3 | 3 | 5 | 5 | 4 | 2 | 2 | 1 | [9 empty] | 33240
| Jodiac Power | [25 empty] | 0 | 0
| Karnaphuli Power Ltd. | 97 | 95 | 101 | 96 | 95 | 95 | 100 | 97 | 94 | 99 | 94 | 96 | 97 | 98 | 94 | 95 | 104 | 110 |  | 110 | 110 | 110 | 110 | 110 | 96 | 102 | 2432971
82 | Madanganj 102 PP(Summit)
83 | Pagla (DPA )
84 | B.Baria (Aggreko) 85MW
85 | Keraniganj 100 MW PP (Powerpac) | 86 | 65 | 23 |  |  |  |  | 10 | 20 | 14 | 13 | 13 | 12 | 12 | 12 | 12 | 12 | 12 |  | 41 | 85 | 85 | 85 | 50 | 49 | 84 | 777160
86 | Meghnaghat CCPP ( Summit) | 300 | 300 | 265 | 265 | 265 | 280 | 300 | 250 | 280 | 275 | 280 | 290 | 285 | 287 | 290 | 280 | 265 | 260 |  | 290 | 250 | 250 | 260 | 300 | 300 | 255 | 6657455
87 | Meghnaghat 100 MW(IEL)
| Meghnaghat 104 MW PP (OPCL) | 72 | 71 | 75 | 75 | 90 | 90 | 60 | 63 | 91 | 90 | 90 | 90 | 90 | 90 | 91 | 91 | 90 | 55 |  | 65 | 90 | 91 | 90 | 90 | 90 | 91 | 1992960
88 | Ghorashal 78.5 MW PP(MAX)
90 | Ashuganj 53MW PP (United)
91 | Juldah 100 MW Unit-1 (Acorn) | 10 | 10 | 10 | 10 | 10 | 10 |  |  |  | 30 | 30 | 30 | 80 | 80 | 71 | 71 | 40 | 20 |  | 33 | 82 | 72 | 70 | 50 | 100 | 100 | 906600
92 | Fenchuganj 44MW (Energyprima)
93 | Ashuganj 51 MW PP (Midland) | 43 | 43 | 43 | 43 | 43 | 43 | 43 | 43 | 43 | 43 | 43 | 43 | 43 | 43 | 43 | 43 | 15 | 15 |  | 28 | 35 | 43 | 43 | 43 | 43 | 43 | 993024
94 | Gagnagar 102 MW PP (Digital Power) | 85 | 94 | 94 | 94 | 94 | 16 | 16 | 16 | 48 | 74 | 94 | 94 | 94 | 94 | 94 | 94 | 64 | 64 |  | 84 | 94 | 94 | 94 | 94 | 84 | 94 | 1893
95 | Patenga 50MW PP (Baraka) | 19 | 19 | 19 | 19 | 19 |  |  |  | 16 | 19 | 24 | 26 | 26 | 26 | 26 | 26 | 9 | 37 |  | 50 | 50 | 50 | 50 | 50 | 50 | 50 | 653760
96 | Chattogram 108 MW PP (ECPV) | 77 | 78 | 78 | 80 | 80 | 90 | 90 | 90 | 88 | 85 | 85 | 80 | 80 | 80 | 80 | 80 | 80 | 88 |  | 88 | 88 | 90 | 94 | 95 | 95 | 95 | 2057280
97 | katpotti 52 MW | [25 empty] | 0 | 0
98 | Bosila 108MW PP(CLC)
99 | Madanganj-55 MW PP(Summit) | 55 | 55 | 55 | 55 | 55 | 30 | 30 | 30 | 55 | 55 | 45 | 55 | 55 | 55 | 55 | 55 | 55 | 55 |  | 55 | 55 | 55 | 55 | 55 | 55 | 55 | 1266924
100 | Manikganj 55 MW PP (Northern) | 55 | 55 | 55 | 55 | 55 | 55 | 55 | 55 | 55 | 55 | 55 | 55 | 55 | 55 | 55 | 55 | 55 | 55 |  | 55 | 55 | 55 | 55 | 55 | 55 | 55 | 1331725
101 | Kushiara 163 MW CCPP (KP) | [11 empty] | 20 | 20 | 10 | 10 | 10 | 10 | 10 |  | 10 | 10 | 10 | 10 | 10 | 60 | 100 | 325555
102 | Sarishabari 3 MW Solar Plant | [5 empty] | 0 | 0 | 1 | 2 | 1 | 3 | 2 | 1 | 1 | 1 | 1 | 1 | 0 | [8 empty] | 13200
103 | Kamalaghat 54 MW PP(Banco Energy) | 17 | 17 | 17 | 17 | 17 | 17 | 17 | 17 | 17 | 17 | 17 | 17 | 17 | 17 |  |  | 17 | 45 |  | 54 | 54 | 54 | 54 | 54 | 54 | 54 | 634320
104 | Keranigonj 300 MW PP (APR) | 56 | [11 empty] | 105 | 168 | 245 | 102 |  |  |  | 105 | 61 | 56 |  |  |  | 0 | 915552
105 | Bramhangoan 100 MW PP (Aggreko) | [12 empty] | 25 | 60 | 100 | 50 |  |  |  | 85 | 100 | 100 |  |  |  | 0 | 408076
106 | Mymensingh 200 MW PP (United) | 189 | 189 | 189 | 189 | 189 | 189 | 120 | 144 | 150 | 160 | 163 | 172 | 170 | 170 | 170 | 170 | 171 | 170 |  | 191 | 188 | 189 | 193 | 194 | 173 | 175 | 4152000
112 | Aurahati 100MW PP (Aggreko) | 54 | [11 empty] | 40 | 100 | 102 | 53 |  |  |  | 83 | 98 | 100 | 53 |  |  | 0 | 560141
114 | Kodda 149 MW PP Unit-1 (Summit) | 149 | 149 | 150 | 137 | 134 | 120 | 95 | 107 | 149 | 149 | 126 | 127 | 140 | 146 | 149 | 149 | 149 | 149 |  | 149 | 149 | 149 | 149 | 149 | 149 | 149 | 3446784
115 | Juldah 100 MW PP Unit-3 (Acorn) | 90 | 90 | 90 | 90 | 90 | 90 | 90 | 90 | 90 | 90 | 90 | 90 | 90 | 90 | 90 | 90 | 100 | 100 |  | 100 | 100 | 100 | 100 | 100 | 100 | 100 | 2199360
116 | Chandpur 200MW (Desh energy) | 200 | 200 | 200 | 200 | 200 | 155 | 100 | 100 | 120 | 190 | 200 | 200 | 200 | 200 | 200 | 198 | 199 | 120 |  | 130 | 180 | 182 | 200 | 200 | 200 | 200 | 4368960
117 | Ashuganj 150MW PP (Midland) | 150 | 150 | 150 | 150 | 150 | 150 | 148 | 148 | 148 | 148 | 148 | 148 | 148 | 150 | 148 | 148 | 147 | 148 |  | 150 | 150 | 150 | 150 | 150 | 150 | 150 | 3596363
118 | Bibiyana-III 400 MW CCPP | 240 | 240 | 240 | 240 | 240 | 240 | 240 | 240 | 240 | 241 | 240 | 239 | 239 | 240 | 239 | 352 | 405 | 327 |  | 360 | 400 | 400 | 400 | 402 | 402 | 399 | 7020000
| Jamalpur 115 MW PP (United) | 106 | 107 | 106 | 106 | 106 | 107 | 107 | 107 | 106 | 106 | 106 | 106 | 106 | 106 | 105 | 115 | 115 | 115 |  | 115 | 115 | 115 | 115 | 115 | 115 | 115 | 2586000
| Anwara 300 MW PP (United) | 33 | 33 | 33 | 33 | 33 |  |  |  |  | 16 | 16 | 16 | 49 | 68 | 68 | 69 | 68 | 33 |  | 33 | 66 | 51 | 51 | 33 | 32 | 32 | 815455
| Juldah unit-2 (Acorn) | 80 | 80 | 80 | 80 | 80 | 80 | 80 | 90 | 100 | 100 | 100 | 100 | 100 | 100 | 100 | 100 | 100 | 50 |  | 100 | 100 | 100 | 100 | 100 | 100 | 100 | 2209920
| Anlima Energy Ltd. | 116 | 116 | 116 | 116 | 116 | 116 | 116 | 116 | 116 | 116 | 116 | 116 | 116 | 116 | 116 | 116 | 116 | 116 |  | 116 | 116 | 116 | 116 | 116 | 116 | 116 | 2790109
| Bhairob 54.5 MW | 36 | 26 | 17 | 17 | 17 | 12 | 17 | 17 | 17 | 17 | 17 | 17 | 17 | 17 | 17 | 17 | 17 | 33 |  | 36 | 36 | 36 | 36 | 36 | 36 | 36 | 581400
| Spectra Solar Plant Ltd. | [5 empty] | 1 | 7 | 16 | 17 | 31 | 33 | 34 | 34 | 31 | 25 | 19 | 9 | 3 | [8 empty] | 255930
120 | Eastern Zone Total | 8000 | 7791 | 7586 | 7484 | 7388 | 6873 | 6565 | 6705 | 7013 | 7327 | 7548 | 7494 | 7809 | 8021 | 8217 | 8043 | 7535 | 7044 |  | 8362 | 8787 | 8810 | 8492 | 8391 | 8533 | 8521 | 184173022
121
122
123 | Khulna 60MW
124 | Khulna 115 MW PP (KPCL-1 & 3)
125 | Khulna 115 PP MW (KPCL-2)
126
127 | Khulna (Aggreeco) 55MW
128 | Faridpur 50 MW Peaking PP | 19 | [14 empty] | 4 | 4 | 16 |  | 21 | 21 | 21 | 21 | 20 | 20 | 20 | 145920
| Khulna 225 MW CCPP | 158 | 158 | 158 | 100
129 | Rupsha 105 MW PP (Orion rupsha) | 105 | 105 | 105 | 105 | 105 | 70 | 17 | 24 | 50 | 105 | 105 | 105 | 105 | 105 | 105 | 105 | 80 | 53 |  | 105 | 105 | 105 | 105 | 105 | 105 | 105 | 2208000
130
131
132 | United Payra Power Ltd. | 35 | 17 | 17 | 17 | [15 empty] | 19 | 54 | 54 | 54 | 54 | 72 | 72 | 417600
133 | Bhola Nutan Biddut BD LTD (GAS) | 222 | 222 | 222 | 222 | 222 | 223 | 221 | 221 | 190 | 220 | 220 | 220 | 217 | 215 | 215 | 216 | 216 | 150 |  | 210 | 220 | 219 | 219 | 217 | 217 | 220 | 5140500
Bhola Nutan Biddut BD LTD (OIL)
Barisal 110 MW PP (Summit )
136 | Barisal GT PP Unit-1& 2
137 | Bhola 95 MW PP (Aggreko) | 11 | 10 | 11 | 11 | 11 | 11 | 11 | 13 | 12 | 12 | 12 | 12 | 12 | 12 | 12 | 12 | 12 | 12 |  | 12 | 12 | 12 | 12 | 11 | 12 | 11 | 288930
| Bhola 225 MW CCPP | 88 | 88 | 88 | 88 | 88 | 88 | 88 | 88 | 88 | 88 | 88 | 88 | 88 | 88 | 89 | 88 | 88 | 88 |  | 88 | 88 | 88 | 88 | 88 | 88 | 88 | 2128797
140 | Bhola 33 MW PP (Venture) | 33 | 32 | 31 | 31 | 32 | 27 | 26 | 24 | 23 | 25 | 23 | 25 | 24 | 25 | 25 | 25 | 24 | 25 |  | 31 | 31 | 31 | 32 | 31 | 31 | 31 | 647717
141 | Noapara 100 MW PP (Bangla Trac) | [14 empty] | 1 | 20 |  |  |  | 7 | 100 | 100 | 100 | 100 | 100 | 100 | 546240
142 | Noapara 40 MW PP (Khanjahan Ali)
143 | Gopalganj 100 MW Peaking PP
144 | Bheramara GTPP Unit-3
145 | Madhumati 100 MW PP
146 | Bheramara HVDC | 671 | 671 | 671 | 671 | 671 | 671 | 671 | 671 | 671 | 671 | 671 | 671 | 671 | 671 | 672 | 671 | 671 | 671 |  | 671 | 671 | 671 | 671 | 671 | 671 | 671 | 16225454
147 | Bheramara 410 MW CCPP | 325 | 345 | 355 | 380 | 385 | 395 | 405 | 405 | 405 | 410 | 400 | 385 | 395 | 395 | 390 | 390 | 390 | 300 |  | 395 | 400 | 400 | 400 | 395 | 400 | 410 | 9388512
148 | Payra 1320 MW | 540 | 530 | 510 | 500 | 480 | 450 | 420 | 400 | 370 | 380 | 390 | 400 | 410 | 450 | 460 | 460 | 440 | 350 |  | 360 | 450 | 470 | 520 | 550 | 590 | 530 | 12010800
149
150 | Barapukuria TPP Unit-1
151 | Barapukuria TPP Unit-2
152 | Barapukuria 275 MW TPP Unit-3 | 151 | 150 | 152 | 153 | 153 | 154 | 153 | 152 | 154 | 154 | 151 | 152 | 151 | 154 | 153 | 154 | 153 | 155 |  | 152 | 152 | 152 | 152 | 152 | 152 | 154 | 3760300
153 | Baghabari 71 MW GTPP
156 | Baghabari 100 MW GTPP
| Baghabari 50 MW Peaking PP | 50 | 50 | 50 | [8 empty] | 50 | 50 | 50 | 50 | 50 | 50 | 50 |  | 50 | 50 | 50 | 50 | 50 | 50 | 50 | 773232
| Sirajgonj 6.55 MW Solar | [9 empty] | 0 | 2 | 5 | 5 | 1 | 4 | 2 | 1 | 0 | [8 empty] | 23580
157 | Sirajgonj 225MW CCPP Unit-1 (Gas) | 108 | 119 | 132 | 143 | 145 | 144 | 144 | 144 | 144 | 142 | 142 | 140 | 137 | 140 | 138 | 125 | 113 | 100 |  | 80 | 103 | 96 | 106 | 115 | 130 | 142 | 3182700
158 | Sirajgonj 225MW CCPP Unit-1(Oil)
Sirajgonj 225 MW CCPP Unit-2 (Gas)
Sirajgonj 225 MW CCPP Unit-2 (Oil)
159 | Sirajgonj 225MW CCPP Unit-3 (Gas) | 196 | 196 | 191 | 192 | 189 | 169 | 182 | 179 | 196 | 200 | 187 | 180 | 187 | 193 | 191 | 199 | 201 | 188 |  | 150 | 194 | 194 | 193 | 195 | 189 | 194 | 4774673
Sirajgonj 225MW CCPP Unit-3 (Oil)
| Sirajgonj 400 MW CCPP Unit-4 | 401 | 409 | 402 | 412 | 416 | 406 | 417 | 392 | 391 | 380 | 384 | 400 | 377 | 397 | 401 | 401 | 335 | 319 |  | 380 | 302 | 307 | 393 | 408 | 407 | 408 | 9358909
160 | Sirajgonj 400MW CCPP Unit-4 (Oil)
161 | Bera 70 MW Peaking PP | 20 | 20 | 12 | [9 empty] | 7 | 8 | 26 | 26 | 23 | 36 |  | 30 | 30 | 30 | 29 | 29 | 25 | 26 | 328703
162 | Bogra 22 MW PP (GBB) | 22 | 22 | 22 | 22 | 22 | 22 | 22 | 22 | 22 | 22 | 22 | 22 | 22 | 20 | 20 | 20 | 20 | 21 |  | 22 | 22 | 22 | 22 | 22 | 22 | 22 | 498720
163 | Bogura 20 MW PP (Energyprima)
164 | Ullapara 11 MW PP (Summit) | 11 | 11 | 11 | 11 | 11 | 11 | 11 | 11 | 11 | 11 | 11 | 11 | 11 | 11 | 11 | 11 | 11 | 11 |  | 11 | 11 | 11 | 11 | 11 | 11 | 11 | 256068
165 | Amnura 50 MW PP(Sinha) | 35 | 35 | 35 | [7 empty] | 28 | 35 | 35 | 35 | 35 | 35 | 12 | 12 |  | 35 | 35 | 35 | 35 | 35 | 35 | 35 | 516890
166 | Katakhali 50 MW PP (Northern)
167 | Katakhali 50 MW Peaking PP | 15 | [16 empty] | 16 |  | 20 | 30 | 31 | 30 | 30 | 30 | 30 | 171437
168 | Santahar 50 MW Peaking PP | 32 | 32 | 32 | [13 empty] | 22 | 32 |  | 32 | 32 | 32 | 32 | 32 | 32 | 32 | 317070
169 | Natore 52 MW PP (Rajlanka) | 25 | 25 | 8 | 8 | 8 | 8 | 8 | 10 | 43 | 43 | 52 | 52 | 52 | 52 | 52 | 52 | 52 | 52 |  | 52 | 52 | 52 | 52 | 52 | 52 | 52 | 897600
170 | Chapainawabganj 100 MW Peaking PP | 95 | 95 | 95 | [11 empty] | 49 | 92 | 93 | 93 |  | 93 | 93 | 93 | 93 | 93 | 93 | 93 | 1153032
171 | Baghabari 200 MW PP (Paramount) | [19 empty] | 50 | 50 | 50 | 50 | 50 | 50 | 50 | 266235
| Bagura 113 MW PP (Confidence)-2 | 94 | 94 | 94 | 94 | 94 | 50 | 50 | 60 | 70 | 70 | 70 | 70 | 85 | 94 | 94 | 94 | 70 | 35 |  | 51 | 90 | 94 | 94 | 94 | 94 | 94 | 2030976
172 | Confidence Power Bogura Unit-1 113 MW | 95 | 95 | 95 | 95 | 95 | 35 |  | 35 | 35 | 70 | 95 | 95 | 95 | 95 | 95 | 95 | 35 | 35 |  | 70 | 95 | 95 | 95 | 95 | 95 | 95 | 1881216
173 | Rangpur 20 MW GTPP | 0 | 0 | 0 | 0 | 0 | 0 | 0 |  | 0 | 0 | 0 | 0 |  | 0 | 0 | 0 | 0 | 0 |  | 0 | 0 | 0 | 0 | 0 | 0 | 0
175 | Saidpur 20 MW GTPP | [19 empty] | 0 | 0 | 0 | 0 | 0 | 0 | 0
176 | Rangpur 113 MW PP (Confidence) | 113 | 113 | 113 | 113 | 113 | 70 | 49 | 103 | 113 | 107 | 107 | 107 | 105 | 105 | 105 | 112 | 100 | 50 |  | 113 | 113 | 113 | 113 | 113 | 106 | 113 | 2457542
177 | Sympa Solar Power 8MW | [5 empty] | 0 | 1 | 2 | 4 | 6 | 6 | 6 | 4 | 7 | 4 | 4 | 2 | 1 | [8 empty] | 46481
178
178