## Forecast
9 | [5 empty] | Power Grid Company of Bangladesh Ltd. | [10 empty] | QF-LDC-07
|  |  |  | Report on Forecasted Generation & Demand of national grid on | [6 empty] | 2021-08-08 | Sunday
|  |  | Date (day): | 2021-08-08 |  | Sunday
|  | Probable Maximum |  | Generation : |  | (a) At Day Peak Hour : | 14453.6 | MW |  |  | (b) At Evening Peak Hour : |  | 14931 | MW
| Sl. | [6 empty] | Present | Actual Generation |  | Forecasted Available Gen. on |  | Ev. Peak Gen.Shortage |  | Plants under |  | Probable
| No. | Name of the Power Station |  | Fuel | Producer | Installed Capacity |  | Capacity | On | 2021-08-07 | 2021-08-08 | during | for Fuel | for plant. S/D | Shut down (date)/ |  | Start up
[9 empty] | Day Peak | Ev. Peak | Day Peak | Ev. Peak | Limitation | M/C Problem | Remarks |  | Date
[6 empty] | Unit No. X Capacity | MW | MW | MW | MW | MW | MW | MW | MW
| 1 | Ghorasal Repowered CCPP:Unit-3 (GT |  | Gas | PDB | 1*260 | 260 | 260 | 0 | 0 | 0 | 0 |  | 260 | Under maint.
| 2 | Ghorasal Repowered CCPP Unit-4 |  | Gas | PDB | 1*210 | 210 | 180 | 0 | 0 | 0 | 0 |  | 180 | Under maint.
|  | Ghorasal TPP Unit-5 |  | Gas | PDB | 1*210 | 210 | 190 | 185 | 185 | 185 | 185
| 3 | Ghorasal 365 MW CCPP Unit-7 |  | Gas | PDB | 1*243+1*122 | 365 | 365 | 310 | 310 | 310 | 310 |  | 55 | Machine problem
|  | Ghorashal 78.5 MW PP(MAX) |  | Gas | QRPP | 2*40 | 0 | 0 | 0 | 0 | 0 | 0 |  |  | Contract Expired
| 4 | Ghorashal 108MW PP (Regent) |  | Gas | IPP | 34*3.35 | 108 | 108 | 0 | 0 | 0 | 0
| 5 | Haripur GTPP |  | Gas | SBU, PDB | 2*32 | 32 | 20 | 0 | 0 | 0 | 0 |  | 20 | Under maint.
| 6 | Haripur 412 MW CCPP |  | Gas | EGCB | 1*273+1*139 | 412 | 412 | 394 | 377 | 390 | 390 |  |  | FGMO
| 7 | Haripur 360MW CCPP(HPL) |  | Gas | IPP | 1*235+1*125 | 360 | 360 | 342 | 348 | 360 | 360
| 8 | Meghnaghat 450 MW CCPP(MPL) |  | Gas | IPP | 2*150+1*150 | 450 | 450 | 240 | 240 | 240 | 240 | 210 |  | Dirty Gas
| 9 | Meghnaghat 100 MW(IEL) |  | HFO | QRPP | 12*8.9 | 100 | 0 | 0 | 0 | 0 | 0 |  |  | Contract Expired
| 10 | Meghnaghat CCPP(Summit) |  | Gas | IPP | 2*110+1*110 | 305 | 305 | 265 | 270 | 285 | 285 |  |  | FGMO
| 11 | Madanganj 102 PP(Summit) |  | HFO | QRPP | 6*17 | 102 | 0 | 0 | 0 | 0 | 0 |  |  | Contract Expired
| 12 | Madanganj-55 MW PP(Summit) |  | HFO | (IPP) | 3*17.08+1*11.3 | 55 | 55 | 55 | 55 | 55 | 55
| 13 | Keraniganj 100 MW PP (Powerpac) |  | HFO | QRPP | 8*13.45 | 100 | 100 | 6 | 35 | 85 | 85 |  | 15 | Engine problem
| 14 | Narshingdi 22 MW PP (Doreen) |  | Gas | SIPP, REB | 8*2.90 | 22 | 22 | 16 | 21 | 20 | 20
| 15 | 210 MW Siddhirgonj TPP |  | Gas | PDB | 1*210 | 210 | 115 | 0 | 0 | 0 | 0 |  | 115 | Under maint.
| 16 | Siddhirgonj 2*120 MW GTPP |  | Gas | EGCB | 2*105 | 210 | 210 | 0 | 0 | 0 | 0 | 210 |  | Gas shortage
| 17 | Siddhirganj 100 PP(Dutch Bangla) |  | HFO | QRPP | 12*8.9 | 100 | 100 | 0 | 0 | 0 | 0 |  |  | Contract Expired
| 18 | Siddhirganj 335 MW CCPP |  | Gas | EGCB | 1*217+118 | 335 | 335 | 324 | 335 | 335 | 335
| 19 | Gagnagar 102 MW PP (Digital Power) |  | HFO | IPP | 12*8.924 | 102 | 102 | 85 | 94 | 94 | 94 |  | 8 | Engine problem
| 20 | Katpotti 52 MW PP (Sinha) |  | HFO | IPP | 7*7.9 | 51 | 51 | 0 | 0 | 0 | 0 | 51
| 21 | Kamalaghat 54 MW PP(Banco Energy) |  | HFO | IPP | 3*18 | 54 | 54 | 54 | 54 | 54 | 54
| 22 | Kodda 150MW PP |  | HFO | BPDB-RPCL | 9*17.06 | 149 | 149 | 0 | 133 | 133 | 150
| 23 | Manikganj 55 MW PP (Northern) |  | HFO | IPP | 3*19.3 | 55 | 55 | 55 | 55 | 55 | 55
| 24 | Nababganj 55 MW PP (Southern power ) |  | HFO | IPP | 3*19.3 | 55 | 55 | 17 | 35 | 55 | 55
| 25 | Bosila 108MW PP(CLC) |  | HFO | IPP | 12*8.775+1*3.5 | 108 | 108 | 0 | 0 | 0 | 0 | 108 |  | Fuel shortage
| 26 | Summit Power,(Madhabdi+Ashulia) |  | Gas | SIPP,REB | 3*3.67+4*8.73 | 80 | 80 | 49 | 53 | 49 | 49 |  | 31 | Engine problem
| 27 | Maona 33 MW PP(Summit) |  | Gas | SIPP,REB | 4*8.73 | 33 | 33 | 25 | 33 | 33 | 33
| 28 | Rupganj 33 MW PP(Summit) |  | Gas | SIPP,REB | 4*8.73 | 33 | 33 | 33 | 33 | 33 | 33
| 29 | Gazipur 52 MW PP |  | HFO | IPP | 6*8.9 | 52 | 52 | 22 | 25 | 52 | 52
| 30 | Tongi 80 MW GTPP |  | Gas | PDB | 1* 105 | 105 | 105 | 0 | 0 | 0 | 0 |  | 105 | Under maint.
| 31 | Kodda 300 MW PP Unit-2 (Summit) |  | HFO | IPP | 18*17.076 | 300 | 300 | 40 | 275 | 285 | 285
| 32 | Keranigonj 300 MW PP (APR) |  | HSD | IPP | 256*1.4 | 300 | 300 | 0 | 0 | 100 | 300
| 33 | Bramhangoan 100 MW PP (Aggreko) |  | HSD | IPP | 100 | 100 | 100 | 0 | 0 | 100 | 100
| 34 | Aurahati 100MW PP (Aggreko) |  | HSD | IPP | 0.85*23+0.95*91 | 100 | 100 | 0 | 0 | 50 | 100
| 35 | Kodda 149 MW PP Unit-1 (Summit) |  | HFO | IPP | 149 | 149 | 149 | 124 | 128 | 149 | 149
| 36 | Gazipur 100 MW PP |  | HFO | RPCL | 100 MW | 105 | 105 | 45 | 105 | 100 | 100
| 37 | Meghnaghat 104 MW PP (OPCL) |  | HFO | IPP | 18.5*6 | 104 | 104 | 57 | 94 | 94 | 94 |  | 10 | Engine problem
| 38 | Manikgonj 162MW PP(MPGL) |  | HFO | IPP | 9*18 | 162 | 162 | 82 | 162 | 162 | 162
| 39 | Spectra Solar Plant Ltd. |  | Solar | IPP | 35 | 35 | 35 | 29 | 0 | 30 | 0
|  | Dhaka area Total |  |  |  |  | 6178 | 5819 | 2854 | 3455 | 3893 | 4130 | 579 | 799
| 40 | Chattogram TPP-1 |  | Gas | PDB | 1*210 | 210 | 180 | 100 | 100 | 100 | 100 | 80 |  | Gas shortage
|  | Chattogram TPP-2 |  | Gas | PDB | 1*210 | 210 | 180 | 120 | 120 | 120 | 120 | 60 |  | Gas shortage
| 41 | Raozan 25 MW PP |  | HFO | IPP | 3*8.9 | 25 | 25 | 0 | 16 | 25 | 25
| 42 | Teknaf 20MW PP (Solartech) |  | Solar | Teknaf Solartech Energy Ltd. | 20 | 20 | 20 | 2 | 0 | 20 | 0
| 43 | Patenga 50MW PP (Baraka) |  | HFO | IPP | 8*6.98 | 50 | 50 | 0 | 0 | 50 | 50
| 44 | Karnaphuli Hydro PP Unit-1,2,3,4, 5 |  | Hydro | PDB | 2*40+3*50 | 230 | 230 | 120 | 117 | 120 | 120 | 110 |  | Low water level
| 45 | Sikalbaha 225MW CCPP |  | Gas/HSD | PDB | 1*150+1*175 | 225 | 225 | 0 | 0 | 0 | 0 |  | 225 | Under maint
| 46 | Sikalbaha Peaking GT |  | Gas/HSD | PDB | 1*150 | 150 | 150 | 0 | 0 | 0 | 0 |  | 150 | Machine problem
| 47 | Sikalbaha 105 MW PP (Baraka Sikalbaha) |  | HFO | IPP | 105 MW | 105 | 105 | 105 | 105 | 105 | 105
| 48 | Hathazari 100 MW peaking PP |  | HFO | PDB | 11*8.9 | 98 | 98 | 0 | 0 | 0 | 0 |  | 98 | Under S/D.
| 49 | Dohazari -Kalaish 100 MW Peaking |  | HFO | PDB | 6*17 | 102 | 102 | 0 | 51 | 51 | 51 | 51 |  | Fuel shortage
| 50 | Juldah 100 MW Unit-1 (Acorn) |  | HFO | QRPP | 8*13.45 | 100 | 100 | 14 | 10 | 100 | 100
| 51 | Juldah 100 MW PP Unit-3 (Acorn) |  | HFO | IPP | 0 | 100 | 100 | 90 | 100 | 100 | 100
| 52 | Barabkunda 22 MW PP (Regent) |  | Gas | SIPP, PDB | 8*2.90 | 22 | 22 | 20 | 20 | 21 | 21
| * | Malancha, Ctg. EPZ (United) |  | Gas |  | 5*8.73+3*9.34 |  | 0 | 2 | 30 | 5 | 20
| 53 | Chattogram 108 MW PP (ECPV) |  | HFO | IPP | 16*7 | 108 | 108 | 86 | 97 | 97 | 97 |  | 11 | Engine problem
| 54 | Kaptai 7 MW Solar PP |  | Solar | PDB | 7.4 MW | 7 | 7 | 2 | 0 | 5 | 0
| 55 | Anwara 300 MW PP (United) |  | HFO | IPP | 300 MW | 300 | 300 | 16 | 33 | 200 | 300
| 56 | Jodiac Power |  | HFO | IPP | 3*18.55+1*3.6 | 54 | 54 | 0 | 0 | 54 | 54
| 57 | Karnaphuli Power Ltd. |  | HFO | IPP | 110 | 110 | 110 | 110 | 110 | 110 | 110
| 58 | Juldah unit-2 (Acorn) |  | HFO | IPP | 8*13.6 | 100 | 100 | 100 | 100 | 100 | 100
| 59 | Anlima Energy Ltd. |  | HFO | IPP | 6*21.2 | 116 | 116 | 116 | 116 | 116 | 116
|  | Chattogram area Total |  |  |  |  | 2442 | 2382 | 1003 | 1125 | 1499 | 1589 | 301 | 484
| 60 | Ashuganj TPP Unit- 3 |  | Gas | APSCL | 1*150 | 150 | 135 | 0 | 0 | 0 | 0 | 135 |  | Gas shortage
|  | Ashuganj TPP Unit- 4 |  | Gas | APSCL | 1*150 | 150 | 129 | 0 | 0 | 0 | 0 | 129 |  | Gas shortage
|  | Ashuganj TPP Unit- 5 |  | Gas | APSCL | 1*150 | 150 | 134 | 80 | 80 | 80 | 80 |  |  | Gas shortage
| 61 | Ashuganj 225 MW CCPP |  | Gas | APSCL | 1*142+1*75 | 221 | 221 | 181 | 214 | 215 | 215 |  |  | FGMO
| 62 | Ashuganj 450 MW CCPP(North) |  | Gas | APSCL | 1*360 | 360 | 360 | 305 | 260 | 330 | 330 |  |  | FGMO
| 63 | Ashuganj 450 MW CCPP(South) |  | Gas | APSCL | 1*360 | 360 | 360 | 295 | 270 | 330 | 330 |  |  | FGMO
| 64 | Ashuganj 50 MW PP |  | Gas | APSCL | 14*3.968 | 53 | 45 | 23 | 23 | 23 | 23 |  | 22 | Engine problem
| 65 | Ashuganj 55 MW PP (Precision) |  | Gas | RPP | 15*4 | 55 | 55 | 55 | 56 | 55 | 55
| 66 | Ashuganj 195MW PP (APSCL-United) |  | Gas | IPP | 20*9.73+1*16 | 195 | 195 | 16 | 16 | 16 | 16 | 179 |  | Gas shortage
| 67 | Ashuganj 51 MW PP (Midland) |  | Gas | IPP | 6*9.34 | 51 | 51 | 35 | 43 | 43 | 43 |  | 8 | Engine problem
| 68 | Ashuganj 150MW PP (Midland) |  | HFO | IPP | 23*7.015 | 150 | 150 | 145 | 150 | 150 | 150
| 69 | Titas 50 MW Peaking PP |  | HFO | PDB | 6*8.92 | 52 | 52 | 0 | 0 | 50 | 50
| 70 | Chandpur 150 MW CCPP |  | Gas | PDB | 1*106+1*57 | 163 | 163 | 136 | 135 | 135 | 137 |  | 26 | Machine problem
| 71 | Chandpur 200MW (Desh energy) |  | HFO | IPP | 0 | 200 | 200 | 46 | 190 | 200 | 200
| 72 | Feni 22MW PP (Doreen) |  | Gas | SIPP, PDB | 8*2.90 | 22 | 22 | 22 | 22 | 22 | 22
| 73 | Feni 11 MW PP (Doreen) |  | Gas | SIPP, REB | 4*2.90 | 11 | 11 | 11 | 11 | 11 | 11
| ** | Impoprt (Tripura) |  |  | Imported power | 0 | 160 | 160 | 100 | 132 | 138 | 163
| 74 | Jangalia 33MW PP (Summit) |  | Gas | SIPP, PDB | 4*8.73 | 33 | 33 | 25 | 30 | 33 | 33
| 75 | Jangalia 52 MW PP (Lakdanavi) |  | HFO | IPP | 6*8.92 | 52 | 52 | 5 | 43 | 43 | 43 |  | 9 | Engine problem
| 76 | Cumilla 25 MW PP (Summit) |  | Gas | SIPP, PDB | 3*3.67+2*6.97 | 25 | 25 | 15 | 21 | 21 | 21
| 77 | Daudkandi 200 MW PP (B.Trac) |  | HSD | IPP | 154*1.4 | 200 | 200 | 0 | 0 | 100 | 200
| 78 | Feni Lanka Power |  | HFO | IPP | 7*18.415+1*9.78 | 114 | 114 | 7 | 114 | 113 | 113
| 79 | Chowmuhani 113 MW |  | HFO | IPP | 12*9.78+2*3.1 | 113 | 113 | 104 | 109 | 113 | 113
| 80 | Bhairob 54.5 MW |  | HFO | IPP | 3*18.2 | 54 | 54 | 36 | 36 | 17 | 17 |  | 37 | 33 kV feeder fault
|  | Cumilla Area Total |  |  |  |  | 3094 | 3034 | 1642 | 1955 | 2238 | 2365 | 443 | 102
| 81 | RPCL 210MW CCPP |  | Gas | IPP | 4*35+1*70 | 210 | 202 | 169 | 160 | 170 | 180
| 82 | Tangail 22 MW PP (Doreen) |  | Gas | SIPP, PDB | 8*2.90 | 22 | 22 | 19 | 19 | 21 | 21
| 83 | Jamalpur 95 MW PP(Powerpac) |  | HFO | IPP | 12*8.924 | 95 | 95 | 8 | 8 | 8 | 8 |  | 87 | Engine problem
| 84 | Sarishabari 3 MW Solar Plant |  | Solar | IPP | 1*3 | 3 | 3 | 1 | 0 | 1.6 | 0
| 85 | Mymensingh 200 MW PP (United) |  | HFO | IPP | 200 | 200 | 200 | 48 | 192 | 175 | 200
| 86 | Jamalpur 115 MW PP (United) |  | HFO | IPP | 115 MW | 115 | 115 | 112 | 112 | 112 | 112
| 87 | Sutiakhali 50 MW Solar PP |  | Solar | IPP | 50 | 50 | 50 | 20 | 0 | 50 | 0
| 88 | Tangail Palli Power Gen 22 MW |  | HFO | IPP | 4*6.7 | 22 | 22 | 18 | 24 | 22 | 22
|  | Mymensingh Area Total |  |  |  |  | 717 | 709 | 395 | 515 | 559.6 | 543 | 0 | 87
| 89 | Fenchugonj CCPP Phase-1 |  | Gas | PDB | 2*32+1*33 | 97 | 70 | 44 | 43 | 43 | 43 |  | 27 | Machine problem.
| 90 | Fenchugonj CCPP Phase-2 |  | Gas | PDB | 2*35+1*35 | 104 | 90 | 30 | 30 | 30 | 30 |  | 60 | GT-3 under S/D
| 91 | Kushiara 163 MW CCPP (KP) |  | Gas | IPP | 1*109+1*54 | 163 | 163 | 163 | 163 | 163 | 163
| 92 | Shajibazar 330 MW CCPP |  | Gas | PDB | 3*110 | 330 | 330 | 160 | 158 | 160 | 160 | 170 |  | Gas shortage
| 93 | Fenchugonj 51 MW PP (Barakatullah) |  | Gas | RPP | 19*2.90 | 51 | 51 | 50 | 53 | 51 | 51
|  | Fenchuganj 44MW (Energyprima) |  | Gas | RPP | 12*3.3+5*2 | 0 | 0 | 0 | 0 | 0 | 0 |  |  | Contract Expired
| 94 | Hobiganj 11MW PP Cofidence-E |  | Gas | SIPP, REB | 4*2.90 | 11 | 11 | 8 | 11 | 11 | 11
| 95 | Shahjibazar GTPP Unit- 8 & 9 |  | Gas | PDB | 2*35 | 70 | 66 | 64 | 63 | 62 | 62
| 96 | Shahjibazar 86MW PP (Shahjibazar) |  | Gas | RPP | 32*2.90 | 86 | 86 | 84 | 84 | 84 | 84
| 97 | Shahjibazar 100 MW GTPP |  | Gas | PDB | 1*100 | 100 | 100 | 0 | 0 | 0 | 0 |  | 100 | Under maint
| 98 | Sylhet 225 MW CCPP |  | Gas | PDB | 1*142+1*89 | 231 | 231 | 145 | 145 | 145 | 145 |  | 86 | ST Under maint.
| 99 | Sylhet 20 MW GTPP |  | Gas | PDB | 1*20 | 20 | 20 | 0 | 0 | 18 | 18
|  | Sylhet 50MW PP (EPL) |  | Gas | RPP | 27*2 | 0 | 0 | 0 | 0 | 0 | 0 |  |  | Contract Expired
| 100 | Shahjahanulla 25 MW PP |  | Gas | SIPP, REB | 3*9.34 | 25 | 25 | 24 | 16 | 24 | 24
| 101 | Bibiana-II 341 MW CCPP (Summit) |  | Gas | IPP | 1*222+1*119 | 341 | 341 | 290 | 280 | 341 | 341 |  |  | FGMO
| 102 | Bibiyana-III 400 MW CCPP |  | Gas | PDB | 400 MW | 400 | 400 | 345 | 401 | 400 | 400
| 103 | Sylhet 10MW PP (Desh) |  | Gas | RPP | 6*1.95 | 10 | 10 | 10 | 10 | 10 | 10
| 104 | Bibiyana South 400 MW |  | Gas | PDB | 400 MW | 383 | 383 | 0 | 0 | 0 | 0 |  | 383 | Under maint. |  | 2021-11-08
|  | Sylhet Area Total |  |  |  |  | 2422 | 2377 | 1417 | 1457 | 1542 | 1542 | 170 | 656
| 105 | Bheramara GTPP Unit-3 |  | HSD | PDB | 1*20 | 20 | 16 | 0 | 0 | 0 | 0
| ** | Bheramara (HVDC ) |  | 0 | Imported power | 2*500 | 1000 | 1000 | 602 | 704 | 707 | 558
| 106 | Khulna 115 PP MW (KPCL-2) |  | HFO | QRPP | 7*17 | 115 | 0 | 0 | 0 | 0 | 0 |  |  | Contract Expired
| 107 | Faridpur 50 MW Peaking PP |  | HFO | PDB | 8*6.89 | 54 | 54 | 0 | 20 | 0 | 20 |  | 34 | Engine problem
| 108 | Khulna 225 MW CCPP |  | HSD | NWPGCL | 1*150+1*75 | 230 | 230 | 0 | 0 | 225 | 225
| 109 | Gopalganj 100 MW Peaking PP |  | HFO | PDB | 16*6.98 | 109 | 109 | 0 | 0 | 0 | 60 |  | 49 | Engine problem
| 110 | Bheramara 410 MW CCPP |  | Gas | NWPGCL | 1*278+1*132 | 410 | 410 | 370 | 355 | 380 | 400
|  | Noapara 40 MW PP (Khanjahan Ali) |  | HFO | QRPP | 5*8.5 | 0 | 0 | 0 | 0 | 0 | 0 |  |  | Contract Expired
| 111 | Noapara 100 MW PP (Bangla Trac) |  | HSD | IPP | 70*1.4 | 100 | 100 | 0 | 100 | 50 | 100
| 112 | Rupsha 105 MW PP (Orion rupsha) |  | HFO | IPP | 6*18.445 | 105 | 105 | 70 | 105 | 105 | 105
| 113 | Madhumati 100 MW PP |  | HFO | NWPGCL | 100 MW | 105 | 105 | 0 | 0 | 100 | 100
|  | Khulna Area Total |  |  |  |  | 2248 | 2129 | 1042 | 1284 | 1567 | 1568 | 0 | 83
| 114 | Barisal 110 MW PP (Summit ) |  | HFO | IPP | 7*17.076 | 110 | 110 | 0 | 0 | 110 | 110
| 115 | Bhola 33 MW PP (Venture) |  | Gas | RPP | 1*34.50 | 33 | 33 | 18 | 33 | 33 | 33
| 116 | Bhola 225 MW CCPP |  | Gas | PDB | 2*63+1*68 | 194 | 194 | 88 | 88 | 89 | 89 |  | 105 | Machine problem.
| 117 | Bhola 95 MW PP (Aggreko) |  | Gas | QRPP | 96*1.10 | 95 | 95 | 11 | 12 | 12 | 12 | 83 |  | Gas shortage
| 118 | Payra 1320 MW |  | Coal | BCPCL | 2*622 | 1244 | 1244 | 340 | 510 | 622 | 622
| 119 | Bhola Nutan Biddut BD LTD |  | Gas | IPP | 220 | 220 | 220 | 212 | 224 | 220 | 220
| 120 | United Payra Power Ltd. |  | HFO | IPP | 8*18.5+1*9.5 | 150 | 150 | 0 | 17 | 150 | 150
|  | Barisal Area Total |  |  |  |  | 2046 | 2046 | 669 | 884 | 1236 | 1236 | 83 | 105
| 121 | Baghabari 71 MW GTPP |  | Gas | PDB | 1*71 | 71 | 71 | 0 | 0 | 0 | 0 | 70 |  | Gas shortage
|  | Baghabari 100 MW GTPP |  | Gas | PDB | 1*100 | 100 | 100 | 0 | 0 | 0 | 0 | 100 |  | Gas shortage
| 122 | Baghabari 50 MW Peaking PP |  | HFO | PDB | 6*8.9 | 52 | 52 | 0 | 0 | 50 | 50
| 123 | Bera 70 MW Peaking PP |  | HFO | PDB | 9*8.29 | 71 | 71 | 0 | 0 | 0 | 0 |  | 71 | Under maint
| 124 | Amnura 50 MW PP(Sinha) |  | HFO | QRPP | 7*7.79 | 50 | 50 | 0 | 35 | 35 | 35 |  | 15 | Engine problem
| 125 | Katakhali 50 MW PP (Northern) |  | HFO | QRPP | 6*8.9 | 50 | 50 | 0 | 0 | 0 | 0 | 50 |  | Fuel shortage
| 126 | Katakhali 50 MW Peaking PP |  | HFO | PDB | 6*8.7 | 50 | 50 | 0 | 30 | 35 | 35 |  | 15 | Engine problem
| 127 | Sirajgonj 225MW CCPP Unit-1 |  | Gas/HSD | NWPGCL | 1*150+1*75 | 210 | 210 | 123 | 126 | 150 | 150 | 60 |  | Gas shortage
| 128 | Sirajgonj 225MW CCPP Unit-2 |  | Gas/HSD | NWPGCL | 1*150+1*75 | 220 | 220 | 0 | 50 | 200 | 200 |  |  | FGMO
| 129 | Sirajgonj 225MW CCPP Unit-3 |  | Gas/HSD | NWPGCL | 1*141 | 220 | 220 | 136 | 179 | 200 | 200 |  |  | FGMO
| 130 | Sirajgonj 400 MW CCPP Unit-4 |  | Gas/HSD | SNWPGCL | 1*282+1*132 | 414 | 414 | 381 | 403 | 400 | 400 |  |  | FGMO
| 131 | Santahar 50 MW Peaking PP |  | HFO | PDB | 6*8.7 | 50 | 50 | 0 | 32 | 0 | 33 |  | 17 | Engine problem
| 132 | Bogra 22 MW PP (GBB) |  | Gas | RPP | 6*4 | 22 | 22 | 22 | 22 | 22 | 22
| 133 | Bogura 20 MW PP (Energyprima) |  | Gas | RPP | 5*3.3+5*2 | 20 | 0 | 0 | 0 | 0 | 0 |  |  | Contract Expired
| 134 | Ullapara 11 MW PP (Summit) |  | Gas | SIPP, REB | 4*2.90 | 11 | 11 | 8 | 11 | 11 | 11
| 135 | Natore 52 MW PP (Rajlanka) |  | HFO | IPP | 52 | 52 | 52 | 52 | 52 | 52 | 52
| 136 | Chapainawabganj 100 MW Peaking PP |  | HFO | PDB | 104 | 104 | 104 | 0 | 95 | 95 | 95
| 137 | Baghabari 200 MW PP (Paramount) |  | HSD | IPP | 200 MW | 200 | 200 | 0 | 0 | 200 | 200
| 138 | Bagura 113 MW PP (Confidence)-2 |  | HFO | IPP | 113 MW | 113 | 113 | 85 | 94 | 94 | 94 |  | 19 | Engine problem
| 139 | Confidence Power Bogura Unit-1 113 MW |  | HFO | IPP | 6*18.55 | 113 | 113 | 70 | 95 | 95 | 95 |  | 18 | Engine problem
| 140 | Sirajgonj 6.55 MW Solar |  | Solar | NWPGCL | 1*6 | 6 | 6 | 2 | 0 | 6 | 0
|  | Rajshahi Area Total |  |  |  |  | 2199 | 2179 | 879 | 1224 | 1645 | 1672 | 280 | 155
| 141 | Barapukuria TPP Unit-1 |  | Coal | PDB | 1*125 | 125 | 85 | 0 | 0 | 0 | 0 |  | 85 | Under maint.
|  | Barapukuria TPP Unit-2 |  | Coal | PDB | 1*125 | 125 | 85 | 0 | 0 | 0 | 0 |  | 85 | Under maint.
| 142 | Barapukuria 275 MW TPP Unit-3 |  | Coal | PDB | 1*275 | 274 | 274 | 150 | 154 | 153 | 153 | 121 |  | Coal Shortage
| 143 | Rangpur 20 MW GTPP |  | HSD | PDB | 1*20 | 20 | 20 | 0 | 0 | 0 | 10 |  | 10 | Engine problem
| 144 | Saidpur 20 MW GTPP |  | HSD | PDB | 1*20 | 20 | 20 | 0 | 0 | 0 | 10 |  | 10 | Engine problem
| 145 | Rangpur 113 MW PP (Confidence) |  | HFO | IPP | 113 MW | 113 | 113 | 70 | 106 | 113 | 113
| 146 | Sympa Solar Power 8MW |  | Solar | IPP | 8 MW | 8 | 8 | 7 | 0 | 8 | 0
|  | Rangpur Area Total |  |  |  |  | 685 | 605 | 227 | 260 | 274 | 286 | 121 | 190
|  | Total |  |  |  |  | 22031 | 21280 | 10128 | 12159 | 14453.6 | 14931 | 1977 | 2661
|  | Usable load at Substation end after deducting Auxiliary use & Transmission loss | [6 empty] | 9627.3891 | 11558 | 13739.1816 | 14192.9845
| A. |  | 2021-08-07 | (Yesterday) |  |  |  |  | Saturday
| 1 | Highest Generation : |  |  | 12159 | MW at | 21:00 | hrs | 11 Evening Peak Hour : | [5 empty] | 21:00 | hrs.
| 2 | Minimum Generation : |  |  | 8816 | MW at | 7:00 | hrs | 12 Max. Demand (Generation end) at evening peak hour : | [5 empty] | 12159 | MW
| 3 | Day peak Generation : |  |  | 10128 | MW at | 12:00 | hrs | 13 Max. Demand (Substation end) at evening peak hour : | [5 empty] | 11558 | MW
| 4 | Evening peak Generation : |  |  | 12159 | MW at | 21:00 | hrs | 14 Load Shed (Substation end) at evening peak hour : | [5 empty] | 0 | MW
| 5 | Total Energy Generation : |  | 255.0451 | MKWHr | By Solar | 0.46805 | MKWHr | 15. Area wise Demand (S/S end), Supply (S/S end) & | [5 empty] | 16 Hourly Load Shed during
|  | By Gas : | 153.7787 | MKWHr |  | By Oil: | 66.676 | MKWHr | Load Shed (S/S end) at Evening peak hour in MW : | [5 empty] | Evening Peak hours :
|  | By Coal : | 15.185 | MKWHr |  | By Hydro: | 2.7743 | MKWHr | Area | Demand | Supply |  | Loadshed |  | Time |  | Loadshed
| 6 | Generation Shortfall : |  | For Fuel Limitation = |  |  | 1977 | MW | Dhaka | 3960 | 3960 |  | 0
|  |  |  | For Plants S/D or M/C prob = |  |  | 2661 | MW | Chittagong | 1055 | 1055 |  | 0 |  | 18:00 |  | 0
|  |  |  | Total = |  |  | 4638 | MW | Khulna | 1498 | 1498 |  | 0 |  | 18:30 |  | 0
| 7 | Total Gas Supplied : |  |  | 1214.1 | MMCFD |  |  | Rajshahi | 1248 | 1248 |  | 0 |  | 19:00 |  | 0
| 8 | Fuel Cost : | i) Gas : | Taka | 168342861.254 | ii) Oil : | Taka | 455411611.08 | Comilla | 1121 | 1121 |  | 0 |  | 19:30 |  | 0
|  |  | iii) Coal : |  | 70529594 | Total | Taka | 694284066.334 | Mymensingh | 1022 | 1022 |  | 0 |  | 20:00 |  | 0
| 9 | Power flow through E-W Interconnectors : |  | Taka |  | i) Energy | 7.332 | MKWHr. | Sylhet | 490 | 490 |  | 0 |  | 21:00 |  | 0
|  | ii) During Peak Demand : |  |  | -344 | MW (E to W) at | 21:00 | hrs | Barisal | 345 | 345 |  | 0 |  | 22:00 |  | 0
|  | iii) Maximum : |  |  | -526 | MW at | 2:00 | hrs | Rangpur | 819 | 819 |  | 0 |  | 23:00 |  | 0
| 10 | Maximum Temperature in Dhaka was |  |  |  | 32.8° C |  |  | Total | 11558 | 11558 |  | 0
| B. |  | 2021-08-08 | (Today) |  |  |  | Sunday |  |  | Probable max. temperature in Dhaka |  |  | 33.1° C
Forecast
| 1 | Maximum Demand* Evening (Generation end) |  |  |  | 13200 | MW |  | 6 Total Load Shed forecast (Substation end) : |  |  |  |  | 0 | MW
| 2 | Maximum Generation (Generation end) |  |  |  | 14931 | MW |  | 7 Area wise Load Shed forecast (Substation end) :
| 3 | Maximum Demand* Day (Generation end) |  |  |  | 10200 | MW
| 4 | Reserve(Generation end) |  |  |  | 1731 | MW |  | Dhaka | Chittagong | Khulna | Rajshahi | Comilla | Mymensingh | Sylhet | Barisal | Rangpur
| 5 | Total Energy Generation |  |  |  | 276.881 | MKWHr |  | MW | MW | MW | MW | MW | MW | MW | MW | MW
| 6 | Actual Minimum Generation up to 8:00 hrs. |  |  |  | 9118 | MW at | 8:00 | 0 | 0 | 0 | 0 | 0 | 0 | 0 | 0 | 0
| * Import Through HVDC C/B Interconnector : |  |  |  |  | i) Energy | 13.4145 | MKWHr. | ii) HVDC Flow at Peak Time |  | 704 | MW at | 21:00 | hrs.
| * Import Through Comilla C/B Interconnector : |  |  |  |  | i) Energy | 2.7485 | MKWHr. | iii) Maximum HVDC Flow : |  | 704 | MW at | 18:00 | hrs.
*Cost for HVDC, Tripura & Solar energy is not usually included in the total fuel cost.
| Water Level of Kaptai Lake at 06:00 hr (ft): |  |  |  |  | (a) Yesterday : | 86.5 |  | (b) Today: | 87.04 |  | (c) Rule Curve: |  | 91.24
.
[5 empty] | Sub Divisional Engineer | [6 empty] | Executive Engineer
[5 empty] | Network Operation Division | [6 empty] | Network Operation Division

## YesterdayGen
2021-08-07
Plant Name | Ghorasal TPP (Unit-1&2) | Ghorasal Repowered CCPP:Unit-3 (GT | Ghorasal Repowered CCPP Unit-4 | Ghorasal TPP Unit-5 | Ghorasal 365 MW CCPP Unit-7 | Ghorashal 108MW PP (Regent) | Ghorashal 78.5 MW PP(MAX) | Haripur 412 MW CCPP | Haripur 360MW CCPP(HPL) | Plant Removed | Haripur GTPP | Meghnaghat 450 MW CCPP(MPL) | Meghnaghat CCPP(Summit) | Meghnaghat 100 MW(IEL) | Madanganj 102 PP(Summit) | Madanganj-55 MW PP(Summit) | Siddhirganj 335 MW CCPP | 210 MW Siddhirgonj TPP | Siddhirgonj 2*120 MW GTPP | Siddhirganj 100 PP(Dutch Bangla) | Gagnagar 102 MW PP (Digital Power) | Kodda 150MW PP | Keraniganj 100 MW PP (Powerpac) | Bosila 108MW PP(CLC) | Pagla (DPA ) | Katpotti 52 MW PP (Sinha) | Kamalaghat 54 MW PP(Banco Energy) | Manikganj 55 MW PP (Northern) | Nababganj 55 MW PP (Southern power ) | Narshingdi 22 MW PP (Doreen) | Summit Ashulia | Summit Madhabdi | Maona 33 MW PP(Summit) | Rupganj 33 MW PP(Summit) | Gazipur 52 MW PP | Tongi 80 MW GTPP | Karnaphuli Hydro PP Unit-1, 2 & 3 | Karnaphuli Hydro PP Unit-4 & 5 | Chattogram TPP-1 | Chattogram TPP-2 | Raozan 25 MW PP | Sikalbaha 225MW CCPP (Gas) | Sikalbaha 225MW CCPP(Oil) | Sikalbaha 150MW GTPP | Sikalbaha 150MW GTPP(Oil) | Plant Removed | Tangail Palli Power Gen 22 MW | Hathazari 100 MW peaking PP | Dohazari -Kalaish 100 MW Peaking | Juldah 100 MW Unit-1 (Acorn) | Chattogram 108 MW PP (ECPV) | Patenga 50MW PP (Baraka) | Barabkunda 22 MW PP (Regent) | Malancha, Ctg. EPZ (United) | Ashuganj TPP Unit- 3 | Ashuganj TPP Unit- 4 | Ashuganj TPP Unit- 5 | Ashuganj 450 MW CCPP(North) | Ashuganj 450 MW CCPP(South) | Ashuganj 225 MW CCPP | Ashuganj 195MW PP (APSCL-United) | Chandpur 150 MW CCPP | Ashuganj 50 MW PP | Ashuganj 55 MW PP (Precision) | Ashuganj 53MW PP (United) | Ashuganj 51 MW PP (Midland) | B.Baria (Aggreko) 85MW | Titas 50 MW Peaking PP | Jangalia 52 MW PP (Lakdanavi) | Feni 22MW PP (Doreen) | Feni 11 MW PP (Doreen) | Jangalia 33MW PP (Summit) | Cumilla 25 MW PP (Summit) | Impoprt (Tripura) | RPCL 210MW CCPP | Jamalpur 95 MW PP(Powerpac) | Tangail 22 MW PP (Doreen) | Sarishabari 3 MW Solar Plant | Fenchugonj CCPP Phase-1 | Fenchugonj CCPP Phase-2 | Fenchugonj 51 MW PP (Barakatullah) | Fenchuganj 44MW (Energyprima) | Kushiara 163 MW CCPP (KP) | Shajibazar 330 MW CCPP | Shahjibazar GTPP Unit- 8 & 9 | Shahjibazar 86MW PP (Shahjibazar) | Shahjibazar 50MW PP (EPL) | Sylhet 225 MW CCPP | Sylhet 20 MW GTPP | Sylhet 50MW PP (EPL) | Sylhet 10MW PP (Desh) | Bibiana-II 341 MW CCPP (Summit) | Shahjahanulla 25 MW PP | Hobiganj 11MW PP Cofidence-E | Daudkandi 200 MW PP (B.Trac) | Kodda 300 MW PP Unit-2 (Summit) | Keranigonj 300 MW PP (APR) | Bramhangoan 100 MW PP (Aggreko) | Mymensingh 200 MW PP (United) | Aurahati 100MW PP (Aggreko) | Kodda 149 MW PP Unit-1 (Summit) | Teknaf 20MW PP (Solartech) | Juldah 100 MW PP Unit-3 (Acorn) | Chandpur 200MW (Desh energy) | Ashuganj 150MW PP (Midland) | Bibiyana-III 400 MW CCPP | Jamalpur 115 MW PP (United) | Gazipur 100 MW PP | Sikalbaha 105 MW PP (Baraka Sikalbaha) | Kaptai 7 MW Solar PP | Anwara 300 MW PP (United) | Jodiac Power | Karnaphuli Power Ltd. | Feni Lanka Power | Chowmuhani 113 MW | Juldah unit-2 (Acorn) | Bibiyana South 400 MW | Meghnaghat 104 MW PP (OPCL) | Sutiakhali 50 MW Solar PP | Manikgonj 162MW PP(MPGL) | Anlima Energy Ltd. | Shahjibazar 100 MW GTPP | Bhairob 54.5 MW | Spectra Solar Plant Ltd. | EasternBlank | Bheramara (HVDC ) | Bheramara GTPP Unit-3 | Bheramara 410 MW CCPP | Khulna 115 MW PP (KPCL-1 & 3) | Khulna 115 PP MW (KPCL-2) | Khulna 225 MW CCPP | Khulna 60MW | Khulna (Aggreeco) 55MW | Faridpur 50 MW Peaking PP | Gopalganj 100 MW Peaking PP | Noapara 40 MW PP (Khanjahan Ali) | Bhola 225 MW CCPP | Bhola 33 MW PP (Venture) | Barisal 110 MW PP (Summit ) | Barisal GT PP Unit-1& 2 | Baghabari 100 MW GTPP | Baghabari 71 MW GTPP | Baghabari 50 MW Peaking PP | Bera 70 MW Peaking PP | Chapainawabganj 100 MW Peaking PP | Amnura 50 MW PP(Sinha) | Katakhali 50 MW PP (Northern) | Katakhali 50 MW Peaking PP | Natore 52 MW PP (Rajlanka) | Santahar 50 MW Peaking PP | Bogra 22 MW PP (GBB) | Bogura 20 MW PP (Energyprima) | Ullapara 11 MW PP (Summit) | Barapukuria TPP Unit-1 | Barapukuria TPP Unit-2 | Barapukuria 275 MW TPP Unit-3 | Rangpur 20 MW GTPP | Saidpur 20 MW GTPP | Sirajgonj 225MW CCPP Unit-1 (Gas) | Sirajgonj 225MW CCPP Unit-1(Oil) | Sirajgonj 225 MW CCPP Unit-2 (Gas) | Sirajgonj 225 MW CCPP Unit-2 (Oil) | Bhola 95 MW PP (Aggreko) | Noapara 100 MW PP (Bangla Trac) | Sirajgonj 225MW CCPP Unit-3 (Gas) | Sirajgonj 225MW CCPP Unit-3 (Oil) | Sirajgonj 400 MW CCPP Unit-4 | Rupsha 105 MW PP (Orion rupsha) | Baghabari 200 MW PP (Paramount) | Bagura 113 MW PP (Confidence)-2 | Madhumati 100 MW PP | Rangpur 113 MW PP (Confidence) | Sirajgonj 400MW CCPP Unit-4 (Oil) | Sympa Solar Power 8MW | Confidence Power Bogura Unit-1 113 MW | Payra 1320 MW | Bhola Nutan Biddut BD LTD (GAS) | Bhola Nutan Biddut BD LTD (OIL) | United Payra Power Ltd. | Sirajgonj 6.55 MW Solar | WesternBlank | Eastern Grid Total | Western Grid Total | Total (MW) | Gas (Public) | HVDC | Gas (Private) | Oil (Private) | Coal | Hydro | Oil (Public) | Tripura | Solar | Shortage | Water Level
1:00 | 0 | 0 | 0 | 185 | 310 | 0 | 0 | 394 | 345 |  | 0 | 240 | 285 | 0 | 0 | 30 | 333 | 0 | 0 | 0 | 50 | 48 | 0 | 0 | 0 | 0 | 54 | 55 | 55 | 21 | 25 | 27 | 25 | 33 | 0 | 0 | 58 | 60 | 100 | 120 | 0 | 0 | 0 | 0 | 0 |  | 24 | 0 | 0 | 0 | 96 | 0 | 20 | 42 | 0 | 0 | 80 | 265 | 275 | 212 | 16 | 136 | 23 | 55 | 0 | 43 | 0 | 0 | 43 | 22 | 11 | 33 | 21 | 118 | 209 | 8 | 19 | 0 | 43 | 30 | 50 | 0 | 163 | 162 | 61 | 84 | 0 | 145 | 0 | 0 | 10 | 280 | 24 | 8 | 0 | 265 | 0 | 0 | 182 | 0 | 120 | 0 | 100 | 200 | 150 | 315 | 115 | 0 | 105 | 0 | 70 | 0 | 110 | 0 | 108 | 100 | 0 | 94 | 0 | 162 | 116 | 0 | 36 | 0 |  | 450 | 0 | 360 | 0 | 0 | 0 | 0 | 0 | 19 | 0 | 0 | 88 | 30 | 0 | 0 | 0 | 0 | 50 | 27 | 94 | 35 | 0 | 16 | 52 | 31 | 21 | 0 | 11 | 0 | 0 | 154 | 0 | 0 | 144 | 0 | 0 | 0 | 11 | 100 | 196 | 0 | 405 | 105 | 0 | 94 | 0 | 106 | 0 | 0 | 95 | 550 | 221 | 0 | 17 | 0 |  | 8032 | 3482 | 11514 | 4486 | 450 | 2016 | 3337 | 704 | 118 | 285 | 118 | 0 | 0 | 86.4
2:00 | 0 | 0 | 0 | 185 | 310 | 0 | 0 | 394 | 345 |  | 0 | 240 | 275 | 0 | 0 | 0 | 333 | 0 | 0 | 0 | 0 | 16 | 0 | 0 | 0 | 0 | 54 | 55 | 55 | 21 | 25 | 27 | 25 | 33 | 0 | 0 | 58 | 60 | 100 | 120 | 0 | 0 | 0 | 0 | 0 |  | 24 | 0 | 0 | 0 | 96 | 0 | 20 | 42 | 0 | 0 | 80 | 260 | 270 | 213 | 16 | 138 | 23 | 56 | 0 | 43 | 0 | 0 | 0 | 22 | 11 | 33 | 21 | 114 | 209 | 8 | 19 | 0 | 43 | 30 | 50 | 0 | 163 | 160 | 61 | 84 | 0 | 145 | 0 | 0 | 10 | 290 | 24 | 8 | 0 | 230 | 0 | 0 | 100 | 0 | 120 | 0 | 100 | 170 | 150 | 315 | 115 | 0 | 105 | 0 | 70 | 0 | 110 | 0 | 109 | 100 | 0 | 53 | 0 | 162 | 116 | 0 | 36 | 0 |  | 450 | 0 | 360 | 0 | 0 | 0 | 0 | 0 | 0 | 0 | 0 | 88 | 30 | 0 | 0 | 0 | 0 | 0 | 0 | 94 | 35 | 0 | 0 | 52 | 31 | 21 | 0 | 11 | 0 | 0 | 155 | 0 | 0 | 144 | 0 | 0 | 0 | 12 | 40 | 212 | 0 | 415 | 105 | 0 | 94 | 0 | 113 | 0 | 0 | 95 | 530 | 220 | 0 | 0 | 0 |  | 7678 | 3307 | 10985 | 4493 | 450 | 2037 | 2947 | 685 | 118 | 141 | 114 | 0 | 0 | 86.42
3:00 | 0 | 0 | 0 | 185 | 310 | 0 | 0 | 394 | 347 |  | 0 | 240 | 305 | 0 | 0 | 0 | 335 | 0 | 0 | 0 | 0 | 16 | 0 | 0 | 0 | 0 | 54 | 55 | 55 | 21 | 25 | 27 | 25 | 33 | 0 | 0 | 55 | 60 | 100 | 120 | 0 | 0 | 0 | 0 | 0 |  | 24 | 0 | 0 | 0 | 96 | 0 | 20 | 42 | 0 | 0 | 80 | 265 | 275 | 212 | 16 | 137 | 23 | 56 | 0 | 43 | 0 | 0 | 0 | 22 | 11 | 33 | 21 | 112 | 212 | 8 | 19 | 0 | 43 | 30 | 50 | 0 | 163 | 160 | 62 | 84 | 0 | 145 | 0 | 0 | 10 | 300 | 24 | 8 | 0 | 45 | 0 | 0 | 40 | 0 | 105 | 0 | 100 | 170 | 150 | 319 | 115 | 0 | 105 | 0 | 32 | 0 | 110 | 0 | 109 | 100 | 0 | 53 | 0 | 162 | 116 | 0 | 36 | 0 |  | 449 | 0 | 360 | 0 | 0 | 0 | 0 | 0 | 0 | 0 | 0 | 88 | 29 | 0 | 0 | 0 | 0 | 0 | 0 | 94 | 0 | 0 | 0 | 52 | 0 | 21 | 0 | 11 | 0 | 0 | 155 | 0 | 0 | 144 | 0 | 0 | 0 | 11 | 0 | 212 | 0 | 416 | 105 | 0 | 94 | 0 | 113 | 0 | 0 | 95 | 530 | 220 | 0 | 0 | 0 |  | 7435 | 3199 | 10634 | 4511 | 449 | 2048 | 2604 | 685 | 115 | 110 | 112 | 0 | 0 | 86.44
4:00 | 0 | 0 | 0 | 185 | 310 | 0 | 0 | 393 | 348 |  | 0 | 240 | 275 | 0 | 0 | 0 | 330 | 0 | 0 | 0 | 0 | 0 | 0 | 0 | 0 | 0 | 54 | 55 | 0 | 21 | 25 | 27 | 25 | 33 | 0 | 0 | 56 | 60 | 100 | 120 | 0 | 0 | 0 | 0 | 0 |  | 24 | 0 | 0 | 0 | 0 | 0 | 20 | 42 | 0 | 0 | 80 | 265 | 295 | 213 | 16 | 137 | 23 | 56 | 0 | 43 | 0 | 0 | 0 | 22 | 11 | 33 | 21 | 110 | 212 | 8 | 19 | 0 | 43 | 30 | 50 | 0 | 163 | 160 | 62 | 84 | 0 | 145 | 0 | 0 | 10 | 300 | 24 | 8 | 0 | 0 | 0 | 0 | 16 | 0 | 107 | 0 | 0 | 168 | 150 | 353 | 115 | 0 | 105 | 0 | 66 | 0 | 110 | 0 | 109 | 10 | 0 | 53 | 0 | 126 | 116 | 0 | 36 | 0 |  | 450 | 0 | 360 | 0 | 0 | 0 | 0 | 0 | 0 | 0 | 0 | 88 | 29 | 0 | 0 | 0 | 0 | 0 | 0 | 70 | 0 | 0 | 0 | 52 | 0 | 22 | 0 | 11 | 0 | 0 | 153 | 0 | 0 | 144 | 0 | 0 | 0 | 11 | 0 | 210 | 0 | 419 | 105 | 0 | 94 | 0 | 113 | 0 | 0 | 95 | 530 | 221 | 0 | 0 | 0 |  | 7026 | 3177 | 10203 | 4558 | 450 | 2054 | 2162 | 683 | 116 | 70 | 110 | 0 | 0 | 86.46
5:00 | 0 | 0 | 0 | 185 | 310 | 0 | 0 | 376 | 316 |  | 0 | 240 | 260 | 0 | 0 | 0 | 337 | 0 | 0 | 0 | 0 | 0 | 0 | 0 | 0 | 0 | 54 | 55 | 0 | 21 | 25 | 27 | 25 | 33 | 0 | 0 | 58 | 60 | 100 | 120 | 0 | 0 | 0 | 0 | 0 |  | 24 | 0 | 0 | 0 | 61 | 0 | 17 | 42 | 0 | 0 | 80 | 260 | 295 | 214 | 16 | 136 | 23 | 56 | 0 | 43 | 0 | 0 | 0 | 22 | 11 | 33 | 18 | 106 | 214 | 8 | 19 | 0 | 43 | 30 | 50 | 0 | 130 | 160 | 62 | 84 | 0 | 145 | 0 | 0 | 10 | 290 | 24 | 8 | 0 | 0 | 0 | 0 | 0 | 0 | 107 | 0 | 77 | 68 | 150 | 353 | 85 | 0 | 105 | 0 | 71 | 0 | 107 | 0 | 109 | 80 | 0 | 53 | 0 | 35 | 116 | 0 | 36 | 0 |  | 463 | 0 | 355 | 0 | 0 | 0 | 0 | 0 | 0 | 0 | 0 | 88 | 29 | 0 | 0 | 0 | 0 | 0 | 0 | 0 | 0 | 0 | 0 | 52 | 0 | 22 | 0 | 8 | 0 | 0 | 153 | 0 | 0 | 144 | 0 | 0 | 0 | 11 | 0 | 212 | 0 | 397 | 105 | 0 | 94 | 0 | 113 | 0 | 0 | 95 | 510 | 221 | 0 | 0 | 0 |  | 6888 | 3072 | 9960 | 4533 | 463 | 1957 | 2120 | 663 | 118 | 0 | 106 | 0 | 0 | 86.48
6:00 | 0 | 0 | 0 | 185 | 310 | 0 | 0 | 360 | 316 |  | 0 | 240 | 275 | 0 | 0 | 0 | 336 | 0 | 0 | 0 | 0 | 0 | 0 | 0 | 0 | 0 | 35 | 17 | 0 | 21 | 25 | 10 | 25 | 0 | 0 | 0 | 58 | 60 | 100 | 120 | 0 | 0 | 0 | 0 | 0 |  | 0 | 0 | 0 | 0 | 96 | 0 | 17 | 40 | 0 | 0 | 80 | 265 | 300 | 184 | 16 | 136 | 23 | 56 | 0 | 10 | 0 | 0 | 0 | 21 | 11 | 33 | 21 | 100 | 212 | 8 | 19 | 0 | 43 | 30 | 50 | 0 | 110 | 160 | 61 | 84 | 0 | 145 | 0 | 0 | 10 | 290 | 24 | 8 | 0 | 0 | 0 | 0 | 0 | 0 | 104 | 0 | 77 | 0 | 100 | 353 | 65 | 0 | 105 | 0 | 0 | 0 | 107 | 0 | 85 | 80 | 0 | 0 | 1 | 0 | 116 | 0 | 36 | 0 |  | 450 | 0 | 360 | 0 | 0 | 0 | 0 | 0 | 0 | 0 | 0 | 88 | 24 | 0 | 0 | 0 | 0 | 0 | 0 | 0 | 0 | 0 | 0 | 52 | 0 | 22 | 0 | 8 | 0 | 0 | 153 | 0 | 0 | 134 | 0 | 0 | 0 | 11 | 0 | 177 | 0 | 414 | 105 | 0 | 94 | 0 | 113 | 0 | 0 | 0 | 460 | 221 | 0 | 0 | 0 |  | 6385 | 2886 | 9271 | 4405 | 450 | 1914 | 1670 | 613 | 118 | 0 | 100 | 1 | 0 | 86.5
7:00 | 0 | 0 | 0 | 185 | 310 | 0 | 0 | 341 | 286 |  | 0 | 240 | 275 | 0 | 0 | 0 | 280 | 0 | 0 | 0 | 0 | 0 | 0 | 0 | 0 | 0 | 35 | 17 | 0 | 0 | 25 | 10 | 25 | 33 | 0 | 0 | 58 | 60 | 100 | 120 | 0 | 0 | 0 | 0 | 0 |  | 0 | 0 | 0 | 0 | 90 | 0 | 17 | 38 | 0 | 0 | 80 | 260 | 265 | 181 | 16 | 137 | 23 | 56 | 0 | 10 | 0 | 0 | 0 | 21 | 11 | 33 | 21 | 88 | 212 | 8 | 19 | 0 | 43 | 30 | 50 | 0 | 110 | 160 | 61 | 84 | 0 | 120 | 0 | 0 | 10 | 295 | 24 | 0 | 0 | 0 | 0 | 0 | 0 | 0 | 105 | 0 | 77 | 0 | 100 | 329 | 45 | 0 | 105 | 1 | 0 | 0 | 110 | 0 | 85 | 80 | 0 | 0 | 1 | 0 | 116 | 0 | 36 | 0 |  | 449 | 0 | 355 | 0 | 0 | 0 | 0 | 0 | 0 | 0 | 0 | 88 | 24 | 0 | 0 | 0 | 0 | 0 | 0 | 0 | 0 | 0 | 0 | 52 | 0 | 22 | 0 | 8 | 0 | 0 | 155 | 0 | 0 | 116 | 0 | 0 | 0 | 12 | 0 | 111 | 0 | 416 | 70 | 0 | 50 | 0 | 113 | 0 | 1 | 0 | 390 | 221 | 0 | 0 | 0 |  | 6163 | 2653 | 8816 | 4154 | 449 | 1890 | 1569 | 545 | 118 | 0 | 88 | 3 | 0 | 86.28
8:00 | 0 | 0 | 0 | 185 | 310 | 0 | 0 | 332 | 287 |  | 0 | 240 | 280 | 0 | 0 | 0 | 280 | 0 | 0 | 0 | 0 | 0 | 0 | 0 | 0 | 0 | 35 | 17 | 0 | 0 | 25 | 24 | 25 | 33 | 0 | 0 | 58 | 60 | 100 | 120 | 0 | 0 | 0 | 0 | 0 |  | 0 | 0 | 0 | 0 | 84 | 0 | 20 | 5 | 0 | 0 | 80 | 290 | 285 | 193 | 16 | 137 | 20 | 56 | 0 | 10 | 0 | 0 | 0 | 21 | 11 | 33 | 21 | 96 | 212 | 8 | 19 | 0 | 43 | 30 | 50 | 0 | 110 | 160 | 61 | 84 | 0 | 120 | 0 | 0 | 10 | 300 | 24 | 0 | 0 | 0 | 0 | 0 | 0 | 0 | 104 | 0 | 77 | 0 | 100 | 329 | 45 | 0 | 105 | 2 | 0 | 0 | 110 | 0 | 85 | 80 | 0 | 0 | 7 | 0 | 116 | 0 | 36 | 2 |  | 450 | 0 | 385 | 0 | 0 | 0 | 0 | 0 | 0 | 0 | 0 | 88 | 22 | 0 | 0 | 0 | 0 | 0 | 0 | 0 | 0 | 0 | 0 | 52 | 0 | 22 | 0 | 8 | 0 | 0 | 152 | 0 | 0 | 121 | 0 | 0 | 0 | 11 | 0 | 116 | 0 | 418 | 53 | 0 | 50 | 0 | 113 | 0 | 3 | 0 | 370 | 221 | 0 | 0 | 0 |  | 6218 | 2655 | 8873 | 4261 | 450 | 1862 | 1550 | 522 | 118 | 0 | 96 | 14 | 0 | 0
9:00 | 0 | 0 | 0 | 185 | 310 | 0 | 0 | 363 | 347 |  | 0 | 240 | 250 | 0 | 0 | 0 | 336 | 0 | 0 | 0 | 0 | 0 | 0 | 0 | 0 | 0 | 35 | 17 | 17 | 0 | 25 | 24 | 25 | 33 | 5 | 0 | 59 | 60 | 100 | 120 | 0 | 0 | 0 | 0 | 0 |  | 0 | 0 | 0 | 0 | 84 | 0 | 20 | 3 | 0 | 0 | 80 | 350 | 265 | 181 | 16 | 136 | 20 | 56 | 0 | 16 | 0 | 0 | 0 | 21 | 11 | 33 | 15 | 98 | 212 | 8 | 19 | 1 | 44 | 30 | 47 | 0 | 163 | 159 | 64 | 84 | 0 | 120 | 0 | 0 | 10 | 305 | 24 | 8 | 0 | 0 | 0 | 0 | 5 | 0 | 122 | 0 | 77 | 5 | 100 | 402 | 68 | 0 | 105 | 2 | 0 | 0 | 110 | 0 | 85 | 80 | 0 | 0 | 21 | 0 | 116 | 0 | 36 | 5 |  | 449 | 0 | 360 | 0 | 0 | 0 | 0 | 0 | 0 | 0 | 0 | 88 | 23 | 0 | 0 | 0 | 0 | 0 | 0 | 0 | 0 | 0 | 0 | 52 | 0 | 22 | 0 | 8 | 0 | 0 | 153 | 0 | 0 | 126 | 0 | 0 | 0 | 11 | 0 | 121 | 0 | 404 | 53 | 0 | 55 | 0 | 74 | 0 | 4 | 0 | 370 | 213 | 0 | 0 | 2 |  | 6593 | 2588 | 9181 | 4438 | 449 | 1960 | 1559 | 523 | 119 | 0 | 98 | 35 | 0 | 0
10:00 | 0 | 0 | 0 | 185 | 310 | 0 | 0 | 390 | 347 |  | 0 | 240 | 295 | 0 | 0 | 0 | 328 | 0 | 0 | 0 | 16 | 0 | 0 | 0 | 0 | 0 | 54 | 17 | 17 | 0 | 25 | 24 | 25 | 0 | 25 | 0 | 60 | 60 | 100 | 120 | 0 | 0 | 0 | 0 | 0 |  | 0 | 0 | 0 | 0 | 78 | 0 | 20 | 2 | 0 | 0 | 80 | 320 | 310 | 206 | 16 | 138 | 20 | 56 | 0 | 43 | 0 | 0 | 0 | 21 | 11 | 33 | 15 | 98 | 208 | 8 | 19 | 2 | 44 | 30 | 47 | 0 | 163 | 158 | 63 | 84 | 0 | 120 | 0 | 0 | 10 | 300 | 24 | 8 | 0 | 0 | 0 | 0 | 16 | 0 | 149 | 0 | 77 | 34 | 100 | 403 | 112 | 0 | 105 | 0 | 0 | 0 | 110 | 0 | 85 | 80 | 0 | 0 | 26 | 0 | 116 | 0 | 36 | 14 |  | 449 | 0 | 400 | 0 | 0 | 0 | 0 | 0 | 0 | 0 | 0 | 88 | 22 | 0 | 0 | 0 | 0 | 0 | 0 | 0 | 0 | 0 | 0 | 52 | 0 | 22 | 0 | 8 | 0 | 0 | 151 | 0 | 0 | 122 | 0 | 0 | 0 | 11 | 0 | 114 | 0 | 414 | 53 | 0 | 70 | 0 | 70 | 0 | 4 | 0 | 350 | 221 | 0 | 0 | 3 |  | 6856 | 2624 | 9480 | 4490 | 449 | 1998 | 1775 | 501 | 120 | 0 | 98 | 49 | 0 | 0
11:00 | 0 | 0 | 0 | 185 | 310 | 0 | 0 | 393 | 342 |  | 0 | 240 | 265 | 0 | 0 | 40 | 331 | 0 | 0 | 0 | 48 | 0 | 0 | 0 | 0 | 0 | 54 | 35 | 0 | 0 | 25 | 24 | 25 | 0 | 45 | 0 | 61 | 60 | 100 | 120 | 0 | 0 | 0 | 0 | 0 |  | 2 | 0 | 0 | 0 | 84 | 0 | 20 | 2 | 0 | 0 | 80 | 285 | 300 | 181 | 16 | 137 | 23 | 55 | 0 | 43 | 0 | 0 | 0 | 22 | 11 | 33 | 15 | 98 | 208 | 8 | 19 | 1 | 44 | 30 | 47 | 0 | 163 | 161 | 64 | 84 | 0 | 140 | 0 | 0 | 10 | 310 | 24 | 8 | 0 | 10 | 0 | 0 | 16 | 0 | 127 | 0 | 90 | 34 | 125 | 352 | 112 | 10 | 105 | 0 | 16 | 0 | 99 | 0 | 93 | 100 | 0 | 3 | 23 | 6 | 116 | 0 | 36 | 19 |  | 507 | 0 | 360 | 0 | 0 | 0 | 0 | 0 | 0 | 0 | 0 | 88 | 17 | 0 | 0 | 0 | 0 | 0 | 0 | 0 | 0 | 0 | 0 | 52 | 0 | 22 | 0 | 8 | 0 | 0 | 154 | 0 | 0 | 124 | 0 | 0 | 0 | 11 | 0 | 132 | 0 | 405 | 53 | 0 | 75 | 0 | 70 | 0 | 7 | 0 | 350 | 221 | 0 | 0 | 2 |  | 6923 | 2658 | 9581 | 4382 | 507 | 1988 | 1929 | 504 | 121 | 0 | 98 | 52 | 0 | 86.58
12:00 | 0 | 0 | 0 | 185 | 310 | 0 | 0 | 394 | 342 |  | 0 | 240 | 265 | 0 | 0 | 55 | 324 | 0 | 0 | 0 | 85 | 0 | 6 | 0 | 0 | 0 | 54 | 55 | 17 | 16 | 25 | 24 | 25 | 33 | 22 | 0 | 60 | 60 | 100 | 120 | 0 | 0 | 0 | 0 | 0 |  | 18 | 0 | 0 | 14 | 86 | 0 | 20 | 2 | 0 | 0 | 80 | 305 | 295 | 181 | 16 | 136 | 23 | 55 | 0 | 35 | 0 | 0 | 5 | 22 | 11 | 25 | 15 | 100 | 169 | 8 | 19 | 1 | 44 | 30 | 50 | 0 | 163 | 160 | 64 | 84 | 0 | 145 | 0 | 0 | 10 | 290 | 24 | 8 | 0 | 40 | 0 | 0 | 48 | 0 | 124 | 2 | 90 | 46 | 145 | 345 | 112 | 45 | 105 | 2 | 16 | 0 | 110 | 7 | 104 | 100 | 0 | 57 | 20 | 82 | 116 | 0 | 36 | 29 |  | 602 | 0 | 370 | 0 | 0 | 0 | 0 | 0 | 0 | 0 | 0 | 88 | 18 | 0 | 0 | 0 | 0 | 0 | 0 | 0 | 0 | 0 | 0 | 52 | 0 | 22 | 0 | 8 | 0 | 0 | 150 | 0 | 0 | 123 | 0 | 0 | 0 | 11 | 0 | 136 | 0 | 381 | 70 | 0 | 85 | 0 | 70 | 0 | 7 | 70 | 340 | 212 | 0 | 0 | 2 |  | 7311 | 2817 | 10128 | 4402 | 602 | 1931 | 2420 | 490 | 120 | 0 | 100 | 63 | 0 | 86.6
13:00 | 0 | 0 | 0 | 185 | 310 | 0 | 0 | 372 | 307 |  | 0 | 240 | 260 | 0 | 0 | 55 | 270 | 0 | 0 | 0 | 94 | 0 | 20 | 0 | 0 | 0 | 54 | 55 | 17 | 20 | 25 | 25 | 25 | 33 | 24 | 0 | 60 | 60 | 100 | 120 | 0 | 0 | 0 | 0 | 0 |  | 21 | 0 | 0 | 20 | 90 | 0 | 20 | 3 | 0 | 0 | 80 | 275 | 265 | 181 | 16 | 138 | 23 | 54 | 0 | 43 | 0 | 0 | 24 | 22 | 11 | 25 | 18 | 102 | 153 | 8 | 19 | 1 | 44 | 30 | 53 | 0 | 110 | 160 | 65 | 84 | 0 | 145 | 0 | 0 | 10 | 270 | 24 | 8 | 0 | 122 | 0 | 0 | 100 | 0 | 120 | 3 | 90 | 68 | 150 | 353 | 112 | 25 | 105 | 1 | 16 | 0 | 110 | 35 | 110 | 100 | 0 | 84 | 21 | 162 | 116 | 0 | 36 | 29 |  | 686 | 0 | 320 | 0 | 0 | 0 | 0 | 0 | 0 | 0 | 0 | 88 | 24 | 0 | 0 | 0 | 0 | 0 | 0 | 0 | 0 | 0 | 0 | 52 | 0 | 22 | 0 | 8 | 0 | 0 | 151 | 0 | 0 | 113 | 0 | 0 | 0 | 11 | 0 | 137 | 0 | 338 | 70 | 0 | 94 | 0 | 100 | 0 | 7 | 95 | 340 | 222 | 0 | 0 | 5 |  | 7414 | 2883 | 10297 | 4210 | 686 | 1807 | 2814 | 491 | 120 | 0 | 102 | 67 | 0 | 86.62
14:00 | 0 | 0 | 0 | 185 | 310 | 0 | 0 | 328 | 279 |  | 0 | 240 | 275 | 0 | 0 | 55 | 270 | 0 | 0 | 0 | 94 | 0 | 12 | 0 | 0 | 0 | 54 | 55 | 35 | 20 | 25 | 25 | 25 | 33 | 8 | 0 | 60 | 60 | 100 | 120 | 0 | 0 | 0 | 0 | 0 |  | 24 | 0 | 0 | 20 | 90 | 0 | 20 | 3 | 0 | 0 | 80 | 265 | 270 | 182 | 16 | 137 | 23 | 54 | 0 | 43 | 0 | 0 | 24 | 22 | 11 | 25 | 18 | 110 | 150 | 8 | 19 | 0 | 43 | 30 | 50 | 0 | 110 | 159 | 64 | 84 | 0 | 145 | 0 | 0 | 10 | 280 | 24 | 5 | 0 | 145 | 0 | 0 | 64 | 0 | 68 | 3 | 90 | 68 | 150 | 352 | 112 | 68 | 105 | 2 | 16 | 0 | 110 | 35 | 110 | 100 | 0 | 91 | 18 | 162 | 116 | 0 | 36 | 19 |  | 686 | 0 | 355 | 0 | 0 | 0 | 0 | 0 | 0 | 0 | 0 | 88 | 24 | 0 | 0 | 0 | 0 | 0 | 0 | 0 | 0 | 0 | 0 | 52 | 0 | 22 | 0 | 8 | 0 | 0 | 150 | 0 | 0 | 102 | 0 | 0 | 0 | 11 | 0 | 139 | 0 | 345 | 70 | 0 | 94 | 0 | 100 | 0 | 7 | 95 | 350 | 182 | 0 | 0 | 3 |  | 7326 | 2883 | 10209 | 4177 | 686 | 1753 | 2811 | 500 | 120 | 0 | 110 | 52 | 0 | 86.64
15:00 | 0 | 0 | 0 | 185 | 310 | 0 | 0 | 322 | 276 |  | 0 | 240 | 280 | 0 | 0 | 55 | 270 | 0 | 0 | 0 | 94 | 0 | 12 | 0 | 0 | 0 | 54 | 55 | 35 | 21 | 25 | 25 | 25 | 33 | 13 | 0 | 53 | 60 | 100 | 120 | 0 | 0 | 0 | 0 | 0 |  | 22 | 0 | 0 | 20 | 90 | 0 | 20 | 2 | 0 | 0 | 80 | 270 | 280 | 185 | 16 | 137 | 23 | 54 | 0 | 43 | 0 | 0 | 25 | 22 | 11 | 33 | 18 | 110 | 158 | 8 | 19 | 0 | 43 | 30 | 50 | 0 | 110 | 160 | 63 | 84 | 0 | 145 | 0 | 0 | 10 | 300 | 24 | 8 | 0 | 145 | 0 | 0 | 64 | 0 | 59 | 8 | 90 | 68 | 150 | 352 | 112 | 70 | 105 | 3 | 16 | 0 | 110 | 35 | 104 | 100 | 0 | 92 | 20 | 162 | 116 | 0 | 36 | 28 |  | 685 | 0 | 360 | 0 | 0 | 0 | 0 | 0 | 0 | 0 | 0 | 88 | 26 | 0 | 0 | 0 | 0 | 0 | 0 | 0 | 0 | 0 | 0 | 52 | 0 | 21 | 0 | 8 | 0 | 0 | 151 | 0 | 0 | 100 | 0 | 3 | 0 | 11 | 0 | 181 | 0 | 347 | 70 | 0 | 94 | 0 | 107 | 0 | 6 | 95 | 350 | 182 | 0 | 0 | 4 |  | 7381 | 2941 | 10322 | 4257 | 685 | 1772 | 2815 | 501 | 113 | 0 | 110 | 69 | 0 | 86.66
16:00 | 0 | 0 | 0 | 185 | 310 | 0 | 0 | 325 | 276 |  | 0 | 240 | 275 | 0 | 0 | 55 | 330 | 0 | 0 | 0 | 94 | 0 | 12 | 0 | 0 | 0 | 54 | 55 | 35 | 21 | 25 | 25 | 25 | 33 | 25 | 0 | 53 | 60 | 100 | 120 | 0 | 0 | 0 | 0 | 0 |  | 23 | 0 | 0 | 20 | 87 | 0 | 20 | 4 | 0 | 0 | 80 | 260 | 270 | 181 | 16 | 133 | 23 | 55 | 0 | 43 | 0 | 0 | 25 | 22 | 11 | 33 | 18 | 110 | 157 | 8 | 19 | 0 | 43 | 30 | 50 | 0 | 110 | 159 | 63 | 84 | 0 | 145 | 0 | 0 | 10 | 290 | 24 | 8 | 0 | 145 | 0 | 0 | 64 | 0 | 70 | 4 | 90 | 68 | 150 | 352 | 112 | 70 | 105 | 1 | 16 | 0 | 110 | 35 | 101 | 100 | 0 | 94 | 29 | 162 | 116 | 0 | 36 | 9 |  | 565 | 0 | 355 | 0 | 0 | 0 | 0 | 0 | 3 | 0 | 0 | 88 | 25 | 0 | 0 | 0 | 0 | 0 | 0 | 0 | 0 | 0 | 0 | 52 | 0 | 22 | 0 | 10 | 0 | 0 | 154 | 0 | 0 | 98 | 0 | 18 | 0 | 11 | 0 | 180 | 0 | 385 | 70 | 0 | 94 | 0 | 107 | 0 | 5 | 95 | 350 | 182 | 0 | 0 | 1 |  | 7406 | 2870 | 10276 | 4299 | 565 | 1803 | 2830 | 504 | 113 | 3 | 110 | 49 | 0 | 86.68
17:00 | 0 | 0 | 0 | 185 | 310 | 0 | 0 | 326 | 278 |  | 0 | 240 | 260 | 0 | 0 | 55 | 330 | 0 | 0 | 0 | 48 | 0 | 12 | 0 | 0 | 0 | 54 | 55 | 35 | 21 | 25 | 25 | 25 | 33 | 25 | 0 | 54 | 60 | 100 | 120 | 0 | 0 | 0 | 0 | 0 |  | 24 | 0 | 7 | 10 | 82 | 0 | 18 | 6 | 0 | 0 | 80 | 265 | 270 | 181 | 16 | 134 | 23 | 54 | 0 | 43 | 0 | 0 | 8 | 22 | 11 | 33 | 12 | 104 | 158 | 8 | 19 | 0 | 43 | 30 | 50 | 0 | 110 | 160 | 63 | 84 | 0 | 130 | 0 | 0 | 10 | 280 | 24 | 8 | 0 | 145 | 0 | 0 | 32 | 0 | 70 | 1 | 50 | 34 | 150 | 352 | 112 | 70 | 105 | 1 | 16 | 0 | 110 | 17 | 55 | 40 | 0 | 50 | 6 | 108 | 116 | 0 | 36 | 6 |  | 659 | 0 | 345 | 0 | 0 | 0 | 0 | 0 | 7 | 0 | 0 | 88 | 25 | 0 | 0 | 0 | 0 | 0 | 0 | 0 | 0 | 0 | 0 | 52 | 0 | 22 | 0 | 10 | 0 | 0 | 152 | 0 | 0 | 90 | 0 | 12 | 0 | 11 | 0 | 189 | 0 | 352 | 35 | 0 | 50 | 0 | 52 | 0 | 3 | 35 | 340 | 182 | 0 | 0 | 0 |  | 6938 | 2711 | 9649 | 4270 | 659 | 1763 | 2216 | 492 | 114 | 14 | 104 | 17 | 0 | 86.7
18:00 | 0 | 0 | 0 | 185 | 310 | 0 | 0 | 308 | 278 |  | 0 | 240 | 270 | 0 | 0 | 55 | 280 | 0 | 0 | 0 | 48 | 16 | 12 | 0 | 0 | 0 | 54 | 55 | 35 | 21 | 25 | 26 | 33 | 33 | 25 | 0 | 56 | 60 | 100 | 120 | 0 | 0 | 0 | 0 | 0 |  | 24 | 0 | 17 | 10 | 90 | 0 | 20 | 7 | 0 | 0 | 80 | 260 | 270 | 181 | 16 | 135 | 23 | 55 | 0 | 43 | 0 | 0 | 8 | 21 | 11 | 33 | 18 | 94 | 158 | 8 | 19 | 0 | 43 | 30 | 50 | 0 | 110 | 160 | 64 | 84 | 0 | 90 | 0 | 0 | 10 | 280 | 24 | 8 | 0 | 145 | 0 | 0 | 32 | 0 | 65 | 0 | 50 | 34 | 150 | 352 | 112 | 70 | 105 | 0 | 16 | 0 | 110 | 17 | 55 | 40 | 0 | 34 | 0 | 108 | 116 | 0 | 36 | 2 |  | 704 | 0 | 300 | 0 | 0 | 0 | 0 | 0 | 7 | 0 | 0 | 88 | 28 | 0 | 0 | 0 | 0 | 0 | 4 | 0 | 0 | 0 | 9 | 52 | 10 | 22 | 0 | 10 | 0 | 0 | 152 | 0 | 0 | 89 | 0 | 4 | 0 | 11 | 0 | 158 | 0 | 360 | 35 | 0 | 35 | 0 | 35 | 0 | 2 | 35 | 340 | 152 | 0 | 0 | 0 |  | 6848 | 2642 | 9490 | 4090 | 704 | 1746 | 2181 | 492 | 116 | 63 | 94 | 4 | 0 | 86.72
18:30 | 0 | 0 | 0 | 0 | 0 | 0 | 0 | 0 | 0 |  | 0 | 0 | 0 | 0 | 0 | 0 | 0 | 0 | 0 | 0 | 0 | 0 | 0 | 0 | 0 | 0 | 0 | 0 | 0 | 0 | 0 | 0 | 0 | 0 | 0 | 0 | 0 | 0 | 0 | 0 | 0 | 0 | 0 | 0 | 0 |  | 0 | 0 | 0 | 0 | 0 | 0 | 0 | 0 | 0 | 0 | 0 | 0 | 0 | 0 | 0 | 0 | 0 | 0 | 0 | 0 | 0 | 0 | 0 | 0 | 0 | 0 | 0 | 0 | 0 | 0 | 0 | 0 | 0 | 0 | 0 | 0 | 0 | 0 | 0 | 0 | 0 | 0 | 0 | 0 | 0 | 0 | 0 | 0 | 0 | 0 | 0 | 0 | 0 | 0 | 0 | 0 | 0 | 0 | 0 | 0 | 0 | 0 | 0 | 0 | 0 | 0 | 0 | 0 | 0 | 0 | 0 | 0 | 0 | 0 | 0 | 0 | 0 | 0 |  | 0 | 0 | 0 | 0 | 0 | 0 | 0 | 0 | 0 | 0 | 0 | 0 | 0 | 0 | 0 | 0 | 0 | 0 | 0 | 0 | 0 | 0 | 0 | 0 | 0 | 0 | 0 | 0 | 0 | 0 | 0 | 0 | 0 | 0 | 0 | 0 | 0 | 0 | 0 | 0 | 0 | 0 | 0 | 0 | 0 | 0 | 0 | 0 | 0 | 0 | 0 | 0 | 0 | 0 | 0 |  | 0 | 0 | 0 | 0 | 0 | 0 | 0 | 0 | 0 | 0 | 0 | 0 | 0 | 0
19:00 | 0 | 0 | 0 | 185 | 310 | 0 | 0 | 292 | 286 |  | 0 | 240 | 290 | 0 | 0 | 55 | 330 | 0 | 0 | 0 | 84 | 98 | 11 | 0 | 0 | 0 | 54 | 55 | 20 | 21 | 25 | 20 | 33 | 33 | 28 | 0 | 56 | 60 | 100 | 120 | 1 | 0 | 0 | 0 | 0 |  | 24 | 0 | 51 | 45 | 92 | 2 | 20 | 9 | 0 | 0 | 80 | 280 | 285 | 211 | 16 | 137 | 23 | 55 | 0 | 43 | 0 | 50 | 12 | 22 | 11 | 33 | 21 | 122 | 158 | 8 | 19 | 0 | 43 | 30 | 53 | 0 | 110 | 158 | 63 | 84 | 0 | 90 | 0 | 0 | 10 | 285 | 24 | 0 | 25 | 170 | 26 | 0 | 96 | 11 | 75 | 0 | 100 | 63 | 150 | 397 | 112 | 90 | 105 | 0 | 33 | 0 | 110 | 53 | 83 | 100 | 0 | 43 | 0 | 132 | 116 | 0 | 36 | 0 |  | 704 | 0 | 380 | 0 | 0 | 0 | 0 | 0 | 17 | 0 | 0 | 88 | 31 | 0 | 0 | 0 | 0 | 43 | 4 | 86 | 35 | 0 | 29 | 52 | 32 | 22 | 0 | 11 | 0 | 0 | 152 | 0 | 0 | 95 | 0 | 18 | 0 | 11 | 1 | 155 | 0 | 407 | 105 | 0 | 40 | 0 | 110 | 0 | 0 | 50 | 380 | 220 | 0 | 0 | 0 |  | 7712 | 3278 | 10990 | 4321 | 704 | 1882 | 2903 | 532 | 116 | 410 | 122 | 0 | 0 | 86.79
19:30 | 0 | 0 | 0 | 185 | 310 | 0 | 0 | 356 | 348 |  | 0 | 240 | 255 | 0 | 0 | 55 | 332 | 0 | 0 | 0 | 94 | 98 | 13 | 0 | 0 | 0 | 54 | 55 | 35 | 21 | 25 | 20 | 33 | 33 | 51 | 0 | 56 | 60 | 100 | 120 | 16 | 0 | 0 | 0 | 0 |  | 24 | 0 | 51 | 50 | 97 | 18 | 20 | 10 | 0 | 0 | 80 | 260 | 270 | 214 | 16 | 133 | 23 | 55 | 0 | 43 | 0 | 50 | 24 | 22 | 11 | 33 | 21 | 124 | 160 | 8 | 19 | 0 | 43 | 30 | 53 | 0 | 163 | 161 | 64 | 84 | 0 | 140 | 0 | 0 | 10 | 283 | 0 | 11 | 25 | 250 | 29 | 0 | 185 | 27 | 110 | 0 | 100 | 180 | 150 | 401 | 112 | 105 | 105 | 0 | 33 | 0 | 110 | 114 | 108 | 100 | 0 | 93 | 0 | 162 | 116 | 0 | 36 | 0 |  | 704 | 0 | 355 | 0 | 0 | 0 | 0 | 0 | 25 | 0 | 0 | 88 | 32 | 0 | 0 | 0 | 0 | 43 | 20 | 95 | 35 | 0 | 31 | 52 | 32 | 22 | 0 | 11 | 0 | 0 | 151 | 0 | 0 | 115 | 0 | 32 | 0 | 12 | 60 | 180 | 0 | 394 | 105 | 0 | 55 | 0 | 113 | 0 | 0 | 80 | 460 | 221 | 0 | 17 | 0 |  | 8494 | 3540 | 12034 | 4432 | 704 | 1986 | 3616 | 611 | 116 | 445 | 124 | 0 | 0 | 0
20:00 | 0 | 0 | 0 | 185 | 310 | 0 | 0 | 356 | 349 |  | 0 | 240 | 240 | 0 | 0 | 55 | 334 | 0 | 0 | 0 | 94 | 133 | 32 | 0 | 0 | 0 | 54 | 55 | 35 | 21 | 25 | 26 | 33 | 33 | 51 | 0 | 57 | 60 | 100 | 120 | 16 | 0 | 0 | 0 | 0 |  | 24 | 0 | 51 | 50 | 97 | 18 | 20 | 17 | 0 | 0 | 80 | 260 | 270 | 213 | 16 | 133 | 23 | 55 | 0 | 43 | 0 | 50 | 39 | 22 | 11 | 33 | 21 | 122 | 160 | 8 | 19 | 0 | 43 | 30 | 53 | 0 | 163 | 158 | 65 | 84 | 0 | 145 | 0 | 0 | 10 | 285 | 16 | 11 | 0 | 266 | 0 | 0 | 185 | 0 | 145 | 0 | 100 | 140 | 150 | 401 | 112 | 105 | 105 | 0 | 33 | 0 | 110 | 114 | 108 | 100 | 0 | 94 | 0 | 162 | 116 | 0 | 36 | 0 |  | 704 | 0 | 355 | 0 | 0 | 0 | 0 | 0 | 25 | 0 | 0 | 88 | 32 | 0 | 0 | 0 | 0 | 43 | 27 | 95 | 35 | 0 | 31 | 52 | 32 | 22 | 0 | 11 | 0 | 0 | 151 | 0 | 0 | 114 | 0 | 32 | 0 | 12 | 70 | 182 | 0 | 379 | 105 | 0 | 92 | 0 | 106 | 0 | 0 | 95 | 470 | 202 | 0 | 17 | 0 |  | 8514 | 3579 | 12093 | 4459 | 704 | 1962 | 3621 | 621 | 117 | 487 | 122 | 0 | 0 | 86.76
21:00 | 0 | 0 | 0 | 185 | 310 | 0 | 0 | 377 | 348 |  | 0 | 240 | 270 | 0 | 0 | 55 | 335 | 0 | 0 | 0 | 94 | 133 | 35 | 0 | 0 | 0 | 54 | 55 | 35 | 21 | 25 | 28 | 33 | 33 | 25 | 0 | 57 | 60 | 100 | 120 | 16 | 0 | 0 | 0 | 0 |  | 24 | 0 | 51 | 10 | 97 | 0 | 20 | 30 | 0 | 0 | 80 | 260 | 270 | 214 | 16 | 135 | 23 | 56 | 0 | 43 | 0 | 0 | 43 | 22 | 11 | 30 | 21 | 132 | 160 | 8 | 19 | 0 | 43 | 30 | 53 | 0 | 163 | 158 | 63 | 84 | 0 | 145 | 0 | 0 | 10 | 280 | 16 | 11 | 0 | 275 | 0 | 0 | 192 | 0 | 128 | 0 | 100 | 190 | 150 | 401 | 112 | 105 | 105 | 0 | 33 | 0 | 110 | 114 | 109 | 100 | 0 | 94 | 0 | 162 | 116 | 0 | 36 | 0 |  | 704 | 0 | 355 | 0 | 0 | 0 | 0 | 0 | 20 | 0 | 0 | 88 | 33 | 0 | 0 | 0 | 0 | 0 | 0 | 95 | 35 | 0 | 30 | 52 | 32 | 22 | 0 | 11 | 0 | 0 | 154 | 0 | 0 | 126 | 0 | 50 | 0 | 12 | 100 | 179 | 0 | 403 | 105 | 0 | 94 | 0 | 106 | 0 | 0 | 95 | 510 | 224 | 0 | 17 | 0 |  | 8507 | 3652 | 12159 | 4508 | 704 | 2017 | 3656 | 664 | 117 | 361 | 132 | 0 | 0 | 86.79
22:00 | 0 | 0 | 0 | 185 | 310 | 0 | 0 | 396 | 346 |  | 0 | 240 | 305 | 0 | 0 | 55 | 331 | 0 | 0 | 0 | 48 | 133 | 30 | 0 | 0 | 0 | 54 | 55 | 35 | 21 | 25 | 28 | 33 | 33 | 0 | 0 | 58 | 60 | 100 | 120 | 16 | 0 | 0 | 0 | 0 |  | 24 | 0 | 51 | 10 | 97 | 0 | 20 | 38 | 0 | 0 | 80 | 295 | 305 | 212 | 16 | 135 | 23 | 54 | 0 | 43 | 0 | 0 | 43 | 22 | 11 | 30 | 21 | 132 | 160 | 8 | 19 | 0 | 43 | 30 | 53 | 0 | 163 | 159 | 61 | 84 | 0 | 145 | 0 | 0 | 10 | 290 | 24 | 11 | 0 | 275 | 0 | 0 | 191 | 0 | 85 | 0 | 100 | 200 | 150 | 402 | 112 | 105 | 105 | 0 | 33 | 0 | 110 | 17 | 111 | 100 | 0 | 94 | 0 | 162 | 116 | 0 | 36 | 0 |  | 551 | 0 | 410 | 0 | 0 | 0 | 0 | 0 | 20 | 0 | 0 | 88 | 33 | 0 | 0 | 0 | 0 | 0 | 0 | 95 | 35 | 0 | 30 | 52 | 31 | 22 | 0 | 11 | 0 | 0 | 153 | 0 | 0 | 124 | 0 | 105 | 0 | 12 | 100 | 184 | 0 | 414 | 105 | 0 | 94 | 0 | 106 | 0 | 0 | 95 | 520 | 220 | 0 | 17 | 0 |  | 8443 | 3627 | 12070 | 4712 | 551 | 2038 | 3486 | 673 | 118 | 360 | 132 | 0 | 0 | 86.82
23:00 | 0 | 0 | 0 | 185 | 310 | 0 | 0 | 394 | 348 |  | 0 | 240 | 300 | 0 | 0 | 55 | 332 | 0 | 0 | 0 | 48 | 133 | 30 | 0 | 0 | 0 | 54 | 55 | 35 | 21 | 25 | 28 | 33 | 33 | 0 | 0 | 58 | 60 | 100 | 120 | 16 | 0 | 0 | 0 | 0 |  | 24 | 0 | 34 | 10 | 97 | 0 | 20 | 31 | 0 | 0 | 80 | 295 | 300 | 213 | 16 | 137 | 23 | 53 | 0 | 43 | 0 | 0 | 43 | 22 | 11 | 30 | 21 | 136 | 159 | 8 | 19 | 0 | 43 | 30 | 53 | 0 | 163 | 159 | 61 | 84 | 0 | 145 | 0 | 0 | 10 | 310 | 24 | 11 | 0 | 275 | 0 | 0 | 184 | 0 | 70 | 0 | 100 | 200 | 150 | 402 | 112 | 105 | 105 | 0 | 33 | 0 | 110 | 17 | 119 | 100 | 0 | 94 | 0 | 162 | 116 | 0 | 36 | 0 |  | 551 | 0 | 395 | 0 | 0 | 0 | 0 | 0 | 20 | 0 | 0 | 88 | 33 | 0 | 0 | 0 | 0 | 0 | 0 | 95 | 35 | 0 | 30 | 52 | 31 | 22 | 0 | 11 | 0 | 0 | 152 | 0 | 0 | 132 | 0 | 116 | 0 | 12 | 100 | 186 | 0 | 414 | 105 | 0 | 94 | 0 | 106 | 0 | 0 | 95 | 550 | 221 | 0 | 17 | 0 |  | 8421 | 3663 | 12084 | 4714 | 551 | 2053 | 3467 | 702 | 118 | 343 | 136 | 0 | 0 | 86.85
24:00 | 0 | 0 | 0 | 185 | 310 | 0 | 0 | 393 | 348 |  | 0 | 240 | 275 | 0 | 0 | 55 | 333 | 0 | 0 | 0 | 48 | 133 | 30 | 0 | 0 | 0 | 54 | 55 | 35 | 21 | 25 | 28 | 33 | 33 | 0 | 0 | 58 | 60 | 100 | 120 | 16 | 0 | 0 | 0 | 0 |  | 24 | 0 | 34 | 10 | 97 | 0 | 20 | 40 | 0 | 0 | 80 | 275 | 285 | 214 | 16 | 137 | 23 | 48 | 0 | 43 | 0 | 0 | 43 | 22 | 11 | 30 | 21 | 128 | 174 | 8 | 19 | 0 | 43 | 30 | 53 | 0 | 163 | 160 | 51 | 0 | 0 | 145 | 0 | 0 | 9 | 300 | 24 | 11 | 0 | 275 | 0 | 0 | 184 | 0 | 70 | 0 | 100 | 200 | 150 | 402 | 112 | 105 | 105 | 0 | 33 | 0 | 110 | 17 | 118 | 100 | 0 | 94 | 0 | 162 | 116 | 0 | 36 | 0 |  | 552 | 0 | 375 | 0 | 0 | 0 | 0 | 0 | 20 | 0 | 0 | 88 | 33 | 0 | 0 | 0 | 0 | 0 | 0 | 95 | 35 | 0 | 30 | 52 | 31 | 22 | 0 | 11 | 0 | 0 | 152 | 0 | 0 | 122 | 0 | 143 | 0 | 11 | 0 | 186 | 0 | 415 | 105 | 0 | 94 | 0 | 106 | 0 | 0 | 95 | 520 | 221 | 0 | 17 | 0 |  | 8268 | 3531 | 11799 | 4683 | 552 | 1962 | 3341 | 672 | 118 | 343 | 128 | 0 | 0 | 86.88
KWH | 0 | 0 | 0 | 4410000 | 7481955 | 0 | 0 | 8845310 | 7684000 |  | 0 | 5578750 | 6626676 | 0 | 0 | 831083 | 7662767 | 0 | 0 | 0 | 1096704 | 783360 | 291062 | 0 | 0 | 0 | 1238760 | 1115097 | 621833 | 393120 | 600000 | 584820 | 715100 | 743300 | 352320 | 0 | 1314327 | 1460000 | 2400000 | 3000000 | 86446 | 0 | 0 | 0 | 0 |  | 453360 | 0 | 273322 | 233280 | 2048640 | 26880 | 455904 | 513120 | 0 | 0 | 1943492 | 6964200 | 6933000 | 4850000 | 434909 | 3265980 | 504792 | 1313760 | 0 | 929288 | 0 | 82016 | 429403 | 499464 | 255600 | 744300 | 477460 | 2748480 | 4319360 | 194880 | 423216 | 7300 | 1032000 | 702000 | 1212000 | 0 | 3490772 | 3709000 | 1510464 | 1987200 | 0 | 3361150 | 0 | 0 | 254880 | 7205600 | 548664 | 169296 | 17856 | 3146399 | 20560 | 0 | 1924800 | 19652 | 2490912 | 24570 | 1980480 | 2371200 | 3489309 | 8634000 | 2484000 | 1095600 | 2554243 | 15916 | 659891 | 0 | 2724860 | 580260 | 2433480 | 2086080 | 0 | 1406400 | 179290 | 2697120 | 2802655 | 0 | 883080 | 163184 |  | 13414545 | 0 | 8863776 | 0 | 0 | 101363 | 0 | 0 | 146880 | 0 | 0 | 2137052 | 607223 | 0 | 0 | 0 | 0 | 163360 | 73773 | 929104 | 298210 | 0 | 183068 | 1236000 | 254390 | 510720 | 0 | 229752 | 0 | 0 | 3754800 | 0 | 0 | 3018100 | 0 | 582582 | 0 | 277856 | 659520 | 4285864 | 0 | 9498582 | 1995840 | 0 | 2025984 | 0 | 2312160 | 0 | 54514 | 1523616 | 11430200 | 5023200 | 0 | 118800 | 23280 |  | 179311019 | 75734114 | 255045133 | 107256840 | 13414545 | 46521860 | 63685391 | 15185000 | 2774327 | 2990636 | 2748480 | 468054 | 0
Fuel Cost | 0 | 0 | 0 | 6482700 | 8304970.05 | 0 | 0 | 8933763.1 | 7914520 |  | 0 | 6080837.5 | 7355610.36 | 0 | 0 | 7030962.18 | 7969277.68 | 0 | 0 | 0 | 10001940.48 | 7708262.4 | 2683591.64 | 0 | 0 | 0 | 9042948 | 8619699.81 | 6131273.38 | 294840 | 450000 | 0 | 0 | 0 | 3406934.4 | 0 | 354868.29 | 394200 | 4344000 | 5430000 | 803083.34 | 0 | 0 | 0 | 0 |  | 0 | 0 | 2651223.4 | 2227824 | 17823168 | 212889.6 | 574439.04 | 1523966.4 | 0 | 0 | 2856933.24 | 5153508 | 6933000 | 4462000 | 561032.61 | 3755877 | 570414.96 | 1839264 | 0 | 1589082.48 | 0 | 828361.6 | 4100798.65 | 634319.28 | 191700 | 1302525 | 358095 | 20613600 | 4578521.6 | 1769510.4 | 537484.32 | 116362 | 1692480 | 1123200 | 2157360 | 0 | 3979480.08 | 3857360 | 2975614.08 | 3795552 | 0 | 5814789.5 | 0 | 0 | 519955.2 | 7277656 | 411498 | 128664.96 | 303730.56 | 23786776.44 | 349108.8 | 0 | 10008960 | 328581.44 | 24510574.08 | 287223.3 | 16140912 | 25727520 | 24599628.45 | 8029620 | 22654080 | 10353420 | 22247456.53 | 0 | 4988775.96 | 0 | 23951519.4 | 5790994.8 | 20854923.6 | 13893292.8 | 0 | 0 | 0 | 0 | 0 | 0 | 0 | 0 |  | 77267779.2 | 0 | 9306964.8 | 0 | 0 | 1404891.18 | 0 | 0 | 1540771.2 | 0 | 0 | 2414868.76 | 941195.65 | 0 | 0 | 0 | 0 | 1607462.4 | 749533.68 | 8222570.4 | 2296217 | 0 | 1773928.92 | 11976840 | 2467583 | 980582.4 | 0 | 173922.264 | 0 | 0 | 20351016 | 0 | 0 | 3531177 | 0 | 769008.24 | 0 | 416784 | 11218435.2 | 5014460.88 | 0 | 9403596.18 | 20836569.6 | 0 | 19226588.16 | 0 | 17942361.6 | 0 | 602379.7 | 11259522.24 | 50178578 | 0 | 0 | 0 | 0 |  | 500044891.17 | 293875587.654 | 793920478.824 | 119361996.754 | 77267779.2 | 48980864.5 | 426457022.9 | 70529594 | 749068.29 | 28954588.18 | 20613600 | 1005965 | 0
Yesterday Day Peak | 0 | 0 | 0 | 185 | 310 | 0 | 0 | 394 | 342 |  | 0 | 240 | 265 | 0 | 0 | 55 | 324 | 0 | 0 | 0 | 85 | 0 | 6 | 0 | 0 | 0 | 54 | 55 | 17 | 16 | 25 | 24 | 25 | 33 | 22 | 0 | 60 | 60 | 100 | 120 | 0 | 0 | 0 | 0 | 0 |  | 18 | 0 | 0 | 14 | 86 | 0 | 20 | 2 | 0 | 0 | 80 | 305 | 295 | 181 | 16 | 136 | 23 | 55 | 0 | 35 | 0 | 0 | 5 | 22 | 11 | 25 | 15 | 100 | 169 | 8 | 19 | 1 | 44 | 30 | 50 | 0 | 163 | 160 | 64 | 84 | 0 | 145 | 0 | 0 | 10 | 290 | 24 | 8 | 0 | 40 | 0 | 0 | 48 | 0 | 124 | 2 | 90 | 46 | 145 | 345 | 112 | 45 | 105 | 2 | 16 | 0 | 110 | 7 | 104 | 100 | 0 | 57 | 20 | 82 | 116 | 0 | 36 | 29 |  | 602 | 0 | 370 | 0 | 0 | 0 | 0 | 0 | 0 | 0 | 0 | 88 | 18 | 0 | 0 | 0 | 0 | 0 | 0 | 0 | 0 | 0 | 0 | 52 | 0 | 22 | 0 | 8 | 0 | 0 | 150 | 0 | 0 | 123 | 0 | 0 | 0 | 11 | 0 | 136 | 0 | 381 | 70 | 0 | 85 | 0 | 70 | 0 | 7 | 70 | 340 | 212 | 0 | 0 | 2 |  | 10128 | DayPeak
Yesterday Evening Peak | 0 | 0 | 0 | 185 | 310 | 0 | 0 | 377 | 348 | 0 | 0 | 240 | 270 | 0 | 0 | 55 | 335 | 0 | 0 | 0 | 94 | 133 | 35 | 0 | 0 | 0 | 54 | 55 | 35 | 21 | 25 | 28 | 33 | 33 | 25 | 0 | 57 | 60 | 100 | 120 | 16 | 0 | 0 | 0 | 0 | 0 | 24 | 0 | 51 | 10 | 97 | 0 | 20 | 30 | 0 | 0 | 80 | 260 | 270 | 214 | 16 | 135 | 23 | 56 | 0 | 43 | 0 | 0 | 43 | 22 | 11 | 30 | 21 | 132 | 160 | 8 | 19 | 0 | 43 | 30 | 53 | 0 | 163 | 158 | 63 | 84 | 0 | 145 | 0 | 0 | 10 | 280 | 16 | 11 | 0 | 275 | 0 | 0 | 192 | 0 | 128 | 0 | 100 | 190 | 150 | 401 | 112 | 105 | 105 | 0 | 33 | 0 | 110 | 114 | 109 | 100 | 0 | 94 | 0 | 162 | 116 | 0 | 36 | 0 |  | 704 | 0 | 355 | 0 | 0 | 0 | 0 | 0 | 20 | 0 | 0 | 88 | 33 | 0 | 0 | 0 | 0 | 0 | 0 | 95 | 35 | 0 | 30 | 52 | 32 | 22 | 0 | 11 | 0 | 0 | 154 | 0 | 0 | 126 | 0 | 50 | 0 | 12 | 100 | 179 | 0 | 403 | 105 | 0 | 94 | 0 | 106 | 0 | 0 | 95 | 510 | 224 | 0 | 17 | 0 |  | 12159 | EvPeak
Forecast for Evening | 0 | 0 | 0 | 185 | 310 | 0 | 0 | 390 | 360 | 0 | 0 | 240 | 285 | 0 | 0 | 55 | 335 | 0 | 0 | 0 | 94 | 150 | 85 | 0 | 0 | 0 | 54 | 55 | 55 | 20 | 25 | 24 | 33 | 33 | 52 | 0 | 60 | 60 | 100 | 120 | 25 | 0 | 0 | 0 | 0 | 0 | 22 |  | 51 | 100 | 97 | 50 | 21 | 20 | 0 | 0 | 80 | 330 | 330 | 215 | 16 | 137 | 23 | 55 | 0 | 43 | 0 | 50 | 43 | 22 | 11 | 33 | 21 | 163 | 180 | 8 | 21 | 0 | 43 | 30 | 51 | 0 | 163 | 160 | 62 | 84 | 0 | 145 | 18 | 0 | 10 | 341 | 24 | 11 | 200 | 285 | 300 | 100 | 200 | 100 | 149 | 0 | 100 | 200 | 150 | 400 | 112 | 100 | 105 | 0 | 300 | 54 | 110 | 113 | 113 | 100 | 0 | 94 | 0 | 162 | 116 | 0 | 17 |  |  | 558 | 0 | 400 | 0 | 0 | 225 | 0 | 0 | 20 | 60 | 0 | 89 | 33 | 110 | 0 | 0 | 0 | 50 | 0 | 95 | 35 | 0 | 35 | 52 | 33 | 22 | 0 | 11 | 0 | 0 | 153 | 10 | 10 | 150 | 0 | 200 | 0 | 12 | 100 | 200 | 0 | 400 | 105 | 200 | 94 | 100 | 113 | 0 | 0 | 95 | 622 | 220 |  | 150
Forecast for Day | 0 | 0 | 0 | 185 | 310 | 0 | 0 | 390 | 360 | 0 | 0 | 240 | 285 | 0 | 0 | 55 | 335 | 0 | 0 | 0 | 94 | 133 | 85 | 0 | 0 | 0 | 54 | 55 | 55 | 20 | 25 | 24 | 33 | 33 | 52 | 0 | 60 | 60 | 100 | 120 | 25 | 0 | 0 | 0 | 0 | 0 | 22 |  | 51 | 100 | 97 | 50 | 21 | 5 | 0 | 0 | 80 | 330 | 330 | 215 | 16 | 135 | 23 | 55 | 0 | 43 | 0 | 50 | 43 | 22 | 11 | 33 | 21 | 138 | 170 | 8 | 21 | 1.6 | 43 | 30 | 51 | 0 | 163 | 160 | 62 | 84 | 0 | 145 | 18 | 0 | 10 | 341 | 24 | 11 | 100 | 285 | 100 | 100 | 175 | 50 | 149 | 20 | 100 | 200 | 150 | 400 | 112 | 100 | 105 | 5 | 200 | 54 | 110 | 113 | 113 | 100 | 0 | 94 | 50 | 162 | 116 | 0 | 17 | 30 |  | 707 | 0 | 380 | 0 | 0 | 225 | 0 | 0 | 0 | 0 | 0 | 89 | 33 | 110 | 0 | 0 | 0 | 50 | 0 | 95 | 35 | 0 | 35 | 52 | 0 | 22 | 0 | 11 | 0 | 0 | 153 | 0 | 0 | 150 | 0 | 200 | 0 | 12 | 50 | 200 | 0 | 400 | 105 | 100 | 94 | 100 | 113 | 0 | 8 | 95 | 622 | 220 |  | 150 | 6
Generation at 08:00(Today) | 0 | 0 | 0 | 185 | 310 | 0 | 0 | 368 | 346 | 0 | 0 | 240 | 290 | 0 | 0 | 55 | 290 | 0 | 0 | 0 | 8 | 0 | 0 | 0 | 0 | 0 | 54 | 17 | 35 | 0 | 25 | 24 | 33 |  | 0 | 0 | 57 | 60 | 100 | 120 | 0 | 0 | 0 | 0 | 0 | 0 | 24 | 0 | 0 | 0 | 85 | 0 | 0 | 5 | 0 | 0 | 80 | 280 | 315 | 214 | 16 | 138 | 20 | 56 | 0 | 43 | 0 | 0 | 0 | 18 | 8 | 30 | 11 | 104 | 182 | 8 | 19 | 0 | 43 | 30 | 53 | 0 | 110 | 160 | 63 | 81 | 0 | 145 | 0 | 0 | 10 | 300 | 24 | 0 | 0 | 0 | 0 | 0 | 45 | 0 | 0 | 0 | 38 | 17 | 30 | 402 | 112 | 17 | 18 | 1 | 0 | 0 | 51 | 0 | 8 | 40 | 0 | 17 | 17 | 17 | 53 | 0 | 17 | 3 | 0 | 547 | 0 | 380 | 0 | 0 | 0 | 0 | 0 | 0 | 0 | 0 | 88 | 22 | 0 | 0 | 0 | 0 | 0 | 0 | 0 | 0 | 0 | 0 | 43 | 0 | 22 | 0 | 5 | 0 | 0 | 151 | 0 | 0 | 104 | 0 | 178 | 0 | 11 | 0 | 176 | 0 | 280 | 17 | 0 | 94 | 0 | 107 | 0 | 0 | 95 | 390 | 180 | 0 | 0 | 0 | 0
199
| Minimum Generation |  | 8816 | 7:00
| Highest Generation |  | 12159 | 21:00
| Day Peak Generation |  | 10128 | 12:00
| Evening Peak Generation |  | 12159 | 21:00
| HVDC Max Flow |  | 704 | 18:00
| HVDC EvPeak Flow |  | 704 | 21:00
| Load factor L.F |  | 87.4%

## P1
POWER GRID COMPANY OF BANGLADESH LTD.
|  |  | NATIONAL LOAD DESPATCH CENTER |  |  |  |  | QF-LDC-08
|  |  | DAILY REPORT |  |  |  |  | Page -1
[6 empty] | Reporting Date : | 2021-08-08
Till now the maximum generation is : - |  |  | 13792 | 20:00 | Hrs on | 2021-04-27
The Summary of Yesterday's |  | 2021-08-07 | Generation & Demand |  | Today's Actual Min Gen. & Probable Gen. & Demand
Day Peak Generation : |  | 10128 | MW Hour : | 12:00 | Min. Gen. at | 8:00 | 9118 | MW
Evening Peak Generation : |  | 12159 | MW Hour : | 21:00 | Available Max Generation : |  | 14931 | MW
E.P. Demand (at gen end) : |  | 12159 | MW Hour : | 21:00 | Max Demand (Evening) : |  | 13200 | MW
Maximum Generation : |  | 12159 | MW Hour : | 21:00 | Reserve(Generation end) |  | 1731 | MW
Total Gen. (MKWH) : |  | 255.0451 | System Load Factor : | 87.4% | Load Shed : |  | 0 | MW
EXPORT / IMPORT THROUGH EAST-WEST INTERCONNECTOR
Export from East grid to West grid :- Maximum |  |  | -526 | MW at | 2:00 | Energy |  | MKWHR.
Import from West grid to East grid :- Maximum |  |  | - | MW at | - | Energy | - | MKWHR.
| Water Level of Kaptai Lake at 6:00 A M on |  | 2021-08-08
Actual : | 87.04 | Ft.(MSL) , | Rule curve : | 91.24 | Ft.( MSL )
Gas Consumed : | Total = | 1214.1 | MMCFD. | Oil Consumed (PDB) :
[6 empty] | HSD : |  | Liter
[6 empty] | FO : |  | Liter
Cost of the Consumed Fuel (PDB+Pvt) : |  | Gas : | 168342861.254
: |  | Coal : | 70529594 | Oil : | 455411611.08 | Total : | 694284066.334
Load Shedding & Other Information
Area | Yesterday |  |  |  | Today
|  |  | Estimated Demand (S/S end) |  | Estimated Shedding (S/S end) |  | Rates of Shedding
| MW |  | MW |  |  | MW | (On Estimated Demand)
Dhaka | 0 | 0:00 | 4662.658 |  |  | 0 | 0%
Chittagong Area | 0 | 0:00 | 1590.7435 |  |  | 0 | 0%
Khulna Area | 0 | 0:00 | 1426.1768 |  |  | 0 | 0%
Rajshahi Area | 0 | 0:00 | 1288.9988 |  |  | 0 | 0%
Cumilla Area | 0 | 0:00 | 1164.6688 |  |  | 0 | 0%
Mymensingh Area | 0 | 0:00 | 939.8596 |  |  | 0 | 0%
Sylhet Area | 0 | 0:00 | 518.8552 |  |  | 0 | 0%
Barisal Area | 0 | 0:00 | 241.8121 |  |  | 0 | 0%
Rangpur Area | 0 | 0:00 | 724.8983 |  |  | 0 | 0%
Total | 0 |  | 12558.6711 |  |  | 0
Information of the Generating Units under shut down.
| Planned Shut- Down |  |  | Forced Shut- Down
1) Barapukuria ST: Unit-1,2
2) Ghorasal-3,4
3) Ashuganj-4
4) Baghabari-71 MW & 100 MW
5) Bhola 225 MW GT-2
Additional Information of Machines, lines, Interruption / Forced Load shed etc.
a) Hasnabad 230/132 kV T-01 transformer was under shut down from 09:20 to 11:36 for C/M.
b) Hasnabad-Sitalakha 132 kV Ckt is under shutdown since 10:12 for D/W by DPDC.
c) Bheramara-Bahrampur 400 kV Ckt-2 tripped at 09:55 from Bheramara end showing direct receive channel-2
and was switched on at 10:17.
d) Hasnabad-Brammangaon 132 kV Ckt was under shutdown from 10:28 to 18:13 for DPDC work.
e) Hathazari-Baroirhat 132 kV Ckt-2 was under shutdown from 10:57 to 13:37 for tree trimming at Baroirhat end.
f) Polashbari-Mohasthangarh 132 kV Ckt-2 was under shutdown from 11:21 to 15:09 for C/M at Mohasthangarh end.
g) Haripur SBU 132/33 kV T-1 transformer was under shut down from 13:23 to 14:50 for C/M PBS. |  |  |  |  | About 40 MW power interruption occurred under Haripur SBU S/S
area from 13:23 to 14:50.
h) Haripur-Rahim Steel 132 kV Ckt was switched on at 16:57.
i) Sirajganj unit-2 GT & ST were synchronized at 14:30 & 18:35 respectively.
j) Madaripur 132/33 kV T-1 & T-3 transformers & its associated 33 kV Bus were under shutdown from 16:52 |  |  |  |  | About 30 MW power interruption occurred under Madaripur S/S
to 18:12 due to R/H at Shibchar feeder. |  |  |  |  | area from 16:52 to 18:12.
k) Purbasadipur 132/33 kV T-3 transformer tripped at 18:55 showing Lockout and was switched on at 20:13.
l) B. Baria-Shahjibazar 132 kV Ckt-2 tripped at 23:51 from both ends showing Dist. Z1, ABC SOTF.
m) Bogura-Sirajganj 230 kV Ckt-2 is under shutdown since 07:03(08/08/2021) for C/M.
n) Jamalpur 132/33 kV T-2 transformer was under shutdown from 06:20(08/08/2021) to 09:54(08/08/2021).

## P2
EVENING PEAK GENERATION AND DAY LONG ENERGY DATA OF POWER STATIONS
| Date : | 2021-08-07 | [5 empty] | Page -2
Sl. |  |  |  |  | Present | Peak | Energy
No. | Name of the Power Stations |  | Producer | Installed Capacity | Capacity | Hour | Generated | Remarks
Generation
|  |  |  | Unit No. X Capacity | MW | MW | KWH
1 | Ghorasal Repowered CCPP:Unit-3 (GT |  | PDB | 1*260 | 260 | 0 | 0 | Under maint.
2 | Ghorasal Repowered CCPP Unit-4 |  | PDB | 1*210 | 180 | 0 | 0 | Under maint.
| Ghorasal TPP Unit-5 |  | PDB | 1*210 | 190 | 185 | 4410000
3 | Ghorasal 365 MW CCPP Unit-7 |  | PDB | 1*243+1*122 | 365 | 310 | 7481955
| Ghorashal 78.5 MW PP(MAX) |  | QRPP | 2*40 | 0 | 0 | 0 | Contract Expired
4 | Ghorashal 108MW PP (Regent) |  | IPP | 34*3.35 | 108 | 0 | 0 | Gas shortage
5 | Haripur GTPP |  | SBU, PDB | 2*32 | 20 | 0 | 0 | Under maint.
6 | Haripur 412 MW CCPP |  | EGCB | 1*273+1*139 | 412 | 377 | 8845310 | FGMO
7 | Haripur 360MW CCPP(HPL) |  | IPP | 1*235+1*125 | 360 | 348 | 7684000
8 | Meghnaghat 450 MW CCPP(MPL) |  | IPP | 2*150+1*150 | 450 | 240 | 5578750 | Gas shortage
9 | Meghnaghat 100 MW(IEL) |  | QRPP | 12*8.9 | 0 | 0 | 0 | Contract Expired
10 | Meghnaghat CCPP(Summit) |  | IPP | 2*110+1*110 | 305 | 270 | 6626676 | FGMO
11 | Madanganj 102 PP(Summit) |  | QRPP | 6*17 | 0 | 0 | 0 | Contract Expired
12 | Madanganj-55 MW PP(Summit) |  | (IPP) | 3*17.08+1*11.3 | 55 | 55 | 831083
13 | Keraniganj 100 MW PP (Powerpac) |  | QRPP | 8*13.45 | 100 | 35 | 291062 | Low demand
14 | Narshingdi 22 MW PP (Doreen) |  | SIPP, REB | 8*2.90 | 22 | 21 | 393120
15 | 210 MW Siddhirgonj TPP |  | PDB | 1*210 | 115 | 0 | 0 | Under maint.
16 | Siddhirgonj 2*120 MW GTPP |  | EGCB | 2*105 | 210 | 0 | 0 | Gas shortage
17 | Siddhirganj 100 PP(Dutch Bangla) |  | QRPP | 12*8.9 | 100 | 0 | 0 | Contract Expired
18 | Siddhirganj 335 MW CCPP |  | EGCB | 1*217+118 | 335 | 335 | 7662767
19 | Gagnagar 102 MW PP (Digital Power) |  | IPP | 12*8.924 | 102 | 94 | 1096704 | Engine problem
20 | Katpotti 52 MW PP (Sinha) |  | IPP | 7*7.9 | 51 | 0 | 0
21 | Kamalaghat 54 MW PP(Banco Energy) |  | IPP | 3*18 | 54 | 54 | 1238760
22 | Kodda 150MW PP |  | BPDB-RPCL | 9*17.06 | 149 | 133 | 783360 | Low demand
23 | Manikganj 55 MW PP (Northern) |  | IPP | 3*19.3 | 55 | 55 | 1115097
24 | Nababganj 55 MW PP (Southern power ) |  | IPP | 3*19.3 | 55 | 35 | 621833 | Engine problem
25 | Bosila 108MW PP(CLC) |  | IPP | 12*8.775+1*3.5 | 108 | 0 | 0 | Fuel shortage
26 | Summit Power,(Madhabdi+Ashulia) |  | SIPP,REB | 3*3.67+4*8.73 | 80 | 53 | 1184820 | Engine problem
27 | Maona 33 MW PP(Summit) |  | SIPP,REB | 4*8.73 | 33 | 33 | 715100
28 | Rupganj 33 MW PP(Summit) |  | SIPP,REB | 4*8.73 | 33 | 33 | 743300
29 | Gazipur 52 MW PP |  | IPP | 6*8.9 | 52 | 25 | 352320 | Low demand
30 | Tongi 80 MW GTPP |  | PDB | 1* 105 | 105 | 0 | 0 | Under maint.
31 | Kodda 300 MW PP Unit-2 (Summit) |  | IPP | 18*17.076 | 300 | 275 | 3146399 | Engine problem
32 | Keranigonj 300 MW PP (APR) |  | IPP | 256*1.4 | 300 | 0 | 20560 | Reserve.
33 | Bramhangoan 100 MW PP (Aggreko) |  | IPP | 100 | 100 | 0 | 0 | Reserve.
34 | Aurahati 100MW PP (Aggreko) |  | IPP | 0.85*23+0.95*91 | 100 | 0 | 19652 | Reserve.
35 | Kodda 149 MW PP Unit-1 (Summit) |  | IPP | 149 | 149 | 128 | 2490912 | Engine problem
36 | Gazipur 100 MW PP |  | RPCL | 100 MW | 105 | 105 | 1095600
37 | Meghnaghat 104 MW PP (OPCL) |  | IPP | 18.5*6 | 104 | 94 | 1406400 | Engine problem
38 | Manikgonj 162MW PP(MPGL) |  | IPP | 9*18 | 162 | 162 | 2697120
39 | Spectra Solar Plant Ltd. |  | IPP | 35 | 35 | 0 | 163184
| Dhaka area Total |  |  |  | 5819 | 3455 | 68695844
40 | Chattogram TPP-1 |  | PDB | 1*210 | 180 | 100 | 2400000 | Gas shortage
| Chattogram TPP-2 |  | PDB | 1*210 | 180 | 120 | 3000000 | Gas shortage
41 | Raozan 25 MW PP |  | IPP | 3*8.9 | 25 | 16 | 86446 | Low demand
42 | Teknaf 20MW PP (Solartech) |  | Teknaf Solartech Energy Ltd. | 20 | 20 | 0 | 24570
43 | Patenga 50MW PP (Baraka) |  | IPP | 8*6.98 | 50 | 0 | 26880 | Low demand
44 | Kaptai Hydro: Unit-1,2,3,4, 5 |  | PDB | 2*40+3*50 | 230 | 117 | 2774327 | Low water level
45 | Sikalbaha 225MW |  | PDB | 1*150+1*175 | 225 | 0 | 0 | Under maint.
46 | Sikalbaha Peaking GT |  | PDB | 1*150 | 150 | 0 | 0 | Under maint.
47 | Sikalbaha 105 MW PP (Baraka Sikalbaha) |  | IPP | 105 MW | 105 | 105 | 2554243
48 | Hathazari 100 MW peaking PP |  | PDB | 11*8.9 | 98 | 0 | 0 | Under S/D
49 | Dohazari -Kalaish 100 MW Peaking |  | PDB | 6*17 | 102 | 51 | 273322 | Fuel shortage
50 | Juldah 100 MW Unit-1 (Acorn) |  | QRPP | 8*13.45 | 100 | 10 | 233280 | Low demand
51 | Juldah 100 MW PP Unit-3 (Acorn) |  | IPP | 0 | 100 | 100 | 1980480
52 | Barabkunda 22 MW PP (Regent) |  | SIPP, PDB | 8*2.90 | 22 | 20 | 455904
* | Malancha, Ctg. EPZ (United) |  |  | 5*8.73+3*9.34 | 0 | 30 | 513120
53 | Chattogram 108 MW PP (ECPV) |  | IPP | 16*7 | 108 | 97 | 2048640 | Engine problem
54 | Kaptai 7 MW Solar PP |  | PDB | 7.4 MW | 7 | 0 | 15916
55 | Anwara 300 MW PP (United) |  | IPP | 300 MW | 300 | 33 | 659891 | Transformer O/L
56 | Jodiac Power |  | IPP | 3*18.55+1*3.6 | 54 | 0 | 0 | Transformer O/L
57 | Karnaphuli Power Ltd. |  | IPP | 110 | 110 | 110 | 2724860
58 | Juldah unit-2 (Acorn) |  | IPP | 8*13.6 | 100 | 100 | 2086080
59 | Anlima Energy Ltd. |  | IPP | 6*21.2 | 116 | 116 | 2802655
| Chattogram area Total |  |  |  | 2382 | 1125 | 24660614
60 | Ashuganj TPP Unit- 3 |  | APSCL | 1*150 | 135 | 0 | 0 | Gas shortage
| Ashuganj TPP Unit- 4 |  | APSCL | 1*150 | 129 | 0 | 0 | Gas shortage
| Ashuganj TPP Unit- 5 |  | APSCL | 1*150 | 134 | 80 | 1943492 | Gas shortage
61 | Ashuganj 225 MW CCPP |  | APSCL | 1*142+1*75 | 221 | 214 | 4850000 | FGMO
62 | Ashuganj 450 MW CCPP(North) |  | APSCL | 1*360 | 360 | 260 | 6964200 | FGMO
63 | Ashuganj 450 MW CCPP(South) |  | APSCL | 1*360 | 360 | 270 | 6933000 | FGMO
64 | Ashuganj 50 MW PP |  | APSCL | 14*3.968 | 45 | 23 | 504792 | Engine problem
65 | Ashuganj 55 MW PP (Precision) |  | RPP | 15*4 | 55 | 56 | 1313760
66 | Ashuganj 195MW PP (APSCL-United) |  | IPP | 20*9.73+1*16 | 195 | 16 | 434909 | Gas shortage
67 | Ashuganj 51 MW PP (Midland) |  | IPP | 6*9.34 | 51 | 43 | 929288 | Engine problem
68 | Ashuganj 150MW PP (Midland) |  | IPP | 23*7.015 | 150 | 150 | 3489309
69 | Titas 50 MW Peaking PP |  | PDB | 6*8.92 | 52 | 0 | 82016 | Reserve.
70 | Chandpur 150 MW CCPP |  | PDB | 1*106+1*57 | 163 | 135 | 3265980 | Machine problem
71 | Chandpur 200MW (Desh energy) |  | IPP | 0 | 200 | 190 | 2371200
72 | Feni 22MW PP (Doreen) |  | SIPP, PDB | 8*2.90 | 22 | 22 | 499464
73 | Feni 11 MW PP (Doreen) |  | SIPP, REB | 4*2.90 | 11 | 11 | 255600
** | Impoprt (Tripura) |  | Imported power | 0 | 160 | 132 | 2748480
74 | Jangalia 33MW PP (Summit) |  | SIPP, PDB | 4*8.73 | 33 | 30 | 744300
75 | Jangalia 52 MW PP (Lakdanavi) |  | IPP | 6*8.92 | 52 | 43 | 429403 | Engine problem
76 | Cumilla 25 MW PP (Summit) |  | SIPP, PDB | 3*3.67+2*6.97 | 25 | 21 | 477460 | Engine problem
77 | Daudkandi 200 MW PP (B.Trac) |  | IPP | 154*1.4 | 200 | 0 | 17856 | Reserve.
78 | Feni Lanka Power |  | IPP | 7*18.415+1*9.78 | 114 | 114 | 580260
79 | Chowmuhani 113 MW |  | IPP | 12*9.78+2*3.1 | 113 | 109 | 2433480
80 | Bhairob 54.5 MW |  | IPP | 3*18.2 | 54 | 36 | 883080 | 33 kV feeder fault.
| Cumilla Area Total |  |  |  | 3034 | 1955 | 42151329
81 | RPCL 210MW CCPP |  | IPP | 4*35+1*70 | 202 | 160 | 4319360 | Gas shortage
82 | Tangail 22 MW PP (Doreen) |  | SIPP, PDB | 8*2.90 | 22 | 19 | 423216
83 | Jamalpur 95 MW PP(Powerpac) |  | IPP | 12*8.924 | 95 | 8 | 194880 | Engine problem
84 | Sarishabari 3 MW Solar Plant |  | IPP | 1*3 | 3 | 0 | 7300
85 | Mymensingh 200 MW PP (United) |  | IPP | 200 | 200 | 192 | 1924800
86 | Jamalpur 115 MW PP (United) |  | IPP | 115 MW | 115 | 112 | 2484000
87 | Sutiakhali 50 MW Solar PP |  | IPP | 50 | 50 | 0 | 179290
88 | Tangail Palli Power Gen 22 MW |  | IPP | 4*6.7 | 22 | 24 | 453360
| Mymensingh Area Total |  |  |  | 709 | 515 | 9986206
89 | Fenchugonj CCPP Phase-1 |  | PDB | 2*32+1*33 | 70 | 43 | 1032000 | Machine problem
90 | Fenchugonj CCPP Phase-2 |  | PDB | 2*35+1*35 | 90 | 30 | 702000 | Machine problem
91 | Kushiara 163 MW CCPP (KP) |  | IPP | 1*109+1*54 | 163 | 163 | 3490772
92 | Shajibazar 330 MW CCPP |  | PDB | 3*110 | 330 | 158 | 3709000 | Machine problem
93 | Fenchugonj 51 MW PP (Barakatullah) |  | RPP | 19*2.90 | 51 | 53 | 1212000
| Fenchuganj 44MW (Energyprima) |  | RPP | 12*3.3+5*2 | 0 | 0 | 0 | Contract Expired
94 | Hobiganj 11MW PP Cofidence-E |  | SIPP, REB | 4*2.90 | 11 | 11 | 169296
95 | Shahjibazar GTPP Unit- 8 & 9 |  | PDB | 2*35 | 66 | 63 | 1510464
96 | Shahjibazar 86MW PP (Shahjibazar) |  | RPP | 32*2.90 | 86 | 84 | 1987200
97 | Shahjibazar 100 MW GTPP |  | PDB | 1*100 | 100 | 0 | 0 | Under Shut down
98 | Sylhet 225 MW CCPP |  | PDB | 1*142+1*89 | 231 | 145 | 3361150 | ST Under maint.
99 | Sylhet 20 MW GTPP |  | PDB | 1*20 | 20 | 0 | 0 | Engine problem
| Sylhet 50MW PP (EPL) |  | RPP | 27*2 | 0 | 0 | 0 | Contract Expired
100 | Shahjahanulla 25 MW PP |  | SIPP, REB | 3*9.34 | 25 | 16 | 548664 | Engine problem
101 | Bibiana-II 341 MW CCPP (Summit) |  | IPP | 1*222+1*119 | 341 | 280 | 7205600 | FGMO
102 | Bibiyana-III 400 MW CCPP |  | PDB | 400 MW | 400 | 401 | 8634000
103 | Sylhet 10MW PP (Desh) |  | RPP | 6*1.95 | 10 | 10 | 254880
104 | Bibiyana South 400 MW |  | PDB | 400 MW | 383 | 0 | 0 | Under maint.
| Sylhet Area Total |  |  |  | 2377 | 1457 | 33817026
105 | Bheramara GTPP Unit-3 |  | PDB | 1*20 | 16 | 0 | 0 | Reserve.
** | Bheramara (HVDC ) |  | Imported power | 2*500 | 1000 | 704 | 13414545
106 | Khulna 115 PP MW (KPCL-2) |  | QRPP | 7*17 | 0 | 0 | 0 | Contract Expired
107 | Faridpur 50 MW Peaking PP |  | PDB | 8*6.89 | 54 | 20 | 146880 | Engine problem
108 | Khulna 225 MW CCPP |  | NWPGCL | 1*150+1*75 | 230 | 0 | 101363 | Reserve.
109 | Gopalganj 100 MW Peaking PP |  | PDB | 16*6.98 | 109 | 0 | 0 | Reserve.
110 | Bheramara 410 MW CCPP |  | NWPGCL | 1*278+1*132 | 410 | 355 | 8863776 | FGMO
| Noapara 40 MW PP (Khanjahan Ali) |  | QRPP | 5*8.5 | 0 | 0 | 0 | Contract Expired
111 | Noapara 100 MW PP (Bangla Trac) |  | IPP | 70*1.4 | 100 | 100 | 659520
112 | Rupsha 105 MW PP (Orion rupsha) |  | IPP | 6*18.445 | 105 | 105 | 1995840
113 | Madhumati 100 MW PP |  | NWPGCL | 100 MW | 105 | 0 | 0 | Line O/L
| Khulna Area Total |  |  |  | 2129 | 1284 | 25181924
114 | Barisal 110 MW PP (Summit ) |  | IPP | 7*17.076 | 110 | 0 | 0 | Reserve.
115 | Bhola 33 MW PP (Venture) |  | RPP | 1*34.50 | 33 | 33 | 607223
116 | Bhola 225 MW CCPP |  | PDB | 2*63+1*68 | 194 | 88 | 2137052 | Machine problem
117 | Bhola 95 MW PP (Aggreko) |  | QRPP | 96*1.10 | 95 | 12 | 277856 | Gas shortage
118 | Payra 1320 MW |  | BCPCL | 2*622 | 1244 | 510 | 11430200
119 | Bhola Nutan Biddut BD LTD |  | IPP | 220 | 220 | 224 | 5023200
120 | United Payra Power Ltd. |  | IPP | 8*18.5+1*9.5 | 150 | 17 | 118800 | Line O/L
| Barisal Area Total |  |  |  | 2046 | 884 | 19594331
121 | Baghabari 71 MW GTPP |  | PDB | 1*71 | 71 | 0 | 0 | Gas shortage
| Baghabari 100 MW GTPP |  | PDB | 1*100 | 100 | 0 | 0 | Gas shortage
122 | Baghabari 50 MW Peaking PP |  | PDB | 6*8.9 | 52 | 0 | 163360 | Reserve.
123 | Bera 70 MW Peaking PP |  | PDB | 9*8.29 | 71 | 0 | 73773 | Reserve.
124 | Amnura 50 MW PP(Sinha) |  | QRPP | 7*7.79 | 50 | 35 | 298210 | Engine problem
125 | Katakhali 50 MW PP (Northern) |  | QRPP | 6*8.9 | 50 | 0 | 0 | Fuel shortage
126 | Katakhali 50 MW Peaking PP |  | PDB | 6*8.7 | 50 | 30 | 183068 | Engine problem
127 | Sirajgonj Unit-1 225MW |  | NWPGCL | 1*150+1*75 | 210 | 126 | 3018100 | FGMO
128 | Sirajgonj Unit-2 225MW |  | NWPGCL | 1*150+1*75 | 220 | 50 | 582582 | Under start up process
129 | Sirajgonj Unit-3 225MW |  | NWPGCL | 1*141 | 220 | 179 | 4285864 | FGMO
130 | Sirajgonj 400 MW CCPP Unit-4 |  | SNWPGCL | 1*282+1*132 | 414 | 403 | 9498582 | FGMO
131 | Santahar 50 MW Peaking PP |  | PDB | 6*8.7 | 50 | 32 | 254390 | Engine problem
132 | Bogra 22 MW PP (GBB) |  | RPP | 6*4 | 22 | 22 | 510720
133 | Bogura 20 MW PP (Energyprima) |  | RPP | 5*3.3+5*2 | 0 | 0 | 0 | Contract Expired
134 | Ullapara 11 MW PP (Summit) |  | SIPP, REB | 4*2.90 | 11 | 11 | 229752
135 | Natore 52 MW PP (Rajlanka) |  | IPP | 6*8.92 | 52 | 52 | 1236000
136 | Chapainawabganj 100 MW Peaking PP |  | PDB | 12*8.924 | 104 | 95 | 929104 | Engine problem
137 | Baghabari 200 MW PP (Paramount) |  | IPP | 200 MW | 200 | 0 | 0 | Reserve.
138 | Bagura 113 MW PP (Confidence)-2 |  | IPP | 113 MW | 113 | 94 | 2025984 | Engine problem
139 | Confidence Power Bogura Unit-1 113 MW |  | IPP | 6*18.55 | 113 | 95 | 1523616 | Engine problem
140 | Sirajgonj 6.55 MW Solar |  | NWPGCL | 1*6 | 6 | 0 | 23280
| Rajshahi Area Total |  |  |  | 2179 | 1224 | 24836385
141 | Barapukuria TPP Unit-1 |  | PDB | 1*125 | 85 | 0 | 0 | Under maint.
| Barapukuria TPP Unit-2 |  | PDB | 1*125 | 85 | 0 | 0 | Under maint.
142 | Barapukuria 275 MW TPP Unit-3 |  | PDB | 1*275 | 274 | 154 | 3754800 | Coal shortage
143 | Rangpur 20 MW GTPP |  | PDB | 1*20 | 20 | 0 | 0 | Reserve.
144 | Saidpur 20 MW GTPP |  | PDB | 1*20 | 20 | 0 | 0 | Reserve.
145 | Rangpur 113 MW PP (Confidence) |  | IPP | 113 MW | 113 | 106 | 2312160 | Engine problem
146 | Sympa Solar Power 8MW |  | IPP | 8 MW | 8 | 0 | 54514
| Rangpur Area Total |  |  |  | 605 | 260 | 6121474
| Total |  |  |  | 21280 | 12159 | 255045133
| Eastern Grid Total |  |  |  | 14321 | 8507 | 179311019
| Western Grid Total |  |  |  | 6959 | 3652 | 75734114
| National Grid Total |  |  |  | 21280 | 12159 | 255045133
*Data collected from respective power station over telephone.
Executive Engineer
Network Operation Division
Page- 3

## P3
POWER GRID COMPANY OF BANGLADESH LTD.
NATIONAL LOAD DESPATCH CENTER
MAXIMUM LOAD SERVED BY DIFFERENT GRID SUB-STATIONS
QF-LDC-09
Date: | 2021-08-07
(a) ENTIRE EASTERN GRID : |  | 7648 | MW | (b) ENTIRE WESTERN GRID : |  | 3910 | MW
i) Dhaka area |  | 3960 | MW | i) Khulna area |  | 1498 | MW
ii) Chittagong area |  | 1055 | MW | ii) Rajshahi area |  | 1248 | MW
iii) Comilla area |  | 1121 | MW | iii) Barisal area |  | 345 | MW
iv) Mymensingh area |  | 1022 | MW | iv) Rangpur area |  | 819 | MW
v) Sylhet area |  | 490 | MW
| SYSTEM TOTAL DEMAND ( a + b ) = |  | 11558 | MW
MAXIMUM LOAD SERVED BY DIFFERENT SUB-STATIONS
Sub-station | Load (MW) | Hour | Sub-station | Load (MW) | Hour | Sub-station | Load (MW) | Hour
Siddhirganj | 124 | 15:00 | Kishoreganj | 142 | 1:00 | Jessore | 111 | 21:00
Munsiganj | 102 | 23:00 | Netrokona | 114 | 1:00 | Benapol | 58 | 22:00
Sonargaon | 74 | 0:00 | Jamalpur | 150 | 23:00 | Jhenida | 114 | 20:00
Shyampur | 168 | 0:00 | Sherpur | 128 | 19:30 | Bottail | 138 | 19:30
Bhulta | 179 | 20:00 | Srimongal | 56 | 21:00 | G.K Project | 56 | 19:30
Madanganj | 59 | 16:00 | Shahjibazar | 112 | 22:00 | Faridpur | 143 | 22:00
Shitalakhya | 89 | 11:00 | Fenchuganj | 45 | 20:00 | Rajbari | 48 | 23:00
Rahim steel | 0 | 1:00 | Kulawara | 44 | 1:00 | Madaripur | 105 | 22:00
Matuail | 60 | 23:00 | Sylhet | 106 | 1:00 | Sariatpur | 66 | 22:00
Ghorasal | 76 | 0:00 | Chatak | 28 | 22:00 | Gopalganj | 89 | 19:30
Narsingdi | 164 | 21:00 | Sunamganj | 47 | 21:00 | Bagerhat | 96 | 20:00
Haripur (SBU) | 78 | 12:00 | Biani Bazar | 62 | 21:00 | Mongla | 32 | 20:00
Sreenagar | 40 | 21:00 | Comilla (S) | 136 | 23:00 | Satkhira | 96 | 19:30
Ullon | 61 | 19:00 | Comilla(N) | 118 | 21:00 | Gallamari | 30 | 1:00
Hasnabad | 73 | 21:00 | Chandpur | 70 | 21:00 | Magura | 56 | 19:30
Magbazar | 81 | 13:00 | Feni | 111 | 23:00 | Norail | 41 | 22:00
Maniknagar | 56 | 13:00 | Chowmuhani | 196 | 1:00 | Chuadanga | 96 | 1:00
Bangabhaban | 5 | 10:00 | Ashuganj | 30 | 24:00 | Borguna | 16 | 1:00
Motijheel | 23 | 13:00 | Daudkandi | 142 | 21:00 | Barisal(N) | 44 | 22:00
Narinda | 42 | 13:00 | B.Baria | 158 | 22:00 | Barisal (S) | 104 | 21:00
Kazla | 83 | 16:00 | Ramganj | 80 | 20:00 | Patuakhali | 117 | 1:00
Dhanmondi | 115 | 13:00 | Chaddagram | 43 | 1:00 | Bhandaria | 50 | 1:00
Lalbag | 81 | 13:00 | PHP | 10 | 21:00 | Borhan Uddin | 41 | 1:00
Madartek | 68 | 2:00 | Kochua | 66 | 22:00 | Ishurdi | 65 | 21:00
Dhaka University | 22 | 12:00 | Madunaghat | 57 | 18:30 | Ruppur Paromanobik | 2 | 21:00
Aftabnagar | 9 | 12:00 | Hathazari | 87 | 19:00 | Natore | 131 | 21:00
Fatullah | 51 | 15:00 | Khulshi | 180 | 8:00 | Bogra | 155 | 21:00
Nawabganj | 50 | 21:00 | Halishahar | 74 | 11:00 | Noagaon | 110 | 20:00
Keraniganj | 57 | 19:30 | Baraulia | 87 | 0:00 | Rajshahi | 147 | 21:00
Mirpur | 105 | 19:00 | Sikalbaha | 35 | 17:00 | Rajshahi New | 14 | 21:00
Kalyanpur | 96 | 1:00 | Dohazari | 92 | 19:00 | C.Nawabganj | 63 | 20:00
Gulshan | 74 | 13:00 | Cox'sbazar | 80 | 22:00 | Amnura | 50 | 21:00
Uttara | 75 | 1:00 | Chandraghona | 28 | 19:30 | Pabna | 95 | 19:30
Uttara New | 12 | 14:00 | Kaptai | 4 | 19:00 | Shahjadpur | 90 | 20:00
Kamrangirchar | 80 | 13:00 | A. Khaer Stl. | 0 | 1:00 | Serajganj | 89 | 19:30
Savar | 149 | 19:00 | Bakulia | 92 | 12:00 | Niyamatpur | 76 | 1:00
Bhasantec | 114 | 19:00 | Julda | 18 | 1:00 | Joypurhat | 56 | 21:00
Agargaon | 73 | 13:00 | TK chemical | 26.9 | 20:00 | Sherpur(Bogura) | 58 | 19:30
Satmosjid | 85 | 1:00 | Modern Steel | 0 | #N/A | Mohastangor | 64 | 20:00
Tongi | 106 | 21:00 | Shahmirpur | 22 | 18:30 | Bhangura | 30 | 21:00
Kabirpur | 243 | 0:00 | Khagrachhari | 28 | 20:00 | Rangpur | 138 | 21:00
Basundhara | 186 | 13:00 | Matarbari | 30 | 1:00 | Lalmonirhat | 48 | 1:00
Manikganj | 76 | 21:00 | Baroiar Hat | 40 | 19:00 | Saidpur | 100 | 21:00
Joydevpur | 152 | 20:00 | Rangamati | 12 | 19:00 | Purbasadipur | 100 | 14:00
New Tongi | 105 | 12:00 | Abul Khair 230 | 135 | 5:00 | Thakurgaon | 88 | 20:00
Kodda | 269 | 15:00 | BSRM | 163 | 15:00 | Palashbari | 124 | 21:00
Dhamrai | 100 | 12:00 | GPH Ispat | 23 | 18:00 | Barapukuria | 47 | 19:30
Rajendrapur | 104 | 19:30 | Agrabad | 60 | 1:00 | Panchagar | 59 | 19:30
Valuka | 124 | 12:00 | Goalpara | 24 | 13:00 | Joldhaka | 67 | 20:00
Tangail | 200 | 22:00 | Central S/S | 93 | 19:30 | Kurigram | 63 | 1:00
Mymensing | 204 | 1:00 | Noapara | 49 | 20:00 | Mithapukur | 33 | 19:30
Sub Divisional Engineer |  |  | Executive Engineer |  | Superintendent Engineer

## Voltage
e
MAXIMUM & MINIMUM VOLTAGES OF DIFFERENT GRID SUB-STATIONS:
| Date: | 2021-08-07 | [7 empty] | QF-LDC-10
| Sub-Station | Max Voltage | Hour | Min | Hour | Sub-Station | Maxm | Hour | Min | Hour
|  |  |  | Voltage |  |  | Voltage |  | Voltage
| 400 KV | KV | Hour | KV |  |  | KV |  | KV
| Bibiyana | 411 | 5:00 | 403 | 10:00 | Kaliakoir | 401 | 0.75 | 389 | 0.45833
| Bheramara | 408 | 20:00 | 395 | 12:00 | Bhulta | 391 | 0.75 | 383 | 0.41667
| Ashuganj(N) | 396 | 1:00 | 382 | 24:00 | Gopalganj | 407 | 0.625 | 383 | 0.875
| Payra | 411 | 20:00 | 400 | 1:00
| 230 KV | KV |  | KV |  | 230 KV | KV |  | KV
| Ghorasal | 238 | 1:00 | 235 | 15:00 | Hathazari | 230 | 19:30 | 223 | 4:00
| Ishurdi | 234 | 6:00 | 225 | 21:00 | Megnaghat | 238 | 12:00 | 232 | 6:00
| Ashuganj | 243 | 18:00 | 240 | 8:00 | Fenchuganj | 243 | 4:00 | 239 | 21:00
| Serajganj | 231 | 18:30 | 225 | 3:00 | Siddhirganj | 235 | 18:00 | 229 | 14:00
| Baghabari | 232 | 16:00 | 226 | 21:00 | Maniknagar | 233 | 18:00 | 228 | 10:00
| Barapukuria | 235 | 18:00 | 224 | 22:00 | Agargaon | 231 | 17:00 | 223 | 10:00
| Bogra | 224 | 19:00 | 213 | 21:00 | Barisal | 240 | 14:00 | 231 | 21:00
| Rajshahi | 230 | 18:30 | 221 | 14:00 | Bhola 225 MW | 244 | 17:00 | 236 | 19:00
| Khulna South | 228 | 6:00 | 211 | 19:30 | AKSML | 230 | 14:00 | 224 | 10:00
| Rampura | 232 | 4:00 | 229 | 10:00 | BSRM | 231 | 17:00 | 226 | 4:00
| Haripur | 231 | 19:00 | 227 | 9:00 | Bibiyana | 243 | 9:00 | 237 | 13:00
| Hasnabad | 233 | 3:00 | 229 | 10:00 | Bhulta | 236 | 20:00 | 230 | 10:00
| Shyampur | 231 | 20:00 | 220 | 10:00 | Ashuganj (S) | 238 | 4:00 | 235 | 9:00
| Aminbazar | 232 | 1:00 | 225 | 2:00 | Kaliakoir | 233 | 1:00 | 224 | 10:00
| Tongi | 231 | 11:00 | 224 | 9:00 | GPH | 229 | 19:30 | 224 | 4:00
| Comilla (N) | 233 | 18:30 | 228 | 10:00
| 132 kV | KV |  | KV |  | 132 kV | KV |  | KV
| Siddhirganj | 135 | 1:00 | 132 | 10:00 | Madanhat | 136 | 0.41667 | 131 | 0.125
| Munsiganj | 137 | 13:00 | 132 | 10:00 | Hathazari | 137 | 0.8125 | 132 | 0.16667
| Sonargaon | 134 | 1:00 | 131 | 9:00 | Khulshi | 136 | 0.83333 | 126 | 0.16667
| Shyampur | 138 | 5:00 | 134 | 10:00 | Halishahar | 137 | 0.8125 | 129 | 0.16667
| Bhulta | 132 | 6:00 | 126 | 7:00 | Baraulia | 136 | 0.875 | 132 | 0.33333
| Madanganj | 137 | 14:00 | 130 | 10:00 | Sikalbaha | 138 | 0.8125 | 129 | 0.125
| Shitalakhya | 138 | 1:00 | 130 | 10:00 | Dohazari | 131 | 0.29167 | 129 | 0.20833
| Rahim steal | 136 | 19:30 | 134 | 23:00 | Cox'sbazar | 123 | 0.41667 | 111 | 0.79167
| Matuail | 135 | 1:00 | 132 | 10:00 | Chandraghona | 137 | 0.83333 | 131 | 0.16667
| Ghorasal | 140 | 1:00 | 139 | 21:00 | Kaptai | 134 | 0.041667 | 134 | 0.041667
| Narsinghdi | 136 | 6:00 | 127 | 23:00 | A. Khaer Stl. | 134 | 0.16667 | 132 | 0.29167
| Haripur (SBU) | 136 | 1:00 | 133 | 9:00 | Bakulia | 137 | 0.83333 | 128 | 0.125
| Sreenagar | 132 | 19:00 | 127 | 10:00 | Julda | 137 | 0.41667 | 134 | 0.75
| Ullon | 135 | 2:00 | 132 | 10:00 | TK Chemical | 137 | 0.8125 | 134 | 0.041667
| Hasnabad | 136 | 1:00 | 130 | 10:00 | Modern Steel | 0 | #N/A | 0 | #N/A
| Magbazar | 135 | 3:00 | 130 | 10:00 | Shahmirpur | 139 | 0.83333 | 133 | 0.16667
| Maniknagar | 136 | 2:00 | 133 | 10:00 | Khagrachhari | 135 | 0.83333 | 129 | 0.16667
| Bangabhaban | 136 | 2:00 | 133 | 10:00 | Matarbari | 124 | 0.66667 | 118 | 0.041667
| Motijheel | 136 | 2:00 | 133 | 10:00 | Baroiar Hat | 136 | 0.8125 | 131 | 0.041667
| Narinda | 136 | 2:00 | 133 | 10:00 | Rangamati | 136 | 20:00 | 130 | 4:00
| Kazla | 136 | 2:00 | 133 | 10:00 | Agrabad | 136 | 19:30 | 132 | 2:00
| Dhanmondi | 136 | 19:30 | 132 | 10:00 | Goalpara S/S | 139 | 16:00 | 129 | 0.79167
| Lalbag | 137 | 21:00 | 128 | 10:00 | Khulna Central S/S | 139 | 16:00 | 128 | 0.79167
| Madartek | 136 | 5:00 | 131 | 10:00 | Noapara | 136 | 9:00 | 126 | 0.79167
| Dhaka University | 136 | 6:00 | 132 | 8:00 | Jessore | 133 | 16:00 | 122 | 0.79167
| Aftabnagar | 136 | 4:00 | 132 | 10:00 | Benapol | 133 | 0.75 | 123 | 0.91667
| Fatullah | 139 | 20:00 | 134 | 11:00 | Jhenida | 131 | 16:00 | 119 | 0.79167
| Nawabganj | 132 | 20:00 | 128 | 10:00 | Bottail | 134 | 0.66667 | 125 | 0.79167
| Keraniganj | 133 | 19:30 | 127 | 10:00 | G.K Project | 138 | 0.75 | 134 | 0.91667
| Mirpur | 137 | 1:00 | 131 | 17:00 | Faridpur | 135 | 0.25 | 127 | 0.875
| Kalyanpur | 138 | 1:00 | 132 | 14:00 | Rajbari | 135 | 0.75 | 126 | 0.875
| Gulshan | 135 | 4:00 | 131 | 10:00 | Madaripur | 141 | 0.75 | 131 | 0.875
| Uttara | 138 | 1:00 | 131 | 22:00 | Shariyatpur S/S | 141 | 18:00 | 129 | 0.875
| Uttara New | 139 | 1:00 | 131 | 14:00 | Gopalganj | 144 | 0.75 | 131 | 0.875
| Kamrangirchar | 137 | 1:00 | 129 | 10:00 | Bagerhat | 137 | 16:00 | 124 | 0.79167
| Savar | 140 | 1:00 | 132 | 10:00 | Mongla | 133 | 7:00 | 126 | 0.875
| Bhasantec | 137 | 3:00 | 131 | 10:00 | Satkhira | 136 | 6:00 | 123 | 19:00
| Agargaon | 138 | 20:00 | 133 | 10:00 | Gallamari | 139 | 0.66667 | 129 | 19:00
| Satmosjid | 137 | 1:00 | 133 | 10:00 | Magura | 130 | 16:00 | 116 | 0.79167
| Tongi | 136 | 19:00 | 129 | 10:00 | Narail | 128 | 0.66667 | 116 | 0.91667
| Kabirpur | 135 | 7:00 | 129 | 12:00 | Chuadanga | 133 | 16:00 | 119 | 0.8125
| Basundhara | 134 | 18:30 | 127 | 10:00 | Borguna | 138 | 18:00 | 127 | 0.79167
| Manikganj | 138 | 13:00 | 129 | 10:00 | Barisal(N) | 140 | 18:00 | 131 | 18:00
| Joydevpur | 141 | 18:30 | 135 | 14:00 | Barisal (S) | 138 | 0.75 | 129 | 0.875
| New Tongi | 135 | 19:30 | 127 | 10:00 | Patuakhali(S) | 135 | 0.45833 | 126 | 0.79167
| Kodda | 132 | 19:30 | 122 | 10:00 | Bhandaria | 136 | 0.375 | 125 | 0.041667
| Dhamrai | 135 | 1:00 | 129 | 19:30 | Ishurdi | 136 | 18:00 | 131 | 21:00
| Rajendrapur | 138 | 18:30 | 119 | 11:00 | Ruppur Paromanobik | 136 | 18:30 | 131 | 21:00
| Valuka | 130 | 9:00 | 111 | 21:00 | Natore | 136 | 18:30 | 129 | 21:00
| Tangail | 135 | 7:00 | 124 | 22:00 | Bogra | 134 | 16:00 | 126 | 21:00
| Mymensing | 130 | 9:00 | 115 | 22:00 | Noagaon | 130 | 18:30 | 120 | 21:00
| Kishorganj | 133 | 9:00 | 119 | 21:00 | Rajshahi | 135 | 18:30 | 128 | 21:00
| Netrokona | 127 | 18:30 | 111 | 22:00 | Rajshahi New | 136 | 18:30 | 127 | 21:00
| Jamalpur | 133 | 9:00 | 122 | 21:00 | C.Nawabganj | 135 | 19:00 | 127 | 12:00
| Sherpur | 131 | 9:00 | 119 | 21:00 | Amnura | 137 | 18:30 | 127 | 13:00
| Srimongal | 140 | 5:00 | 132 | 24:00 | Pabna | 135 | 18:00 | 129 | 21:00
| Shahjibazar | 139 | 7:00 | 128 | 24:00 | Shahjadpur | 139 | 5:00 | 133 | 19:00
| Fenchuganj | 139 | 9:00 | 133 | 24:00 | Serajganj | 132 | 17:00 | 127 | 21:00
| Khulawara | 138 | 9:00 | 134 | 22:00 | Niyamatpur | 129 | 18:00 | 117 | 21:00
| Sylhet | 135 | 8:00 | 130 | 24:00 | Joypurhat | 131 | 18:30 | 119 | 21:00
| Chatak | 135 | 9:00 | 130 | 22:00 | Sherpur(Bogura) | 133 | 16:00 | 126 | 21:00
| Sunamganj | 132 | 11:00 | 127 | 19:00 | Mohastangor | 134 | 6:00 | 123 | 21:00
| Biani Bazar | 135 | 9:00 | 128 | 1:00 | Bangura | 136 | 18:30 | 132 | 21:00
| Comilla(s) | 129 | 4:00 | 123 | 21:00 | Rangpur | 127 | 18:00 | 115 | 21:00
| Comilla(n) | 140 | 19:30 | 135 | 10:00 | Lalmonirhat | 127 | 18:00 | 115 | 21:00
| Chandpur | 138 | 19:00 | 135 | 10:00 | Saidpur | 130 | 18:00 | 115 | 21:00
| Feni | 139 | 20:00 | 130 | 22:00 | Purbasadipur | 128 | 18:00 | 109 | 21:00
| Chowmuhani | 134 | 19:30 | 128 | 1:00 | Thakurgaon | 130 | 18:00 | 110 | 21:00
| Ashuganj | 140 | 17:00 | 135 | 21:00 | Palashbari | 129 | 18:30 | 112 | 12:00
| Daudkandi | 136 | 19:30 | 131 | 22:00 | Barapukuria | 135 | 18:00 | 125 | 21:00
| B.Baria | 136 | 5:00 | 126 | 24:00 | Panchagar | 132 | 18:30 | 110 | 21:00
| Ramganj | 135 | 19:30 | 132 | 22:00 | Joldhaka | 126 | 0.75 | 109 | 0.875
| Chaddagram | 139 | 13:00 | 133 | 22:00 | Kurigram | 130 | 0.75 | 116 | 0.875
| PHP | 136 | 19:30 | 129 | 4:00 | Mithapukur | 130 | 0.75 | 117 | 0.5
| Kochua | 139 | 19:30 | 134 | 5:00
| Sub Assistant Engineer | [5 empty] | Sub Divisional Engineer
| Network Operation Division | [5 empty] | Network Operation Division |  |  | Page 7 of 7

## L-Curve
Date | 2021-08-07
.
TIME | E-W INT.(Export) | EAST GRID | WEST GRID | TOTAL |  |  | DAILY LOAD CURVE
0:00 | 396 | 8268 | 3531 | 11799 |  |  |  | QF-LDC-11
0:30 | 440 | 8150 | 3506.5 | 11656.5 | Date: | 2021-08-07
1:00 | 484 | 8032 | 3482 | 11514
1:30 | 505 | 7855 | 3394.5 | 11249.5
2:00 | 526 | 7678 | 3307 | 10985
2:30 | 514 | 7556.5 | 3253 | 10809.5 | [5 empty] | Gen. at Eve. Peak | 12159 | 12159 MW (21:00 )
3:00 | 502 | 7435 | 3199 | 10634 | [6 empty] | 21:00
3:30 | 473 | 7230.5 | 3188 | 10418.5 | [5 empty] | Gen. at Day Peak | 10128 | 10128 MW (12:00 )
4:00 | 444 | 7026 | 3177 | 10203 | [6 empty] | 12:00
4:30 | 478 | 6957 | 3124.5 | 10081.5 | [5 empty] | Highest Generation | 12159
5:00 | 512 | 6888 | 3072 | 9960 | [6 empty] | 21:00
5:30 | 464 | 6636.5 | 2979 | 9615.5
6:00 | 416 | 6385 | 2886 | 9271
6:30 | 369 | 6274 | 2769.5 | 9043.5
7:00 | 322 | 6163 | 2653 | 8816
7:30 | 314 | 6190.5 | 2654 | 8844.5
8:00 | 306 | 6218 | 2655 | 8873
8:30 | 317 | 6405.5 | 2621.5 | 9027
9:00 | 328 | 6593 | 2588 | 9181
9:30 | 269 | 6724.5 | 2606 | 9330.5
10:00 | 210 | 6856 | 2624 | 9480
10:30 | 241 | 6889.5 | 2641 | 9530.5
11:00 | 272 | 6923 | 2658 | 9581
11:30 | 292 | 7117 | 2737.5 | 9854.5
12:00 | 312 | 7311 | 2817 | 10128
12:30 | 310 | 7362.5 | 2850 | 10212.5
13:00 | 308 | 7414 | 2883 | 10297
13:30 | 301 | 7370 | 2883 | 10253
14:00 | 294 | 7326 | 2883 | 10209
14:30 | 238 | 7353.5 | 2912 | 10265.5
15:00 | 182 | 7381 | 2941 | 10322
15:30 | 183 | 7393.5 | 2905.5 | 10299
16:00 | 184 | 7406 | 2870 | 10276
16:30 | 137 | 7172 | 2790.5 | 9962.5
17:00 | 90 | 6938 | 2711 | 9649
17:30 | 91 | 6893 | 2676.5 | 9569.5
18:00 | 92 | 6848 | 2642 | 9490
18:30 | 216 | 7280 | 2960 | 10240
19:00 | 340 | 7712 | 3278 | 10990
19:30 | 462 | 8494 | 3540 | 12034
20:00 | 490 | 8514 | 3579 | 12093 |  |  |  | Executive Engineer
20:30 | 417 | 8510.5 | 3615.5 | 12126 |  |  |  | Network Operation Division
21:00 | 344 | 8507 | 3652 | 12159
21:30 | 406 | 8475 | 3639.5 | 12114.5
22:00 | 468 | 8443 | 3627 | 12070 |  |  |  |  | Page 6 of 7
22:30 | 437 | 8432 | 3645 | 12077
23:00 | 406 | 8421 | 3663 | 12084
23:30 | 401 | 8344.5 | 3597 | 11941.5
24:00 | 396 | 8268 | 3531 | 11799
12159 MW (21:00 )
10128 MW (12:00 )

## En-Curve
DAILY ENERGY CURVE
Date | 2021-08-07 |  | Energy | 255045133
[11 empty] | 2021-08-07 | [5 empty] | QF-LDC-12
TIME | GAS | HVDC | P.GEN(GAS). | P.GEN(OIL). | COAL | HYDRO | OIL | SHORTAGE | TRIPURA | SOLAR
0:00 | 4683 | 552 | 1962 | 3467 | 672 | 118 | 343 | 0 | 128 | 0
0:30 | 4584.5 | 501 | 1989 | 3402 | 688 | 118 | 314 | 0 | 123 | 0 | Date: | 2021-08-07
1:00 | 4486 | 450 | 2016 | 3337 | 704 | 118 | 285 | 0 | 118 | 0
1:30 | 4489.5 | 450 | 2026.5 | 3142 | 694.5 | 118 | 213 | 0 | 116 | 0 | [7 empty] | Total Energy | 255.0451 | Total Energy Gen 255.045 MKWHr Energy Not Served 0.000 MKWHr Energy Requirement 255.045 MKWHr
2:00 | 4493 | 450 | 2037 | 2947 | 685 | 118 | 141 | 0 | 114 | 0 | [7 empty] | Energy not Served | 0
2:30 | 4502 | 449.5 | 2042.5 | 2775.5 | 685 | 116.5 | 125.5 | 0 | 113 | 0 | [7 empty] | Energy Requirement | 255.0451
3:00 | 4511 | 449 | 2048 | 2604 | 685 | 115 | 110 | 0 | 112 | 0
3:30 | 4534.5 | 449.5 | 2051 | 2383 | 684 | 115.5 | 90 | 0 | 111 | 0 | [6 empty] | Shortage
4:00 | 4558 | 450 | 2054 | 2162 | 683 | 116 | 70 | 0 | 110 | 0
4:30 | 4545.5 | 456.5 | 2005.5 | 2141 | 673 | 117 | 35 | 0 | 108 | 0
5:00 | 4533 | 463 | 1957 | 2120 | 663 | 118 | 0 | 0 | 106 | 0
5:30 | 4469 | 456.5 | 1935.5 | 1895 | 638 | 118 | 0 | 0 | 103 | 0.5
6:00 | 4405 | 450 | 1914 | 1670 | 613 | 118 | 0 | 0 | 100 | 1
6:30 | 4279.5 | 449.5 | 1902 | 1619.5 | 579 | 118 | 0 | 0 | 94 | 2 |  |  |  |  | Coal
7:00 | 4154 | 449 | 1890 | 1569 | 545 | 118 | 0 | 0 | 88 | 3
7:30 | 4207.5 | 449.5 | 1876 | 1559.5 | 533.5 | 118 | 0 | 0 | 92 | 8.5 |  |  |  | Oil |  |  |  | ,
8:00 | 4261 | 450 | 1862 | 1550 | 522 | 118 | 0 | 0 | 96 | 14
8:30 | 4349.5 | 449.5 | 1911 | 1554.5 | 522.5 | 118.5 | 0 | 0 | 97 | 24.5
9:00 | 4438 | 449 | 1960 | 1559 | 523 | 119 | 0 | 0 | 98 | 35
9:30 | 4464 | 449 | 1979 | 1667 | 512 | 119.5 | 0 | 0 | 98 | 42
10:00 | 4490 | 449 | 1998 | 1775 | 501 | 120 | 0 | 0 | 98 | 49
10:30 | 4436 | 478 | 1993 | 1852 | 502.5 | 120.5 | 0 | 0 | 98 | 50.5
11:00 | 4382 | 507 | 1988 | 1929 | 504 | 121 | 0 | 0 | 98 | 52
11:30 | 4392 | 554.5 | 1959.5 | 2174.5 | 497 | 120.5 | 0 | 0 | 99 | 57.5
12:00 | 4402 | 602 | 1931 | 2420 | 490 | 120 | 0 | 0 | 100 | 63
12:30 | 4306 | 644 | 1869 | 2617 | 490.5 | 120 | 0 | 0 | 101 | 65
13:00 | 4210 | 686 | 1807 | 2814 | 491 | 120 | 0 | 0 | 102 | 67
13:30 | 4210 | 686 | 1807 | 2814 | 491 | 120 | 0 | 0 | 102 | 67
14:00 | 4210 | 686 | 1807 | 2814 | 491 | 120 | 0 | 0 | 102 | 67
14:30 | 4233.5 | 685.5 | 1789.5 | 2814.5 | 496 | 116.5 | 0 | 0 | 106 | 68
15:00 | 4257 | 685 | 1772 | 2815 | 501 | 113 | 0 | 0 | 110 | 69
15:30 | 4278 | 625 | 1787.5 | 2822.5 | 502.5 | 113 | 1.5 | 0 | 110 | 59
16:00 | 4299 | 565 | 1803 | 2830 | 504 | 113 | 3 | 0 | 110 | 49
16:30 | 4284.5 | 612 | 1783 | 2523 | 498 | 113.5 | 8.5 | 0 | 107 | 33
17:00 | 4270 | 659 | 1763 | 2216 | 492 | 114 | 14 | 0 | 104 | 17
17:30 | 4180 | 681.5 | 1754.5 | 2198.5 | 492 | 115 | 38.5 | 0 | 99 | 10.5
18:00 | 4090 | 704 | 1746 | 2181 | 492 | 116 | 63 | 0 | 94 | 4
18:30 | 4205.5 | 704 | 1814 | 2542 | 512 | 116 | 236.5 | 0 | 108 | 2
19:00 | 4321 | 704 | 1882 | 2903 | 532 | 116 | 410 | 0 | 122 | 0
19:30 | 4432 | 704 | 1986 | 3616 | 611 | 116 | 445 | 0 | 124 | 0
20:00 | 4459 | 704 | 1962 | 3621 | 621 | 117 | 487 | 0 | 122 | 0
20:30 | 4483.5 | 704 | 1989.5 | 3638.5 | 642.5 | 117 | 424 | 0 | 127 | 0
21:00 | 4508 | 704 | 2017 | 3656 | 664 | 117 | 361 | 0 | 132 | 0
21:30 | 4610 | 627.5 | 2027.5 | 3571 | 668.5 | 117.5 | 360.5 | 0 | 132 | 0
22:00 | 4712 | 551 | 2038 | 3486 | 673 | 118 | 360 | 0 | 132 | 0
22:30 | 4713 | 551 | 2045.5 | 3476.5 | 687.5 | 118 | 351.5 | 0 | 134 | 0
23:00 | 4714 | 551 | 2053 | 3467 | 702 | 118 | 343 | 0 | 136 | 0
23:30 | 4698.5 | 551.5 | 2007.5 | 3467 | 687 | 118 | 343 | 0 | 132 | 0 | Max Temp. in Dhaka |  | 32.8° C
24:00 | 4683 | 552 | 1962 | 3467 | 672 | 118 | 343 | 0 | 128 | 0
Executive Engineer
Network Operation Division
Page 5 of 7
00:00
00:30
01:00
01:30
02:00
02:30
03:00
03:30
04:00
04:30
05:00
05:30
06:00
06:30
07:00
07:30
08:00
08:30
09:00
09:30
10:00
10:30
11:00
11:30
12:00
12:30
13:00
13:30
14:00
14:30
15:00
15:30
16:00
16:30
17:00
17:30
18:00
18:30
19:00
19:30
20:00
20:30
21:00
21:30
22:00
22:30
23:00
23:30
24:00
GAS
Oil
HVDC
COAL
HYDRO
Total Energy Gen 255.045 MKWHr Energy Not Served 0.000 MKWHr Energy Requirement 255.045 MKWHr
SOLAR
Note on W13: Author:

## Generation
g | 2021-08-07
Si No | Unit | 1:00 | 2:00 | 3:00 | 4:00 | 5:00 | 6:00 | 7:00 | 8:00 | 9:00 | 10:00 | 11:00 | 12:00 | 13:00 | 14:00 | 15:00 | 16:00 | 17:00 | 18:00 | 18:30 | 19:00 | 19:30 | 20:00 | 21:00 | 22:00 | 23:00 | 24:00 | KWH
1 | Karnaphuli Hydro PP Unit-1, 2 & 3 | 58 | 58 | 55 | 56 | 58 | 58 | 58 | 58 | 59 | 60 | 61 | 60 | 60 | 60 | 53 | 53 | 54 | 56 |  | 56 | 56 | 57 | 57 | 58 | 58 | 58 | 1314327
2 | Karnaphuli Hydro PP Unit-4 & 5 | 60 | 60 | 60 | 60 | 60 | 60 | 60 | 60 | 60 | 60 | 60 | 60 | 60 | 60 | 60 | 60 | 60 | 60 |  | 60 | 60 | 60 | 60 | 60 | 60 | 60 | 1460000
3 | Chattogram TPP-1 | 100 | 100 | 100 | 100 | 100 | 100 | 100 | 100 | 100 | 100 | 100 | 100 | 100 | 100 | 100 | 100 | 100 | 100 |  | 100 | 100 | 100 | 100 | 100 | 100 | 100 | 2400000
4 | Chattogram TPP-2 | 120 | 120 | 120 | 120 | 120 | 120 | 120 | 120 | 120 | 120 | 120 | 120 | 120 | 120 | 120 | 120 | 120 | 120 |  | 120 | 120 | 120 | 120 | 120 | 120 | 120 | 3000000
5 | Raozan 25 MW PP | [19 empty] | 1 | 16 | 16 | 16 | 16 | 16 | 16 | 86446
| Teknaf 20MW PP (Solartech) | [5 empty] | 0 |  | 0 | 0 |  | 0 | 2 | 3 | 3 | 8 | 4 | 1 | 0 | [8 empty] | 24570
6 | Sikalbaha 225MW CCPP (Gas)
7 | Sikalbaha 225MW CCPP(Oil)
8
9 | Sikalbaha 150MW GTPP
10 | Sikalbaha 150MW GTPP(Oil)
| Dohazari -Kalaish 100 MW Peaking | [16 empty] | 7 | 17 |  | 51 | 51 | 51 | 51 | 51 | 34 | 34 | 273322
12 | Hathazari 100 MW peaking PP
| Sikalbaha 105 MW PP (Baraka Sikalbaha) | 105 | 105 | 105 | 105 | 105 | 105 | 105 | 105 | 105 | 105 | 105 | 105 | 105 | 105 | 105 | 105 | 105 | 105 |  | 105 | 105 | 105 | 105 | 105 | 105 | 105 | 2554243
| Daudkandi 200 MW PP (B.Trac) | [19 empty] | 25 | 25 | [5 empty] | 17856
14 | Titas 50 MW Peaking PP | [19 empty] | 50 | 50 | 50 |  |  |  | 0 | 82016
15 | 210 MW Siddhirgonj TPP
16 | Siddhirgonj 2*120 MW GTPP
17 | Siddhirganj 335 MW CCPP | 333 | 333 | 335 | 330 | 337 | 336 | 280 | 280 | 336 | 328 | 331 | 324 | 270 | 270 | 270 | 330 | 330 | 280 |  | 330 | 332 | 334 | 335 | 331 | 332 | 333 | 7662767
18 | Kodda 300 MW PP Unit-2 (Summit) | 265 | 230 | 45 | [7 empty] | 10 | 40 | 122 | 145 | 145 | 145 | 145 | 145 |  | 170 | 250 | 266 | 275 | 275 | 275 | 275 | 3146399
19 | Ashuganj 195MW PP (APSCL-United) | 16 | 16 | 16 | 16 | 16 | 16 | 16 | 16 | 16 | 16 | 16 | 16 | 16 | 16 | 16 | 16 | 16 | 16 |  | 16 | 16 | 16 | 16 | 16 | 16 | 16 | 434909
20 | Ghorasal TPP (Unit-1&2)
21 | Ghorasal Repowered CCPP:Unit-3 (GT
22 | Ghorasal Repowered CCPP Unit-4
23 | Ghorasal TPP Unit-5 | 185 | 185 | 185 | 185 | 185 | 185 | 185 | 185 | 185 | 185 | 185 | 185 | 185 | 185 | 185 | 185 | 185 | 185 |  | 185 | 185 | 185 | 185 | 185 | 185 | 185 | 4410000
24
25 | Ghorasal 365 MW CCPP Unit-7 | 310 | 310 | 310 | 310 | 310 | 310 | 310 | 310 | 310 | 310 | 310 | 310 | 310 | 310 | 310 | 310 | 310 | 310 |  | 310 | 310 | 310 | 310 | 310 | 310 | 310 | 7481955
26
28 | Ashuganj TPP Unit- 3
29 | Ashuganj TPP Unit- 4
30 | Ashuganj TPP Unit- 5 | 80 | 80 | 80 | 80 | 80 | 80 | 80 | 80 | 80 | 80 | 80 | 80 | 80 | 80 | 80 | 80 | 80 | 80 |  | 80 | 80 | 80 | 80 | 80 | 80 | 80 | 1943492
32 | Ashuganj 50 MW PP | 23 | 23 | 23 | 23 | 23 | 23 | 23 | 20 | 20 | 20 | 23 | 23 | 23 | 23 | 23 | 23 | 23 | 23 |  | 23 | 23 | 23 | 23 | 23 | 23 | 23 | 504792
33 | Ashuganj 225 MW CCPP | 212 | 213 | 212 | 213 | 214 | 184 | 181 | 193 | 181 | 206 | 181 | 181 | 181 | 182 | 185 | 181 | 181 | 181 |  | 211 | 214 | 213 | 214 | 212 | 213 | 214 | 4850000
34 | Ashuganj 450 MW CCPP(South) | 275 | 270 | 275 | 295 | 295 | 300 | 265 | 285 | 265 | 310 | 300 | 295 | 265 | 270 | 280 | 270 | 270 | 270 |  | 285 | 270 | 270 | 270 | 305 | 300 | 285 | 6933000
| Ashuganj 450 MW CCPP(North) | 265 | 260 | 265 | 265 | 260 | 265 | 260 | 290 | 350 | 320 | 285 | 305 | 275 | 265 | 270 | 260 | 265 | 260 |  | 280 | 260 | 260 | 260 | 295 | 295 | 275 | 6964200
35 | Ashuganj 55 MW PP (Precision) | 55 | 56 | 56 | 56 | 56 | 56 | 56 | 56 | 56 | 56 | 55 | 55 | 54 | 54 | 54 | 55 | 54 | 55 |  | 55 | 55 | 55 | 56 | 54 | 53 | 48 | 1313760
36 | Chandpur 150 MW CCPP | 136 | 138 | 137 | 137 | 136 | 136 | 137 | 137 | 136 | 138 | 137 | 136 | 138 | 137 | 137 | 133 | 134 | 135 |  | 137 | 133 | 133 | 135 | 135 | 137 | 137 | 3265980
37 | Tongi 80 MW GTPP
38 | Haripur GTPP
39 | Haripur 412 MW CCPP | 394 | 394 | 394 | 393 | 376 | 360 | 341 | 332 | 363 | 390 | 393 | 394 | 372 | 328 | 322 | 325 | 326 | 308 |  | 292 | 356 | 356 | 377 | 396 | 394 | 393 | 8845310
40 | Meghnaghat 450 MW CCPP(MPL) | 240 | 240 | 240 | 240 | 240 | 240 | 240 | 240 | 240 | 240 | 240 | 240 | 240 | 240 | 240 | 240 | 240 | 240 |  | 240 | 240 | 240 | 240 | 240 | 240 | 240 | 5578750
41 | Haripur 360MW CCPP(HPL) | 345 | 345 | 347 | 348 | 316 | 316 | 286 | 287 | 347 | 347 | 342 | 342 | 307 | 279 | 276 | 276 | 278 | 278 |  | 286 | 348 | 349 | 348 | 346 | 348 | 348 | 7684000
42 | RPCL 210MW CCPP | 209 | 209 | 212 | 212 | 214 | 212 | 212 | 212 | 212 | 208 | 208 | 169 | 153 | 150 | 158 | 157 | 158 | 158 |  | 158 | 160 | 160 | 160 | 160 | 159 | 174 | 4319360
43 | Sutiakhali 50 MW Solar PP | [5 empty] | 1 | 1 | 7 | 21 | 26 | 23 | 20 | 21 | 18 | 20 | 29 | 6 | 0 | [8 empty] | 179290
44 | Fenchugonj CCPP Phase-1 | 43 | 43 | 43 | 43 | 43 | 43 | 43 | 43 | 44 | 44 | 44 | 44 | 44 | 43 | 43 | 43 | 43 | 43 |  | 43 | 43 | 43 | 43 | 43 | 43 | 43 | 1032000
45 | Fenchugonj CCPP Phase-2 | 30 | 30 | 30 | 30 | 30 | 30 | 30 | 30 | 30 | 30 | 30 | 30 | 30 | 30 | 30 | 30 | 30 | 30 |  | 30 | 30 | 30 | 30 | 30 | 30 | 30 | 702000
46 | Shajibazar 330 MW CCPP | 162 | 160 | 160 | 160 | 160 | 160 | 160 | 160 | 159 | 158 | 161 | 160 | 160 | 159 | 160 | 159 | 160 | 160 |  | 158 | 161 | 158 | 158 | 159 | 159 | 160 | 3709000
47 | Shahjibazar GTPP Unit- 8 & 9 | 61 | 61 | 62 | 62 | 62 | 61 | 61 | 61 | 64 | 63 | 64 | 64 | 65 | 64 | 63 | 63 | 63 | 64 |  | 63 | 64 | 65 | 63 | 61 | 61 | 51 | 1510464
48 | Shahjibazar 86MW PP (Shahjibazar) | 84 | 84 | 84 | 84 | 84 | 84 | 84 | 84 | 84 | 84 | 84 | 84 | 84 | 84 | 84 | 84 | 84 | 84 |  | 84 | 84 | 84 | 84 | 84 | 84 | 0 | 1987200
Shahjibazar 100 MW GTPP
49 | Shahjibazar 50MW PP (EPL)
50 | Sylhet 225 MW CCPP | 145 | 145 | 145 | 145 | 145 | 145 | 120 | 120 | 120 | 120 | 140 | 145 | 145 | 145 | 145 | 145 | 130 | 90 |  | 90 | 140 | 145 | 145 | 145 | 145 | 145 | 3361150
51 | Sylhet 20 MW GTPP
52 | Sylhet 50MW PP (EPL)
53 | Sylhet 10MW PP (Desh) | 10 | 10 | 10 | 10 | 10 | 10 | 10 | 10 | 10 | 10 | 10 | 10 | 10 | 10 | 10 | 10 | 10 | 10 |  | 10 | 10 | 10 | 10 | 10 | 10 | 9 | 254880
54 | Hobiganj 11MW PP Cofidence-E | 8 | 8 | 8 | 8 | 8 | 8 |  |  | 8 | 8 | 8 | 8 | 8 | 5 | 8 | 8 | 8 | 8 |  |  | 11 | 11 | 11 | 11 | 11 | 11 | 169296
55 | Fenchugonj 51 MW PP (Barakatullah) | 50 | 50 | 50 | 50 | 50 | 50 | 50 | 50 | 47 | 47 | 47 | 50 | 53 | 50 | 50 | 50 | 50 | 50 |  | 53 | 53 | 53 | 53 | 53 | 53 | 53 | 1212000
56 | Shahjahanulla 25 MW PP | 24 | 24 | 24 | 24 | 24 | 24 | 24 | 24 | 24 | 24 | 24 | 24 | 24 | 24 | 24 | 24 | 24 | 24 |  | 24 |  | 16 | 16 | 24 | 24 | 24 | 548664
57 | Bibiana-II 341 MW CCPP (Summit) | 280 | 290 | 300 | 300 | 290 | 290 | 295 | 300 | 305 | 300 | 310 | 290 | 270 | 280 | 300 | 290 | 280 | 280 |  | 285 | 283 | 285 | 280 | 290 | 310 | 300 | 7205600
Bibiyana South 400 MW
58 | Nababganj 55 MW PP (Southern power ) | 55 | 55 | 55 | 0 | 0 | 0 |  |  | 17 | 17 |  | 17 | 17 | 35 | 35 | 35 | 35 | 35 |  | 20 | 35 | 35 | 35 | 35 | 35 | 35 | 621833
59 | Tangail Palli Power Gen 22 MW | 24 | 24 | 24 | 24 | 24 | 0 |  |  |  |  | 2 | 18 | 21 | 24 | 22 | 23 | 24 | 24 |  | 24 | 24 | 24 | 24 | 24 | 24 | 24 | 453360
60 | Barabkunda 22 MW PP (Regent) | 20 | 20 | 20 | 20 | 17 | 17 | 17 | 20 | 20 | 20 | 20 | 20 | 20 | 20 | 20 | 20 | 18 | 20 |  | 20 | 20 | 20 | 20 | 20 | 20 | 20 | 455904
61 | Narshingdi 22 MW PP (Doreen) | 21 | 21 | 21 | 21 | 21 | 21 | [5 empty] | 16 | 20 | 20 | 21 | 21 | 21 | 21 |  | 21 | 21 | 21 | 21 | 21 | 21 | 21 | 393120
62 | Tangail 22 MW PP (Doreen) | 19 | 19 | 19 | 19 | 19 | 19 | 19 | 19 | 19 | 19 | 19 | 19 | 19 | 19 | 19 | 19 | 19 | 19 |  | 19 | 19 | 19 | 19 | 19 | 19 | 19 | 423216
63 | Impoprt (Tripura) | 118 | 114 | 112 | 110 | 106 | 100 | 88 | 96 | 98 | 98 | 98 | 100 | 102 | 110 | 110 | 110 | 104 | 94 |  | 122 | 124 | 122 | 132 | 132 | 136 | 128 | 2748480
64 | Malancha, Ctg. EPZ (United) | 42 | 42 | 42 | 42 | 42 | 40 | 38 | 5 | 3 | 2 | 2 | 2 | 3 | 3 | 2 | 4 | 6 | 7 |  | 9 | 10 | 17 | 30 | 38 | 31 | 40 | 513120
65 | Feni 22MW PP (Doreen) | 22 | 22 | 22 | 22 | 22 | 21 | 21 | 21 | 21 | 21 | 22 | 22 | 22 | 22 | 22 | 22 | 22 | 21 |  | 22 | 22 | 22 | 22 | 22 | 22 | 22 | 499464
66 | Feni 11 MW PP (Doreen) | 11 | 11 | 11 | 11 | 11 | 11 | 11 | 11 | 11 | 11 | 11 | 11 | 11 | 11 | 11 | 11 | 11 | 11 |  | 11 | 11 | 11 | 11 | 11 | 11 | 11 | 255600
67 | Jangalia 33MW PP (Summit) | 33 | 33 | 33 | 33 | 33 | 33 | 33 | 33 | 33 | 33 | 33 | 25 | 25 | 25 | 33 | 33 | 33 | 33 |  | 33 | 33 | 33 | 30 | 30 | 30 | 30 | 744300
68 | Cumilla 25 MW PP (Summit) | 21 | 21 | 21 | 21 | 18 | 21 | 21 | 21 | 15 | 15 | 15 | 15 | 18 | 18 | 18 | 18 | 12 | 18 |  | 21 | 21 | 21 | 21 | 21 | 21 | 21 | 477460
69 | Summit Ashulia | 25 | 25 | 25 | 25 | 25 | 25 | 25 | 25 | 25 | 25 | 25 | 25 | 25 | 25 | 25 | 25 | 25 | 25 |  | 25 | 25 | 25 | 25 | 25 | 25 | 25 | 600000
70 | Summit Madhabdi | 27 | 27 | 27 | 27 | 27 | 10 | 10 | 24 | 24 | 24 | 24 | 24 | 25 | 25 | 25 | 25 | 25 | 26 |  | 20 | 20 | 26 | 28 | 28 | 28 | 28 | 584820
71 | Maona 33 MW PP(Summit) | 25 | 25 | 25 | 25 | 25 | 25 | 25 | 25 | 25 | 25 | 25 | 25 | 25 | 25 | 25 | 25 | 25 | 33 |  | 33 | 33 | 33 | 33 | 33 | 33 | 33 | 715100
72 | Rupganj 33 MW PP(Summit) | 33 | 33 | 33 | 33 | 33 |  | 33 | 33 | 33 | 0 | 0 | 33 | 33 | 33 | 33 | 33 | 33 | 33 |  | 33 | 33 | 33 | 33 | 33 | 33 | 33 | 743300
73 | Ghorashal 108MW PP (Regent)
| Feni Lanka Power | [11 empty] | 7 | 35 | 35 | 35 | 35 | 17 | 17 |  | 53 | 114 | 114 | 114 | 17 | 17 | 17 | 580260
| Chowmuhani 113 MW | 108 | 109 | 109 | 109 | 109 | 85 | 85 | 85 | 85 | 85 | 93 | 104 | 110 | 110 | 104 | 101 | 55 | 55 |  | 83 | 108 | 108 | 109 | 111 | 119 | 118 | 2433480
| Manikgonj 162MW PP(MPGL) | 162 | 162 | 162 | 126 | 35 | [5 empty] | 6 | 82 | 162 | 162 | 162 | 162 | 108 | 108 |  | 132 | 162 | 162 | 162 | 162 | 162 | 162 | 2697120
77 | Siddhirganj 100 PP(Dutch Bangla)
78 | Gazipur 52 MW PP | [8 empty] | 5 | 25 | 45 | 22 | 24 | 8 | 13 | 25 | 25 | 25 |  | 28 | 51 | 51 | 25 |  |  | 0 | 352320
79 | Kodda 150MW PP | 48 | 16 | 16 | [14 empty] | 16 |  | 98 | 98 | 133 | 133 | 133 | 133 | 133 | 783360
80 | Jamalpur 95 MW PP(Powerpac) | 8 | 8 | 8 | 8 | 8 | 8 | 8 | 8 | 8 | 8 | 8 | 8 | 8 | 8 | 8 | 8 | 8 | 8 |  | 8 | 8 | 8 | 8 | 8 | 8 | 8 | 194880
81 | Jangalia 52 MW PP (Lakdanavi) | 43 | [10 empty] | 5 | 24 | 24 | 25 | 25 | 8 | 8 |  | 12 | 24 | 39 | 43 | 43 | 43 | 43 | 429403
| Gazipur 100 MW PP | [10 empty] | 10 | 45 | 25 | 68 | 70 | 70 | 70 | 70 |  | 90 | 105 | 105 | 105 | 105 | 105 | 105 | 1095600
| Kaptai 7 MW Solar PP | [5 empty] | 0 | 1 | 2 | 2 | 0 | 0 | 2 | 1 | 2 | 3 | 1 | 1 | [9 empty] | 15916
| Jodiac Power | [25 empty] | 0 | 0
| Karnaphuli Power Ltd. | 110 | 110 | 110 | 110 | 107 | 107 | 110 | 110 | 110 | 110 | 99 | 110 | 110 | 110 | 110 | 110 | 110 | 110 |  | 110 | 110 | 110 | 110 | 110 | 110 | 110 | 2724860
82 | Madanganj 102 PP(Summit)
83 | Pagla (DPA )
84 | B.Baria (Aggreko) 85MW
85 | Keraniganj 100 MW PP (Powerpac) | [11 empty] | 6 | 20 | 12 | 12 | 12 | 12 | 12 |  | 11 | 13 | 32 | 35 | 30 | 30 | 30 | 291062
86 | Meghnaghat CCPP ( Summit) | 285 | 275 | 305 | 275 | 260 | 275 | 275 | 280 | 250 | 295 | 265 | 265 | 260 | 275 | 280 | 275 | 260 | 270 |  | 290 | 255 | 240 | 270 | 305 | 300 | 275 | 6626676
87 | Meghnaghat 100 MW(IEL)
| Meghnaghat 104 MW PP (OPCL) | 94 | 53 | 53 | 53 | 53 | [5 empty] | 3 | 57 | 84 | 91 | 92 | 94 | 50 | 34 |  | 43 | 93 | 94 | 94 | 94 | 94 | 94 | 1406400
88 | Ghorashal 78.5 MW PP(MAX)
90 | Ashuganj 53MW PP (United)
91 | Juldah 100 MW Unit-1 (Acorn) | [11 empty] | 14 | 20 | 20 | 20 | 20 | 10 | 10 |  | 45 | 50 | 50 | 10 | 10 | 10 | 10 | 233280
92 | Fenchuganj 44MW (Energyprima)
93 | Ashuganj 51 MW PP (Midland) | 43 | 43 | 43 | 43 | 43 | 10 | 10 | 10 | 16 | 43 | 43 | 35 | 43 | 43 | 43 | 43 | 43 | 43 |  | 43 | 43 | 43 | 43 | 43 | 43 | 43 | 929288
94 | Gagnagar 102 MW PP (Digital Power) | 50 | [8 empty] | 16 | 48 | 85 | 94 | 94 | 94 | 94 | 48 | 48 |  | 84 | 94 | 94 | 94 | 48 | 48 | 48 | 1096704
95 | Patenga 50MW PP (Baraka) | [19 empty] | 2 | 18 | 18 |  |  |  | 0 | 26880
96 | Chattogram 108 MW PP (ECPV) | 96 | 96 | 96 |  | 61 | 96 | 90 | 84 | 84 | 78 | 84 | 86 | 90 | 90 | 90 | 87 | 82 | 90 |  | 92 | 97 | 97 | 97 | 97 | 97 | 97 | 2048640
97 | katpotti 52 MW | [26 empty] | 0
98 | Bosila 108MW PP(CLC)
99 | Madanganj-55 MW PP(Summit) | 30 | [9 empty] | 40 | 55 | 55 | 55 | 55 | 55 | 55 | 55 |  | 55 | 55 | 55 | 55 | 55 | 55 | 55 | 831083
100 | Manikganj 55 MW PP (Northern) | 55 | 55 | 55 | 55 | 55 | 17 | 17 | 17 | 17 | 17 | 35 | 55 | 55 | 55 | 55 | 55 | 55 | 55 |  | 55 | 55 | 55 | 55 | 55 | 55 | 55 | 1115097
101 | Kushiara 163 MW CCPP (KP) | 163 | 163 | 163 | 163 | 130 | 110 | 110 | 110 | 163 | 163 | 163 | 163 | 110 | 110 | 110 | 110 | 110 | 110 |  | 110 | 163 | 163 | 163 | 163 | 163 | 163 | 3490772
102 | Sarishabari 3 MW Solar Plant | [6 empty] | 0 | 0 | 1 | 2 | 1 | 1 | 1 | 0 | 0 | 0 | 0 | 0 | [8 empty] | 7300
103 | Kamalaghat 54 MW PP(Banco Energy) | 54 | 54 | 54 | 54 | 54 | 35 | 35 | 35 | 35 | 54 | 54 | 54 | 54 | 54 | 54 | 54 | 54 | 54 |  | 54 | 54 | 54 | 54 | 54 | 54 | 54 | 1238760
104 | Keranigonj 300 MW PP (APR) | [19 empty] | 26 | 29 |  |  |  |  | 0 | 20560
105 | Bramhangoan 100 MW PP (Aggreko)
106 | Mymensingh 200 MW PP (United) | 182 | 100 | 40 | 16 |  |  |  |  | 5 | 16 | 16 | 48 | 100 | 64 | 64 | 64 | 32 | 32 |  | 96 | 185 | 185 | 192 | 191 | 184 | 184 | 1924800
112 | Aurahati 100MW PP (Aggreko) | [19 empty] | 11 | 27 |  |  |  |  | 0 | 19652
114 | Kodda 149 MW PP Unit-1 (Summit) | 120 | 120 | 105 | 107 | 107 | 104 | 105 | 104 | 122 | 149 | 127 | 124 | 120 | 68 | 59 | 70 | 70 | 65 |  | 75 | 110 | 145 | 128 | 85 | 70 | 70 | 2490912
115 | Juldah 100 MW PP Unit-3 (Acorn) | 100 | 100 | 100 | 0 | 77 | 77 | 77 | 77 | 77 | 77 | 90 | 90 | 90 | 90 | 90 | 90 | 50 | 50 |  | 100 | 100 | 100 | 100 | 100 | 100 | 100 | 1980480
116 | Chandpur 200MW (Desh energy) | 200 | 170 | 170 | 168 | 68 |  |  |  | 5 | 34 | 34 | 46 | 68 | 68 | 68 | 68 | 34 | 34 |  | 63 | 180 | 140 | 190 | 200 | 200 | 200 | 2371200
117 | Ashuganj 150MW PP (Midland) | 150 | 150 | 150 | 150 | 150 | 100 | 100 | 100 | 100 | 100 | 125 | 145 | 150 | 150 | 150 | 150 | 150 | 150 |  | 150 | 150 | 150 | 150 | 150 | 150 | 150 | 3489309
118 | Bibiyana-III 400 MW CCPP | 315 | 315 | 319 | 353 | 353 | 353 | 329 | 329 | 402 | 403 | 352 | 345 | 353 | 352 | 352 | 352 | 352 | 352 |  | 397 | 401 | 401 | 401 | 402 | 402 | 402 | 8634000
| Jamalpur 115 MW PP (United) | 115 | 115 | 115 | 115 | 85 | 65 | 45 | 45 | 68 | 112 | 112 | 112 | 112 | 112 | 112 | 112 | 112 | 112 |  | 112 | 112 | 112 | 112 | 112 | 112 | 112 | 2484000
| Anwara 300 MW PP (United) | 70 | 70 | 32 | 66 | 71 | [5 empty] | 16 | 16 | 16 | 16 | 16 | 16 | 16 | 16 |  | 33 | 33 | 33 | 33 | 33 | 33 | 33 | 659891
| Juldah unit-2 (Acorn) | 100 | 100 | 100 | 10 | 80 | 80 | 80 | 80 | 80 | 80 | 100 | 100 | 100 | 100 | 100 | 100 | 40 | 40 |  | 100 | 100 | 100 | 100 | 100 | 100 | 100 | 2086080
| Anlima Energy Ltd. | 116 | 116 | 116 | 116 | 116 | 116 | 116 | 116 | 116 | 116 | 116 | 116 | 116 | 116 | 116 | 116 | 116 | 116 |  | 116 | 116 | 116 | 116 | 116 | 116 | 116 | 2802655
| Bhairob 54.5 MW | 36 | 36 | 36 | 36 | 36 | 36 | 36 | 36 | 36 | 36 | 36 | 36 | 36 | 36 | 36 | 36 | 36 | 36 |  | 36 | 36 | 36 | 36 | 36 | 36 | 36 | 883080
| Spectra Solar Plant Ltd. | [7 empty] | 2 | 5 | 14 | 19 | 29 | 29 | 19 | 28 | 9 | 6 | 2 | [8 empty] | 163184
120 | Eastern Zone Total | 8032 | 7678 | 7435 | 7026 | 6888 | 6385 | 6163 | 6218 | 6593 | 6856 | 6923 | 7311 | 7414 | 7326 | 7381 | 7406 | 6938 | 6848 |  | 7712 | 8494 | 8514 | 8507 | 8443 | 8421 | 8268 | 179311019
121
122
123 | Khulna 60MW
124 | Khulna 115 MW PP (KPCL-1 & 3)
125 | Khulna 115 PP MW (KPCL-2)
126
127 | Khulna (Aggreeco) 55MW
128 | Faridpur 50 MW Peaking PP | 19 | [14 empty] | 3 | 7 | 7 |  | 17 | 25 | 25 | 20 | 20 | 20 | 20 | 146880
| Khulna 225 MW CCPP | [25 empty] | 0 | 101363
129 | Rupsha 105 MW PP (Orion rupsha) | 105 | 105 | 105 | 105 | 105 | 105 | 70 | 53 | 53 | 53 | 53 | 70 | 70 | 70 | 70 | 70 | 35 | 35 |  | 105 | 105 | 105 | 105 | 105 | 105 | 105 | 1995840
130
131
132 | United Payra Power Ltd. | 17 | [19 empty] | 17 | 17 | 17 | 17 | 17 | 17 | 118800
133 | Bhola Nutan Biddut BD LTD (GAS) | 221 | 220 | 220 | 221 | 221 | 221 | 221 | 221 | 213 | 221 | 221 | 212 | 222 | 182 | 182 | 182 | 182 | 152 |  | 220 | 221 | 202 | 224 | 220 | 221 | 221 | 5023200
Bhola Nutan Biddut BD LTD (OIL)
| Barisal 110 MW PP (Summit ) | [25 empty] | 0 | 0
136 | Barisal GT PP Unit-1& 2
137 | Bhola 95 MW PP (Aggreko) | 11 | 12 | 11 | 11 | 11 | 11 | 12 | 11 | 11 | 11 | 11 | 11 | 11 | 11 | 11 | 11 | 11 | 11 |  | 11 | 12 | 12 | 12 | 12 | 12 | 11 | 277856
| Bhola 225 MW CCPP | 88 | 88 | 88 | 88 | 88 | 88 | 88 | 88 | 88 | 88 | 88 | 88 | 88 | 88 | 88 | 88 | 88 | 88 |  | 88 | 88 | 88 | 88 | 88 | 88 | 88 | 2137052
140 | Bhola 33 MW PP (Venture) | 30 | 30 | 29 | 29 | 29 | 24 | 24 | 22 | 23 | 22 | 17 | 18 | 24 | 24 | 26 | 25 | 25 | 28 |  | 31 | 32 | 32 | 33 | 33 | 33 | 33 | 607223
141 | Noapara 100 MW PP (Bangla Trac) | 100 | 40 | [17 empty] | 1 | 60 | 70 | 100 | 100 | 100 | 0 | 659520
142 | Noapara 40 MW PP (Khanjahan Ali)
143 | Gopalganj 100 MW Peaking PP
144 | Bheramara GTPP Unit-3
145 | Madhumati 100 MW PP
146 | Bheramara HVDC | 450 | 450 | 449 | 450 | 463 | 450 | 449 | 450 | 449 | 449 | 507 | 602 | 686 | 686 | 685 | 565 | 659 | 704 |  | 704 | 704 | 704 | 704 | 551 | 551 | 552 | 13414545
147 | Bheramara 410 MW CCPP | 360 | 360 | 360 | 360 | 355 | 360 | 355 | 385 | 360 | 400 | 360 | 370 | 320 | 355 | 360 | 355 | 345 | 300 |  | 380 | 355 | 355 | 355 | 410 | 395 | 375 | 8863776
148 | Payra 1320 MW | 550 | 530 | 530 | 530 | 510 | 460 | 390 | 370 | 370 | 350 | 350 | 340 | 340 | 350 | 350 | 350 | 340 | 340 |  | 380 | 460 | 470 | 510 | 520 | 550 | 520 | 11430200
149
150 | Barapukuria TPP Unit-1
151 | Barapukuria TPP Unit-2
152 | Barapukuria 275 MW TPP Unit-3 | 154 | 155 | 155 | 153 | 153 | 153 | 155 | 152 | 153 | 151 | 154 | 150 | 151 | 150 | 151 | 154 | 152 | 152 |  | 152 | 151 | 151 | 154 | 153 | 152 | 152 | 3754800
153 | Baghabari 71 MW GTPP
156 | Baghabari 100 MW GTPP
| Baghabari 50 MW Peaking PP | 50 | [18 empty] | 43 | 43 | 43 |  |  |  |  | 163360
| Sirajgonj 6.55 MW Solar | [7 empty] | 0 | 2 | 3 | 2 | 2 | 5 | 3 | 4 | 1 | 0 | 0 | [8 empty] | 23280
157 | Sirajgonj 225MW CCPP Unit-1 (Gas) | 144 | 144 | 144 | 144 | 144 | 134 | 116 | 121 | 126 | 122 | 124 | 123 | 113 | 102 | 100 | 98 | 90 | 89 |  | 95 | 115 | 114 | 126 | 124 | 132 | 122 | 3018100
158 | Sirajgonj 225MW CCPP Unit-1(Oil)
| Sirajgonj 225 MW CCPP Unit-2 (Gas) | [14 empty] | 3 | 18 | 12 | 4 |  | 18 | 32 | 32 | 50 | 105 | 116 | 143 | 582582
Sirajgonj 225 MW CCPP Unit-2 (Oil)
159 | Sirajgonj 225MW CCPP Unit-3 (Gas) | 196 | 212 | 212 | 210 | 212 | 177 | 111 | 116 | 121 | 114 | 132 | 136 | 137 | 139 | 181 | 180 | 189 | 158 |  | 155 | 180 | 182 | 179 | 184 | 186 | 186 | 4285864
Sirajgonj 225MW CCPP Unit-3 (Oil)
| Sirajgonj 400 MW CCPP Unit-4 | 405 | 415 | 416 | 419 | 397 | 414 | 416 | 418 | 404 | 414 | 405 | 381 | 338 | 345 | 347 | 385 | 352 | 360 |  | 407 | 394 | 379 | 403 | 414 | 414 | 415 | 9498582
160 | Sirajgonj 400MW CCPP Unit-4 (Oil)
161 | Bera 70 MW Peaking PP | 27 | [16 empty] | 4 |  | 4 | 20 | 27 |  |  |  |  | 73773
162 | Bogra 22 MW PP (GBB) | 21 | 21 | 21 | 22 | 22 | 22 | 22 | 22 | 22 | 22 | 22 | 22 | 22 | 22 | 21 | 22 | 22 | 22 |  | 22 | 22 | 22 | 22 | 22 | 22 | 22 | 510720
163 | Bogura 20 MW PP (Energyprima)
164 | Ullapara 11 MW PP (Summit) | 11 | 11 | 11 | 11 | 8 | 8 | 8 | 8 | 8 | 8 | 8 | 8 | 8 | 8 | 8 | 10 | 10 | 10 |  | 11 | 11 | 11 | 11 | 11 | 11 | 11 | 229752
165 | Amnura 50 MW PP(Sinha) | 35 | 35 | [17 empty] | 35 | 35 | 35 | 35 | 35 | 35 | 35 | 298210
166 | Katakhali 50 MW PP (Northern)
167 | Katakhali 50 MW Peaking PP | 16 | [16 empty] | 9 |  | 29 | 31 | 31 | 30 | 30 | 30 | 30 | 183068
168 | Santahar 50 MW Peaking PP | 31 | 31 | [15 empty] | 10 |  | 32 | 32 | 32 | 32 | 31 | 31 | 31 | 254390
169 | Natore 52 MW PP (Rajlanka) | 52 | 52 | 52 | 52 | 52 | 52 | 52 | 52 | 52 | 52 | 52 | 52 | 52 | 52 | 52 | 52 | 52 | 52 |  | 52 | 52 | 52 | 52 | 52 | 52 | 52 | 1236000
170 | Chapainawabganj 100 MW Peaking PP | 94 | 94 | 94 | 70 | [15 empty] | 86 | 95 | 95 | 95 | 95 | 95 | 95 | 929104
171 | Baghabari 200 MW PP (Paramount)
| Bagura 113 MW PP (Confidence)-2 | 94 | 94 | 94 | 94 | 94 | 94 | 50 | 50 | 55 | 70 | 75 | 85 | 94 | 94 | 94 | 94 | 50 | 35 |  | 40 | 55 | 92 | 94 | 94 | 94 | 94 | 2025984
172 | Confidence Power Bogura Unit-1 113 MW | 95 | 95 | 95 | 95 | 95 | [6 empty] | 70 | 95 | 95 | 95 | 95 | 35 | 35 |  | 50 | 80 | 95 | 95 | 95 | 95 | 95 | 1523616
173 | Rangpur 20 MW GTPP | 0 | 0 | 0 | 0 | 0 | 0 | 0 | 0 | 0 | 0 | 0 | 0 | 0 | 0 | 0 | 0 | 0 | 0 |  | 0 | 0 | 0 |  | 0 | 0 | 0
175 | Saidpur 20 MW GTPP | 0 | 0 | 0 | 0 | 0 | 0 | 0 | 0 | 0 | 0 |  |  | 0 |  | 0 | 0 | 0 | 0 |  | 0 | 0 | 0 | 0 | 0 | 0 | 0
176 | Rangpur 113 MW PP (Confidence) | 106 | 113 | 113 | 113 | 113 | 113 | 113 | 113 | 74 | 70 | 70 | 70 | 100 | 100 | 107 | 107 | 52 | 35 |  | 110 | 113 | 106 | 106 | 106 | 106 | 106 | 2312160
177 | Sympa Solar Power 8MW | [5 empty] | 0 | 1 | 3 | 4 | 4 | 7 | 7 | 7 | 7 | 6 | 5 | 3 | 2 | [8 empty] | 54514
178
178