## Forecast
9 | [5 empty] | Power Grid Company of Bangladesh Ltd. | [10 empty] | QF-LDC-07
|  |  |  | Report on Forecasted Generation & Demand of national grid on | [6 empty] | 2021-08-10 | Tuesday
|  |  | Date (day): | 2021-08-10 |  | Tuesday
|  | Probable Maximum |  | Generation : |  | (a) At Day Peak Hour : | 14059.6 | MW |  |  | (b) At Evening Peak Hour : |  | 14879 | MW
| Sl. | [6 empty] | Present | Actual Generation |  | Forecasted Available Gen. on |  | Ev. Peak Gen.Shortage |  | Plants under |  | Probable
| No. | Name of the Power Station |  | Fuel | Producer | Installed Capacity |  | Capacity | On | 2021-08-09 | 2021-08-10 | during | for Fuel | for plant. S/D | Shut down (date)/ |  | Start up
[9 empty] | Day Peak | Ev. Peak | Day Peak | Ev. Peak | Limitation | M/C Problem | Remarks |  | Date
[6 empty] | Unit No. X Capacity | MW | MW | MW | MW | MW | MW | MW | MW
| 1 | Ghorasal Repowered CCPP:Unit-3 (GT |  | Gas | PDB | 1*260 | 260 | 260 | 0 | 0 | 0 | 0 |  | 260 | Under maint.
| 2 | Ghorasal Repowered CCPP Unit-4 |  | Gas | PDB | 1*210 | 210 | 180 | 0 | 0 | 0 | 0 |  | 180 | Under maint.
|  | Ghorasal TPP Unit-5 |  | Gas | PDB | 1*210 | 210 | 190 | 110 | 110 | 185 | 185
| 3 | Ghorasal 365 MW CCPP Unit-7 |  | Gas | PDB | 1*243+1*122 | 365 | 365 | 310 | 310 | 310 | 310 |  | 55 | Machine problem
|  | Ghorashal 78.5 MW PP(MAX) |  | Gas | QRPP | 2*40 | 0 | 0 | 0 | 0 | 0 | 0 |  |  | Contract Expired
| 4 | Ghorashal 108MW PP (Regent) |  | Gas | IPP | 34*3.35 | 108 | 108 | 0 | 0 | 0 | 0 | 108 |  | Gas shortage
| 5 | Haripur GTPP |  | Gas | SBU, PDB | 2*32 | 32 | 20 | 0 | 0 | 0 | 0 |  | 20 | Under maint.
| 6 | Haripur 412 MW CCPP |  | Gas | EGCB | 1*273+1*139 | 412 | 412 | 278 | 280 | 280 | 280 |  | 132 | ST Under maint.
| 7 | Haripur 360MW CCPP(HPL) |  | Gas | IPP | 1*235+1*125 | 360 | 360 | 221 | 214 | 280 | 280 | 80 |  | Gas shortage
| 8 | Meghnaghat 450 MW CCPP(MPL) |  | Gas | IPP | 2*150+1*150 | 450 | 450 | 240 | 240 | 240 | 240 | 210 |  | Dirty Gas
| 9 | Meghnaghat 100 MW(IEL) |  | HFO | QRPP | 12*8.9 | 100 | 0 | 0 | 0 | 0 | 0 |  |  | Contract Expired
| 10 | Meghnaghat CCPP(Summit) |  | Gas | IPP | 2*110+1*110 | 305 | 305 | 280 | 275 | 285 | 285 |  |  | FGMO
| 11 | Madanganj 102 PP(Summit) |  | HFO | QRPP | 6*17 | 102 | 0 | 0 | 0 | 0 | 0 |  |  | Contract Expired
| 12 | Madanganj-55 MW PP(Summit) |  | HFO | (IPP) | 3*17.08+1*11.3 | 55 | 55 | 55 | 55 | 55 | 55
| 13 | Keraniganj 100 MW PP (Powerpac) |  | HFO | QRPP | 8*13.45 | 100 | 100 | 12 | 85 | 85 | 85 |  | 15 | Engine problem
| 14 | Narshingdi 22 MW PP (Doreen) |  | Gas | SIPP, REB | 8*2.90 | 22 | 22 | 19 | 19 | 20 | 20
| 15 | 210 MW Siddhirgonj TPP |  | Gas | PDB | 1*210 | 210 | 115 | 0 | 0 | 0 | 0 |  | 115 | Under maint.
| 16 | Siddhirgonj 2*120 MW GTPP |  | Gas | EGCB | 2*105 | 210 | 210 | 0 | 0 | 0 | 0 | 210 |  | Gas shortage
| 17 | Siddhirganj 100 PP(Dutch Bangla) |  | HFO | QRPP | 12*8.9 | 100 | 100 | 0 | 0 | 0 | 0 |  |  | Contract Expired
| 18 | Siddhirganj 335 MW CCPP |  | Gas | EGCB | 1*217+118 | 335 | 335 | 327 | 330 | 335 | 335
| 19 | Gagnagar 102 MW PP (Digital Power) |  | HFO | IPP | 12*8.924 | 102 | 102 | 102 | 102 | 102 | 102
| 20 | Katpotti 52 MW PP (Sinha) |  | HFO | IPP | 7*7.9 | 51 | 51 | 0 | 0 | 0 | 0 | 51
| 21 | Kamalaghat 54 MW PP(Banco Energy) |  | HFO | IPP | 3*18 | 54 | 54 | 54 | 54 | 54 | 54
| 22 | Kodda 150MW PP |  | HFO | BPDB-RPCL | 9*17.06 | 149 | 149 | 8 | 150 | 133 | 150
| 23 | Manikganj 55 MW PP (Northern) |  | HFO | IPP | 3*19.3 | 55 | 55 | 55 | 55 | 55 | 55
| 24 | Nababganj 55 MW PP (Southern power ) |  | HFO | IPP | 3*19.3 | 55 | 55 | 35 | 55 | 35 | 35 |  | 20 | Engine problem
| 25 | Bosila 108MW PP(CLC) |  | HFO | IPP | 12*8.775+1*3.5 | 108 | 108 | 0 | 0 | 0 | 0 | 108 |  | Fuel shortage
| 26 | Summit Power,(Madhabdi+Ashulia) |  | Gas | SIPP,REB | 3*3.67+4*8.73 | 80 | 80 | 55 | 34 | 49 | 49 |  | 31 | Engine problem
| 27 | Maona 33 MW PP(Summit) |  | Gas | SIPP,REB | 4*8.73 | 33 | 33 | 33 | 33 | 33 | 33
| 28 | Rupganj 33 MW PP(Summit) |  | Gas | SIPP,REB | 4*8.73 | 33 | 33 | 33 | 33 | 33 | 33
| 29 | Gazipur 52 MW PP |  | HFO | IPP | 6*8.9 | 52 | 52 | 0 | 51 | 52 | 52
| 30 | Tongi 80 MW GTPP |  | Gas | PDB | 1* 105 | 105 | 105 | 0 | 0 | 0 | 0 |  | 105 | Under maint.
| 31 | Kodda 300 MW PP Unit-2 (Summit) |  | HFO | IPP | 18*17.076 | 300 | 300 | 185 | 281 | 285 | 285
| 32 | Keranigonj 300 MW PP (APR) |  | HSD | IPP | 256*1.4 | 300 | 300 | 0 | 0 | 100 | 300
| 33 | Bramhangoan 100 MW PP (Aggreko) |  | HSD | IPP | 100 | 100 | 100 | 0 | 25 | 100 | 100
| 34 | Aurahati 100MW PP (Aggreko) |  | HSD | IPP | 0.85*23+0.95*91 | 100 | 100 | 0 | 28 | 50 | 100
| 35 | Kodda 149 MW PP Unit-1 (Summit) |  | HFO | IPP | 149 | 149 | 149 | 149 | 149 | 149 | 149
| 36 | Gazipur 100 MW PP |  | HFO | RPCL | 100 MW | 105 | 105 | 52 | 105 | 100 | 100
| 37 | Meghnaghat 104 MW PP (OPCL) |  | HFO | IPP | 18.5*6 | 104 | 104 | 75 | 94 | 75 | 94 |  | 10 | Engine problem
| 38 | Manikgonj 162MW PP(MPGL) |  | HFO | IPP | 9*18 | 162 | 162 | 162 | 162 | 162 | 162
| 39 | Spectra Solar Plant Ltd. |  | Solar | IPP | 35 | 35 | 35 | 13 | 0 | 30 | 0
|  | Dhaka area Total |  |  |  |  | 6178 | 5819 | 2863 | 3329 | 3672 | 3928 | 767 | 943
| 40 | Chattogram TPP-1 |  | Gas | PDB | 1*210 | 210 | 180 | 100 | 100 | 100 | 100 | 80 |  | Gas shortage
|  | Chattogram TPP-2 |  | Gas | PDB | 1*210 | 210 | 180 | 120 | 120 | 120 | 120 | 60 |  | Gas shortage
| 41 | Raozan 25 MW PP |  | HFO | IPP | 3*8.9 | 25 | 25 | 0 | 25 | 25 | 25
| 42 | Teknaf 20MW PP (Solartech) |  | Solar | Teknaf Solartech Energy Ltd. | 20 | 20 | 20 | 20 | 0 | 20 | 0
| 43 | Patenga 50MW PP (Baraka) |  | HFO | IPP | 8*6.98 | 50 | 50 | 0 | 50 | 50 | 50
| 44 | Karnaphuli Hydro PP Unit-1,2,3,4, 5 |  | Hydro | PDB | 2*40+3*50 | 230 | 230 | 123 | 123 | 120 | 120 | 110 |  | Low water level
| 45 | Sikalbaha 225MW CCPP |  | Gas/HSD | PDB | 1*150+1*175 | 225 | 225 | 0 | 0 | 0 | 0 |  | 225 | Under maint
| 46 | Sikalbaha Peaking GT |  | Gas/HSD | PDB | 1*150 | 150 | 150 | 0 | 0 | 0 | 0 |  | 150 | Under maint
| 47 | Sikalbaha 105 MW PP (Baraka Sikalbaha) |  | HFO | IPP | 105 MW | 105 | 105 | 105 | 105 | 105 | 105
| 48 | Hathazari 100 MW peaking PP |  | HFO | PDB | 11*8.9 | 98 | 98 | 0 | 0 | 0 | 0 |  | 98 | Under S/D.
| 49 | Dohazari -Kalaish 100 MW Peaking |  | HFO | PDB | 6*17 | 102 | 102 | 0 | 102 | 51 | 51 | 51 |  | Fuel shortage
| 50 | Juldah 100 MW Unit-1 (Acorn) |  | HFO | QRPP | 8*13.45 | 100 | 100 | 40 | 50 | 100 | 100
| 51 | Juldah 100 MW PP Unit-3 (Acorn) |  | HFO | IPP | 0 | 100 | 100 | 100 | 100 | 100 | 100
| 52 | Barabkunda 22 MW PP (Regent) |  | Gas | SIPP, PDB | 8*2.90 | 22 | 22 | 20 | 20 | 21 | 21
| * | Malancha, Ctg. EPZ (United) |  | Gas |  | 5*8.73+3*9.34 |  | 0 | 5 | 20 | 5 | 20
| 53 | Chattogram 108 MW PP (ECPV) |  | HFO | IPP | 16*7 | 108 | 108 | 90 | 97 | 97 | 97 |  | 11 | Engine problem
| 54 | Kaptai 7 MW Solar PP |  | Solar | PDB | 7.4 MW | 7 | 7 | 2 | 0 | 5 | 0
| 55 | Anwara 300 MW PP (United) |  | HFO | IPP | 300 MW | 300 | 300 | 88 | 52 | 200 | 300
| 56 | Jodiac Power |  | HFO | IPP | 3*18.55+1*3.6 | 54 | 54 | 0 | 0 | 54 | 54
| 57 | Karnaphuli Power Ltd. |  | HFO | IPP | 110 | 110 | 110 | 110 | 110 | 110 | 110
| 58 | Juldah unit-2 (Acorn) |  | HFO | IPP | 8*13.6 | 100 | 100 | 100 | 100 | 100 | 100
| 59 | Anlima Energy Ltd. |  | HFO | IPP | 6*21.2 | 116 | 116 | 116 | 116 | 116 | 116
|  | Chattogram area Total |  |  |  |  | 2442 | 2382 | 1139 | 1290 | 1499 | 1589 | 301 | 484
| 60 | Ashuganj TPP Unit- 3 |  | Gas | APSCL | 1*150 | 150 | 135 | 0 | 0 | 0 | 0 | 135 |  | Gas shortage
|  | Ashuganj TPP Unit- 4 |  | Gas | APSCL | 1*150 | 150 | 129 | 0 | 0 | 0 | 0 | 129 |  | Gas shortage
|  | Ashuganj TPP Unit- 5 |  | Gas | APSCL | 1*150 | 150 | 134 | 80 | 80 | 80 | 80 |  |  | Gas shortage
| 61 | Ashuganj 225 MW CCPP |  | Gas | APSCL | 1*142+1*75 | 221 | 221 | 211 | 186 | 215 | 215 |  |  | FGMO
| 62 | Ashuganj 450 MW CCPP(North) |  | Gas | APSCL | 1*360 | 360 | 360 | 270 | 265 | 330 | 330 |  |  | FGMO
| 63 | Ashuganj 450 MW CCPP(South) |  | Gas | APSCL | 1*360 | 360 | 360 | 275 | 275 | 330 | 330 |  |  | FGMO
| 64 | Ashuganj 50 MW PP |  | Gas | APSCL | 14*3.968 | 53 | 45 | 20 | 23 | 23 | 23 |  | 22 | Engine problem
| 65 | Ashuganj 55 MW PP (Precision) |  | Gas | RPP | 15*4 | 55 | 55 | 50 | 54 | 55 | 55
| 66 | Ashuganj 195MW PP (APSCL-United) |  | Gas | IPP | 20*9.73+1*16 | 195 | 195 | 36 | 36 | 36 | 36 | 159 |  | Gas shortage
| 67 | Ashuganj 51 MW PP (Midland) |  | Gas | IPP | 6*9.34 | 51 | 51 | 35 | 43 | 43 | 43 |  | 8 | Engine problem
| 68 | Ashuganj 150MW PP (Midland) |  | HFO | IPP | 23*7.015 | 150 | 150 | 145 | 150 | 150 | 150
| 69 | Titas 50 MW Peaking PP |  | HFO | PDB | 6*8.92 | 52 | 52 | 0 | 50 | 50 | 50
| 70 | Chandpur 150 MW CCPP |  | Gas | PDB | 1*106+1*57 | 163 | 163 | 138 | 137 | 137 | 137 |  | 26 | Machine problem
| 71 | Chandpur 200MW (Desh energy) |  | HFO | IPP | 0 | 200 | 200 | 199 | 200 | 200 | 200
| 72 | Feni 22MW PP (Doreen) |  | Gas | SIPP, PDB | 8*2.90 | 22 | 22 | 21 | 21 | 22 | 22
| 73 | Feni 11 MW PP (Doreen) |  | Gas | SIPP, REB | 4*2.90 | 11 | 11 | 11 | 11 | 11 | 11
| ** | Impoprt (Tripura) |  |  | Imported power | 0 | 160 | 160 | 114 | 140 | 138 | 163
| 74 | Jangalia 33MW PP (Summit) |  | Gas | SIPP, PDB | 4*8.73 | 33 | 33 | 33 | 33 | 33 | 33
| 75 | Jangalia 52 MW PP (Lakdanavi) |  | HFO | IPP | 6*8.92 | 52 | 52 | 42 | 45 | 43 | 43 |  | 9 | Engine problem
| 76 | Cumilla 25 MW PP (Summit) |  | Gas | SIPP, PDB | 3*3.67+2*6.97 | 25 | 25 | 21 | 21 | 21 | 21
| 77 | Daudkandi 200 MW PP (B.Trac) |  | HSD | IPP | 154*1.4 | 200 | 200 | 0 | 25 | 100 | 200
| 78 | Feni Lanka Power |  | HFO | IPP | 7*18.415+1*9.78 | 114 | 114 | 17 | 114 | 113 | 113
| 79 | Chowmuhani 113 MW |  | HFO | IPP | 12*9.78+2*3.1 | 113 | 113 | 101 | 116 | 113 | 113
| 80 | Bhairob 54.5 MW |  | HFO | IPP | 3*18.2 | 54 | 54 | 17 | 17 | 17 | 17 |  | 37 | 33 kV feeder fault
|  | Cumilla Area Total |  |  |  |  | 3094 | 3034 | 1836 | 2042 | 2260 | 2385 | 423 | 102
| 81 | RPCL 210MW CCPP |  | Gas | IPP | 4*35+1*70 | 210 | 202 | 137 | 145 | 140 | 150 | 52 |  | Gas shortage
| 82 | Tangail 22 MW PP (Doreen) |  | Gas | SIPP, PDB | 8*2.90 | 22 | 22 | 21 | 21 | 21 | 21
| 83 | Jamalpur 95 MW PP(Powerpac) |  | HFO | IPP | 12*8.924 | 95 | 95 | 8 | 8 | 8 | 8 |  | 87 | Engine problem
| 84 | Sarishabari 3 MW Solar Plant |  | Solar | IPP | 1*3 | 3 | 3 | 2 | 0 | 1.6 | 0
| 85 | Mymensingh 200 MW PP (United) |  | HFO | IPP | 200 | 200 | 200 | 140 | 176 | 175 | 200
| 86 | Jamalpur 115 MW PP (United) |  | HFO | IPP | 115 MW | 115 | 115 | 111 | 111 | 112 | 112
| 87 | Sutiakhali 50 MW Solar PP |  | Solar | IPP | 50 | 50 | 50 | 31 | 0 | 50 | 0
| 88 | Tangail Palli Power Gen 22 MW |  | HFO | IPP | 4*6.7 | 22 | 22 | 22 | 24 | 22 | 22
|  | Mymensingh Area Total |  |  |  |  | 717 | 709 | 472 | 485 | 529.6 | 513 | 52 | 87
| 89 | Fenchugonj CCPP Phase-1 |  | Gas | PDB | 2*32+1*33 | 97 | 70 | 44 | 43 | 43 | 43 |  | 27 | Machine problem.
| 90 | Fenchugonj CCPP Phase-2 |  | Gas | PDB | 2*35+1*35 | 104 | 90 | 22 | 42 | 30 | 30 |  | 60 | GT-4 under S/D
| 91 | Kushiara 163 MW CCPP (KP) |  | Gas | IPP | 1*109+1*54 | 163 | 163 | 110 | 163 | 163 | 163
| 92 | Shajibazar 330 MW CCPP |  | Gas | PDB | 3*110 | 330 | 330 | 158 | 158 | 160 | 160 | 170 |  | Gas shortage
| 93 | Fenchugonj 51 MW PP (Barakatullah) |  | Gas | RPP | 19*2.90 | 51 | 51 | 47 | 53 | 51 | 51
|  | Fenchuganj 44MW (Energyprima) |  | Gas | RPP | 12*3.3+5*2 | 0 | 0 | 0 | 0 | 0 | 0 |  |  | Contract Expired
| 94 | Hobiganj 11MW PP Cofidence-E |  | Gas | SIPP, REB | 4*2.90 | 11 | 11 | 8 | 0 | 11 | 11
| 95 | Shahjibazar GTPP Unit- 8 & 9 |  | Gas | PDB | 2*35 | 70 | 66 | 62 | 64 | 62 | 62
| 96 | Shahjibazar 86MW PP (Shahjibazar) |  | Gas | RPP | 32*2.90 | 86 | 86 | 81 | 81 | 84 | 84
| 97 | Shahjibazar 100 MW GTPP |  | Gas | PDB | 1*100 | 100 | 100 | 0 | 0 | 0 | 0 |  | 100 | Under maint
| 98 | Sylhet 225 MW CCPP |  | Gas | PDB | 1*142+1*89 | 231 | 231 | 140 | 145 | 145 | 145 |  | 86 | ST Under maint.
| 99 | Sylhet 20 MW GTPP |  | Gas | PDB | 1*20 | 20 | 20 | 0 | 0 | 18 | 18
|  | Sylhet 50MW PP (EPL) |  | Gas | RPP | 27*2 | 0 | 0 | 0 | 0 | 0 | 0 |  |  | Contract Expired
| 100 | Shahjahanulla 25 MW PP |  | Gas | SIPP, REB | 3*9.34 | 25 | 25 | 24 | 24 | 24 | 24
| 101 | Bibiana-II 341 MW CCPP (Summit) |  | Gas | IPP | 1*222+1*119 | 341 | 341 | 290 | 270 | 341 | 341 |  |  | FGMO
| 102 | Bibiyana-III 400 MW CCPP |  | Gas | PDB | 400 MW | 400 | 400 | 360 | 366 | 400 | 400
| 103 | Sylhet 10MW PP (Desh) |  | Gas | RPP | 6*1.95 | 10 | 10 | 9 | 10 | 10 | 10
| 104 | Bibiyana South 400 MW |  | Gas | PDB | 400 MW | 383 | 383 | 0 | 0 | 0 | 0 |  | 383 | Under maint. |  | 2021-11-08
|  | Sylhet Area Total |  |  |  |  | 2422 | 2377 | 1355 | 1419 | 1542 | 1542 | 170 | 656
| 105 | Bheramara GTPP Unit-3 |  | HSD | PDB | 1*20 | 20 | 16 | 0 | 0 | 0 | 0
| ** | Bheramara (HVDC ) |  | 0 | Imported power | 2*500 | 1000 | 1000 | 687 | 686 | 699 | 699
| 106 | Khulna 115 PP MW (KPCL-2) |  | HFO | QRPP | 7*17 | 115 | 0 | 0 | 0 | 0 | 0 |  |  | Contract Expired
| 107 | Faridpur 50 MW Peaking PP |  | HFO | PDB | 8*6.89 | 54 | 54 | 0 | 20 | 0 | 20 |  | 34 | Engine problem
| 108 | Khulna 225 MW CCPP |  | HSD | NWPGCL | 1*150+1*75 | 230 | 230 | 0 | 50 | 225 | 225
| 109 | Gopalganj 100 MW Peaking PP |  | HFO | PDB | 16*6.98 | 109 | 109 | 0 | 0 | 0 | 60 |  | 49 | Engine problem
| 110 | Bheramara 410 MW CCPP |  | Gas | NWPGCL | 1*278+1*132 | 410 | 410 | 370 | 360 | 380 | 400
|  | Noapara 40 MW PP (Khanjahan Ali) |  | HFO | QRPP | 5*8.5 | 0 | 0 | 0 | 0 | 0 | 0 |  |  | Contract Expired
| 111 | Noapara 100 MW PP (Bangla Trac) |  | HSD | IPP | 70*1.4 | 100 | 100 | 0 | 100 | 50 | 100
| 112 | Rupsha 105 MW PP (Orion rupsha) |  | HFO | IPP | 6*18.445 | 105 | 105 | 90 | 105 | 105 | 105
| 113 | Madhumati 100 MW PP |  | HFO | NWPGCL | 100 MW | 105 | 105 | 0 | 0 | 100 | 100
|  | Khulna Area Total |  |  |  |  | 2248 | 2129 | 1147 | 1321 | 1559 | 1709 | 0 | 83
| 114 | Barisal 110 MW PP (Summit ) |  | HFO | IPP | 7*17.076 | 110 | 110 | 0 | 0 | 110 | 110
| 115 | Bhola 33 MW PP (Venture) |  | Gas | RPP | 1*34.50 | 33 | 33 | 24 | 32 | 33 | 33
| 116 | Bhola 225 MW CCPP |  | Gas | PDB | 2*63+1*68 | 194 | 194 | 88 | 88 | 89 | 89 |  | 105 | Machine problem.
| 117 | Bhola 95 MW PP (Aggreko) |  | Gas | QRPP | 96*1.10 | 95 | 95 | 12 | 12 | 12 | 12 | 83 |  | Gas shortage
| 118 | Payra 1320 MW |  | Coal | BCPCL | 2*622 | 1244 | 1244 | 350 | 520 | 622 | 622
| 119 | Bhola Nutan Biddut BD LTD |  | Gas | IPP | 220 | 220 | 220 | 222 | 221 | 220 | 220
| 120 | United Payra Power Ltd. |  | HFO | IPP | 8*18.5+1*9.5 | 150 | 150 | 0 | 35 | 150 | 150
|  | Barisal Area Total |  |  |  |  | 2046 | 2046 | 696 | 908 | 1236 | 1236 | 83 | 105
| 121 | Baghabari 71 MW GTPP |  | Gas | PDB | 1*71 | 71 | 71 | 0 | 0 | 0 | 0 | 70 |  | Gas shortage
|  | Baghabari 100 MW GTPP |  | Gas | PDB | 1*100 | 100 | 100 | 0 | 0 | 0 | 0 | 100 |  | Gas shortage
| 122 | Baghabari 50 MW Peaking PP |  | HFO | PDB | 6*8.9 | 52 | 52 | 0 | 43 | 43 | 43 |  | 7 | Engine problem
| 123 | Bera 70 MW Peaking PP |  | HFO | PDB | 9*8.29 | 71 | 71 | 0 | 35 | 0 | 26 |  | 45 | Engine problem
| 124 | Amnura 50 MW PP(Sinha) |  | HFO | QRPP | 7*7.79 | 50 | 50 | 35 | 35 | 35 | 35 |  | 15 | Engine problem
| 125 | Katakhali 50 MW PP (Northern) |  | HFO | QRPP | 6*8.9 | 50 | 50 | 0 | 0 | 0 | 0 | 50 |  | Fuel shortage
| 126 | Katakhali 50 MW Peaking PP |  | HFO | PDB | 6*8.7 | 50 | 50 | 0 | 31 | 35 | 35 |  | 15 | Engine problem
| 127 | Sirajgonj 225MW CCPP Unit-1 |  | Gas/HSD | NWPGCL | 1*150+1*75 | 210 | 210 | 0 | 144 | 0 | 140 | 70 |  | Gas shortage
| 128 | Sirajgonj 225MW CCPP Unit-2 |  | Gas/HSD | NWPGCL | 1*150+1*75 | 220 | 220 | 168 | 179 | 200 | 210 |  |  | FGMO
| 129 | Sirajgonj 225MW CCPP Unit-3 |  | Gas/HSD | NWPGCL | 1*141 | 220 | 220 | 176 | 194 | 200 | 200 |  |  | FGMO
| 130 | Sirajgonj 400 MW CCPP Unit-4 |  | Gas/HSD | SNWPGCL | 1*282+1*132 | 414 | 414 | 348 | 415 | 400 | 400 |  |  | FGMO
| 131 | Santahar 50 MW Peaking PP |  | HFO | PDB | 6*8.7 | 50 | 50 | 0 | 27 | 0 | 33 |  | 17 | Engine problem
| 132 | Bogra 22 MW PP (GBB) |  | Gas | RPP | 6*4 | 22 | 22 | 21 | 22 | 22 | 22
| 133 | Bogura 20 MW PP (Energyprima) |  | Gas | RPP | 5*3.3+5*2 | 20 | 0 | 0 | 0 | 0 | 0 |  |  | Contract Expired
| 134 | Ullapara 11 MW PP (Summit) |  | Gas | SIPP, REB | 4*2.90 | 11 | 11 | 8 | 11 | 11 | 11
| 135 | Natore 52 MW PP (Rajlanka) |  | HFO | IPP | 52 | 52 | 52 | 52 | 52 | 52 | 52
| 136 | Chapainawabganj 100 MW Peaking PP |  | HFO | PDB | 104 | 104 | 104 | 0 | 85 | 95 | 95
| 137 | Baghabari 200 MW PP (Paramount) |  | HSD | IPP | 200 MW | 200 | 200 | 0 | 0 | 200 | 200
| 138 | Bagura 113 MW PP (Confidence)-2 |  | HFO | IPP | 113 MW | 113 | 113 | 94 | 94 | 94 | 94 |  | 19 | Engine problem
| 139 | Confidence Power Bogura Unit-1 113 MW |  | HFO | IPP | 6*18.55 | 113 | 113 | 35 | 95 | 95 | 95 |  | 18 | Engine problem
| 140 | Sirajgonj 6.55 MW Solar |  | Solar | NWPGCL | 1*6 | 6 | 6 | 2 | 0 | 6 | 0
|  | Rajshahi Area Total |  |  |  |  | 2199 | 2179 | 939 | 1462 | 1488 | 1691 | 290 | 136
| 141 | Barapukuria TPP Unit-1 |  | Coal | PDB | 1*125 | 125 | 85 | 0 | 0 | 0 | 0 |  | 85 | Under maint.
|  | Barapukuria TPP Unit-2 |  | Coal | PDB | 1*125 | 125 | 85 | 0 | 0 | 0 | 0 |  | 85 | Under maint.
| 142 | Barapukuria 275 MW TPP Unit-3 |  | Coal | PDB | 1*275 | 274 | 274 | 152 | 155 | 153 | 153 | 121 |  | Coal Shortage
| 143 | Rangpur 20 MW GTPP |  | HSD | PDB | 1*20 | 20 | 20 | 0 | 0 | 0 | 10 |  | 10 | Engine problem
| 144 | Saidpur 20 MW GTPP |  | HSD | PDB | 1*20 | 20 | 20 | 0 | 0 | 0 | 10 |  | 10 | Engine problem
| 145 | Rangpur 113 MW PP (Confidence) |  | HFO | IPP | 113 MW | 113 | 113 | 100 | 113 | 113 | 113
| 146 | Sympa Solar Power 8MW |  | Solar | IPP | 8 MW | 8 | 8 | 3 | 0 | 8 | 0
|  | Rangpur Area Total |  |  |  |  | 685 | 605 | 255 | 268 | 274 | 286 | 121 | 190
|  | Total |  |  |  |  | 22031 | 21280 | 10702 | 12524 | 14059.6 | 14879 | 2207 | 2786
|  | Usable load at Substation end after deducting Auxiliary use & Transmission loss | [6 empty] | 10235.4324 | 11978 | 13446.6535 | 14230.3307
| A. |  | 2021-08-09 | (Yesterday) |  |  |  |  | Monday
| 1 | Highest Generation : |  |  | 12524 | MW at | 21:00 | hrs | 11 Evening Peak Hour : | [5 empty] | 21:00 | hrs.
| 2 | Minimum Generation : |  |  | 9504 | MW at | 7:00 | hrs | 12 Max. Demand (Generation end) at evening peak hour : | [5 empty] | 12524 | MW
| 3 | Day peak Generation : |  |  | 10702 | MW at | 12:00 | hrs | 13 Max. Demand (Substation end) at evening peak hour : | [5 empty] | 11978 | MW
| 4 | Evening peak Generation : |  |  | 12524 | MW at | 21:00 | hrs | 14 Load Shed (Substation end) at evening peak hour : | [5 empty] | 0 | MW
| 5 | Total Energy Generation : |  | 265.4888 | MKWHr | By Solar | 0.62573 | MKWHr | 15. Area wise Demand (S/S end), Supply (S/S end) & | [5 empty] | 16 Hourly Load Shed during
|  | By Gas : | 148.3014 | MKWHr |  | By Oil: | 78.8771 | MKWHr | Load Shed (S/S end) at Evening peak hour in MW : | [5 empty] | Evening Peak hours :
|  | By Coal : | 15.387 | MKWHr |  | By Hydro: | 2.7908 | MKWHr | Area | Demand | Supply |  | Loadshed |  | Time |  | Loadshed
| 6 | Generation Shortfall : |  | For Fuel Limitation = |  |  | 2207 | MW | Dhaka | 4067 | 4067 |  | 0
|  |  |  | For Plants S/D or M/C prob = |  |  | 2786 | MW | Chittagong | 1180 | 1180 |  | 0 |  | 18:00 |  | 0
|  |  |  | Total = |  |  | 4993 | MW | Khulna | 1588 | 1588 |  | 0 |  | 18:30 |  | 0
| 7 | Total Gas Supplied : |  |  | 1179.83 | MMCFD |  |  | Rajshahi | 1322 | 1322 |  | 0 |  | 19:00 |  | 0
| 8 | Fuel Cost : | i) Gas : | Taka | 162738743.942 | ii) Oil : | Taka | 554817819.53 | Comilla | 1151 | 1151 |  | 0 |  | 19:30 |  | 0
|  |  | iii) Coal : |  | 71450158 | Total | Taka | 789006721.472 | Mymensingh | 1006 | 1006 |  | 0 |  | 20:00 |  | 0
| 9 | Power flow through E-W Interconnectors : |  | Taka |  | i) Energy | 4.208 | MKWHr. | Sylhet | 479 | 479 |  | 0 |  | 21:00 |  | 0
|  | ii) During Peak Demand : |  |  | -353 | MW (E to W) at | 21:00 | hrs | Barisal | 379 | 379 |  | 0 |  | 22:00 |  | 0
|  | iii) Maximum : |  |  | -506 | MW at | 1:00 | hrs | Rangpur | 806 | 806 |  | 0 |  | 23:00 |  | 0
| 10 | Maximum Temperature in Dhaka was |  |  |  | 33.7° C |  |  | Total | 11978 | 11978 |  | 0
| B. |  | 2021-08-10 | (Today) |  |  |  | Tuesday |  |  | Probable max. temperature in Dhaka |  |  | 34.7° C
Forecast
| 1 | Maximum Demand* Evening (Generation end) |  |  |  | 13000 | MW |  | 6 Total Load Shed forecast (Substation end) : |  |  |  |  | 0 | MW
| 2 | Maximum Generation (Generation end) |  |  |  | 14879 | MW |  | 7 Area wise Load Shed forecast (Substation end) :
| 3 | Maximum Demand* Day (Generation end) |  |  |  | 10900 | MW
| 4 | Reserve(Generation end) |  |  |  | 1879 | MW |  | Dhaka | Chittagong | Khulna | Rajshahi | Comilla | Mymensingh | Sylhet | Barisal | Rangpur
| 5 | Total Energy Generation |  |  |  | 275.5793 | MKWHr |  | MW | MW | MW | MW | MW | MW | MW | MW | MW
| 6 | Actual Minimum Generation up to 8:00 hrs. |  |  |  | 9658 | MW at | 7:00 | 0 | 0 | 0 | 0 | 0 | 0 | 0 | 0 | 0
| * Import Through HVDC C/B Interconnector : |  |  |  |  | i) Energy | 16.4771 | MKWHr. | ii) HVDC Flow at Peak Time |  | 686 | MW at | 21:00 | hrs.
| * Import Through Comilla C/B Interconnector : |  |  |  |  | i) Energy | 3.0298 | MKWHr. | iii) Maximum HVDC Flow : |  | 695 | MW at | 1:00 | hrs.
*Cost for HVDC, Tripura & Solar energy is not usually included in the total fuel cost.
| Water Level of Kaptai Lake at 06:00 hr (ft): |  |  |  |  | (a) Yesterday : | 87.63 |  | (b) Today: | 88.49 |  | (c) Rule Curve: |  | 91.88
.
[5 empty] | Sub Divisional Engineer | [6 empty] | Executive Engineer
[5 empty] | Network Operation Division | [6 empty] | Network Operation Division

## YesterdayGen
2021-08-09
Plant Name | Ghorasal TPP (Unit-1&2) | Ghorasal Repowered CCPP:Unit-3 (GT | Ghorasal Repowered CCPP Unit-4 | Ghorasal TPP Unit-5 | Ghorasal 365 MW CCPP Unit-7 | Ghorashal 108MW PP (Regent) | Ghorashal 78.5 MW PP(MAX) | Haripur 412 MW CCPP | Haripur 360MW CCPP(HPL) | Plant Removed | Haripur GTPP | Meghnaghat 450 MW CCPP(MPL) | Meghnaghat CCPP(Summit) | Meghnaghat 100 MW(IEL) | Madanganj 102 PP(Summit) | Madanganj-55 MW PP(Summit) | Siddhirganj 335 MW CCPP | 210 MW Siddhirgonj TPP | Siddhirgonj 2*120 MW GTPP | Siddhirganj 100 PP(Dutch Bangla) | Gagnagar 102 MW PP (Digital Power) | Kodda 150MW PP | Keraniganj 100 MW PP (Powerpac) | Bosila 108MW PP(CLC) | Pagla (DPA ) | Katpotti 52 MW PP (Sinha) | Kamalaghat 54 MW PP(Banco Energy) | Manikganj 55 MW PP (Northern) | Nababganj 55 MW PP (Southern power ) | Narshingdi 22 MW PP (Doreen) | Summit Ashulia | Summit Madhabdi | Maona 33 MW PP(Summit) | Rupganj 33 MW PP(Summit) | Gazipur 52 MW PP | Tongi 80 MW GTPP | Karnaphuli Hydro PP Unit-1, 2 & 3 | Karnaphuli Hydro PP Unit-4 & 5 | Chattogram TPP-1 | Chattogram TPP-2 | Raozan 25 MW PP | Sikalbaha 225MW CCPP (Gas) | Sikalbaha 225MW CCPP(Oil) | Sikalbaha 150MW GTPP | Sikalbaha 150MW GTPP(Oil) | Plant Removed | Tangail Palli Power Gen 22 MW | Hathazari 100 MW peaking PP | Dohazari -Kalaish 100 MW Peaking | Juldah 100 MW Unit-1 (Acorn) | Chattogram 108 MW PP (ECPV) | Patenga 50MW PP (Baraka) | Barabkunda 22 MW PP (Regent) | Malancha, Ctg. EPZ (United) | Ashuganj TPP Unit- 3 | Ashuganj TPP Unit- 4 | Ashuganj TPP Unit- 5 | Ashuganj 450 MW CCPP(North) | Ashuganj 450 MW CCPP(South) | Ashuganj 225 MW CCPP | Ashuganj 195MW PP (APSCL-United) | Chandpur 150 MW CCPP | Ashuganj 50 MW PP | Ashuganj 55 MW PP (Precision) | Ashuganj 53MW PP (United) | Ashuganj 51 MW PP (Midland) | B.Baria (Aggreko) 85MW | Titas 50 MW Peaking PP | Jangalia 52 MW PP (Lakdanavi) | Feni 22MW PP (Doreen) | Feni 11 MW PP (Doreen) | Jangalia 33MW PP (Summit) | Cumilla 25 MW PP (Summit) | Impoprt (Tripura) | RPCL 210MW CCPP | Jamalpur 95 MW PP(Powerpac) | Tangail 22 MW PP (Doreen) | Sarishabari 3 MW Solar Plant | Fenchugonj CCPP Phase-1 | Fenchugonj CCPP Phase-2 | Fenchugonj 51 MW PP (Barakatullah) | Fenchuganj 44MW (Energyprima) | Kushiara 163 MW CCPP (KP) | Shajibazar 330 MW CCPP | Shahjibazar GTPP Unit- 8 & 9 | Shahjibazar 86MW PP (Shahjibazar) | Shahjibazar 50MW PP (EPL) | Sylhet 225 MW CCPP | Sylhet 20 MW GTPP | Sylhet 50MW PP (EPL) | Sylhet 10MW PP (Desh) | Bibiana-II 341 MW CCPP (Summit) | Shahjahanulla 25 MW PP | Hobiganj 11MW PP Cofidence-E | Daudkandi 200 MW PP (B.Trac) | Kodda 300 MW PP Unit-2 (Summit) | Keranigonj 300 MW PP (APR) | Bramhangoan 100 MW PP (Aggreko) | Mymensingh 200 MW PP (United) | Aurahati 100MW PP (Aggreko) | Kodda 149 MW PP Unit-1 (Summit) | Teknaf 20MW PP (Solartech) | Juldah 100 MW PP Unit-3 (Acorn) | Chandpur 200MW (Desh energy) | Ashuganj 150MW PP (Midland) | Bibiyana-III 400 MW CCPP | Jamalpur 115 MW PP (United) | Gazipur 100 MW PP | Sikalbaha 105 MW PP (Baraka Sikalbaha) | Kaptai 7 MW Solar PP | Anwara 300 MW PP (United) | Jodiac Power | Karnaphuli Power Ltd. | Feni Lanka Power | Chowmuhani 113 MW | Juldah unit-2 (Acorn) | Bibiyana South 400 MW | Meghnaghat 104 MW PP (OPCL) | Sutiakhali 50 MW Solar PP | Manikgonj 162MW PP(MPGL) | Anlima Energy Ltd. | Shahjibazar 100 MW GTPP | Bhairob 54.5 MW | Spectra Solar Plant Ltd. | EasternBlank | Bheramara (HVDC ) | Bheramara GTPP Unit-3 | Bheramara 410 MW CCPP | Khulna 115 MW PP (KPCL-1 & 3) | Khulna 115 PP MW (KPCL-2) | Khulna 225 MW CCPP | Khulna 60MW | Khulna (Aggreeco) 55MW | Faridpur 50 MW Peaking PP | Gopalganj 100 MW Peaking PP | Noapara 40 MW PP (Khanjahan Ali) | Bhola 225 MW CCPP | Bhola 33 MW PP (Venture) | Barisal 110 MW PP (Summit ) | Barisal GT PP Unit-1& 2 | Baghabari 100 MW GTPP | Baghabari 71 MW GTPP | Baghabari 50 MW Peaking PP | Bera 70 MW Peaking PP | Chapainawabganj 100 MW Peaking PP | Amnura 50 MW PP(Sinha) | Katakhali 50 MW PP (Northern) | Katakhali 50 MW Peaking PP | Natore 52 MW PP (Rajlanka) | Santahar 50 MW Peaking PP | Bogra 22 MW PP (GBB) | Bogura 20 MW PP (Energyprima) | Ullapara 11 MW PP (Summit) | Barapukuria TPP Unit-1 | Barapukuria TPP Unit-2 | Barapukuria 275 MW TPP Unit-3 | Rangpur 20 MW GTPP | Saidpur 20 MW GTPP | Sirajgonj 225MW CCPP Unit-1 (Gas) | Sirajgonj 225MW CCPP Unit-1(Oil) | Sirajgonj 225 MW CCPP Unit-2 (Gas) | Sirajgonj 225 MW CCPP Unit-2 (Oil) | Bhola 95 MW PP (Aggreko) | Noapara 100 MW PP (Bangla Trac) | Sirajgonj 225MW CCPP Unit-3 (Gas) | Sirajgonj 225MW CCPP Unit-3 (Oil) | Sirajgonj 400 MW CCPP Unit-4 | Rupsha 105 MW PP (Orion rupsha) | Baghabari 200 MW PP (Paramount) | Bagura 113 MW PP (Confidence)-2 | Madhumati 100 MW PP | Rangpur 113 MW PP (Confidence) | Sirajgonj 400MW CCPP Unit-4 (Oil) | Sympa Solar Power 8MW | Confidence Power Bogura Unit-1 113 MW | Payra 1320 MW | Bhola Nutan Biddut BD LTD (GAS) | Bhola Nutan Biddut BD LTD (OIL) | United Payra Power Ltd. | Sirajgonj 6.55 MW Solar | WesternBlank | Eastern Grid Total | Western Grid Total | Total (MW) | Gas (Public) | HVDC | Gas (Private) | Oil (Private) | Coal | Hydro | Oil (Public) | Tripura | Solar | Shortage | Water Level
1:00 | 0 | 0 | 0 | 110 | 310 | 0 | 0 | 282 | 306 |  | 0 | 240 | 245 | 0 | 0 | 55 | 336 | 0 | 0 | 0 | 102 | 48 | 73 | 0 | 0 | 0 | 54 | 55 | 35 | 19 | 25 | 30 | 25 | 33 | 24 | 0 | 61 | 60 | 100 | 120 | 25 | 0 | 0 | 0 | 0 |  | 24 | 0 | 0 | 20 | 93 | 19 | 20 | 39 | 0 | 0 | 80 | 260 | 270 | 217 | 36 | 137 | 23 | 53 | 0 | 43 | 0 | 0 | 43 | 22 | 11 | 33 | 21 | 136 | 167 | 8 | 21 | 0 | 43 | 30 | 53 | 0 | 163 | 161 | 62 | 81 | 0 | 145 | 0 | 0 | 10 | 290 | 24 | 11 | 0 | 275 | 0 | 0 | 179 | 0 | 149 | 0 | 100 | 191 | 150 | 400 | 112 | 105 | 105 | 0 | 16 | 0 | 104 | 114 | 108 | 50 | 0 | 75 | 0 | 162 | 116 | 0 | 36 | 0 |  | 695 | 0 | 360 | 0 | 0 | 0 | 0 | 0 | 7 | 0 | 0 | 88 | 29 | 0 | 0 | 0 | 0 | 43 | 14 | 94 | 35 | 0 | 30 | 52 | 31 | 22 | 0 | 11 | 0 | 0 | 151 | 0 | 0 | 0 | 0 | 0 | 0 | 11 | 0 | 194 | 0 | 376 | 105 | 0 | 94 | 0 | 113 | 0 | 0 | 95 | 500 | 200 | 0 | 0 | 0 |  | 8189 | 3350 | 11539 | 4201 | 695 | 1952 | 3516 | 651 | 121 | 267 | 136 | 0 | 0 | 87.48
2:00 | 0 | 0 | 0 | 110 | 310 | 0 | 0 | 284 | 333 |  | 0 | 240 | 290 | 0 | 0 | 55 | 333 | 0 | 0 | 0 | 102 | 32 | 15 | 0 | 0 | 0 | 54 | 55 | 35 | 19 | 25 | 30 | 25 | 33 | 0 | 0 | 61 | 60 | 100 | 120 | 0 | 0 | 0 | 0 | 0 |  | 24 | 0 | 0 | 20 | 94 | 0 | 20 | 40 | 0 | 0 | 80 | 270 | 280 | 213 | 36 | 139 | 23 | 52 | 0 | 43 | 0 | 0 | 43 | 22 | 11 | 33 | 21 | 132 | 167 | 8 | 21 | 0 | 43 | 30 | 53 | 0 | 163 | 160 | 61 | 81 | 0 | 145 | 0 | 0 | 10 | 290 | 24 | 11 | 0 | 275 | 0 | 0 | 179 | 0 | 115 | 0 | 100 | 198 | 150 | 376 | 112 | 105 | 105 | 0 | 16 | 0 | 110 | 52 | 108 | 50 | 0 | 75 | 0 | 162 | 116 | 0 | 36 | 0 |  | 686 | 0 | 375 | 0 | 0 | 0 | 0 | 0 | 0 | 0 | 0 | 88 | 29 | 0 | 0 | 0 | 0 | 0 | 0 | 48 | 0 | 0 | 0 | 52 | 0 | 22 | 0 | 5 | 0 | 0 | 151 | 0 | 0 | 0 | 0 | 6 | 0 | 11 | 0 | 195 | 0 | 407 | 105 | 0 | 94 | 0 | 113 | 0 | 0 | 95 | 470 | 201 | 0 | 0 | 0 |  | 8024 | 3153 | 11177 | 4208 | 686 | 2011 | 3318 | 621 | 121 | 80 | 132 | 0 | 0 | 87.51
3:00 | 0 | 0 | 0 | 110 | 310 | 0 | 0 | 286 | 343 |  | 0 | 240 | 285 | 0 | 0 | 55 | 333 | 0 | 0 | 0 | 50 | 0 | 0 | 0 | 0 | 0 | 54 | 55 | 35 | 19 | 25 | 30 | 25 | 33 | 0 | 0 | 57 | 60 | 100 | 120 | 0 | 0 | 0 | 0 | 0 |  | 25 | 0 | 0 | 20 | 97 | 0 | 20 | 40 | 0 | 0 | 80 | 260 | 270 | 214 | 36 | 138 | 23 | 52 | 0 | 43 | 0 | 0 | 43 | 22 | 11 | 33 | 21 | 130 | 183 | 8 | 21 | 0 | 43 | 30 | 53 | 0 | 163 | 162 | 62 | 81 | 0 | 145 | 0 | 0 | 10 | 300 | 24 | 11 | 0 | 275 | 0 | 0 | 179 | 0 | 36 | 0 | 100 | 200 | 150 | 365 | 112 | 105 | 105 | 0 | 16 | 0 | 110 | 17 | 109 | 50 | 0 | 75 | 0 | 162 | 116 | 0 | 17 | 0 |  | 686 | 0 | 370 | 0 | 0 | 0 | 0 | 0 | 0 | 0 | 0 | 88 | 29 | 0 | 0 | 0 | 0 | 0 | 0 | 0 | 0 | 0 | 0 | 52 | 0 | 22 | 0 | 5 | 0 | 0 | 154 | 0 | 0 | 0 | 0 | 38 | 0 | 12 | 0 | 195 | 0 | 417 | 105 | 0 | 94 | 0 | 113 | 0 | 0 | 35 | 470 | 200 | 0 | 0 | 0 |  | 7798 | 3085 | 10883 | 4225 | 686 | 2041 | 3060 | 624 | 117 | 0 | 130 | 0 | 0 | 87.54
4:00 | 0 | 0 | 0 | 110 | 310 | 0 | 0 | 286 | 331 |  | 0 | 240 | 300 | 0 | 0 | 55 | 333 | 0 | 0 | 0 | 0 | 0 | 0 | 0 | 0 | 0 | 54 | 55 | 35 | 19 | 25 | 24 | 25 | 33 | 0 | 0 | 57 | 60 | 100 | 120 | 0 | 0 | 0 | 0 | 0 |  | 24 | 0 | 0 | 0 | 97 | 0 | 20 | 40 | 0 | 0 | 80 | 295 | 305 | 212 | 36 | 137 | 23 | 53 | 0 | 43 | 0 | 0 | 16 | 22 | 11 | 33 | 21 | 128 | 183 | 8 | 21 | 0 | 43 | 30 | 50 | 0 | 163 | 161 | 62 | 81 | 0 | 145 | 0 | 0 | 10 | 305 | 24 | 11 | 0 | 95 | 0 | 0 | 120 | 0 | 16 | 0 | 100 | 200 | 150 | 376 | 112 | 105 | 105 | 0 | 16 | 0 | 110 | 0 | 109 | 50 | 0 | 75 | 0 | 162 | 116 | 0 | 17 | 0 |  | 686 | 0 | 395 | 0 | 0 | 0 | 0 | 0 | 0 | 0 | 0 | 88 | 29 | 0 | 0 | 0 | 0 | 0 | 0 | 0 | 0 | 0 | 0 | 52 | 0 | 22 | 0 | 5 | 0 | 0 | 150 | 0 | 0 | 0 | 0 | 167 | 0 | 12 | 0 | 195 | 0 | 414 | 105 | 0 | 50 | 0 | 113 | 0 | 0 | 0 | 450 | 200 | 0 | 0 | 0 |  | 7499 | 3133 | 10632 | 4450 | 686 | 2029 | 2622 | 600 | 117 | 0 | 128 | 0 | 0 | 87.57
5:00 | 0 | 0 | 0 | 110 | 310 | 0 | 0 | 285 | 327 |  | 0 | 240 | 305 | 0 | 0 | 55 | 331 | 0 | 0 | 0 | 0 | 0 | 0 | 0 | 0 | 0 | 54 | 55 | 35 | 19 | 25 | 24 | 25 | 33 | 0 | 0 | 55 | 60 | 100 | 120 | 0 | 0 | 0 | 0 | 0 |  | 24 | 0 | 0 | 0 | 97 | 0 | 20 | 40 | 0 | 0 | 80 | 300 | 310 | 214 | 36 | 137 | 23 | 53 | 0 | 43 | 0 | 0 | 16 | 22 | 11 | 33 | 21 | 120 | 183 | 8 | 21 | 0 | 43 | 30 | 50 | 0 | 163 | 160 | 61 | 81 | 0 | 145 | 0 | 0 | 10 | 310 | 24 | 11 | 0 | 15 | 0 | 0 | 120 | 0 | 16 | 0 | 100 | 140 | 150 | 387 | 112 | 105 | 105 | 0 | 16 | 0 | 110 | 0 | 108 | 50 | 0 | 75 | 0 | 162 | 116 | 0 | 17 | 0 |  | 686 | 0 | 390 | 0 | 0 | 0 | 0 | 0 | 0 | 0 | 0 | 88 | 29 | 0 | 0 | 0 | 0 | 0 | 0 | 0 | 0 | 0 | 0 | 52 | 0 | 22 | 0 | 5 | 0 | 0 | 150 | 0 | 0 | 0 | 0 | 167 | 0 | 12 | 0 | 193 | 0 | 413 | 53 | 0 | 50 | 0 | 113 | 0 | 0 | 0 | 450 | 200 | 0 | 0 | 0 |  | 7372 | 3073 | 10445 | 4461 | 686 | 2029 | 2434 | 600 | 115 | 0 | 120 | 0 | 0 | 87.6
6:00 | 0 | 0 | 0 | 110 | 310 | 0 | 0 | 286 | 334 |  | 0 | 240 | 285 | 0 | 0 | 55 | 280 | 0 | 0 | 0 | 0 | 0 | 0 | 0 | 0 | 0 | 54 | 55 | 35 | 19 | 25 | 24 | 25 | 33 | 0 | 0 | 58 | 60 | 100 | 120 | 0 | 0 | 0 | 0 | 0 |  | 24 | 0 | 0 | 0 | 97 | 0 | 20 | 40 | 0 | 0 | 80 | 265 | 270 | 214 | 36 | 137 | 17 | 53 | 0 | 43 | 0 | 0 | 16 | 22 | 11 | 33 | 21 | 112 | 183 | 8 | 21 | 0 | 43 | 30 | 50 | 0 | 130 | 160 | 62 | 78 | 0 | 125 | 0 | 0 | 10 | 300 | 24 | 11 | 0 | 15 | 0 | 0 | 35 | 0 | 16 | 0 | 50 | 85 | 150 | 376 | 112 | 35 | 51 | 0 | 16 | 0 | 110 | 0 | 109 | 50 | 0 | 75 | 1 | 162 | 116 | 0 | 17 | 0 |  | 687 | 0 | 370 | 0 | 0 | 0 | 0 | 0 | 0 | 0 | 0 | 88 | 25 | 0 | 0 | 0 | 0 | 0 | 0 | 0 | 0 | 0 | 0 | 52 | 0 | 22 | 0 | 5 | 0 | 0 | 154 | 0 | 0 | 0 | 0 | 167 | 0 | 11 | 0 | 194 | 0 | 389 | 53 | 0 | 35 | 0 | 50 | 0 | 0 | 0 | 420 | 200 | 0 | 0 | 0 |  | 6835 | 2922 | 9757 | 4281 | 687 | 1961 | 2023 | 574 | 118 | 0 | 112 | 1 | 0 | 87.63
7:00 | 0 | 0 | 0 | 110 | 310 | 0 | 0 | 286 | 335 |  | 0 | 240 | 275 | 0 | 0 | 55 | 250 | 0 | 0 | 0 | 0 | 0 | 0 | 0 | 0 | 0 | 54 | 55 | 35 | 19 | 25 | 24 | 25 | 33 | 0 | 0 | 58 | 60 | 100 | 120 | 0 | 0 | 0 | 0 | 0 |  | 24 | 0 | 0 | 0 | 93 | 0 | 20 | 34 | 0 | 0 | 80 | 270 | 270 | 216 | 36 | 138 | 17 | 53 | 0 | 43 | 0 | 0 | 16 | 22 | 11 | 33 | 21 | 106 | 178 | 8 | 21 | 0 | 43 | 30 | 50 | 0 | 130 | 161 | 61 | 78 | 0 | 90 | 0 | 0 | 10 | 295 | 24 | 11 | 0 | 15 | 0 | 0 | 8 | 0 | 15 | 8 | 50 | 85 | 145 | 317 | 112 | 17 | 51 | 0 | 16 | 0 | 110 | 0 | 108 | 50 | 0 | 75 | 8 | 162 | 116 | 0 | 17 | 8 |  | 687 | 0 | 360 | 0 | 0 | 0 | 0 | 0 | 0 | 0 | 0 | 88 | 21 | 0 | 0 | 0 | 0 | 0 | 0 | 0 | 0 | 0 | 0 | 52 | 0 | 22 | 0 | 5 | 0 | 0 | 153 | 0 | 0 | 0 | 0 | 163 | 0 | 11 | 0 | 182 | 0 | 387 | 53 | 0 | 35 | 0 | 50 | 0 | 0 | 0 | 420 | 160 | 0 | 0 | 0 |  | 6655 | 2849 | 9504 | 4134 | 687 | 1905 | 1957 | 573 | 118 | 0 | 106 | 24 | 0 | 87.66
8:00 | 0 | 0 | 0 | 110 | 310 | 0 | 0 | 285 | 334 |  | 0 | 240 | 300 | 0 | 0 | 55 | 250 | 0 | 0 | 0 | 5 | 0 | 0 | 0 | 0 | 0 | 54 | 55 | 35 | 19 | 25 | 24 | 33 | 33 | 0 | 0 | 57 | 60 | 100 | 120 | 0 | 0 | 0 | 0 | 0 |  | 24 | 0 | 0 | 0 | 90 | 0 | 20 | 5 | 0 | 0 | 80 | 260 | 270 | 215 | 36 | 137 | 17 | 52 | 0 | 35 | 0 | 0 | 16 | 22 | 11 | 33 | 21 | 106 | 173 | 8 | 21 | 1 | 43 | 30 | 50 | 0 | 130 | 160 | 61 | 78 | 0 | 90 | 0 | 0 | 10 | 295 | 24 | 11 | 0 | 15 | 0 | 0 | 8 | 0 | 35 | 10 | 50 | 85 | 142 | 315 | 112 | 17 | 51 | 1 | 16 | 0 | 110 | 0 | 109 | 50 | 0 | 75 | 13 | 162 | 116 | 0 | 17 | 9 |  | 686 | 0 | 360 | 0 | 0 | 0 | 0 | 0 | 0 | 0 | 0 | 88 | 24 | 0 | 0 | 0 | 0 | 0 | 0 | 0 | 0 | 0 | 0 | 52 | 0 | 22 | 0 | 5 | 0 | 0 | 153 | 0 | 0 | 0 | 0 | 167 | 0 | 11 | 0 | 179 | 0 | 389 | 53 | 0 | 35 | 0 | 49 | 0 | 1 | 0 | 420 | 160 | 0 | 0 | 2 |  | 6657 | 2856 | 9513 | 4122 | 686 | 1871 | 2001 | 573 | 117 | 0 | 106 | 37 | 0 | 87.69
9:00 | 0 | 0 | 0 | 110 | 310 | 0 | 0 | 280 | 316 |  | 0 | 240 | 285 | 0 | 0 | 55 | 330 | 0 | 0 | 0 | 24 | 0 | 0 | 0 | 0 | 0 | 54 | 55 | 35 | 19 | 25 | 22 | 33 | 33 | 0 | 0 | 58 | 60 | 100 | 120 | 0 | 0 | 0 | 0 | 0 |  | 24 | 0 | 0 | 0 | 90 | 0 | 20 | 2 | 0 | 0 | 80 | 260 | 270 | 217 | 36 | 137 | 20 | 52 | 0 | 35 | 0 | 0 | 16 | 22 | 11 | 33 | 21 | 112 | 155 | 8 | 21 | 2 | 43 | 30 | 50 | 0 | 130 | 159 | 63 | 78 | 0 | 140 | 0 | 0 | 10 | 295 | 24 | 8 | 0 | 15 | 0 | 0 | 31 | 0 | 0 | 4 | 100 | 100 | 143 | 316 | 111 | 35 | 65 | 1 | 16 | 0 | 110 | 0 | 109 | 90 | 0 | 75 | 20 | 162 | 116 | 0 | 17 | 8 |  | 686 | 0 | 360 | 0 | 0 | 0 | 0 | 0 | 0 | 0 | 0 | 88 | 22 | 0 | 0 | 0 | 0 | 0 | 0 | 0 | 0 | 0 | 0 | 52 | 0 | 21 | 0 | 8 | 0 | 0 | 155 | 0 | 0 | 0 | 0 | 171 | 0 | 11 | 0 | 178 | 0 | 366 | 53 | 0 | 35 | 0 | 49 | 0 | 0 | 0 | 400 | 160 | 0 | 0 | 1 |  | 6882 | 2816 | 9698 | 4237 | 686 | 1824 | 2130 | 555 | 118 | 0 | 112 | 36 | 0 | 87.72
10:00 | 0 | 0 | 0 | 110 | 310 | 0 | 0 | 280 | 261 |  | 0 | 240 | 295 | 0 | 0 | 55 | 323 | 0 | 0 | 0 | 40 | 0 | 0 | 0 | 0 | 0 | 54 | 55 | 35 | 19 | 25 | 22 | 33 | 33 | 17 | 0 | 58 | 60 | 100 | 120 | 0 | 0 | 0 | 0 | 0 |  | 24 | 0 | 0 | 0 | 90 | 0 | 18 | 3 | 0 | 0 | 80 | 295 | 305 | 213 | 36 | 137 | 20 | 51 | 0 | 35 | 0 | 0 | 16 | 22 | 11 | 33 | 21 | 116 | 148 | 8 | 21 | 2 | 43 | 20 | 50 | 0 | 130 | 158 | 61 | 78 | 0 | 140 | 0 | 0 | 10 | 295 | 24 | 8 | 0 | 15 | 0 | 0 | 45 | 0 | 35 | 10 | 100 | 158 | 143 | 347 | 111 | 50 | 105 | 3 | 46 | 0 | 110 | 0 | 101 | 100 | 0 | 75 | 37 | 162 | 116 | 0 | 17 | 15 |  | 686 | 0 | 390 | 0 | 0 | 0 | 0 | 0 | 0 | 0 | 0 | 88 | 22 | 0 | 0 | 0 | 0 | 0 | 0 | 0 | 0 | 0 | 0 | 43 | 0 | 22 | 0 | 8 | 0 | 0 | 154 | 0 | 0 | 0 | 0 | 171 | 0 | 11 | 0 | 176 | 0 | 390 | 53 | 0 | 35 | 0 | 67 | 0 | 1 | 0 | 400 | 160 | 0 | 0 | 1 |  | 7168 | 2878 | 10046 | 4333 | 686 | 1794 | 2376 | 554 | 118 | 0 | 116 | 69 | 0 | 87.76
11:00 | 0 | 0 | 0 | 110 | 310 | 0 | 0 | 279 | 232 |  | 0 | 240 | 285 | 0 | 0 | 55 | 326 | 0 | 0 | 0 | 64 | 0 | 2 | 0 | 0 | 0 | 54 | 55 | 35 | 19 | 25 | 22 | 33 | 33 | 51 | 0 | 58 | 60 | 100 | 120 | 0 | 0 | 0 | 0 | 0 |  | 24 | 0 | 0 | 0 | 90 | 0 | 20 | 3 | 0 | 0 | 80 | 325 | 265 | 198 | 36 | 134 | 20 | 51 | 0 | 35 | 0 | 0 | 24 | 22 | 8 | 33 | 2 | 116 | 148 | 8 | 21 | 1 | 43 | 20 | 50 | 0 | 130 | 160 | 63 | 81 | 0 | 140 | 0 | 0 | 9 | 290 | 24 | 8 | 0 | 43 | 0 | 0 | 100 | 0 | 125 | 13 | 100 | 190 | 140 | 356 | 111 | 52 | 105 | 2 | 65 | 0 | 110 | 17 | 102 | 100 | 0 | 75 | 35 | 162 | 116 | 0 | 17 | 20 |  | 686 | 0 | 360 | 0 | 0 | 0 | 0 | 0 | 0 | 0 | 0 | 88 | 23 | 0 | 0 | 0 | 0 | 0 | 0 | 0 | 0 | 0 | 0 | 43 | 0 | 21 | 0 | 8 | 0 | 0 | 153 | 0 | 0 | 0 | 0 | 174 | 0 | 10 | 0 | 177 | 0 | 330 | 70 | 0 | 72 | 0 | 100 | 0 | 3 | 20 | 370 | 160 | 0 | 0 | 4 |  | 7406 | 2872 | 10278 | 4274 | 686 | 1701 | 2782 | 523 | 118 | 0 | 116 | 78 | 0 | 87.8
12:00 | 0 | 0 | 0 | 110 | 310 | 0 | 0 | 278 | 221 |  | 0 | 240 | 280 | 0 | 0 | 55 | 327 | 0 | 0 | 0 | 102 | 8 | 12 | 0 | 0 | 0 | 54 | 55 | 35 | 19 | 25 | 30 | 33 | 33 | 0 | 0 | 63 | 60 | 100 | 120 | 0 | 0 | 0 | 0 | 0 |  | 22 | 0 | 0 | 40 | 90 | 0 | 20 | 5 | 0 | 0 | 80 | 270 | 275 | 211 | 36 | 138 | 20 | 50 | 0 | 35 | 0 | 0 | 42 | 21 | 11 | 33 | 21 | 114 | 137 | 8 | 21 | 2 | 44 | 22 | 47 | 0 | 110 | 158 | 62 | 81 | 0 | 140 | 0 | 0 | 9 | 290 | 24 | 8 | 0 | 185 | 0 | 0 | 140 | 0 | 149 | 20 | 100 | 199 | 145 | 360 | 111 | 52 | 105 | 2 | 88 | 0 | 110 | 17 | 101 | 100 | 0 | 75 | 31 | 162 | 116 | 0 | 17 | 13 |  | 687 | 0 | 370 | 0 | 0 | 0 | 0 | 0 | 0 | 0 | 0 | 88 | 24 | 0 | 0 | 0 | 0 | 0 | 0 | 0 | 35 | 0 | 0 | 52 | 0 | 21 | 0 | 8 | 0 | 0 | 152 | 0 | 0 | 0 | 0 | 168 | 0 | 12 | 0 | 176 | 0 | 348 | 90 | 0 | 94 | 0 | 100 | 0 | 3 | 35 | 350 | 222 | 0 | 0 | 2 |  | 7665 | 3037 | 10702 | 4271 | 687 | 1751 | 3173 | 502 | 123 | 8 | 114 | 73 | 0 | 87.84
13:00 | 0 | 0 | 0 | 110 | 310 | 0 | 0 | 280 | 207 |  | 0 | 240 | 280 | 0 | 0 | 55 | 320 | 0 | 0 | 0 | 102 | 16 | 12 | 0 | 0 | 0 | 54 | 55 | 35 | 19 | 25 | 30 | 33 | 25 | 38 | 0 | 63 | 60 | 100 | 120 | 0 | 0 | 0 | 0 | 0 |  | 24 | 0 | 0 | 60 | 90 | 0 | 20 | 8 | 0 | 0 | 80 | 260 | 265 | 215 | 36 | 135 | 20 | 52 | 0 | 35 | 0 | 1 | 43 | 21 | 11 | 33 | 21 | 114 | 136 | 8 | 21 | 2 | 43 | 22 | 50 | 0 | 163 | 159 | 63 | 81 | 0 | 140 | 0 | 0 | 0 | 270 | 24 | 8 | 0 | 263 | 0 | 0 | 140 | 0 | 149 | 10 | 100 | 199 | 148 | 331 | 110 | 105 | 105 | 1 | 88 | 0 | 110 | 52 | 104 | 100 | 0 | 74 | 15 | 162 | 116 | 0 | 17 | 34 |  | 686 | 0 | 355 | 0 | 0 | 0 | 0 | 0 | 0 | 0 | 0 | 87 | 25 | 0 | 0 | 0 | 0 | 0 | 0 | 0 | 35 | 0 | 0 | 52 | 0 | 20 | 0 | 8 | 0 | 0 | 153 | 0 | 0 | 0 | 0 | 165 | 0 | 30 | 0 | 174 | 0 | 290 | 105 | 0 | 94 | 0 | 100 | 0 | 1 | 70 | 330 | 204 | 0 | 0 | 2 |  | 7856 | 2986 | 10842 | 4189 | 686 | 1711 | 3454 | 483 | 123 | 17 | 114 | 65 | 0 | 87.88
14:00 | 0 | 0 | 0 | 110 | 310 | 0 | 0 | 241 | 198 |  | 0 | 240 | 265 | 0 | 0 | 55 | 250 | 0 | 0 | 0 | 102 | 16 | 12 | 0 | 0 | 0 | 54 | 35 | 35 | 19 | 25 | 28 | 33 | 25 | 51 | 0 | 63 | 60 | 100 | 120 | 0 | 0 | 0 | 0 | 0 |  | 24 | 0 | 0 | 60 | 90 | 0 | 20 | 6 | 0 | 0 | 80 | 260 | 265 | 182 | 36 | 140 | 20 | 53 | 0 | 43 | 0 | 0 | 43 | 21 | 11 | 33 | 21 | 134 | 119 | 8 | 21 | 1 | 43 | 31 | 49 | 0 | 110 | 158 | 40 | 80 | 0 | 100 | 0 | 0 | 9 | 290 | 24 | 8 | 0 | 275 | 0 | 0 | 140 | 0 | 149 | 4 | 100 | 200 | 148 | 316 | 109 | 105 | 105 | 2 | 88 | 0 | 110 | 52 | 108 | 100 | 0 | 80 | 44 | 162 | 116 | 0 | 17 | 28 |  | 686 | 0 | 360 | 0 | 0 | 0 | 0 | 0 | 0 | 0 | 0 | 87 | 25 | 0 | 0 | 0 | 0 | 0 | 0 | 0 | 35 | 0 | 0 | 52 | 0 | 20 | 0 | 11 | 0 | 0 | 152 | 0 | 0 | 0 | 0 | 173 | 0 | 31 | 0 | 183 | 0 | 268 | 105 | 0 | 94 | 0 | 107 | 0 | 4 | 95 | 350 | 221 | 0 | 0 | 3 |  | 7638 | 3062 | 10700 | 3988 | 686 | 1679 | 3486 | 502 | 123 | 16 | 134 | 86 | 0 | 87.92
15:00 | 0 | 0 | 0 | 110 | 310 | 0 | 0 | 265 | 197 |  | 0 | 240 | 220 | 0 | 0 | 55 | 324 | 0 | 0 | 0 | 102 | 16 | 13 | 0 | 0 | 0 | 54 | 35 | 35 | 19 | 25 | 28 | 33 | 25 | 51 | 0 | 60 | 60 | 100 | 120 | 0 | 0 | 0 | 0 | 0 |  | 24 | 0 | 0 | 60 | 90 | 0 | 20 | 4 | 0 | 0 | 80 | 260 | 265 | 182 | 36 | 137 | 20 | 52 | 0 | 43 | 0 | 0 | 43 | 21 | 11 | 33 | 21 | 132 | 131 | 8 | 21 | 1 | 43 | 42 | 50 | 0 | 163 | 158 | 40 | 81 | 0 | 140 | 0 | 0 | 10 | 290 | 25 | 0 | 0 | 275 | 0 | 0 | 170 | 0 | 149 | 10 | 100 | 200 | 148 | 367 | 109 | 70 | 105 | 3 | 89 | 0 | 110 | 52 | 107 | 100 | 0 | 90 | 33 | 162 | 116 | 0 | 17 | 24 |  | 687 | 0 | 360 | 0 | 0 | 0 | 0 | 0 | 0 | 0 | 0 | 88 | 26 | 0 | 0 | 0 | 0 | 0 | 0 | 15 | 35 | 0 | 0 | 43 | 0 | 20 | 0 | 11 | 0 | 0 | 153 | 0 | 0 | 0 | 0 | 191 | 0 | 32 | 0 | 192 | 0 | 385 | 105 | 0 | 94 | 0 | 83 | 0 | 5 | 95 | 370 | 220 | 0 | 0 | 2 |  | 7840 | 3212 | 11052 | 4218 | 687 | 1849 | 3414 | 523 | 120 | 31 | 132 | 78 | 0 | 87.96
16:00 | 0 | 0 | 0 | 110 | 310 | 0 | 0 | 280 | 204 |  | 0 | 240 | 220 | 0 | 0 | 55 | 326 | 0 | 0 | 0 | 82 | 16 | 13 | 0 | 0 | 0 | 51 | 35 | 35 | 0 | 25 | 28 | 33 | 25 | 25 | 0 | 60 | 60 | 100 | 120 | 0 | 0 | 0 | 0 | 0 |  | 24 | 0 | 0 | 20 | 90 | 0 | 20 | 5 | 0 | 0 | 80 | 260 | 265 | 191 | 36 | 136 | 20 | 48 | 0 | 43 | 0 | 0 | 25 | 21 | 11 | 33 | 21 | 118 | 145 | 8 | 21 | 1 | 43 | 42 | 50 | 0 | 163 | 158 | 40 | 81 | 0 | 140 | 0 | 0 | 9 | 290 | 25 | 0 | 0 | 260 | 0 | 0 | 140 | 0 | 126 | 4 | 90 | 155 | 150 | 375 | 109 | 70 | 105 | 1 | 89 | 0 | 110 | 17 | 106 | 100 | 0 | 60 | 20 | 126 | 98 | 0 | 17 | 13 |  | 687 | 0 | 365 | 0 | 0 | 0 | 0 | 0 | 3 | 0 | 0 | 88 | 25 | 0 | 0 | 0 | 0 | 0 | 0 | 52 | 12 | 0 | 0 | 43 | 0 | 20 | 0 | 11 | 0 | 0 | 158 | 0 | 0 | 118 | 0 | 204 | 0 | 12 | 0 | 200 | 0 | 380 | 70 | 0 | 70 | 0 | 80 | 0 | 4 | 35 | 370 | 218 | 0 | 0 | 1 |  | 7477 | 3226 | 10703 | 4390 | 687 | 1824 | 2921 | 528 | 120 | 71 | 118 | 44 | 0 | 87.99
17:00 | 0 | 0 | 0 | 110 | 310 | 0 | 0 | 280 | 212 |  | 0 | 240 | 290 | 0 | 0 | 55 | 327 | 0 | 0 | 0 | 82 | 16 | 12 | 0 | 0 | 0 | 54 | 55 | 55 | 0 | 25 | 30 | 33 | 25 | 51 | 0 | 60 | 60 | 100 | 120 | 0 | 0 | 0 | 0 | 0 |  | 24 | 0 | 0 | 20 | 90 | 0 | 20 | 5 | 0 | 0 | 80 | 265 | 275 | 189 | 36 | 137 | 20 | 52 | 0 | 10 | 0 | 0 | 25 | 21 | 11 | 33 | 21 | 120 | 149 | 8 | 21 | 0 | 43 | 43 | 14 | 0 | 130 | 159 | 40 | 20 | 0 | 110 | 0 | 0 | 10 | 290 | 25 | 5 | 0 | 260 | 0 | 0 | 110 | 0 | 113 | 3 | 90 | 100 | 150 | 300 | 109 | 70 | 105 | 0 | 52 | 0 | 110 | 17 | 107 | 100 | 0 | 35 | 8 | 126 | 98 | 0 | 12 | 5 |  | 685 | 0 | 360 | 0 | 0 | 0 | 0 | 0 | 4 | 0 | 0 | 88 | 23 | 0 | 0 | 0 | 0 | 0 | 0 | 52 | 12 | 0 | 0 | 52 | 0 | 20 | 0 | 11 | 0 | 0 | 166 | 0 | 0 | 141 | 0 | 184 | 0 | 12 | 0 | 199 | 0 | 390 | 35 | 0 | 35 | 0 | 80 | 0 | 2 | 35 | 350 | 170 | 0 | 0 | 0 |  | 7203 | 3106 | 10309 | 4310 | 685 | 1634 | 2834 | 516 | 120 | 72 | 120 | 18 | 0 | 88.03
18:00 | 0 | 0 | 0 | 110 | 310 | 0 | 0 | 244 | 212 |  | 0 | 240 | 285 | 0 | 0 | 55 | 250 | 0 | 0 | 0 | 82 | 16 | 12 | 0 | 0 | 0 | 54 | 55 | 55 | 19 | 25 | 20 | 33 | 25 | 51 | 0 | 60 | 60 | 100 | 120 | 1 | 0 | 0 | 0 | 0 |  | 25 | 0 | 0 | 20 | 97 | 0 | 20 | 15 | 0 | 0 | 80 | 260 | 270 | 182 | 36 | 135 | 23 | 52 | 0 | 10 | 0 | 0 | 25 | 21 | 11 | 33 | 21 | 120 | 152 | 8 | 21 | 0 | 43 | 42 | 14 | 0 | 110 | 160 | 40 | 20 | 0 | 85 | 0 | 0 | 10 | 280 | 16 | 0 | 0 | 260 | 0 | 0 | 110 | 0 | 149 | 0 | 90 | 100 | 150 | 303 | 109 | 70 | 105 | 0 | 52 | 0 | 110 | 17 | 107 | 100 | 0 | 35 | 1 | 130 | 116 | 0 | 17 | 2 |  | 685 | 0 | 360 | 0 | 0 | 0 | 0 | 0 | 4 | 0 | 0 | 88 | 27 | 0 | 0 | 0 | 0 | 0 | 4 | 52 | 12 | 0 | 0 | 34 | 20 | 21 | 0 | 5 | 0 | 0 | 160 | 0 | 0 | 60 | 0 | 160 | 0 | 13 | 0 | 130 | 0 | 264 | 35 | 0 | 35 | 0 | 35 | 0 | 1 | 35 | 350 | 170 | 0 | 0 | 0 |  | 7084 | 2760 | 9844 | 3977 | 685 | 1494 | 2838 | 510 | 120 | 96 | 120 | 4 | 0 | 88.07
18:30 | 0 | 0 | 0 | 0 | 0 | 0 | 0 | 0 | 0 |  | 0 | 0 | 0 | 0 | 0 | 0 | 0 | 0 | 0 | 0 | 0 | 0 | 0 | 0 | 0 | 0 | 0 | 0 | 0 | 0 | 0 | 0 | 0 | 0 | 0 | 0 | 0 | 0 | 0 | 0 | 0 | 0 | 0 | 0 | 0 |  | 0 | 0 | 0 | 0 | 0 | 0 | 0 | 0 | 0 | 0 | 0 | 0 | 0 | 0 | 0 | 0 | 0 | 0 | 0 | 0 | 0 | 0 | 0 | 0 | 0 | 0 | 0 | 0 | 0 | 0 | 0 | 0 | 0 | 0 | 0 | 0 | 0 | 0 | 0 | 0 | 0 | 0 | 0 | 0 | 0 | 0 | 0 | 0 | 0 | 0 | 0 | 0 | 0 | 0 | 0 | 0 | 0 | 0 | 0 | 0 | 0 | 0 | 0 | 0 | 0 | 0 | 0 | 0 | 0 | 0 | 0 | 0 | 0 | 0 | 0 | 0 | 0 | 0 |  | 0 | 0 | 0 | 0 | 0 | 0 | 0 | 0 | 0 | 0 | 0 | 0 | 0 | 0 | 0 | 0 | 0 | 0 | 0 | 0 | 0 | 0 | 0 | 0 | 0 | 0 | 0 | 0 | 0 | 0 | 0 | 0 | 0 | 0 | 0 | 0 | 0 | 0 | 0 | 0 | 0 | 0 | 0 | 0 | 0 | 0 | 0 | 0 | 0 | 0 | 0 | 0 | 0 | 0 | 0 |  | 0 | 0 | 0 | 0 | 0 | 0 | 0 | 0 | 0 | 0 | 0 | 0 | 0 | 0
19:00 | 0 | 0 | 0 | 110 | 310 | 0 | 0 | 240 | 212 |  | 0 | 240 | 270 | 0 | 0 | 55 | 329 | 0 | 0 | 0 | 102 | 48 | 29 | 0 | 0 | 0 | 54 | 55 | 55 | 0 | 25 | 20 | 0 | 25 | 51 | 0 | 60 | 60 | 100 | 120 | 8 | 0 | 0 | 0 | 0 |  | 24 | 0 | 102 | 72 | 97 | 26 | 20 | 17 | 0 | 0 | 80 | 260 | 270 | 213 | 36 | 137 | 23 | 52 | 0 | 16 | 0 | 50 | 43 | 21 | 11 | 33 | 21 | 142 | 148 | 8 | 21 | 0 | 44 | 42 | 49 | 0 | 130 | 160 | 64 | 81 | 0 | 140 | 0 | 0 | 10 | 285 | 16 | 0 | 50 | 260 | 62 | 25 | 125 | 24 | 149 | 0 | 100 | 132 | 150 | 364 | 109 | 90 | 105 | 0 | 52 | 0 | 110 | 114 | 111 | 100 | 0 | 67 | 0 | 162 | 116 | 0 | 17 | 0 |  | 685 | 0 | 395 | 0 | 0 | 110 | 0 | 0 | 21 | 0 | 0 | 88 | 31 | 0 | 0 | 0 | 0 | 43 | 4 | 93 | 35 | 0 | 0 | 43 | 32 | 22 | 0 | 11 | 0 | 0 | 160 | 0 | 0 | 70 | 0 | 147 | 0 | 13 | 13 | 159 | 0 | 384 | 55 | 0 | 56 | 0 | 100 | 0 | 0 | 75 | 380 | 220 | 0 | 14 | 0 |  | 8136 | 3459 | 11595 | 4237 | 685 | 1798 | 3570 | 540 | 120 | 503 | 142 | 0 | 0 | 88.22
19:30 | 0 | 0 | 0 | 110 | 310 | 0 | 0 | 277 | 217 |  | 0 | 240 | 285 | 0 | 0 | 55 | 329 | 0 | 0 | 0 | 102 | 98 | 85 | 0 | 0 | 0 | 54 | 55 | 55 | 0 | 25 | 6 | 25 | 25 | 51 | 0 | 60 | 60 | 100 | 120 | 16 | 0 | 0 | 0 | 0 |  | 24 | 0 | 102 | 84 | 97 | 50 | 20 | 18 | 0 | 0 | 80 | 260 | 270 | 182 | 36 | 137 | 23 | 52 | 0 | 30 | 0 | 50 | 50 | 21 | 11 | 33 | 21 | 136 | 146 | 8 | 21 | 0 | 43 | 42 | 53 | 0 | 130 | 158 | 64 | 81 | 0 | 145 | 0 | 0 | 10 | 300 | 16 | 5 | 50 | 265 | 32 | 25 | 171 | 28 | 149 | 0 | 100 | 200 | 150 | 364 | 109 | 105 | 105 | 0 | 52 | 0 | 110 | 114 | 116 | 100 | 0 | 93 | 0 | 162 | 97 | 0 | 17 | 0 |  | 686 | 0 | 360 | 0 | 0 | 120 | 0 | 0 | 25 | 0 | 0 | 88 | 31 | 0 | 0 | 0 | 0 | 43 | 11 | 93 | 35 | 0 | 5 | 43 | 32 | 22 | 0 | 11 | 0 | 0 | 160 | 0 | 0 | 143 | 0 | 178 | 0 | 13 | 100 | 192 | 0 | 398 | 105 | 0 | 65 | 0 | 113 | 0 | 0 | 95 | 450 | 221 | 0 | 35 | 0 |  | 8483 | 3873 | 12356 | 4361 | 686 | 1852 | 4012 | 610 | 120 | 579 | 136 | 0 | 0 | 0
20:00 | 0 | 0 | 0 | 110 | 310 | 0 | 0 | 275 | 215 |  | 0 | 240 | 255 | 0 | 0 | 55 | 332 | 0 | 0 | 0 | 102 | 133 | 86 | 0 | 0 | 0 | 52 | 55 | 55 | 0 | 25 | 17 | 33 | 25 | 51 | 0 | 60 | 60 | 100 | 120 | 20 | 0 | 0 | 0 | 0 |  | 25 | 0 | 102 | 84 | 97 | 50 | 20 | 17 | 0 | 0 | 80 | 260 | 265 | 181 | 36 | 136 | 23 | 53 | 0 | 40 | 0 | 50 | 50 | 21 | 11 | 33 | 21 | 142 | 147 | 8 | 21 | 0 | 43 | 42 | 53 | 0 | 163 | 159 | 65 | 81 | 0 | 145 | 0 | 0 | 10 | 270 | 24 | 0 | 50 | 270 | 0 | 25 | 172 | 28 | 149 | 0 | 100 | 200 | 150 | 366 | 109 | 105 | 105 | 0 | 52 | 0 | 110 | 114 | 116 | 100 | 0 | 93 | 0 | 162 | 97 | 0 | 17 | 0 |  | 687 | 0 | 360 | 0 | 0 | 120 | 0 | 0 | 25 | 0 | 0 | 88 | 31 | 0 | 0 | 0 | 0 | 43 | 27 | 93 | 35 | 0 | 24 | 43 | 27 | 22 | 0 | 11 | 0 | 0 | 157 | 0 | 0 | 144 | 0 | 178 | 0 | 12 | 100 | 193 | 0 | 366 | 105 | 0 | 94 | 0 | 113 | 0 | 0 | 95 | 470 | 205 | 0 | 35 | 0 |  | 8504 | 3903 | 12407 | 4384 | 687 | 1814 | 3989 | 627 | 120 | 644 | 142 | 0 | 0 | 88.17
21:00 | 0 | 0 | 0 | 110 | 310 | 0 | 0 | 280 | 214 |  | 0 | 240 | 275 | 0 | 0 | 55 | 330 | 0 | 0 | 0 | 102 | 150 | 85 | 0 | 0 | 0 | 54 | 55 | 55 | 19 | 25 | 9 | 33 | 33 | 51 | 0 | 63 | 60 | 100 | 120 | 25 | 0 | 0 | 0 | 0 |  | 24 | 0 | 102 | 50 | 97 | 50 | 20 | 20 | 0 | 0 | 80 | 265 | 275 | 186 | 36 | 137 | 23 | 54 | 0 | 43 | 0 | 50 | 45 | 21 | 11 | 33 | 21 | 140 | 145 | 8 | 21 | 0 | 43 | 42 | 53 | 0 | 163 | 158 | 64 | 81 | 0 | 145 | 0 | 0 | 10 | 270 | 24 | 0 | 25 | 281 | 0 | 25 | 176 | 28 | 149 | 0 | 100 | 200 | 150 | 366 | 111 | 105 | 105 | 0 | 52 | 0 | 110 | 114 | 116 | 100 | 0 | 94 | 0 | 162 | 116 | 0 | 17 | 0 |  | 686 | 0 | 360 | 0 | 0 | 50 | 0 | 0 | 20 | 0 | 0 | 88 | 32 | 0 | 0 | 0 | 0 | 43 | 35 | 85 | 35 | 0 | 31 | 52 | 27 | 22 | 0 | 11 | 0 | 0 | 155 | 0 | 0 | 144 | 0 | 179 | 0 | 12 | 100 | 194 | 0 | 415 | 105 | 0 | 94 | 0 | 113 | 0 | 0 | 95 | 520 | 221 | 0 | 35 | 0 |  | 8565 | 3959 | 12524 | 4425 | 686 | 1886 | 3996 | 675 | 123 | 593 | 140 | 0 | 0 | 88.22
22:00 | 0 | 0 | 0 | 110 | 310 | 0 | 0 | 277 | 214 |  | 0 | 240 | 285 | 0 | 0 | 55 | 331 | 0 | 0 | 0 | 102 | 133 | 84 | 0 | 0 | 0 | 54 | 55 | 55 | 19 | 25 | 26 | 33 | 33 | 51 | 0 | 63 | 60 | 100 | 120 | 25 | 0 | 0 | 0 | 0 |  | 24 | 0 | 102 | 20 | 97 | 50 | 20 | 30 | 0 | 0 | 80 | 260 | 265 | 182 | 36 | 137 | 23 | 54 | 0 | 43 | 0 | 50 | 35 | 21 | 11 | 33 | 21 | 144 | 147 | 8 | 21 | 0 | 43 | 42 | 53 | 0 | 163 | 158 | 64 | 81 | 0 | 145 | 0 | 0 | 10 | 295 | 24 | 0 | 25 | 281 | 0 | 25 | 178 | 27 | 149 | 0 | 100 | 200 | 150 | 366 | 111 | 105 | 105 | 0 | 52 | 0 | 110 | 114 | 117 | 100 | 0 | 95 | 0 | 162 | 116 | 0 | 17 | 0 |  | 685 | 0 | 375 | 0 | 0 | 50 | 0 | 0 | 20 | 0 | 0 | 88 | 31 | 0 | 0 | 0 | 0 | 43 | 35 | 92 | 35 | 0 | 30 | 52 | 25 | 22 | 0 | 11 | 0 | 0 | 155 | 0 | 0 | 144 | 0 | 173 | 0 | 12 | 100 | 185 | 0 | 344 | 105 | 0 | 94 | 0 | 113 | 0 | 0 | 95 | 550 | 222 | 0 | 17 | 0 |  | 8557 | 3903 | 12460 | 4423 | 685 | 1850 | 3950 | 705 | 123 | 580 | 144 | 0 | 0 | 88.27
23:00 | 0 | 0 | 0 | 110 | 310 | 0 | 0 | 253 | 214 |  | 0 | 240 | 290 | 0 | 0 | 55 | 331 | 0 | 0 | 0 | 100 | 133 | 85 | 0 | 0 | 0 | 54 | 55 | 55 | 19 | 25 | 30 | 33 | 33 | 51 | 0 | 62 | 60 | 100 | 120 | 8 | 0 | 0 | 0 | 0 |  | 24 | 0 | 102 | 20 | 97 | 19 | 20 | 40 | 0 | 0 | 80 | 290 | 285 | 193 | 36 | 138 | 23 | 56 | 0 | 43 | 0 | 42 | 35 | 21 | 11 | 33 | 21 | 140 | 154 | 8 | 21 | 0 | 44 | 42 | 53 | 0 | 163 | 159 | 61 | 81 | 0 | 145 | 0 | 0 | 10 | 290 | 24 | 8 | 0 | 283 | 0 | 0 | 177 | 27 | 149 | 0 | 90 | 200 | 150 | 383 | 111 | 105 | 105 | 0 | 52 | 0 | 110 | 114 | 116 | 100 | 0 | 95 | 0 | 162 | 116 | 0 | 17 | 0 |  | 685 | 0 | 355 | 0 | 0 | 50 | 0 | 0 | 15 | 0 | 0 | 88 | 30 | 0 | 0 | 0 | 0 | 43 | 29 | 92 | 35 | 0 | 30 | 52 | 25 | 22 | 0 | 11 | 0 | 0 | 156 | 0 | 0 | 143 | 0 | 173 | 0 | 12 | 100 | 178 | 0 | 349 | 105 | 0 | 94 | 0 | 113 | 0 | 0 | 95 | 560 | 222 | 0 | 17 | 0 |  | 8520 | 3879 | 12399 | 4468 | 685 | 1861 | 3846 | 716 | 122 | 561 | 140 | 0 | 0 | 88.32
24:00 | 0 | 0 | 0 | 110 | 310 | 0 | 0 | 252 | 247 |  | 0 | 240 | 285 | 0 | 0 | 55 | 330 | 0 | 0 | 0 | 102 | 133 | 85 | 0 | 0 | 0 | 54 | 55 | 55 | 19 | 25 | 30 | 33 | 33 | 51 | 0 | 62 | 60 | 100 | 120 | 8 | 0 | 0 | 0 | 0 |  | 24 | 0 | 102 | 20 | 97 | 19 | 20 | 40 | 0 | 0 | 80 | 275 | 275 | 186 | 36 | 137 | 23 | 56 | 0 | 43 | 0 | 33 | 35 | 21 | 11 | 33 | 21 | 136 | 155 | 8 | 21 | 0 | 43 | 42 | 53 | 0 | 163 | 160 | 57 | 81 | 0 | 145 | 0 | 0 | 10 | 300 | 24 | 11 | 0 | 281 | 0 | 0 | 175 | 0 | 149 | 0 | 90 | 200 | 150 | 367 | 111 | 105 | 105 | 0 | 52 | 0 | 110 | 114 | 117 | 100 | 0 | 94 | 0 | 162 | 116 | 0 | 17 | 0 |  | 685 | 0 | 335 | 0 | 0 | 50 | 0 | 0 | 20 | 0 | 0 | 88 | 30 | 0 | 0 | 0 | 0 | 43 | 21 | 94 | 35 | 0 | 30 | 52 | 25 | 22 | 0 | 11 | 0 | 0 | 154 | 0 | 0 | 134 | 0 | 168 | 0 | 12 | 100 | 189 | 0 | 347 | 105 | 0 | 94 | 0 | 0 | 0 | 0 | 95 | 560 | 221 | 0 | 17 | 0 |  | 8465 | 3737 | 12202 | 4394 | 685 | 1901 | 3699 | 714 | 122 | 551 | 136 | 0 | 0 | 88.37
KWH | 0 | 0 | 0 | 2709000 | 7468182 | 0 | 0 | 6687772 | 6256000 |  | 0 | 5545000 | 6594560 | 0 | 0 | 1336395 | 7591049 | 0 | 0 | 0 | 1729008 | 832800 | 670557 | 0 | 0 | 0 | 1303920 | 1261858 | 1032083 | 354348 | 600000 | 590580 | 744000 | 756300 | 703200 | 0 | 1330778 | 1460000 | 2400000 | 3000000 | 116568 | 0 | 0 | 0 | 0 |  | 594480 | 0 | 564088 | 582240 | 2257920 | 250560 | 473904 | 478080 | 0 | 0 | 1913438 | 6825700 | 6723000 | 4574000 | 886545 | 3271610 | 476352 | 1257600 | 0 | 917412 | 0 | 270904 | 795562 | 509580 | 243000 | 813300 | 524930 | 3029760 | 3619920 | 194880 | 474408 | 14600 | 1032000 | 792720 | 1141800 | 0 | 3596154 | 3721000 | 1359456 | 1804800 | 0 | 3133450 | 0 | 0 | 241380 | 7187500 | 507936 | 150096 | 135168 | 4656871 | 44762 | 108003 | 3129600 | 134772 | 2502720 | 85860 | 2242560 | 4101600 | 3542836 | 8498000 | 2613600 | 2047200 | 2397018 | 17639 | 1083927 | 0 | 2749961 | 1132020 | 2624160 | 2009280 | 0 | 1836480 | 279440 | 3869280 | 2717345 | 0 | 474480 | 174652 |  | 16477090 | 0 | 9096768 | 0 | 0 | 371156 | 0 | 0 | 132480 | 0 | 0 | 2136052 | 628903 | 0 | 0 | 0 | 0 | 271280 | 159556 | 847272 | 397210 | 0 | 138000 | 1160160 | 189051 | 504000 | 0 | 212436 | 0 | 0 | 3787600 | 0 | 0 | 1185200 | 0 | 3859527 | 0 | 343746 | 517440 | 4716473 | 0 | 9016000 | 2042880 | 0 | 1795968 | 0 | 2202729 | 0 | 26900 | 1260288 | 11599400 | 4750964 | 0 | 146400 | 26640 |  | 185489257 | 79999569 | 265488826 | 103745487 | 16477090 | 44555884 | 75100509 | 15387000 | 2790778 | 3776587 | 3029760 | 625731 | 0
Fuel Cost | 0 | 0 | 0 | 3982230 | 8289682.02 | 0 | 0 | 6754649.72 | 6443680 |  | 0 | 6044050 | 7319961.6 | 0 | 0 | 11305901.7 | 7894690.96 | 0 | 0 | 0 | 15768552.96 | 8194752 | 6182535.54 | 0 | 0 | 0 | 9518616 | 9754162.34 | 10176338.38 | 265761 | 450000 | 0 | 0 | 0 | 6799944 | 0 | 359310.06 | 394200 | 4344000 | 5430000 | 1082916.72 | 0 | 0 | 0 | 0 |  | 0 | 0 | 5471653.6 | 5560392 | 19643904 | 1984435.2 | 597119.04 | 1419897.6 | 0 | 0 | 2812753.86 | 5051018 | 6723000 | 4208080 | 1143643.05 | 3762351.5 | 538277.76 | 1760640 | 0 | 1568774.52 | 0 | 2736130.4 | 7597617.1 | 647166.6 | 182250 | 1423275 | 393697.5 | 22723200 | 3837115.2 | 1769510.4 | 602498.16 | 232724 | 1692480 | 1268352 | 2032404 | 0 | 4099615.56 | 3869840 | 2678128.32 | 3447168 | 0 | 5420868.5 | 0 | 0 | 492415.2 | 7259375 | 380952 | 114072.96 | 2299207.68 | 35205944.76 | 760058.76 | 1805810.16 | 16273920 | 2253387.84 | 24626764.8 | 1003703.4 | 18276864 | 44502360 | 24976993.8 | 7903140 | 23836032 | 19346040 | 20878026.78 | 0 | 8194488.12 | 0 | 24172157.19 | 11297559.6 | 22489051.2 | 13381804.8 | 0 | 0 | 0 | 0 | 0 | 0 | 0 | 0 |  | 94908038.4 | 0 | 9551606.4 | 0 | 0 | 5144222.16 | 0 | 0 | 1389715.2 | 0 | 0 | 2413738.76 | 974799.65 | 0 | 0 | 0 | 0 | 2669395.2 | 1621088.96 | 7498357.2 | 3058517 | 0 | 1337220 | 11241950.4 | 1833794.7 | 967680 | 0 | 160814.052 | 0 | 0 | 20528792 | 0 | 0 | 1386684 | 0 | 5094575.64 | 0 | 515619 | 8801654.4 | 5518273.41 | 0 | 8925840 | 21327667.2 | 0 | 17043736.32 | 0 | 17093177.04 | 0 | 297245 | 9313528.32 | 50921366 | 0 | 0 | 0 | 0 |  | 597386045.92 | 311539096.412 | 908925142.332 | 115643142.362 | 94908038.4 | 47095601.58 | 516921490.11 | 71450158 | 753510.06 | 37896329.42 | 22723200 | 1533672.4 | 0
Yesterday Day Peak | 0 | 0 | 0 | 110 | 310 | 0 | 0 | 278 | 221 |  | 0 | 240 | 280 | 0 | 0 | 55 | 327 | 0 | 0 | 0 | 102 | 8 | 12 | 0 | 0 | 0 | 54 | 55 | 35 | 19 | 25 | 30 | 33 | 33 | 0 | 0 | 63 | 60 | 100 | 120 | 0 | 0 | 0 | 0 | 0 |  | 22 | 0 | 0 | 40 | 90 | 0 | 20 | 5 | 0 | 0 | 80 | 270 | 275 | 211 | 36 | 138 | 20 | 50 | 0 | 35 | 0 | 0 | 42 | 21 | 11 | 33 | 21 | 114 | 137 | 8 | 21 | 2 | 44 | 22 | 47 | 0 | 110 | 158 | 62 | 81 | 0 | 140 | 0 | 0 | 9 | 290 | 24 | 8 | 0 | 185 | 0 | 0 | 140 | 0 | 149 | 20 | 100 | 199 | 145 | 360 | 111 | 52 | 105 | 2 | 88 | 0 | 110 | 17 | 101 | 100 | 0 | 75 | 31 | 162 | 116 | 0 | 17 | 13 |  | 687 | 0 | 370 | 0 | 0 | 0 | 0 | 0 | 0 | 0 | 0 | 88 | 24 | 0 | 0 | 0 | 0 | 0 | 0 | 0 | 35 | 0 | 0 | 52 | 0 | 21 | 0 | 8 | 0 | 0 | 152 | 0 | 0 | 0 | 0 | 168 | 0 | 12 | 0 | 176 | 0 | 348 | 90 | 0 | 94 | 0 | 100 | 0 | 3 | 35 | 350 | 222 | 0 | 0 | 2 |  | 10702 | DayPeak
Yesterday Evening Peak | 0 | 0 | 0 | 110 | 310 | 0 | 0 | 280 | 214 | 0 | 0 | 240 | 275 | 0 | 0 | 55 | 330 | 0 | 0 | 0 | 102 | 150 | 85 | 0 | 0 | 0 | 54 | 55 | 55 | 19 | 25 | 9 | 33 | 33 | 51 | 0 | 63 | 60 | 100 | 120 | 25 | 0 | 0 | 0 | 0 | 0 | 24 | 0 | 102 | 50 | 97 | 50 | 20 | 20 | 0 | 0 | 80 | 265 | 275 | 186 | 36 | 137 | 23 | 54 | 0 | 43 | 0 | 50 | 45 | 21 | 11 | 33 | 21 | 140 | 145 | 8 | 21 | 0 | 43 | 42 | 53 | 0 | 163 | 158 | 64 | 81 | 0 | 145 | 0 | 0 | 10 | 270 | 24 | 0 | 25 | 281 | 0 | 25 | 176 | 28 | 149 | 0 | 100 | 200 | 150 | 366 | 111 | 105 | 105 | 0 | 52 | 0 | 110 | 114 | 116 | 100 | 0 | 94 | 0 | 162 | 116 | 0 | 17 | 0 |  | 686 | 0 | 360 | 0 | 0 | 50 | 0 | 0 | 20 | 0 | 0 | 88 | 32 | 0 | 0 | 0 | 0 | 43 | 35 | 85 | 35 | 0 | 31 | 52 | 27 | 22 | 0 | 11 | 0 | 0 | 155 | 0 | 0 | 144 | 0 | 179 | 0 | 12 | 100 | 194 | 0 | 415 | 105 | 0 | 94 | 0 | 113 | 0 | 0 | 95 | 520 | 221 | 0 | 35 | 0 |  | 12524 | EvPeak
Forecast for Evening | 0 | 0 | 0 | 185 | 310 | 0 | 0 | 280 | 280 | 0 | 0 | 240 | 285 | 0 | 0 | 55 | 335 | 0 | 0 | 0 | 102 | 150 | 85 | 0 | 0 | 0 | 54 | 55 | 35 | 20 | 25 | 24 | 33 | 33 | 52 | 0 | 60 | 60 | 100 | 120 | 25 | 0 | 0 | 0 | 0 | 0 | 22 |  | 51 | 100 | 97 | 50 | 21 | 20 | 0 | 0 | 80 | 330 | 330 | 215 | 36 | 137 | 23 | 55 | 0 | 43 | 0 | 50 | 43 | 22 | 11 | 33 | 21 | 163 | 150 | 8 | 21 | 0 | 43 | 30 | 51 | 0 | 163 | 160 | 62 | 84 | 0 | 145 | 18 | 0 | 10 | 341 | 24 | 11 | 200 | 285 | 300 | 100 | 200 | 100 | 149 | 0 | 100 | 200 | 150 | 400 | 112 | 100 | 105 | 0 | 300 | 54 | 110 | 113 | 113 | 100 | 0 | 94 | 0 | 162 | 116 | 0 | 17 |  |  | 699 | 0 | 400 | 0 | 0 | 225 | 0 | 0 | 20 | 60 | 0 | 89 | 33 | 110 | 0 | 0 | 0 | 43 | 26 | 95 | 35 | 0 | 35 | 52 | 33 | 22 | 0 | 11 | 0 | 0 | 153 | 10 | 10 | 140 | 0 | 210 | 0 | 12 | 100 | 200 | 0 | 400 | 105 | 200 | 94 | 100 | 113 | 0 | 0 | 95 | 622 | 220 |  | 150
Forecast for Day | 0 | 0 | 0 | 185 | 310 | 0 | 0 | 280 | 280 | 0 | 0 | 240 | 285 | 0 | 0 | 55 | 335 | 0 | 0 | 0 | 102 | 133 | 85 | 0 | 0 | 0 | 54 | 55 | 35 | 20 | 25 | 24 | 33 | 33 | 52 | 0 | 60 | 60 | 100 | 120 | 25 | 0 | 0 | 0 | 0 | 0 | 22 |  | 51 | 100 | 97 | 50 | 21 | 5 | 0 | 0 | 80 | 330 | 330 | 215 | 36 | 137 | 23 | 55 | 0 | 43 | 0 | 50 | 43 | 22 | 11 | 33 | 21 | 138 | 140 | 8 | 21 | 1.6 | 43 | 30 | 51 | 0 | 163 | 160 | 62 | 84 | 0 | 145 | 18 | 0 | 10 | 341 | 24 | 11 | 100 | 285 | 100 | 100 | 175 | 50 | 149 | 20 | 100 | 200 | 150 | 400 | 112 | 100 | 105 | 5 | 200 | 54 | 110 | 113 | 113 | 100 | 0 | 75 | 50 | 162 | 116 | 0 | 17 | 30 |  | 699 | 0 | 380 | 0 | 0 | 225 | 0 | 0 | 0 | 0 | 0 | 89 | 33 | 110 | 0 | 0 | 0 | 43 | 0 | 95 | 35 | 0 | 35 | 52 | 0 | 22 | 0 | 11 | 0 | 0 | 153 | 0 | 0 |  | 0 | 200 | 0 | 12 | 50 | 200 | 0 | 400 | 105 | 100 | 94 | 100 | 113 | 0 | 8 | 95 | 622 | 220 |  | 150 | 6
Generation at 08:00(Today) | 0 | 0 | 0 | 110 | 310 | 0 | 0 | 253 | 263 | 0 | 0 | 240 | 280 | 0 | 0 | 30 | 329 | 0 | 0 | 0 | 24 | 0 | 0 | 0 | 0 | 0 | 54 | 55 | 55 | 19 | 25 | 24 | 0 |  | 0 | 0 | 62 | 60 | 100 | 120 | 0 | 0 | 0 | 0 | 0 | 0 | 24 | 0 | 0 | 0 | 97 | 0 | 20 | 10 | 0 | 0 | 80 | 290 | 305 | 200 | 16 | 138 | 20 | 30 | 0 | 43 | 0 | 0 | 25 | 21 | 11 | 33 | 21 | 112 | 154 | 8 | 21 | 0 | 44 | 42 | 50 | 0 | 163 | 157 | 63 | 81 | 0 | 145 | 0 | 0 | 10 | 290 | 24 | 11 | 0 | 30 | 0 | 0 | 60 | 0 | 32 | 4 | 100 | 34 | 105 | 348 | 111 | 50 | 105 | 2 | 16 | 0 | 110 | 0 | 110 | 60 | 266 | 55 | 7 | 54 | 116 | 0 | 17 | 6 | 0 | 444 | 0 | 265 | 0 | 0 | 0 | 0 | 0 | 0 | 0 | 0 | 88 | 23 | 0 | 0 | 0 | 0 | 0 | 0 | 0 | 0 | 0 | 0 | 52 | 0 | 22 | 0 | 8 | 0 | 0 | 153 | 0 | 0 | 92 | 0 | 138 | 0 | 12 | 0 | 130 | 0 | 411 | 53 | 0 | 50 | 0 | 35 | 0 | 1 | 35 | 430 | 220 | 0 | 0 | 1 | 0
199
| Minimum Generation |  | 9504 | 7:00
| Highest Generation |  | 12524 | 21:00
| Day Peak Generation |  | 10702 | 12:00
| Evening Peak Generation |  | 12524 | 21:00
| HVDC Max Flow |  | 695 | 1:00
| HVDC EvPeak Flow |  | 686 | 21:00
| Load factor L.F |  | 88.33%

## P1
POWER GRID COMPANY OF BANGLADESH LTD.
|  |  | NATIONAL LOAD DESPATCH CENTER |  |  |  |  | QF-LDC-08
|  |  | DAILY REPORT |  |  |  |  | Page -1
[6 empty] | Reporting Date : | 2021-08-10
Till now the maximum generation is : - |  |  | 13792 | 20:00 | Hrs on | 2021-04-27
The Summary of Yesterday's |  | 2021-08-09 | Generation & Demand |  | Today's Actual Min Gen. & Probable Gen. & Demand
Day Peak Generation : |  | 10702 | MW Hour : | 12:00 | Min. Gen. at | 7:00 | 9658 | MW
Evening Peak Generation : |  | 12524 | MW Hour : | 21:00 | Available Max Generation : |  | 14879 | MW
E.P. Demand (at gen end) : |  | 12524 | MW Hour : | 21:00 | Max Demand (Evening) : |  | 13000 | MW
Maximum Generation : |  | 12524 | MW Hour : | 21:00 | Reserve(Generation end) |  | 1879 | MW
Total Gen. (MKWH) : |  | 265.4888 | System Load Factor : | 88.33% | Load Shed : |  | 0 | MW
EXPORT / IMPORT THROUGH EAST-WEST INTERCONNECTOR
Export from East grid to West grid :- Maximum |  |  | -506 | MW at | 1:00 | Energy |  | MKWHR.
Import from West grid to East grid :- Maximum |  |  | - | MW at | - | Energy | - | MKWHR.
| Water Level of Kaptai Lake at 6:00 A M on |  | 2021-08-10
Actual : | 88.49 | Ft.(MSL) , | Rule curve : | 91.88 | Ft.( MSL )
Gas Consumed : | Total = | 1179.83 | MMCFD. | Oil Consumed (PDB) :
[6 empty] | HSD : |  | Liter
[6 empty] | FO : |  | Liter
Cost of the Consumed Fuel (PDB+Pvt) : |  | Gas : | 162738743.942
: |  | Coal : | 71450158 | Oil : | 554817819.53 | Total : | 789006721.472
Load Shedding & Other Information
Area | Yesterday |  |  |  | Today
|  |  | Estimated Demand (S/S end) |  | Estimated Shedding (S/S end) |  | Rates of Shedding
| MW |  | MW |  |  | MW | (On Estimated Demand)
Dhaka | 0 | 0:00 | 4620.1297 |  |  | 0 | 0%
Chittagong Area | 0 | 0:00 | 1575.9732 |  |  | 0 | 0%
Khulna Area | 0 | 0:00 | 1412.8881 |  |  | 0 | 0%
Rajshahi Area | 0 | 0:00 | 1276.9719 |  |  | 0 | 0%
Cumilla Area | 0 | 0:00 | 1153.811 |  |  | 0 | 0%
Mymensingh Area | 0 | 0:00 | 931.0969 |  |  | 0 | 0%
Sylhet Area | 0 | 0:00 | 514.3523 |  |  | 0 | 0%
Barisal Area | 0 | 0:00 | 239.5665 |  |  | 0 | 0%
Rangpur Area | 0 | 0:00 | 718.1382 |  |  | 0 | 0%
Total | 0 |  | 12442.9278 |  |  | 0
Information of the Generating Units under shut down.
| Planned Shut- Down |  |  | Forced Shut- Down
1) Barapukuria ST: Unit-1,2
2) Ghorasal-3,4
3) Ashuganj-4
4) Baghabari-71 MW & 100 MW
5) Bhola 225 MW GT-2
Additional Information of Machines, lines, Interruption / Forced Load shed etc.
a) Kabirpur-Kodda 132 kV Ckt-1,2 tripped at 08:22 showing dist T-phase at Kabirpur end and were switch |  |  |  |  | About 275 MW power interruption occurred under Kodda S/S
on at 08:47, 11:44 respectively at this time again trip Ckt-1 showing SPTF relay and was switched on at |  |  |  |  | area from 08:22 to 08:47.
11:54.
b) Aminbazar 132 kV main bus was under shut down from 10:46 to 15:27 for D/W.
c) Aminbazar 132 kV auxiliary bus was under shut down from 16:18 to 16:48 for D/W.
d) Aminbazar 230/132 T03 transformer was under shut down from 10:20 to 16:06 for D/W.
e) Rangpur Confidence-Mithapukur 132 kV Ckt-2 was shut down from 10:15 to 12:20 for C/M.
f) Mymensing-Bhaluka 132 kV Ckt-1 was under shut down from 09:35 to 13:36 for D/W.
g) Nawabganj 132/33 kV T1 transformer with 33 kV bus was under shut down from 09:16 to 11:19 due to |  |  |  |  | About 20 MW power interruption occurred under Nawabganj S/S
red hot maintenance at 33 kV R-phase isolator. |  |  |  |  | area from 09:16 to 11:09.
h) Ghorasal-Ishurdi 230 kV Ckt-2 tripped at 12:26 showing dist 3-phase,Z1 at Ghorasal end & dist T phase
at Ishurdi end and was switched on at 14:04.
i) Rangpur Confidence-Mithapukur 132 kV Ckt-1 was shut down from 12:32 to 13:22 due to gas filing at
Confidence end
j) Sherpur 132/33 kV T1 transformer was under shut down from 12:35 to 13:07 for OLTC work.
k) Sherpur 132/33 kV T2 transformer was under shut down from 13:09 to 13:36 for OLTC work.
l) Mymensing-Bhaluka 132 kV Ckt-2 was under shut down from 13:42 to 16:02 for D/W.
m) Payra #02 was synchronized at 14:41.
n) Sirajganj #01 GT was synchronized at 14:57.
o) Biyanibazar 132/33 kV T1 & T2 transformer tripped at 14:15 from 33 kV side showing O/C,E/F relay
due to 33 kV feeder fault and were switched on at 14:40,14:52 respectively.
p) Ghorasal GIS-Ishurdi 230 kV Ckt-2 tripped at 15:49 from both end showing dist 3-phase,Z1 at Ghorasal
end & dist T-phase at Ishurdi end and was switched on at 21:17.
q) Kabirpur-Kodda 132 kV Ckt-2 was under shut down from 14:19 to 17:34 for C/M.
r) Kabirpur-Tango 132 kV Ckt-1 tripped from both end showing dist Z1 at Kabirpur end & dist Y-phase Z1
at Tongi end and was switched on at 14:57.
s) Rangpur-Rangpur Confidence 132 kV Ckt-2 was shut down from 14:43 to 15:32 for C/M at P/P end.
t) Palashbari-Mithapukur 132 kV Ckt-1 tripped at 23:58 from Mithapukur end showing dist main-2 and was |  |  |  |  | About 80 MW power interruption occurred under Rangpur zone
switched on at 00:28. |  |  |  |  | area from 23:58 to 00:28.
u) Palashbari-Mithapukur 132 kV Ckt-2 tripped at 23:58 from both end showing dist B,C,Z1 and was
switched on at 00:28.
v) Ashuganj OAT-12 tripped showing bhoukhaltz relay and was switched on at 10:48(10-8-21) |  |  |  |  | About 30 MW power interruption occurred under Mymensing zone
area from 00:33 to 01:39(10-8-2021).
w) After maintenance Bibiyana South was synchronized at 02:49(10-8-21).
x) Payra #01 was shut down at 23:56.
y) Ramganj-Chandpur Desh 132 kV Ckt-1 was shut down since 07:53(10-8-21) for C/M.

## P2
EVENING PEAK GENERATION AND DAY LONG ENERGY DATA OF POWER STATIONS
| Date : | 2021-08-09 | [5 empty] | Page -2
Sl. |  |  |  |  | Present | Peak | Energy
No. | Name of the Power Stations |  | Producer | Installed Capacity | Capacity | Hour | Generated | Remarks
Generation
|  |  |  | Unit No. X Capacity | MW | MW | KWH
1 | Ghorasal Repowered CCPP:Unit-3 (GT |  | PDB | 1*260 | 260 | 0 | 0 | Under maint.
2 | Ghorasal Repowered CCPP Unit-4 |  | PDB | 1*210 | 180 | 0 | 0 | Under maint.
| Ghorasal TPP Unit-5 |  | PDB | 1*210 | 190 | 110 | 2709000 | Gas shortage
3 | Ghorasal 365 MW CCPP Unit-7 |  | PDB | 1*243+1*122 | 365 | 310 | 7468182 | Gas shortage
| Ghorashal 78.5 MW PP(MAX) |  | QRPP | 2*40 | 0 | 0 | 0 | Contract Expired
4 | Ghorashal 108MW PP (Regent) |  | IPP | 34*3.35 | 108 | 0 | 0 | Gas shortage
5 | Haripur GTPP |  | SBU, PDB | 2*32 | 20 | 0 | 0 | Under maint.
6 | Haripur 412 MW CCPP |  | EGCB | 1*273+1*139 | 412 | 280 | 6687772 | ST Under maint.
7 | Haripur 360MW CCPP(HPL) |  | IPP | 1*235+1*125 | 360 | 214 | 6256000 | Gas shortage
8 | Meghnaghat 450 MW CCPP(MPL) |  | IPP | 2*150+1*150 | 450 | 240 | 5545000 | Gas shortage
9 | Meghnaghat 100 MW(IEL) |  | QRPP | 12*8.9 | 0 | 0 | 0 | Contract Expired
10 | Meghnaghat CCPP(Summit) |  | IPP | 2*110+1*110 | 305 | 275 | 6594560 | FGMO
11 | Madanganj 102 PP(Summit) |  | QRPP | 6*17 | 0 | 0 | 0 | Contract Expired
12 | Madanganj-55 MW PP(Summit) |  | (IPP) | 3*17.08+1*11.3 | 55 | 55 | 1336395
13 | Keraniganj 100 MW PP (Powerpac) |  | QRPP | 8*13.45 | 100 | 85 | 670557 | Engine problem
14 | Narshingdi 22 MW PP (Doreen) |  | SIPP, REB | 8*2.90 | 22 | 19 | 354348
15 | 210 MW Siddhirgonj TPP |  | PDB | 1*210 | 115 | 0 | 0 | Under maint.
16 | Siddhirgonj 2*120 MW GTPP |  | EGCB | 2*105 | 210 | 0 | 0 | Gas shortage
17 | Siddhirganj 100 PP(Dutch Bangla) |  | QRPP | 12*8.9 | 100 | 0 | 0 | Contract Expired
18 | Siddhirganj 335 MW CCPP |  | EGCB | 1*217+118 | 335 | 330 | 7591049
19 | Gagnagar 102 MW PP (Digital Power) |  | IPP | 12*8.924 | 102 | 102 | 1729008
20 | Katpotti 52 MW PP (Sinha) |  | IPP | 7*7.9 | 51 | 0 | 0
21 | Kamalaghat 54 MW PP(Banco Energy) |  | IPP | 3*18 | 54 | 54 | 1303920
22 | Kodda 150MW PP |  | BPDB-RPCL | 9*17.06 | 149 | 150 | 832800
23 | Manikganj 55 MW PP (Northern) |  | IPP | 3*19.3 | 55 | 55 | 1261858
24 | Nababganj 55 MW PP (Southern power ) |  | IPP | 3*19.3 | 55 | 55 | 1032083
25 | Bosila 108MW PP(CLC) |  | IPP | 12*8.775+1*3.5 | 108 | 0 | 0 | Fuel shortage
26 | Summit Power,(Madhabdi+Ashulia) |  | SIPP,REB | 3*3.67+4*8.73 | 80 | 34 | 1190580 | Engine problem
27 | Maona 33 MW PP(Summit) |  | SIPP,REB | 4*8.73 | 33 | 33 | 744000
28 | Rupganj 33 MW PP(Summit) |  | SIPP,REB | 4*8.73 | 33 | 33 | 756300
29 | Gazipur 52 MW PP |  | IPP | 6*8.9 | 52 | 51 | 703200
30 | Tongi 80 MW GTPP |  | PDB | 1* 105 | 105 | 0 | 0 | Under maint.
31 | Kodda 300 MW PP Unit-2 (Summit) |  | IPP | 18*17.076 | 300 | 281 | 4656871 | Engine problem
32 | Keranigonj 300 MW PP (APR) |  | IPP | 256*1.4 | 300 | 0 | 44762 | Reserve.
33 | Bramhangoan 100 MW PP (Aggreko) |  | IPP | 100 | 100 | 25 | 108003 | Low demand
34 | Aurahati 100MW PP (Aggreko) |  | IPP | 0.85*23+0.95*91 | 100 | 28 | 134772 | Low demand
35 | Kodda 149 MW PP Unit-1 (Summit) |  | IPP | 149 | 149 | 149 | 2502720
36 | Gazipur 100 MW PP |  | RPCL | 100 MW | 105 | 105 | 2047200
37 | Meghnaghat 104 MW PP (OPCL) |  | IPP | 18.5*6 | 104 | 94 | 1836480 | Engine problem
38 | Manikgonj 162MW PP(MPGL) |  | IPP | 9*18 | 162 | 162 | 3869280
39 | Spectra Solar Plant Ltd. |  | IPP | 35 | 35 | 0 | 174652
| Dhaka area Total |  |  |  | 5819 | 3329 | 70141352
40 | Chattogram TPP-1 |  | PDB | 1*210 | 180 | 100 | 2400000 | Gas shortage
| Chattogram TPP-2 |  | PDB | 1*210 | 180 | 120 | 3000000 | Gas shortage
41 | Raozan 25 MW PP |  | IPP | 3*8.9 | 25 | 25 | 116568
42 | Teknaf 20MW PP (Solartech) |  | Teknaf Solartech Energy Ltd. | 20 | 20 | 0 | 85860
43 | Patenga 50MW PP (Baraka) |  | IPP | 8*6.98 | 50 | 50 | 250560
44 | Kaptai Hydro: Unit-1,2,3,4, 5 |  | PDB | 2*40+3*50 | 230 | 123 | 2790778 | Low water level
45 | Sikalbaha 225MW |  | PDB | 1*150+1*175 | 225 | 0 | 0 | Under maint.
46 | Sikalbaha Peaking GT |  | PDB | 1*150 | 150 | 0 | 0 | Under maint.
47 | Sikalbaha 105 MW PP (Baraka Sikalbaha) |  | IPP | 105 MW | 105 | 105 | 2397018
48 | Hathazari 100 MW peaking PP |  | PDB | 11*8.9 | 98 | 0 | 0 | Under S/D
49 | Dohazari -Kalaish 100 MW Peaking |  | PDB | 6*17 | 102 | 102 | 564088
50 | Juldah 100 MW Unit-1 (Acorn) |  | QRPP | 8*13.45 | 100 | 50 | 582240 | Low demand
51 | Juldah 100 MW PP Unit-3 (Acorn) |  | IPP | 0 | 100 | 100 | 2242560
52 | Barabkunda 22 MW PP (Regent) |  | SIPP, PDB | 8*2.90 | 22 | 20 | 473904
* | Malancha, Ctg. EPZ (United) |  |  | 5*8.73+3*9.34 | 0 | 20 | 478080
53 | Chattogram 108 MW PP (ECPV) |  | IPP | 16*7 | 108 | 97 | 2257920 | Engine problem
54 | Kaptai 7 MW Solar PP |  | PDB | 7.4 MW | 7 | 0 | 17639
55 | Anwara 300 MW PP (United) |  | IPP | 300 MW | 300 | 52 | 1083927 | Transformer O/L
56 | Jodiac Power |  | IPP | 3*18.55+1*3.6 | 54 | 0 | 0 | Transformer O/L
57 | Karnaphuli Power Ltd. |  | IPP | 110 | 110 | 110 | 2749961
58 | Juldah unit-2 (Acorn) |  | IPP | 8*13.6 | 100 | 100 | 2009280
59 | Anlima Energy Ltd. |  | IPP | 6*21.2 | 116 | 116 | 2717345
| Chattogram area Total |  |  |  | 2382 | 1290 | 26217728
60 | Ashuganj TPP Unit- 3 |  | APSCL | 1*150 | 135 | 0 | 0 | Gas shortage
| Ashuganj TPP Unit- 4 |  | APSCL | 1*150 | 129 | 0 | 0 | Gas shortage
| Ashuganj TPP Unit- 5 |  | APSCL | 1*150 | 134 | 80 | 1913438 | Gas shortage
61 | Ashuganj 225 MW CCPP |  | APSCL | 1*142+1*75 | 221 | 186 | 4574000 | FGMO
62 | Ashuganj 450 MW CCPP(North) |  | APSCL | 1*360 | 360 | 265 | 6825700 | FGMO
63 | Ashuganj 450 MW CCPP(South) |  | APSCL | 1*360 | 360 | 275 | 6723000 | FGMO
64 | Ashuganj 50 MW PP |  | APSCL | 14*3.968 | 45 | 23 | 476352 | Engine problem
65 | Ashuganj 55 MW PP (Precision) |  | RPP | 15*4 | 55 | 54 | 1257600
66 | Ashuganj 195MW PP (APSCL-United) |  | IPP | 20*9.73+1*16 | 195 | 36 | 886545 | Gas shortage
67 | Ashuganj 51 MW PP (Midland) |  | IPP | 6*9.34 | 51 | 43 | 917412 | Engine problem
68 | Ashuganj 150MW PP (Midland) |  | IPP | 23*7.015 | 150 | 150 | 3542836
69 | Titas 50 MW Peaking PP |  | PDB | 6*8.92 | 52 | 50 | 270904
70 | Chandpur 150 MW CCPP |  | PDB | 1*106+1*57 | 163 | 137 | 3271610 | Machine problem
71 | Chandpur 200MW (Desh energy) |  | IPP | 0 | 200 | 200 | 4101600
72 | Feni 22MW PP (Doreen) |  | SIPP, PDB | 8*2.90 | 22 | 21 | 509580
73 | Feni 11 MW PP (Doreen) |  | SIPP, REB | 4*2.90 | 11 | 11 | 243000
** | Impoprt (Tripura) |  | Imported power | 0 | 160 | 140 | 3029760
74 | Jangalia 33MW PP (Summit) |  | SIPP, PDB | 4*8.73 | 33 | 33 | 813300
75 | Jangalia 52 MW PP (Lakdanavi) |  | IPP | 6*8.92 | 52 | 45 | 795562
76 | Cumilla 25 MW PP (Summit) |  | SIPP, PDB | 3*3.67+2*6.97 | 25 | 21 | 524930 | Engine problem
77 | Daudkandi 200 MW PP (B.Trac) |  | IPP | 154*1.4 | 200 | 25 | 135168 | Low demand
78 | Feni Lanka Power |  | IPP | 7*18.415+1*9.78 | 114 | 114 | 1132020
79 | Chowmuhani 113 MW |  | IPP | 12*9.78+2*3.1 | 113 | 116 | 2624160
80 | Bhairob 54.5 MW |  | IPP | 3*18.2 | 54 | 17 | 474480 | 33 kV feeder fault.
| Cumilla Area Total |  |  |  | 3034 | 2042 | 45042957
81 | RPCL 210MW CCPP |  | IPP | 4*35+1*70 | 202 | 145 | 3619920 | Gas shortage
82 | Tangail 22 MW PP (Doreen) |  | SIPP, PDB | 8*2.90 | 22 | 21 | 474408
83 | Jamalpur 95 MW PP(Powerpac) |  | IPP | 12*8.924 | 95 | 8 | 194880 | Engine problem
84 | Sarishabari 3 MW Solar Plant |  | IPP | 1*3 | 3 | 0 | 14600
85 | Mymensingh 200 MW PP (United) |  | IPP | 200 | 200 | 176 | 3129600 | Engine problem
86 | Jamalpur 115 MW PP (United) |  | IPP | 115 MW | 115 | 111 | 2613600
87 | Sutiakhali 50 MW Solar PP |  | IPP | 50 | 50 | 0 | 279440
88 | Tangail Palli Power Gen 22 MW |  | IPP | 4*6.7 | 22 | 24 | 594480
| Mymensingh Area Total |  |  |  | 709 | 485 | 10920928
89 | Fenchugonj CCPP Phase-1 |  | PDB | 2*32+1*33 | 70 | 43 | 1032000 | Machine problem
90 | Fenchugonj CCPP Phase-2 |  | PDB | 2*35+1*35 | 90 | 42 | 792720 | Machine problem
91 | Kushiara 163 MW CCPP (KP) |  | IPP | 1*109+1*54 | 163 | 163 | 3596154
92 | Shajibazar 330 MW CCPP |  | PDB | 3*110 | 330 | 158 | 3721000 | Machine problem
93 | Fenchugonj 51 MW PP (Barakatullah) |  | RPP | 19*2.90 | 51 | 53 | 1141800
| Fenchuganj 44MW (Energyprima) |  | RPP | 12*3.3+5*2 | 0 | 0 | 0 | Contract Expired
94 | Hobiganj 11MW PP Cofidence-E |  | SIPP, REB | 4*2.90 | 11 | 0 | 150096 | Engine problem
95 | Shahjibazar GTPP Unit- 8 & 9 |  | PDB | 2*35 | 66 | 64 | 1359456
96 | Shahjibazar 86MW PP (Shahjibazar) |  | RPP | 32*2.90 | 86 | 81 | 1804800
97 | Shahjibazar 100 MW GTPP |  | PDB | 1*100 | 100 | 0 | 0 | Under Shut down
98 | Sylhet 225 MW CCPP |  | PDB | 1*142+1*89 | 231 | 145 | 3133450 | ST Under maint.
99 | Sylhet 20 MW GTPP |  | PDB | 1*20 | 20 | 0 | 0 | Engine problem
| Sylhet 50MW PP (EPL) |  | RPP | 27*2 | 0 | 0 | 0 | Contract Expired
100 | Shahjahanulla 25 MW PP |  | SIPP, REB | 3*9.34 | 25 | 24 | 507936
101 | Bibiana-II 341 MW CCPP (Summit) |  | IPP | 1*222+1*119 | 341 | 270 | 7187500 | FGMO
102 | Bibiyana-III 400 MW CCPP |  | PDB | 400 MW | 400 | 366 | 8498000 | FGMO
103 | Sylhet 10MW PP (Desh) |  | RPP | 6*1.95 | 10 | 10 | 241380
104 | Bibiyana South 400 MW |  | PDB | 400 MW | 383 | 0 | 0 | Under maint.
| Sylhet Area Total |  |  |  | 2377 | 1419 | 33166292
105 | Bheramara GTPP Unit-3 |  | PDB | 1*20 | 16 | 0 | 0 | Reserve.
** | Bheramara (HVDC ) |  | Imported power | 2*500 | 1000 | 686 | 16477090
106 | Khulna 115 PP MW (KPCL-2) |  | QRPP | 7*17 | 0 | 0 | 0 | Contract Expired
107 | Faridpur 50 MW Peaking PP |  | PDB | 8*6.89 | 54 | 20 | 132480 | Engine problem
108 | Khulna 225 MW CCPP |  | NWPGCL | 1*150+1*75 | 230 | 50 | 371156 | Low demand
109 | Gopalganj 100 MW Peaking PP |  | PDB | 16*6.98 | 109 | 0 | 0 | Reserve.
110 | Bheramara 410 MW CCPP |  | NWPGCL | 1*278+1*132 | 410 | 360 | 9096768 | FGMO
| Noapara 40 MW PP (Khanjahan Ali) |  | QRPP | 5*8.5 | 0 | 0 | 0 | Contract Expired
111 | Noapara 100 MW PP (Bangla Trac) |  | IPP | 70*1.4 | 100 | 100 | 517440
112 | Rupsha 105 MW PP (Orion rupsha) |  | IPP | 6*18.445 | 105 | 105 | 2042880
113 | Madhumati 100 MW PP |  | NWPGCL | 100 MW | 105 | 0 | 0 | Line O/L
| Khulna Area Total |  |  |  | 2129 | 1321 | 28637814
114 | Barisal 110 MW PP (Summit ) |  | IPP | 7*17.076 | 110 | 0 | 0 | Reserve.
115 | Bhola 33 MW PP (Venture) |  | RPP | 1*34.50 | 33 | 32 | 628903
116 | Bhola 225 MW CCPP |  | PDB | 2*63+1*68 | 194 | 88 | 2136052 | Machine problem
117 | Bhola 95 MW PP (Aggreko) |  | QRPP | 96*1.10 | 95 | 12 | 343746 | Gas shortage
118 | Payra 1320 MW |  | BCPCL | 2*622 | 1244 | 520 | 11599400 | Line O/L
119 | Bhola Nutan Biddut BD LTD |  | IPP | 220 | 220 | 221 | 4750964
120 | United Payra Power Ltd. |  | IPP | 8*18.5+1*9.5 | 150 | 35 | 146400 | Line O/L
| Barisal Area Total |  |  |  | 2046 | 908 | 19605465
121 | Baghabari 71 MW GTPP |  | PDB | 1*71 | 71 | 0 | 0 | Gas shortage
| Baghabari 100 MW GTPP |  | PDB | 1*100 | 100 | 0 | 0 | Gas shortage
122 | Baghabari 50 MW Peaking PP |  | PDB | 6*8.9 | 52 | 43 | 271280 | Engine problem
123 | Bera 70 MW Peaking PP |  | PDB | 9*8.29 | 71 | 35 | 159556 | Engine problem
124 | Amnura 50 MW PP(Sinha) |  | QRPP | 7*7.79 | 50 | 35 | 397210 | Engine problem
125 | Katakhali 50 MW PP (Northern) |  | QRPP | 6*8.9 | 50 | 0 | 0 | Fuel shortage
126 | Katakhali 50 MW Peaking PP |  | PDB | 6*8.7 | 50 | 31 | 138000 | Engine problem
127 | Sirajgonj Unit-1 225MW |  | NWPGCL | 1*150+1*75 | 210 | 144 | 1185200 | Gas shortage
128 | Sirajgonj Unit-2 225MW |  | NWPGCL | 1*150+1*75 | 220 | 179 | 3859527 | FGMO
129 | Sirajgonj Unit-3 225MW |  | NWPGCL | 1*141 | 220 | 194 | 4716473 | FGMO
130 | Sirajgonj 400 MW CCPP Unit-4 |  | SNWPGCL | 1*282+1*132 | 414 | 415 | 9016000 | FGMO
131 | Santahar 50 MW Peaking PP |  | PDB | 6*8.7 | 50 | 27 | 189051 | Engine problem
132 | Bogra 22 MW PP (GBB) |  | RPP | 6*4 | 22 | 22 | 504000
133 | Bogura 20 MW PP (Energyprima) |  | RPP | 5*3.3+5*2 | 0 | 0 | 0 | Contract Expired
134 | Ullapara 11 MW PP (Summit) |  | SIPP, REB | 4*2.90 | 11 | 11 | 212436
135 | Natore 52 MW PP (Rajlanka) |  | IPP | 6*8.92 | 52 | 52 | 1160160
136 | Chapainawabganj 100 MW Peaking PP |  | PDB | 12*8.924 | 104 | 85 | 847272 | Engine problem
137 | Baghabari 200 MW PP (Paramount) |  | IPP | 200 MW | 200 | 0 | 0 | Reserve.
138 | Bagura 113 MW PP (Confidence)-2 |  | IPP | 113 MW | 113 | 94 | 1795968 | Engine problem
139 | Confidence Power Bogura Unit-1 113 MW |  | IPP | 6*18.55 | 113 | 95 | 1260288 | Engine problem
140 | Sirajgonj 6.55 MW Solar |  | NWPGCL | 1*6 | 6 | 0 | 26640
| Rajshahi Area Total |  |  |  | 2179 | 1462 | 25739061
141 | Barapukuria TPP Unit-1 |  | PDB | 1*125 | 85 | 0 | 0 | Under maint.
| Barapukuria TPP Unit-2 |  | PDB | 1*125 | 85 | 0 | 0 | Under maint.
142 | Barapukuria 275 MW TPP Unit-3 |  | PDB | 1*275 | 274 | 155 | 3787600 | Coal shortage
143 | Rangpur 20 MW GTPP |  | PDB | 1*20 | 20 | 0 | 0 | Reserve.
144 | Saidpur 20 MW GTPP |  | PDB | 1*20 | 20 | 0 | 0 | Reserve.
145 | Rangpur 113 MW PP (Confidence) |  | IPP | 113 MW | 113 | 113 | 2202729
146 | Sympa Solar Power 8MW |  | IPP | 8 MW | 8 | 0 | 26900
| Rangpur Area Total |  |  |  | 605 | 268 | 6017229
| Total |  |  |  | 21280 | 12524 | 265488826
| Eastern Grid Total |  |  |  | 14321 | 8565 | 185489257
| Western Grid Total |  |  |  | 6959 | 3959 | 79999569
| National Grid Total |  |  |  | 21280 | 12524 | 265488826
*Data collected from respective power station over telephone.
Executive Engineer
Network Operation Division
Page- 3

## P3
POWER GRID COMPANY OF BANGLADESH LTD.
NATIONAL LOAD DESPATCH CENTER
MAXIMUM LOAD SERVED BY DIFFERENT GRID SUB-STATIONS
QF-LDC-09
Date: | 2021-08-09
(a) ENTIRE EASTERN GRID : |  | 7883 | MW | (b) ENTIRE WESTERN GRID : |  | 4095 | MW
i) Dhaka area |  | 4067 | MW | i) Khulna area |  | 1588 | MW
ii) Chittagong area |  | 1180 | MW | ii) Rajshahi area |  | 1322 | MW
iii) Comilla area |  | 1151 | MW | iii) Barisal area |  | 379 | MW
iv) Mymensingh area |  | 1006 | MW | iv) Rangpur area |  | 806 | MW
v) Sylhet area |  | 479 | MW
| SYSTEM TOTAL DEMAND ( a + b ) = |  | 11978 | MW
MAXIMUM LOAD SERVED BY DIFFERENT SUB-STATIONS
Sub-station | Load (MW) | Hour | Sub-station | Load (MW) | Hour | Sub-station | Load (MW) | Hour
Siddhirganj | 126 | 15:00 | Kishoreganj | 142 | 21:00 | Jessore | 122 | 21:00
Munsiganj | 106 | 22:00 | Netrokona | 119 | 20:00 | Benapol | 64 | 22:00
Sonargaon | 79 | 23:00 | Jamalpur | 135 | 22:00 | Jhenida | 118 | 19:30
Shyampur | 184 | 13:00 | Sherpur | 138 | 23:00 | Bottail | 138 | 19:30
Bhulta | 181 | 23:00 | Srimongal | 67 | 21:00 | G.K Project | 62 | 22:00
Madanganj | 56 | 10:00 | Shahjibazar | 106 | 23:00 | Faridpur | 148 | 21:00
Shitalakhya | 119 | 12:00 | Fenchuganj | 48 | 21:00 | Rajbari | 49 | 22:00
Rahim steel | 6 | 13:00 | Kulawara | 45 | 19:30 | Madaripur | 101 | 22:00
Matuail | 60 | 10:00 | Sylhet | 106 | 19:30 | Sariatpur | 72 | 22:00
Ghorasal | 72 | 22:00 | Chatak | 28 | 1:00 | Gopalganj | 96 | 22:00
Narsingdi | 164 | 22:00 | Sunamganj | 50 | 20:00 | Bagerhat | 105 | 19:30
Haripur (SBU) | 102 | 10:00 | Biani Bazar | 60 | 21:00 | Mongla | 40 | 9:00
Sreenagar | 43 | 22:00 | Comilla (S) | 144 | 22:00 | Satkhira | 107 | 22:00
Ullon | 66 | 18:30 | Comilla(N) | 129 | 22:00 | Gallamari | 37 | 13:00
Hasnabad | 83 | 19:00 | Chandpur | 83 | 23:00 | Magura | 56 | 19:30
Magbazar | 92 | 12:00 | Feni | 119 | 22:00 | Norail | 45 | 22:00
Maniknagar | 68 | 14:00 | Chowmuhani | 198 | 20:00 | Chuadanga | 105 | 21:00
Bangabhaban | 12 | 10:00 | Ashuganj | 45 | 23:00 | Borguna | 18 | 22:00
Motijheel | 26 | 12:00 | Daudkandi | 152 | 21:00 | Barisal(N) | 48 | 21:00
Narinda | 46 | 13:00 | B.Baria | 146 | 19:00 | Barisal (S) | 106 | 19:00
Kazla | 78 | 14:00 | Ramganj | 88 | 23:00 | Patuakhali | 115 | 22:00
Dhanmondi | 145 | 13:00 | Chaddagram | 40 | 1:00 | Bhandaria | 54 | 21:00
Lalbag | 85 | 13:00 | PHP | 8 | 9:00 | Borhan Uddin | 42 | 20:00
Madartek | 71 | 23:00 | Kochua | 66 | 22:00 | Ishurdi | 65 | 20:00
Dhaka University | 26 | 13:00 | Madunaghat | 57 | 19:00 | Ruppur Paromanobik | 3 | 12:00
Aftabnagar | 10 | 13:00 | Hathazari | 88 | 19:00 | Natore | 134 | 22:00
Fatullah | 53 | 12:00 | Khulshi | 179 | 9:00 | Bogra | 162 | 21:00
Nawabganj | 54 | 21:00 | Halishahar | 79 | 18:30 | Noagaon | 122 | 22:00
Keraniganj | 60 | 19:00 | Baraulia | 77 | 1:00 | Rajshahi | 160 | 21:00
Mirpur | 113 | 19:00 | Sikalbaha | 38 | 19:30 | Rajshahi New | 15 | 22:00
Kalyanpur | 105 | 19:00 | Dohazari | 96 | 19:00 | C.Nawabganj | 66 | 22:00
Gulshan | 92 | 13:00 | Cox'sbazar | 87 | 18:30 | Amnura | 50 | 21:00
Uttara | 84 | 13:00 | Chandraghona | 28 | 19:00 | Pabna | 101 | 21:00
Uttara New | 13 | 12:00 | Kaptai | 4 | 18:30 | Shahjadpur | 93 | 19:30
Kamrangirchar | 84 | 14:00 | A. Khaer Stl. | 0 | 1:00 | Serajganj | 93 | 21:00
Savar | 154 | 19:00 | Bakulia | 92 | 12:00 | Niyamatpur | 77 | 21:00
Bhasantec | 124 | 19:00 | Julda | 18 | 11:00 | Joypurhat | 57 | 22:00
Agargaon | 85 | 13:00 | TK chemical | 27.6 | 19:30 | Sherpur(Bogura) | 58 | 22:00
Satmosjid | 91 | 19:00 | Modern Steel | 0 | #N/A | Mohastangor | 68 | 20:00
Tongi | 110 | 19:30 | Shahmirpur | 21.5 | 18:30 | Bhangura | 32 | 19:30
Kabirpur | 208 | 15:00 | Khagrachhari | 24 | 1:00 | Rangpur | 140 | 24:00
Basundhara | 223 | 14:00 | Matarbari | 34.5 | 19:00 | Lalmonirhat | 44 | 1:00
Manikganj | 80 | 21:00 | Baroiar Hat | 40 | 19:00 | Saidpur | 105 | 19:30
Joydevpur | 166 | 19:00 | Rangamati | 12 | 19:00 | Purbasadipur | 111 | 22:00
New Tongi | 110 | 12:00 | Abul Khair 230 | 138 | 2:00 | Thakurgaon | 87 | 22:00
Kodda | 290 | 11:00 | BSRM | 159 | 4:00 | Palashbari | 130 | 20:00
Dhamrai | 102 | 19:00 | GPH Ispat | 89 | 20:00 | Barapukuria | 56 | 21:00
Rajendrapur | 108 | 12:00 | Agrabad | 54 | 15:00 | Panchagar | 55 | 20:00
Valuka | 114 | 19:00 | Goalpara | 20 | 19:30 | Joldhaka | 60 | 22:00
Tangail | 209 | 23:00 | Central S/S | 102 | 19:30 | Kurigram | 63 | 19:30
Mymensing | 211 | 21:00 | Noapara | 49 | 19:00 | Mithapukur | 34 | 19:30
Sub Divisional Engineer |  |  | Executive Engineer |  | Superintendent Engineer

## Voltage
e
MAXIMUM & MINIMUM VOLTAGES OF DIFFERENT GRID SUB-STATIONS:
| Date: | 2021-08-09 | [7 empty] | QF-LDC-10
| Sub-Station | Max Voltage | Hour | Min | Hour | Sub-Station | Maxm | Hour | Min | Hour
|  |  |  | Voltage |  |  | Voltage |  | Voltage
| 400 KV | KV | Hour | KV |  |  | KV |  | KV
| Bibiyana | 410 | 18:00 | 403 | 22:00 | Kaliakoir | 402 | 0.75 | 391 | 0.41667
| Bheramara | 403 | 13:00 | 395 | 20:00 | Bhulta | 390 | 0.77083 | 385 | 0.375
| Ashuganj(N) | 397 | 18:00 | 391 | 10:00 | Gopalganj | 407 | 0.625 | 387 | 24:00
| Payra | 413 | 1:00 | 400 | 1:00
| 230 KV | KV |  | KV |  | 230 KV | KV |  | KV
| Ghorasal | 238 | 1:00 | 235 | 7:00 | Hathazari | 230 | 19:30 | 225 | 10:00
| Ishurdi | 236 | 10:00 | 225 | 2:00 | Megnaghat | 238 | 11:00 | 234 | 10:00
| Ashuganj | 242 | 8:00 | 240 | 1:00 | Fenchuganj | 243 | 3:00 | 239 | 6:00
| Serajganj | 230 | 11:00 | 225 | 1:00 | Siddhirganj | 236 | 1:00 | 230 | 10:00
| Baghabari | 233 | 17:00 | 225 | 1:00 | Maniknagar | 233 | 1:00 | 229 | 10:00
| Barapukuria | 234 | 18:30 | 222 | 24:00 | Agargaon | 233 | 7:00 | 226 | 10:00
| Bogra | 226 | 18:30 | 213 | 1:00 | Barisal | 241 | 1:00 | 230 | 22:00
| Rajshahi | 230 | 17:00 | 220 | 19:00 | Bhola 225 MW | 244 | 7:00 | 237 | 1:00
| Khulna South | 226 | 18:30 | 213 | 1:00 | AKSML | 231 | 1:00 | 225 | 16:00
| Rampura | 231 | 7:00 | 228 | 1:00 | BSRM | 232 | 20:00 | 226 | 16:00
| Haripur | 232 | 3:00 | 229 | 9:00 | Bibiyana | 244 | 13:00 | 238 | 6:00
| Hasnabad | 233 | 1:00 | 230 | 11:00 | Bhulta | 236 | 6:00 | 231 | 10:00
| Shyampur | 232 | 1:00 | 220 | 8:00 | Ashuganj (S) | 240 | 18:00 | 236 | 15:00
| Aminbazar | 233 | 1:00 | 228 | 2:00 | Kaliakoir | 234 | 1:00 | 226 | 10:00
| Tongi | 235 | 1:00 | 227 | 19:30 | GPH | 230 | 1:00 | 224 | 16:00
| Comilla (N) | 235 | 18:30 | 230 | 10:00
| 132 kV | KV |  | KV |  | 132 kV | KV |  | KV
| Siddhirganj | 136 | 1:00 | 132 | 10:00 | Madanhat | 137 | 0.33333 | 133 | 0.375
| Munsiganj | 138 | 22:00 | 132 | 10:00 | Hathazari | 137 | 0.83333 | 133 | 0.375
| Sonargaon | 137 | 18:30 | 133 | 5:00 | Khulshi | 135 | 0.8125 | 129 | 0.66667
| Shyampur | 139 | 1:00 | 135 | 10:00 | Halishahar | 137 | 0.83333 | 131 | 0.41667
| Bhulta | 131 | 4:00 | 127 | 10:00 | Baraulia | 134 | 0.041667 | 132 | 0.29167
| Madanganj | 137 | 19:30 | 132 | 11:00 | Sikalbaha | 138 | 0.375 | 133 | 0.41667
| Shitalakhya | 138 | 1:00 | 132 | 10:00 | Dohazari | 134 | 0.54167 | 128 | 0.625
| Rahim steal | 136 | 3:00 | 133 | 9:00 | Cox'sbazar | 122 | 0.375 | 111 | 0.041667
| Matuail | 136 | 1:00 | 132 | 10:00 | Chandraghona | 137 | 0.041667 | 134 | 0.45833
| Ghorasal | 140 | 1:00 | 140 | 1:00 | Kaptai | 135 | 0.75 | 134 | 0.041667
| Narsinghdi | 135 | 18:00 | 127 | 1:00 | A. Khaer Stl. | 135 | 0.83333 | 132 | 0.625
| Haripur (SBU) | 136 | 2:00 | 132 | 11:00 | Bakulia | 137 | 0.8125 | 131 | 0.41667
| Sreenagar | 133 | 1:00 | 129 | 11:00 | Julda | 138 | 0.79167 | 132 | 0.29167
| Ullon | 136 | 1:00 | 131 | 10:00 | TK Chemical | 138 | 0.83333 | 133 | 0.66667
| Hasnabad | 136 | 1:00 | 134 | 12:00 | Modern Steel
| Magbazar | 135 | 1:00 | 130 | 10:00 | Shahmirpur | 138 | 0.83333 | 132 | 0.625
| Maniknagar | 136 | 1:00 | 133 | 10:00 | Khagrachhari | 136 | 0.041667 | 131 | 0.66667
| Bangabhaban | 136 | 1:00 | 133 | 10:00 | Matarbari | 126 | 0.625 | 117 | 0.041667
| Motijheel | 136 | 1:00 | 133 | 10:00 | Baroiar Hat | 135 | 0.45833 | 131 | 0.16667
| Narinda | 136 | 1:00 | 133 | 10:00 | Rangamati | 136 | 19:30 | 133 | 10:00
| Kazla | 136 | 1:00 | 133 | 10:00 | Agrabad | 136 | 9:00 | 131 | 16:00
| Dhanmondi | 136 | 1:00 | 132 | 10:00 | Goalpara S/S | 139 | 18:30 | 131 | 0.041667
| Lalbag | 137 | 1:00 | 132 | 10:00 | Khulna Central S/S | 138 | 18:30 | 128 | 0.041667
| Madartek | 136 | 1:00 | 131 | 10:00 | Noapara | 136 | 18:30 | 127 | 0.041667
| Dhaka University | 136 | 6:00 | 131 | 10:00 | Jessore | 132 | 18:30 | 123 | 0.875
| Aftabnagar | 136 | 1:00 | 131 | 10:00 | Benapol | 135 | 0.77083 | 123 | 0.83333
| Fatullah | 138 | 1:00 | 135 | 10:00 | Jhenida | 130 | 18:30 | 130 | 0.875
| Nawabganj | 133 | 20:00 | 128 | 10:00 | Bottail | 133 | 0.75 | 125 | 0.875
| Keraniganj | 134 | 1:00 | 129 | 10:00 | G.K Project | 139 | 0.77083 | 134 | 0.041667
| Mirpur | 134 | 4:00 | 129 | 10:00 | Faridpur | 135 | 0.29167 | 128 | 0.875
| Kalyanpur | 136 | 2:00 | 132 | 12:00 | Rajbari | 135 | 0.70833 | 127 | 0.875
| Gulshan | 135 | 2:00 | 131 | 10:00 | Madaripur | 140 | 0.75 | 130 | 0.041667
| Uttara | 134 | 2:00 | 129 | 10:00 | Shariyatpur S/S | 139 | 7:00 | 129 | 0.875
| Uttara New | 135 | 1:00 | 129 | 16:00 | Gopalganj | 143 | 0.29167 | 131 | 0.91667
| Kamrangirchar | 137 | 4:00 | 133 | 11:00 | Bagerhat | 135 | 18:00 | 122 | 0.041667
| Savar | 137 | 3:00 | 132 | 12:00 | Mongla | 133 | 6:00 | 125 | 0.041667
| Bhasantec | 139 | 1:00 | 134 | 12:00 | Satkhira | 137 | 18:30 | 127 | 5:00
| Agargaon | 139 | 1:00 | 134 | 10:00 | Gallamari | 139 | 0.375 | 131 | 1:00
| Satmosjid | 139 | 1:00 | 134 | 10:00 | Magura | 130 | 9:00 | 116 | 0.875
| Tongi | 138 | 13:00 | 133 | 11:00 | Narail | 128 | 0.375 | 114 | 0.91667
| Kabirpur | 135 | 168:00 | 129 | 22:00 | Chuadanga | 132 | 18:30 | 117 | 0.875
| Basundhara | 136 | 18:30 | 128 | 10:00 | Borguna | 137 | 5:00 | 126 | 0.91667
| Manikganj | 140 | 18:00 | 133 | 21:00 | Barisal(N) | 140 | 7:00 | 131 | 21:00
| Joydevpur | 140 | 120:00 | 135 | 168:00 | Barisal (S) | 138 | 0.29167 | 128 | 0.91667
| New Tongi | 137 | 1:00 | 131 | 168:00 | Patuakhali(S) | 135 | 0.33333 | 124 | 0.91667
| Kodda | 136 | 13:00 | 124 | 8:00 | Bhandaria | 135 | 0.25 | 122 | 0.91667
| Dhamrai | 136 | 1:00 | 130 | 12:00 | Ishurdi | 137 | 18:30 | 131 | 19:30
| Rajendrapur | 139 | 18:30 | 133 | 11:00 | Ruppur Paromanobik | 135 | 6:00 | 128 | 21:00
| Valuka | 128 | 18:00 | 109 | 23:00 | Natore | 136 | 18:30 | 125 | 21:00
| Tangail | 134 | 11:00 | 122 | 22:00 | Bogra | 134 | 18:30 | 125 | 20:00
| Mymensing | 131 | 18:00 | 114 | 22:00 | Noagaon | 131 | 18:30 | 119 | 21:00
| Kishorganj | 132 | 18:00 | 118 | 23:00 | Rajshahi | 134 | 18:00 | 128 | 21:00
| Netrokona | 132 | 18:00 | 119 | 20:00 | Rajshahi New | 135 | 12:00 | 129 | 3:00
| Jamalpur | 139 | 18:00 | 121 | 23:00 | C.Nawabganj | 136 | 18:30 | 127 | 21:00
| Sherpur | 138 | 11:00 | 122 | 22:00 | Amnura | 137 | 18:00 | 129 | 4:00
| Srimongal | 139 | 9:00 | 135 | 1:00 | Pabna | 134 | 7:00 | 128 | 19:30
| Shahjibazar | 137 | 11:00 | 132 | 23:00 | Shahjadpur | 137 | 18:00 | 132 | 21:00
| Fenchuganj | 139 | 9:00 | 135 | 19:00 | Serajganj | 134 | 18:30 | 127 | 21:00
| Khulawara | 138 | 8:00 | 134 | 23:00 | Niyamatpur | 130 | 18:30 | 114 | 20:00
| Sylhet | 134 | 5:00 | 131 | 23:00 | Joypurhat | 131 | 18:00 | 119 | 21:00
| Chatak | 134 | 15:00 | 129 | 1:00 | Sherpur(Bogura) | 136 | 18:30 | 125 | 20:00
| Sunamganj | 132 | 8:00 | 126 | 1:00 | Mohastangor | 133 | 18:30 | 122 | 21:00
| Biani Bazar | 137 | 15:00 | 128 | 1:00 | Bangura | 137 | 18:30 | 130 | 21:00
| Comilla(s) | 129 | 6:00 | 124 | 19:00 | Rangpur | 127 | 17:00 | 114 | 19:30
| Comilla(n) | 141 | 18:30 | 138 | 2:00 | Lalmonirhat | 127 | 17:00 | 112 | 24:00
| Chandpur | 140 | 7:00 | 138 | 1:00 | Saidpur | 127 | 17:00 | 112 | 21:00
| Feni | 136 | 20:00 | 130 | 5:00 | Purbasadipur | 125 | 18:00 | 104 | 24:00
| Chowmuhani | 133 | 9:00 | 129 | 3:00 | Thakurgaon | 126 | 7:00 | 102 | 24:00
| Ashuganj | 140 | 8:00 | 135 | 23:00 | Palashbari | 129 | 18:30 | 115 | 21:00
| Daudkandi | 136 | 18:30 | 131 | 15:00 | Barapukuria | 134 | 18:30 | 122 | 24:00
| B.Baria | 136 | 18:00 | 130 | 1:00 | Panchagar | 127 | 11:00 | 101 | 24:00
| Ramganj | 136 | 10:00 | 130 | 4:00 | Joldhaka | 125 | 0.54167 | 105 | 1904-01-02
| Chaddagram | 138 | 19:00 | 132 | 2:00 | Kurigram | 127 | 0.58333 | 110 | 1904-01-02
| PHP | 136 | 20:00 | 131 | 3:00 | Mithapukur | 129 | 0.70833 | 112 | 1904-01-02
| Kochua | 137 | 9:00 | 135 | 1:00
| Sub Assistant Engineer | [5 empty] | Sub Divisional Engineer
| Network Operation Division | [5 empty] | Network Operation Division |  |  | Page 7 of 7

## L-Curve
Date | 2021-08-09
.
TIME | E-W INT.(Export) | EAST GRID | WEST GRID | TOTAL |  |  | DAILY LOAD CURVE
0:00 | 280 | 8465 | 3737 | 12202 |  |  |  | QF-LDC-11
0:30 | 393 | 8327 | 3543.5 | 11870.5 | Date: | 2021-08-09
1:00 | 506 | 8189 | 3350 | 11539
1:30 | 492 | 8106.5 | 3251.5 | 11358
2:00 | 478 | 8024 | 3153 | 11177
2:30 | 470 | 7911 | 3119 | 11030 | [5 empty] | Gen. at Eve. Peak | 12524 | 12524 MW (21:00 )
3:00 | 462 | 7798 | 3085 | 10883 | [6 empty] | 21:00
3:30 | 431 | 7648.5 | 3109 | 10757.5 | [5 empty] | Gen. at Day Peak | 10702 | 10702 MW (12:00 )
4:00 | 400 | 7499 | 3133 | 10632 | [6 empty] | 12:00
4:30 | 363 | 7435.5 | 3103 | 10538.5 | [5 empty] | Highest Generation | 12524
5:00 | 326 | 7372 | 3073 | 10445 | [6 empty] | 21:00
5:30 | 255 | 7103.5 | 2997.5 | 10101
6:00 | 184 | 6835 | 2922 | 9757
6:30 | 177 | 6745 | 2885.5 | 9630.5
7:00 | 170 | 6655 | 2849 | 9504
7:30 | 157 | 6656 | 2852.5 | 9508.5
8:00 | 144 | 6657 | 2856 | 9513
8:30 | 175 | 6769.5 | 2836 | 9605.5
9:00 | 206 | 6882 | 2816 | 9698
9:30 | 127 | 7025 | 2847 | 9872
10:00 | 48 | 7168 | 2878 | 10046
10:30 | 98 | 7287 | 2875 | 10162
11:00 | 148 | 7406 | 2872 | 10278
11:30 | 141 | 7535.5 | 2954.5 | 10490
12:00 | 134 | 7665 | 3037 | 10702
12:30 | 194.5 | 7760.5 | 3011.5 | 10772
13:00 | 255 | 7856 | 2986 | 10842
13:30 | 187.5 | 7747 | 3024 | 10771
14:00 | 120 | 7638 | 3062 | 10700
14:30 | 80 | 7739 | 3137 | 10876
15:00 | 40 | 7840 | 3212 | 11052
15:30 | 35 | 7658.5 | 3219 | 10877.5
16:00 | 30 | 7477 | 3226 | 10703
16:30 | 74 | 7340 | 3166 | 10506
17:00 | 118 | 7203 | 3106 | 10309
17:30 | 105.5 | 7143.5 | 2933 | 10076.5
18:00 | 93 | 7084 | 2760 | 9844
18:30 | 120.5 | 7610 | 3109.5 | 10719.5
19:00 | 148 | 8136 | 3459 | 11595
19:30 | 322 | 8483 | 3873 | 12356
20:00 | 345 | 8504 | 3903 | 12407 |  |  |  | Executive Engineer
20:30 | 349 | 8534.5 | 3931 | 12465.5 |  |  |  | Network Operation Division
21:00 | 353 | 8565 | 3959 | 12524
21:30 | 354.5 | 8561 | 3931 | 12492
22:00 | 356 | 8557 | 3903 | 12460 |  |  |  |  | Page 6 of 7
22:30 | 343 | 8538.5 | 3891 | 12429.5
23:00 | 330 | 8520 | 3879 | 12399
23:30 | 305 | 8492.5 | 3808 | 12300.5
24:00 | 280 | 8465 | 3737 | 12202
12524 MW (21:00 )
10702 MW (12:00 )

## En-Curve
DAILY ENERGY CURVE
Date | 2021-08-09 |  | Energy | 265488826
[11 empty] | 2021-08-09 | [5 empty] | QF-LDC-12
TIME | GAS | HVDC | P.GEN(GAS). | P.GEN(OIL). | COAL | HYDRO | OIL | SHORTAGE | TRIPURA | SOLAR
0:00 | 4394 | 685 | 1901 | 3846 | 714 | 122 | 551 | 0 | 136 | 0
0:30 | 4297.5 | 690 | 1926.5 | 3681 | 682.5 | 121.5 | 409 | 0 | 136 | 0 | Date: | 2021-08-09
1:00 | 4201 | 695 | 1952 | 3516 | 651 | 121 | 267 | 0 | 136 | 0
1:30 | 4204.5 | 690.5 | 1981.5 | 3417 | 636 | 121 | 173.5 | 0 | 134 | 0 | [7 empty] | Total Energy | 265.4888 | Total Energy Gen 265.489 MKWHr Energy Not Served 0.000 MKWHr Energy Requirement 265.489 MKWHr
2:00 | 4208 | 686 | 2011 | 3318 | 621 | 121 | 80 | 0 | 132 | 0 | [7 empty] | Energy not Served | 0
2:30 | 4216.5 | 686 | 2026 | 3189 | 622.5 | 119 | 40 | 0 | 131 | 0 | [7 empty] | Energy Requirement | 265.4888
3:00 | 4225 | 686 | 2041 | 3060 | 624 | 117 | 0 | 0 | 130 | 0
3:30 | 4337.5 | 686 | 2035 | 2841 | 612 | 117 | 0 | 0 | 129 | 0 | [6 empty] | Shortage
4:00 | 4450 | 686 | 2029 | 2622 | 600 | 117 | 0 | 0 | 128 | 0
4:30 | 4455.5 | 686 | 2029 | 2528 | 600 | 116 | 0 | 0 | 124 | 0
5:00 | 4461 | 686 | 2029 | 2434 | 600 | 115 | 0 | 0 | 120 | 0
5:30 | 4371 | 686.5 | 1995 | 2228.5 | 587 | 116.5 | 0 | 0 | 116 | 0.5
6:00 | 4281 | 687 | 1961 | 2023 | 574 | 118 | 0 | 0 | 112 | 1
6:30 | 4207.5 | 687 | 1933 | 1990 | 573.5 | 118 | 0 | 0 | 109 | 12.5 |  |  |  |  | Coal
7:00 | 4134 | 687 | 1905 | 1957 | 573 | 118 | 0 | 0 | 106 | 24
7:30 | 4128 | 686.5 | 1888 | 1979 | 573 | 117.5 | 0 | 0 | 106 | 30.5 |  |  |  | Oil |  |  |  | ,
8:00 | 4122 | 686 | 1871 | 2001 | 573 | 117 | 0 | 0 | 106 | 37
8:30 | 4179.5 | 686 | 1847.5 | 2065.5 | 564 | 117.5 | 0 | 0 | 109 | 36.5
9:00 | 4237 | 686 | 1824 | 2130 | 555 | 118 | 0 | 0 | 112 | 36
9:30 | 4285 | 686 | 1809 | 2253 | 554.5 | 118 | 0 | 0 | 114 | 52.5
10:00 | 4333 | 686 | 1794 | 2376 | 554 | 118 | 0 | 0 | 116 | 69
10:30 | 4303.5 | 686 | 1747.5 | 2579 | 538.5 | 118 | 0 | 0 | 116 | 73.5
11:00 | 4274 | 686 | 1701 | 2782 | 523 | 118 | 0 | 0 | 116 | 78
11:30 | 4272.5 | 686.5 | 1726 | 2977.5 | 512.5 | 120.5 | 4 | 0 | 115 | 75.5
12:00 | 4271 | 687 | 1751 | 3173 | 502 | 123 | 8 | 0 | 114 | 73
12:30 | 4230 | 686.5 | 1731 | 3313.5 | 492.5 | 123 | 12.5 | 0 | 114 | 69
13:00 | 4189 | 686 | 1711 | 3454 | 483 | 123 | 17 | 0 | 114 | 65
13:30 | 4189 | 686 | 1711 | 3454 | 483 | 123 | 17 | 0 | 114 | 65
14:00 | 4189 | 686 | 1711 | 3454 | 483 | 123 | 17 | 0 | 114 | 65
14:30 | 4203.5 | 686.5 | 1780 | 3434 | 503 | 121.5 | 24 | 0 | 123 | 71.5
15:00 | 4218 | 687 | 1849 | 3414 | 523 | 120 | 31 | 0 | 132 | 78
15:30 | 4304 | 687 | 1836.5 | 3167.5 | 525.5 | 120 | 51 | 0 | 125 | 61
16:00 | 4390 | 687 | 1824 | 2921 | 528 | 120 | 71 | 0 | 118 | 44
16:30 | 4350 | 686 | 1729 | 2877.5 | 522 | 120 | 71.5 | 0 | 119 | 31
17:00 | 4310 | 685 | 1634 | 2834 | 516 | 120 | 72 | 0 | 120 | 18
17:30 | 4143.5 | 685 | 1564 | 2836 | 513 | 120 | 84 | 0 | 120 | 11
18:00 | 3977 | 685 | 1494 | 2838 | 510 | 120 | 96 | 0 | 120 | 4
18:30 | 4107 | 685 | 1646 | 3204 | 525 | 120 | 299.5 | 0 | 131 | 2
19:00 | 4237 | 685 | 1798 | 3570 | 540 | 120 | 503 | 0 | 142 | 0
19:30 | 4361 | 686 | 1852 | 4012 | 610 | 120 | 579 | 0 | 136 | 0
20:00 | 4384 | 687 | 1814 | 3989 | 627 | 120 | 644 | 0 | 142 | 0
20:30 | 4404.5 | 686.5 | 1850 | 3992.5 | 651 | 121.5 | 618.5 | 0 | 141 | 0
21:00 | 4425 | 686 | 1886 | 3996 | 675 | 123 | 593 | 0 | 140 | 0
21:30 | 4424 | 685.5 | 1868 | 3973 | 690 | 123 | 586.5 | 0 | 142 | 0
22:00 | 4423 | 685 | 1850 | 3950 | 705 | 123 | 580 | 0 | 144 | 0
22:30 | 4445.5 | 685 | 1855.5 | 3898 | 710.5 | 122.5 | 570.5 | 0 | 142 | 0
23:00 | 4468 | 685 | 1861 | 3846 | 716 | 122 | 561 | 0 | 140 | 0
23:30 | 4431 | 685 | 1881 | 3846 | 715 | 122 | 556 | 0 | 138 | 0 | Max Temp. in Dhaka |  | 33.7° C
24:00 | 4394 | 685 | 1901 | 3846 | 714 | 122 | 551 | 0 | 136 | 0
Executive Engineer
Network Operation Division
Page 5 of 7
00:00
00:30
01:00
01:30
02:00
02:30
03:00
03:30
04:00
04:30
05:00
05:30
06:00
06:30
07:00
07:30
08:00
08:30
09:00
09:30
10:00
10:30
11:00
11:30
12:00
12:30
13:00
13:30
14:00
14:30
15:00
15:30
16:00
16:30
17:00
17:30
18:00
18:30
19:00
19:30
20:00
20:30
21:00
21:30
22:00
22:30
23:00
23:30
24:00
GAS
Oil
HVDC
COAL
HYDRO
Total Energy Gen 265.489 MKWHr Energy Not Served 0.000 MKWHr Energy Requirement 265.489 MKWHr
SOLAR
Note on W13: Author:

## Generation
g | 2021-08-09
Si No | Unit | 1:00 | 2:00 | 3:00 | 4:00 | 5:00 | 6:00 | 7:00 | 8:00 | 9:00 | 10:00 | 11:00 | 12:00 | 13:00 | 14:00 | 15:00 | 16:00 | 17:00 | 18:00 | 18:30 | 19:00 | 19:30 | 20:00 | 21:00 | 22:00 | 23:00 | 24:00 | KWH
1 | Karnaphuli Hydro PP Unit-1, 2 & 3 | 61 | 61 | 57 | 57 | 55 | 58 | 58 | 57 | 58 | 58 | 58 | 63 | 63 | 63 | 60 | 60 | 60 | 60 |  | 60 | 60 | 60 | 63 | 63 | 62 | 62 | 1330778
2 | Karnaphuli Hydro PP Unit-4 & 5 | 60 | 60 | 60 | 60 | 60 | 60 | 60 | 60 | 60 | 60 | 60 | 60 | 60 | 60 | 60 | 60 | 60 | 60 |  | 60 | 60 | 60 | 60 | 60 | 60 | 60 | 1460000
3 | Chattogram TPP-1 | 100 | 100 | 100 | 100 | 100 | 100 | 100 | 100 | 100 | 100 | 100 | 100 | 100 | 100 | 100 | 100 | 100 | 100 |  | 100 | 100 | 100 | 100 | 100 | 100 | 100 | 2400000
4 | Chattogram TPP-2 | 120 | 120 | 120 | 120 | 120 | 120 | 120 | 120 | 120 | 120 | 120 | 120 | 120 | 120 | 120 | 120 | 120 | 120 |  | 120 | 120 | 120 | 120 | 120 | 120 | 120 | 3000000
5 | Raozan 25 MW PP | 25 | [16 empty] | 1 |  | 8 | 16 | 20 | 25 | 25 | 8 | 8 | 116568
| Teknaf 20MW PP (Solartech) | [5 empty] | 0 | 8 | 10 | 4 | 10 | 13 | 20 | 10 | 4 | 10 | 4 | 3 | 0 | [8 empty] | 85860
6 | Sikalbaha 225MW CCPP (Gas)
7 | Sikalbaha 225MW CCPP(Oil)
8
9 | Sikalbaha 150MW GTPP
10 | Sikalbaha 150MW GTPP(Oil)
| Dohazari -Kalaish 100 MW Peaking | [19 empty] | 102 | 102 | 102 | 102 | 102 | 102 | 102 | 564088
12 | Hathazari 100 MW peaking PP
| Sikalbaha 105 MW PP (Baraka Sikalbaha) | 105 | 105 | 105 | 105 | 105 | 51 | 51 | 51 | 65 | 105 | 105 | 105 | 105 | 105 | 105 | 105 | 105 | 105 |  | 105 | 105 | 105 | 105 | 105 | 105 | 105 | 2397018
| Daudkandi 200 MW PP (B.Trac) | [19 empty] | 50 | 50 | 50 | 25 | 25 |  |  | 135168
14 | Titas 50 MW Peaking PP | [12 empty] | 1 | [6 empty] | 50 | 50 | 50 | 50 | 50 | 42 | 33 | 270904
15 | 210 MW Siddhirgonj TPP
16 | Siddhirgonj 2*120 MW GTPP
17 | Siddhirganj 335 MW CCPP | 336 | 333 | 333 | 333 | 331 | 280 | 250 | 250 | 330 | 323 | 326 | 327 | 320 | 250 | 324 | 326 | 327 | 250 |  | 329 | 329 | 332 | 330 | 331 | 331 | 330 | 7591049
18 | Kodda 300 MW PP Unit-2 (Summit) | 275 | 275 | 275 | 95 | 15 | 15 | 15 | 15 | 15 | 15 | 43 | 185 | 263 | 275 | 275 | 260 | 260 | 260 |  | 260 | 265 | 270 | 281 | 281 | 283 | 281 | 4656871
19 | Ashuganj 195MW PP (APSCL-United) | 36 | 36 | 36 | 36 | 36 | 36 | 36 | 36 | 36 | 36 | 36 | 36 | 36 | 36 | 36 | 36 | 36 | 36 |  | 36 | 36 | 36 | 36 | 36 | 36 | 36 | 886545
20 | Ghorasal TPP (Unit-1&2)
21 | Ghorasal Repowered CCPP:Unit-3 (GT
22 | Ghorasal Repowered CCPP Unit-4
23 | Ghorasal TPP Unit-5 | 110 | 110 | 110 | 110 | 110 | 110 | 110 | 110 | 110 | 110 | 110 | 110 | 110 | 110 | 110 | 110 | 110 | 110 |  | 110 | 110 | 110 | 110 | 110 | 110 | 110 | 2709000
24
25 | Ghorasal 365 MW CCPP Unit-7 | 310 | 310 | 310 | 310 | 310 | 310 | 310 | 310 | 310 | 310 | 310 | 310 | 310 | 310 | 310 | 310 | 310 | 310 |  | 310 | 310 | 310 | 310 | 310 | 310 | 310 | 7468182
26
28 | Ashuganj TPP Unit- 3
29 | Ashuganj TPP Unit- 4
30 | Ashuganj TPP Unit- 5 | 80 | 80 | 80 | 80 | 80 | 80 | 80 | 80 | 80 | 80 | 80 | 80 | 80 | 80 | 80 | 80 | 80 | 80 |  | 80 | 80 | 80 | 80 | 80 | 80 | 80 | 1913438
32 | Ashuganj 50 MW PP | 23 | 23 | 23 | 23 | 23 | 17 | 17 | 17 | 20 | 20 | 20 | 20 | 20 | 20 | 20 | 20 | 20 | 23 |  | 23 | 23 | 23 | 23 | 23 | 23 | 23 | 476352
33 | Ashuganj 225 MW CCPP | 217 | 213 | 214 | 212 | 214 | 214 | 216 | 215 | 217 | 213 | 198 | 211 | 215 | 182 | 182 | 191 | 189 | 182 |  | 213 | 182 | 181 | 186 | 182 | 193 | 186 | 4574000
34 | Ashuganj 450 MW CCPP(South) | 270 | 280 | 270 | 305 | 310 | 270 | 270 | 270 | 270 | 305 | 265 | 275 | 265 | 265 | 265 | 265 | 275 | 270 |  | 270 | 270 | 265 | 275 | 265 | 285 | 275 | 6723000
| Ashuganj 450 MW CCPP(North) | 260 | 270 | 260 | 295 | 300 | 265 | 270 | 260 | 260 | 295 | 325 | 270 | 260 | 260 | 260 | 260 | 265 | 260 |  | 260 | 260 | 260 | 265 | 260 | 290 | 275 | 6825700
35 | Ashuganj 55 MW PP (Precision) | 53 | 52 | 52 | 53 | 53 | 53 | 53 | 52 | 52 | 51 | 51 | 50 | 52 | 53 | 52 | 48 | 52 | 52 |  | 52 | 52 | 53 | 54 | 54 | 56 | 56 | 1257600
36 | Chandpur 150 MW CCPP | 137 | 139 | 138 | 137 | 137 | 137 | 138 | 137 | 137 | 137 | 134 | 138 | 135 | 140 | 137 | 136 | 137 | 135 |  | 137 | 137 | 136 | 137 | 137 | 138 | 137 | 3271610
37 | Tongi 80 MW GTPP
38 | Haripur GTPP
39 | Haripur 412 MW CCPP | 282 | 284 | 286 | 286 | 285 | 286 | 286 | 285 | 280 | 280 | 279 | 278 | 280 | 241 | 265 | 280 | 280 | 244 |  | 240 | 277 | 275 | 280 | 277 | 253 | 252 | 6687772
40 | Meghnaghat 450 MW CCPP(MPL) | 240 | 240 | 240 | 240 | 240 | 240 | 240 | 240 | 240 | 240 | 240 | 240 | 240 | 240 | 240 | 240 | 240 | 240 |  | 240 | 240 | 240 | 240 | 240 | 240 | 240 | 5545000
41 | Haripur 360MW CCPP(HPL) | 306 | 333 | 343 | 331 | 327 | 334 | 335 | 334 | 316 | 261 | 232 | 221 | 207 | 198 | 197 | 204 | 212 | 212 |  | 212 | 217 | 215 | 214 | 214 | 214 | 247 | 6256000
42 | RPCL 210MW CCPP | 167 | 167 | 183 | 183 | 183 | 183 | 178 | 173 | 155 | 148 | 148 | 137 | 136 | 119 | 131 | 145 | 149 | 152 |  | 148 | 146 | 147 | 145 | 147 | 154 | 155 | 3619920
43 | Sutiakhali 50 MW Solar PP | [5 empty] | 1 | 8 | 13 | 20 | 37 | 35 | 31 | 15 | 44 | 33 | 20 | 8 | 1 | [8 empty] | 279440
44 | Fenchugonj CCPP Phase-1 | 43 | 43 | 43 | 43 | 43 | 43 | 43 | 43 | 43 | 43 | 43 | 44 | 43 | 43 | 43 | 43 | 43 | 43 |  | 44 | 43 | 43 | 43 | 43 | 44 | 43 | 1032000
45 | Fenchugonj CCPP Phase-2 | 30 | 30 | 30 | 30 | 30 | 30 | 30 | 30 | 30 | 20 | 20 | 22 | 22 | 31 | 42 | 42 | 43 | 42 |  | 42 | 42 | 42 | 42 | 42 | 42 | 42 | 792720
46 | Shajibazar 330 MW CCPP | 161 | 160 | 162 | 161 | 160 | 160 | 161 | 160 | 159 | 158 | 160 | 158 | 159 | 158 | 158 | 158 | 159 | 160 |  | 160 | 158 | 159 | 158 | 158 | 159 | 160 | 3721000
47 | Shahjibazar GTPP Unit- 8 & 9 | 62 | 61 | 62 | 62 | 61 | 62 | 61 | 61 | 63 | 61 | 63 | 62 | 63 | 40 | 40 | 40 | 40 | 40 |  | 64 | 64 | 65 | 64 | 64 | 61 | 57 | 1359456
48 | Shahjibazar 86MW PP (Shahjibazar) | 81 | 81 | 81 | 81 | 81 | 78 | 78 | 78 | 78 | 78 | 81 | 81 | 81 | 80 | 81 | 81 | 20 | 20 |  | 81 | 81 | 81 | 81 | 81 | 81 | 81 | 1804800
Shahjibazar 100 MW GTPP
49 | Shahjibazar 50MW PP (EPL)
50 | Sylhet 225 MW CCPP | 145 | 145 | 145 | 145 | 145 | 125 | 90 | 90 | 140 | 140 | 140 | 140 | 140 | 100 | 140 | 140 | 110 | 85 |  | 140 | 145 | 145 | 145 | 145 | 145 | 145 | 3133450
51 | Sylhet 20 MW GTPP
52 | Sylhet 50MW PP (EPL)
53 | Sylhet 10MW PP (Desh) | 10 | 10 | 10 | 10 | 10 | 10 | 10 | 10 | 10 | 10 | 9 | 9 | 0 | 9 | 10 | 9 | 10 | 10 |  | 10 | 10 | 10 | 10 | 10 | 10 | 10 | 241380
54 | Hobiganj 11MW PP Cofidence-E | 11 | 11 | 11 | 11 | 11 | 11 | 11 | 11 | 8 | 8 | 8 | 8 | 8 | 8 |  |  | 5 |  |  |  | 5 |  |  |  | 8 | 11 | 150096
55 | Fenchugonj 51 MW PP (Barakatullah) | 53 | 53 | 53 | 50 | 50 | 50 | 50 | 50 | 50 | 50 | 50 | 47 | 50 | 49 | 50 | 50 | 14 | 14 |  | 49 | 53 | 53 | 53 | 53 | 53 | 53 | 1141800
56 | Shahjahanulla 25 MW PP | 24 | 24 | 24 | 24 | 24 | 24 | 24 | 24 | 24 | 24 | 24 | 24 | 24 | 24 | 25 | 25 | 25 | 16 |  | 16 | 16 | 24 | 24 | 24 | 24 | 24 | 507936
57 | Bibiana-II 341 MW CCPP (Summit) | 290 | 290 | 300 | 305 | 310 | 300 | 295 | 295 | 295 | 295 | 290 | 290 | 270 | 290 | 290 | 290 | 290 | 280 |  | 285 | 300 | 270 | 270 | 295 | 290 | 300 | 7187500
Bibiyana South 400 MW
58 | Nababganj 55 MW PP (Southern power ) | 35 | 35 | 35 | 35 | 35 | 35 | 35 | 35 | 35 | 35 | 35 | 35 | 35 | 35 | 35 | 35 | 55 | 55 |  | 55 | 55 | 55 | 55 | 55 | 55 | 55 | 1032083
59 | Tangail Palli Power Gen 22 MW | 24 | 24 | 25 | 24 | 24 | 24 | 24 | 24 | 24 | 24 | 24 | 22 | 24 | 24 | 24 | 24 | 24 | 25 |  | 24 | 24 | 25 | 24 | 24 | 24 | 24 | 594480
60 | Barabkunda 22 MW PP (Regent) | 20 | 20 | 20 | 20 | 20 | 20 | 20 | 20 | 20 | 18 | 20 | 20 | 20 | 20 | 20 | 20 | 20 | 20 |  | 20 | 20 | 20 | 20 | 20 | 20 | 20 | 473904
61 | Narshingdi 22 MW PP (Doreen) | 19 | 19 | 19 | 19 | 19 | 19 | 19 | 19 | 19 | 19 | 19 | 19 | 19 | 19 | 19 |  |  | 19 |  |  |  |  | 19 | 19 | 19 | 19 | 354348
62 | Tangail 22 MW PP (Doreen) | 21 | 21 | 21 | 21 | 21 | 21 | 21 | 21 | 21 | 21 | 21 | 21 | 21 | 21 | 21 | 21 | 21 | 21 |  | 21 | 21 | 21 | 21 | 21 | 21 | 21 | 474408
63 | Impoprt (Tripura) | 136 | 132 | 130 | 128 | 120 | 112 | 106 | 106 | 112 | 116 | 116 | 114 | 114 | 134 | 132 | 118 | 120 | 120 |  | 142 | 136 | 142 | 140 | 144 | 140 | 136 | 3029760
64 | Malancha, Ctg. EPZ (United) | 39 | 40 | 40 | 40 | 40 | 40 | 34 | 5 | 2 | 3 | 3 | 5 | 8 | 6 | 4 | 5 | 5 | 15 |  | 17 | 18 | 17 | 20 | 30 | 40 | 40 | 478080
65 | Feni 22MW PP (Doreen) | 22 | 22 | 22 | 22 | 22 | 22 | 22 | 22 | 22 | 22 | 22 | 21 | 21 | 21 | 21 | 21 | 21 | 21 |  | 21 | 21 | 21 | 21 | 21 | 21 | 21 | 509580
66 | Feni 11 MW PP (Doreen) | 11 | 11 | 11 | 11 | 11 | 11 | 11 | 11 | 11 | 11 | 8 | 11 | 11 | 11 | 11 | 11 | 11 | 11 |  | 11 | 11 | 11 | 11 | 11 | 11 | 11 | 243000
67 | Jangalia 33MW PP (Summit) | 33 | 33 | 33 | 33 | 33 | 33 | 33 | 33 | 33 | 33 | 33 | 33 | 33 | 33 | 33 | 33 | 33 | 33 |  | 33 | 33 | 33 | 33 | 33 | 33 | 33 | 813300
68 | Cumilla 25 MW PP (Summit) | 21 | 21 | 21 | 21 | 21 | 21 | 21 | 21 | 21 | 21 | 2 | 21 | 21 | 21 | 21 | 21 | 21 | 21 |  | 21 | 21 | 21 | 21 | 21 | 21 | 21 | 524930
69 | Summit Ashulia | 25 | 25 | 25 | 25 | 25 | 25 | 25 | 25 | 25 | 25 | 25 | 25 | 25 | 25 | 25 | 25 | 25 | 25 |  | 25 | 25 | 25 | 25 | 25 | 25 | 25 | 600000
70 | Summit Madhabdi | 30 | 30 | 30 | 24 | 24 | 24 | 24 | 24 | 22 | 22 | 22 | 30 | 30 | 28 | 28 | 28 | 30 | 20 |  | 20 | 6 | 17 | 9 | 26 | 30 | 30 | 590580
71 | Maona 33 MW PP(Summit) | 25 | 25 | 25 | 25 | 25 | 25 | 25 | 33 | 33 | 33 | 33 | 33 | 33 | 33 | 33 | 33 | 33 | 33 |  |  | 25 | 33 | 33 | 33 | 33 | 33 | 744000
72 | Rupganj 33 MW PP(Summit) | 33 | 33 | 33 | 33 | 33 | 33 | 33 | 33 | 33 | 33 | 33 | 33 | 25 | 25 | 25 | 25 | 25 | 25 |  | 25 | 25 | 25 | 33 | 33 | 33 | 33 | 756300
73 | Ghorashal 108MW PP (Regent)
| Feni Lanka Power | 114 | 52 | 17 | [7 empty] | 17 | 17 | 52 | 52 | 52 | 17 | 17 | 17 |  | 114 | 114 | 114 | 114 | 114 | 114 | 114 | 1132020
| Chowmuhani 113 MW | 108 | 108 | 109 | 109 | 108 | 109 | 108 | 109 | 109 | 101 | 102 | 101 | 104 | 108 | 107 | 106 | 107 | 107 |  | 111 | 116 | 116 | 116 | 117 | 116 | 117 | 2624160
| Manikgonj 162MW PP(MPGL) | 162 | 162 | 162 | 162 | 162 | 162 | 162 | 162 | 162 | 162 | 162 | 162 | 162 | 162 | 162 | 126 | 126 | 130 |  | 162 | 162 | 162 | 162 | 162 | 162 | 162 | 3869280
77 | Siddhirganj 100 PP(Dutch Bangla)
78 | Gazipur 52 MW PP | 24 | [8 empty] | 17 | 51 |  | 38 | 51 | 51 | 25 | 51 | 51 |  | 51 | 51 | 51 | 51 | 51 | 51 | 51 | 703200
79 | Kodda 150MW PP | 48 | 32 | [9 empty] | 8 | 16 | 16 | 16 | 16 | 16 | 16 |  | 48 | 98 | 133 | 150 | 133 | 133 | 133 | 832800
80 | Jamalpur 95 MW PP(Powerpac) | 8 | 8 | 8 | 8 | 8 | 8 | 8 | 8 | 8 | 8 | 8 | 8 | 8 | 8 | 8 | 8 | 8 | 8 |  | 8 | 8 | 8 | 8 | 8 | 8 | 8 | 194880
81 | Jangalia 52 MW PP (Lakdanavi) | 43 | 43 | 43 | 16 | 16 | 16 | 16 | 16 | 16 | 16 | 24 | 42 | 43 | 43 | 43 | 25 | 25 | 25 |  | 43 | 50 | 50 | 45 | 35 | 35 | 35 | 795562
| Gazipur 100 MW PP | 105 | 105 | 105 | 105 | 105 | 35 | 17 | 17 | 35 | 50 | 52 | 52 | 105 | 105 | 70 | 70 | 70 | 70 |  | 90 | 105 | 105 | 105 | 105 | 105 | 105 | 2047200
| Kaptai 7 MW Solar PP | [5 empty] | 0 | 0 | 1 | 1 | 3 | 2 | 2 | 1 | 2 | 3 | 1 | 0 | [9 empty] | 17639
| Jodiac Power | [25 empty] | 0 | 0
| Karnaphuli Power Ltd. | 104 | 110 | 110 | 110 | 110 | 110 | 110 | 110 | 110 | 110 | 110 | 110 | 110 | 110 | 110 | 110 | 110 | 110 |  | 110 | 110 | 110 | 110 | 110 | 110 | 110 | 2749961
82 | Madanganj 102 PP(Summit)
83 | Pagla (DPA )
84 | B.Baria (Aggreko) 85MW
85 | Keraniganj 100 MW PP (Powerpac) | 73 | 15 | [8 empty] | 2 | 12 | 12 | 12 | 13 | 13 | 12 | 12 |  | 29 | 85 | 86 | 85 | 84 | 85 | 85 | 670557
86 | Meghnaghat CCPP ( Summit) | 245 | 290 | 285 | 300 | 305 | 285 | 275 | 300 | 285 | 295 | 285 | 280 | 280 | 265 | 220 | 220 | 290 | 285 |  | 270 | 285 | 255 | 275 | 285 | 290 | 285 | 6594560
87 | Meghnaghat 100 MW(IEL)
| Meghnaghat 104 MW PP (OPCL) | 75 | 75 | 75 | 75 | 75 | 75 | 75 | 75 | 75 | 75 | 75 | 75 | 74 | 80 | 90 | 60 | 35 | 35 |  | 67 | 93 | 93 | 94 | 95 | 95 | 94 | 1836480
88 | Ghorashal 78.5 MW PP(MAX)
90 | Ashuganj 53MW PP (United)
91 | Juldah 100 MW Unit-1 (Acorn) | 20 | 20 | 20 | [8 empty] | 40 | 60 | 60 | 60 | 20 | 20 | 20 |  | 72 | 84 | 84 | 50 | 20 | 20 | 20 | 582240
92 | Fenchuganj 44MW (Energyprima)
93 | Ashuganj 51 MW PP (Midland) | 43 | 43 | 43 | 43 | 43 | 43 | 43 | 35 | 35 | 35 | 35 | 35 | 35 | 43 | 43 | 43 | 10 | 10 |  | 16 | 30 | 40 | 43 | 43 | 43 | 43 | 917412
94 | Gagnagar 102 MW PP (Digital Power) | 102 | 102 | 50 |  |  |  |  | 5 | 24 | 40 | 64 | 102 | 102 | 102 | 102 | 82 | 82 | 82 |  | 102 | 102 | 102 | 102 | 102 | 100 | 102 | 1729008
95 | Patenga 50MW PP (Baraka) | 19 | [18 empty] | 26 | 50 | 50 | 50 | 50 | 19 | 19 | 250560
96 | Chattogram 108 MW PP (ECPV) | 93 | 94 | 97 | 97 | 97 | 97 | 93 | 90 | 90 | 90 | 90 | 90 | 90 | 90 | 90 | 90 | 90 | 97 |  | 97 | 97 | 97 | 97 | 97 | 97 | 97 | 2257920
97 | katpotti 52 MW | [25 empty] | 0 | 0
98 | Bosila 108MW PP(CLC)
99 | Madanganj-55 MW PP(Summit) | 55 | 55 | 55 | 55 | 55 | 55 | 55 | 55 | 55 | 55 | 55 | 55 | 55 | 55 | 55 | 55 | 55 | 55 |  | 55 | 55 | 55 | 55 | 55 | 55 | 55 | 1336395
100 | Manikganj 55 MW PP (Northern) | 55 | 55 | 55 | 55 | 55 | 55 | 55 | 55 | 55 | 55 | 55 | 55 | 55 | 35 | 35 | 35 | 55 | 55 |  | 55 | 55 | 55 | 55 | 55 | 55 | 55 | 1261858
101 | Kushiara 163 MW CCPP (KP) | 163 | 163 | 163 | 163 | 163 | 130 | 130 | 130 | 130 | 130 | 130 | 110 | 163 | 110 | 163 | 163 | 130 | 110 |  | 130 | 130 | 163 | 163 | 163 | 163 | 163 | 3596154
102 | Sarishabari 3 MW Solar Plant | [5 empty] | 0 | 0 | 1 | 2 | 2 | 1 | 2 | 2 | 1 | 1 | 1 | 0 | 0 | [8 empty] | 14600
103 | Kamalaghat 54 MW PP(Banco Energy) | 54 | 54 | 54 | 54 | 54 | 54 | 54 | 54 | 54 | 54 | 54 | 54 | 54 | 54 | 54 | 51 | 54 | 54 |  | 54 | 54 | 52 | 54 | 54 | 54 | 54 | 1303920
104 | Keranigonj 300 MW PP (APR) | [19 empty] | 62 | 32 |  |  |  |  | 0 | 44762
105 | Bramhangoan 100 MW PP (Aggreko) | [19 empty] | 25 | 25 | 25 | 25 | 25 |  | 0 | 108003
106 | Mymensingh 200 MW PP (United) | 179 | 179 | 179 | 120 | 120 | 35 | 8 | 8 | 31 | 45 | 100 | 140 | 140 | 140 | 170 | 140 | 110 | 110 |  | 125 | 171 | 172 | 176 | 178 | 177 | 175 | 3129600
112 | Aurahati 100MW PP (Aggreko) | [19 empty] | 24 | 28 | 28 | 28 | 27 | 27 | 0 | 134772
114 | Kodda 149 MW PP Unit-1 (Summit) | 149 | 115 | 36 | 16 | 16 | 16 | 15 | 35 |  | 35 | 125 | 149 | 149 | 149 | 149 | 126 | 113 | 149 |  | 149 | 149 | 149 | 149 | 149 | 149 | 149 | 2502720
115 | Juldah 100 MW PP Unit-3 (Acorn) | 100 | 100 | 100 | 100 | 100 | 50 | 50 | 50 | 100 | 100 | 100 | 100 | 100 | 100 | 100 | 90 | 90 | 90 |  | 100 | 100 | 100 | 100 | 100 | 90 | 90 | 2242560
116 | Chandpur 200MW (Desh energy) | 191 | 198 | 200 | 200 | 140 | 85 | 85 | 85 | 100 | 158 | 190 | 199 | 199 | 200 | 200 | 155 | 100 | 100 |  | 132 | 200 | 200 | 200 | 200 | 200 | 200 | 4101600
117 | Ashuganj 150MW PP (Midland) | 150 | 150 | 150 | 150 | 150 | 150 | 145 | 142 | 143 | 143 | 140 | 145 | 148 | 148 | 148 | 150 | 150 | 150 |  | 150 | 150 | 150 | 150 | 150 | 150 | 150 | 3542836
118 | Bibiyana-III 400 MW CCPP | 400 | 376 | 365 | 376 | 387 | 376 | 317 | 315 | 316 | 347 | 356 | 360 | 331 | 316 | 367 | 375 | 300 | 303 |  | 364 | 364 | 366 | 366 | 366 | 383 | 367 | 8498000
| Jamalpur 115 MW PP (United) | 112 | 112 | 112 | 112 | 112 | 112 | 112 | 112 | 111 | 111 | 111 | 111 | 110 | 109 | 109 | 109 | 109 | 109 |  | 109 | 109 | 109 | 111 | 111 | 111 | 111 | 2613600
| Anwara 300 MW PP (United) | 16 | 16 | 16 | 16 | 16 | 16 | 16 | 16 | 16 | 46 | 65 | 88 | 88 | 88 | 89 | 89 | 52 | 52 |  | 52 | 52 | 52 | 52 | 52 | 52 | 52 | 1083927
| Juldah unit-2 (Acorn) | 50 | 50 | 50 | 50 | 50 | 50 | 50 | 50 | 90 | 100 | 100 | 100 | 100 | 100 | 100 | 100 | 100 | 100 |  | 100 | 100 | 100 | 100 | 100 | 100 | 100 | 2009280
| Anlima Energy Ltd. | 116 | 116 | 116 | 116 | 116 | 116 | 116 | 116 | 116 | 116 | 116 | 116 | 116 | 116 | 116 | 98 | 98 | 116 |  | 116 | 97 | 97 | 116 | 116 | 116 | 116 | 2717345
| Bhairob 54.5 MW | 36 | 36 | 17 | 17 | 17 | 17 | 17 | 17 | 17 | 17 | 17 | 17 | 17 | 17 | 17 | 17 | 12 | 17 |  | 17 | 17 | 17 | 17 | 17 | 17 | 17 | 474480
| Spectra Solar Plant Ltd. | [5 empty] | 0 | 8 | 9 | 8 | 15 | 20 | 13 | 34 | 28 | 24 | 13 | 5 | 2 | [8 empty] | 174652
120 | Eastern Zone Total | 8189 | 8024 | 7798 | 7499 | 7372 | 6835 | 6655 | 6657 | 6882 | 7168 | 7406 | 7665 | 7856 | 7638 | 7840 | 7477 | 7203 | 7084 |  | 8136 | 8483 | 8504 | 8565 | 8557 | 8520 | 8465 | 185489257
121
122
123 | Khulna 60MW
124 | Khulna 115 MW PP (KPCL-1 & 3)
125 | Khulna 115 PP MW (KPCL-2)
126
127 | Khulna (Aggreeco) 55MW
128 | Faridpur 50 MW Peaking PP | 7 | [14 empty] | 3 | 4 | 4 |  | 21 | 25 | 25 | 20 | 20 | 15 | 20 | 132480
| Khulna 225 MW CCPP | [19 empty] | 110 | 120 | 120 | 50 | 50 | 50 | 50 | 371156
129 | Rupsha 105 MW PP (Orion rupsha) | 105 | 105 | 105 | 105 | 53 | 53 | 53 | 53 | 53 | 53 | 70 | 90 | 105 | 105 | 105 | 70 | 35 | 35 |  | 55 | 105 | 105 | 105 | 105 | 105 | 105 | 2042880
130
131
132 | United Payra Power Ltd. | [19 empty] | 14 | 35 | 35 | 35 | 17 | 17 | 17 | 146400
133 | Bhola Nutan Biddut BD LTD (GAS) | 200 | 201 | 200 | 200 | 200 | 200 | 160 | 160 | 160 | 160 | 160 | 222 | 204 | 221 | 220 | 218 | 170 | 170 |  | 220 | 221 | 205 | 221 | 222 | 222 | 221 | 4750964
Bhola Nutan Biddut BD LTD (OIL)
Barisal 110 MW PP (Summit )
136 | Barisal GT PP Unit-1& 2
137 | Bhola 95 MW PP (Aggreko) | 11 | 11 | 12 | 12 | 12 | 11 | 11 | 11 | 11 | 11 | 10 | 12 | 30 | 31 | 32 | 12 | 12 | 13 |  | 13 | 13 | 12 | 12 | 12 | 12 | 12 | 343746
| Bhola 225 MW CCPP | 88 | 88 | 88 | 88 | 88 | 88 | 88 | 88 | 88 | 88 | 88 | 88 | 87 | 87 | 88 | 88 | 88 | 88 |  | 88 | 88 | 88 | 88 | 88 | 88 | 88 | 2136052
140 | Bhola 33 MW PP (Venture) | 29 | 29 | 29 | 29 | 29 | 25 | 21 | 24 | 22 | 22 | 23 | 24 | 25 | 25 | 26 | 25 | 23 | 27 |  | 31 | 31 | 31 | 32 | 31 | 30 | 30 | 628903
141 | Noapara 100 MW PP (Bangla Trac) | [19 empty] | 13 | 100 | 100 | 100 | 100 | 100 | 100 | 517440
142 | Noapara 40 MW PP (Khanjahan Ali)
143 | Gopalganj 100 MW Peaking PP
144 | Bheramara GTPP Unit-3
145 | Madhumati 100 MW PP
146 | Bheramara HVDC | 695 | 686 | 686 | 686 | 686 | 687 | 687 | 686 | 686 | 686 | 686 | 687 | 686 | 686 | 687 | 687 | 685 | 685 |  | 685 | 686 | 687 | 686 | 685 | 685 | 685 | 16477090
147 | Bheramara 410 MW CCPP | 360 | 375 | 370 | 395 | 390 | 370 | 360 | 360 | 360 | 390 | 360 | 370 | 355 | 360 | 360 | 365 | 360 | 360 |  | 395 | 360 | 360 | 360 | 375 | 355 | 335 | 9096768
148 | Payra 1320 MW | 500 | 470 | 470 | 450 | 450 | 420 | 420 | 420 | 400 | 400 | 370 | 350 | 330 | 350 | 370 | 370 | 350 | 350 |  | 380 | 450 | 470 | 520 | 550 | 560 | 560 | 11599400
149
150 | Barapukuria TPP Unit-1
151 | Barapukuria TPP Unit-2
152 | Barapukuria 275 MW TPP Unit-3 | 151 | 151 | 154 | 150 | 150 | 154 | 153 | 153 | 155 | 154 | 153 | 152 | 153 | 152 | 153 | 158 | 166 | 160 |  | 160 | 160 | 157 | 155 | 155 | 156 | 154 | 3787600
153 | Baghabari 71 MW GTPP
156 | Baghabari 100 MW GTPP
| Baghabari 50 MW Peaking PP | 43 | [18 empty] | 43 | 43 | 43 | 43 | 43 | 43 | 43 | 271280
| Sirajgonj 6.55 MW Solar | [5 empty] | 0 | 0 | 2 | 1 | 1 | 4 | 2 | 2 | 3 | 2 | 1 | 0 | [9 empty] | 26640
157 | Sirajgonj 225MW CCPP Unit-1 (Gas) | [15 empty] | 118 | 141 | 60 |  | 70 | 143 | 144 | 144 | 144 | 143 | 134 | 1185200
158 | Sirajgonj 225MW CCPP Unit-1(Oil)
| Sirajgonj 225 MW CCPP Unit-2 (Gas) |  | 6 | 38 | 167 | 167 | 167 | 163 | 167 | 171 | 171 | 174 | 168 | 165 | 173 | 191 | 204 | 184 | 160 |  | 147 | 178 | 178 | 179 | 173 | 173 | 168 | 3859527
Sirajgonj 225 MW CCPP Unit-2 (Oil)
159 | Sirajgonj 225MW CCPP Unit-3 (Gas) | 194 | 195 | 195 | 195 | 193 | 194 | 182 | 179 | 178 | 176 | 177 | 176 | 174 | 183 | 192 | 200 | 199 | 130 |  | 159 | 192 | 193 | 194 | 185 | 178 | 189 | 4716473
Sirajgonj 225MW CCPP Unit-3 (Oil)
| Sirajgonj 400 MW CCPP Unit-4 | 376 | 407 | 417 | 414 | 413 | 389 | 387 | 389 | 366 | 390 | 330 | 348 | 290 | 268 | 385 | 380 | 390 | 264 |  | 384 | 398 | 366 | 415 | 344 | 349 | 347 | 9016000
160 | Sirajgonj 400MW CCPP Unit-4 (Oil)
161 | Bera 70 MW Peaking PP | 14 | [16 empty] | 4 |  | 4 | 11 | 27 | 35 | 35 | 29 | 21 | 159556
162 | Bogra 22 MW PP (GBB) | 22 | 22 | 22 | 22 | 22 | 22 | 22 | 22 | 21 | 22 | 21 | 21 | 20 | 20 | 20 | 20 | 20 | 21 |  | 22 | 22 | 22 | 22 | 22 | 22 | 22 | 504000
163 | Bogura 20 MW PP (Energyprima)
164 | Ullapara 11 MW PP (Summit) | 11 | 5 | 5 | 5 | 5 | 5 | 5 | 5 | 8 | 8 | 8 | 8 | 8 | 11 | 11 | 11 | 11 | 5 |  | 11 | 11 | 11 | 11 | 11 | 11 | 11 | 212436
165 | Amnura 50 MW PP(Sinha) | 35 | [10 empty] | 35 | 35 | 35 | 35 | 12 | 12 | 12 |  | 35 | 35 | 35 | 35 | 35 | 35 | 35 | 397210
166 | Katakhali 50 MW PP (Northern)
167 | Katakhali 50 MW Peaking PP | 30 | [19 empty] | 5 | 24 | 31 | 30 | 30 | 30 | 138000
168 | Santahar 50 MW Peaking PP | 31 | [16 empty] | 20 |  | 32 | 32 | 27 | 27 | 25 | 25 | 25 | 189051
169 | Natore 52 MW PP (Rajlanka) | 52 | 52 | 52 | 52 | 52 | 52 | 52 | 52 | 52 | 43 | 43 | 52 | 52 | 52 | 43 | 43 | 52 | 34 |  | 43 | 43 | 43 | 52 | 52 | 52 | 52 | 1160160
170 | Chapainawabganj 100 MW Peaking PP | 94 | 48 | [12 empty] | 15 | 52 | 52 | 52 |  | 93 | 93 | 93 | 85 | 92 | 92 | 94 | 847272
171 | Baghabari 200 MW PP (Paramount)
| Bagura 113 MW PP (Confidence)-2 | 94 | 94 | 94 | 50 | 50 | 35 | 35 | 35 | 35 | 35 | 72 | 94 | 94 | 94 | 94 | 70 | 35 | 35 |  | 56 | 65 | 94 | 94 | 94 | 94 | 94 | 1795968
172 | Confidence Power Bogura Unit-1 113 MW | 95 | 95 | 35 | [7 empty] | 20 | 35 | 70 | 95 | 95 | 35 | 35 | 35 |  | 75 | 95 | 95 | 95 | 95 | 95 | 95 | 1260288
173 | Rangpur 20 MW GTPP | 0 | 0 | 0 | 0 | 0 | 0 |  | 0 | 0 | 0 | 0 | 0 | 0 |  | 0 |  | 0 | 0 |  | 0 | 0 | 0 | 0 | 0 | 0 | 0
175 | Saidpur 20 MW GTPP | 0 | 0 | [6 empty] | 0 | 0 | 0 | 0 | 0 | 0 | 0 | 0 | 0 | 0 |  | 0 | 0 | 0 | 0 | 0 | 0 | 0
176 | Rangpur 113 MW PP (Confidence) | 113 | 113 | 113 | 113 | 113 | 50 | 50 | 49 | 49 | 67 | 100 | 100 | 100 | 107 | 83 | 80 | 80 | 35 |  | 100 | 113 | 113 | 113 | 113 | 113 | 0 | 2202729
177 | Sympa Solar Power 8MW | [5 empty] | 0 | 0 | 1 | 0 | 1 | 3 | 3 | 1 | 4 | 5 | 4 | 2 | 1 | [8 empty] | 26900
178
178