## Forecast
9 | [5 empty] | Power Grid Company of Bangladesh Ltd. | [10 empty] | QF-LDC-07
|  |  |  | Report on Forecasted Generation & Demand of national grid on | [6 empty] | 2021-08-11 | Wednesday
|  |  | Date (day): | 2021-08-11 |  | Wednesday
|  | Probable Maximum |  | Generation : |  | (a) At Day Peak Hour : | 13820.6 | MW |  |  | (b) At Evening Peak Hour : |  | 14895 | MW
| Sl. | [6 empty] | Present | Actual Generation |  | Forecasted Available Gen. on |  | Ev. Peak Gen.Shortage |  | Plants under |  | Probable
| No. | Name of the Power Station |  | Fuel | Producer | Installed Capacity |  | Capacity | On | 2021-08-10 | 2021-08-11 | during | for Fuel | for plant. S/D | Shut down (date)/ |  | Start up
[9 empty] | Day Peak | Ev. Peak | Day Peak | Ev. Peak | Limitation | M/C Problem | Remarks |  | Date
[6 empty] | Unit No. X Capacity | MW | MW | MW | MW | MW | MW | MW | MW
| 1 | Ghorasal Repowered CCPP:Unit-3 (GT |  | Gas | PDB | 1*260 | 260 | 260 | 0 | 0 | 0 | 0 |  | 260 | Under maint.
| 2 | Ghorasal Repowered CCPP Unit-4 |  | Gas | PDB | 1*210 | 210 | 180 | 0 | 0 | 0 | 0 |  | 180 | Under maint.
|  | Ghorasal TPP Unit-5 |  | Gas | PDB | 1*210 | 210 | 190 | 185 | 110 | 185 | 185
| 3 | Ghorasal 365 MW CCPP Unit-7 |  | Gas | PDB | 1*243+1*122 | 365 | 365 | 310 | 310 | 310 | 310 |  | 55 | Machine problem
|  | Ghorashal 78.5 MW PP(MAX) |  | Gas | QRPP | 2*40 | 0 | 0 | 0 | 0 | 0 | 0 |  |  | Contract Expired
| 4 | Ghorashal 108MW PP (Regent) |  | Gas | IPP | 34*3.35 | 108 | 108 | 0 | 0 | 0 | 0 | 108 |  | Gas shortage
| 5 | Haripur GTPP |  | Gas | SBU, PDB | 2*32 | 32 | 20 | 0 | 0 | 0 | 0 |  | 20 | Under maint.
| 6 | Haripur 412 MW CCPP |  | Gas | EGCB | 1*273+1*139 | 412 | 412 | 250 | 210 | 280 | 280 |  | 132 | ST Under maint.
| 7 | Haripur 360MW CCPP(HPL) |  | Gas | IPP | 1*235+1*125 | 360 | 360 | 177 | 172 | 200 | 200 | 160 |  | Gas shortage
| 8 | Meghnaghat 450 MW CCPP(MPL) |  | Gas | IPP | 2*150+1*150 | 450 | 450 | 240 | 240 | 240 | 240 | 210 |  | Dirty Gas
| 9 | Meghnaghat 100 MW(IEL) |  | HFO | QRPP | 12*8.9 | 100 | 0 | 0 | 0 | 0 | 0 |  |  | Contract Expired
| 10 | Meghnaghat CCPP(Summit) |  | Gas | IPP | 2*110+1*110 | 305 | 305 | 300 | 280 | 300 | 300 |  |  | FGMO
| 11 | Madanganj 102 PP(Summit) |  | HFO | QRPP | 6*17 | 102 | 0 | 0 | 0 | 0 | 0 |  |  | Contract Expired
| 12 | Madanganj-55 MW PP(Summit) |  | HFO | (IPP) | 3*17.08+1*11.3 | 55 | 55 | 55 | 55 | 55 | 55
| 13 | Keraniganj 100 MW PP (Powerpac) |  | HFO | QRPP | 8*13.45 | 100 | 100 | 10 | 12 | 85 | 85 |  | 15 | Engine problem
| 14 | Narshingdi 22 MW PP (Doreen) |  | Gas | SIPP, REB | 8*2.90 | 22 | 22 | 19 | 20 | 20 | 20
| 15 | 210 MW Siddhirgonj TPP |  | Gas | PDB | 1*210 | 210 | 115 | 0 | 0 | 0 | 0 |  | 115 | Under maint.
| 16 | Siddhirgonj 2*120 MW GTPP |  | Gas | EGCB | 2*105 | 210 | 210 | 0 | 0 | 0 | 0 | 210 |  | Gas shortage
| 17 | Siddhirganj 100 PP(Dutch Bangla) |  | HFO | QRPP | 12*8.9 | 100 | 100 | 0 | 0 | 0 | 0 |  |  | Contract Expired
| 18 | Siddhirganj 335 MW CCPP |  | Gas | EGCB | 1*217+118 | 335 | 335 | 300 | 330 | 335 | 335
| 19 | Gagnagar 102 MW PP (Digital Power) |  | HFO | IPP | 12*8.924 | 102 | 102 | 94 | 102 | 102 | 102
| 20 | Katpotti 52 MW PP (Sinha) |  | HFO | IPP | 7*7.9 | 51 | 51 | 0 | 0 | 0 | 0 | 51
| 21 | Kamalaghat 54 MW PP(Banco Energy) |  | HFO | IPP | 3*18 | 54 | 54 | 54 | 54 | 54 | 54
| 22 | Kodda 150MW PP |  | HFO | BPDB-RPCL | 9*17.06 | 149 | 149 | 48 | 133 | 133 | 150
| 23 | Manikganj 55 MW PP (Northern) |  | HFO | IPP | 3*19.3 | 55 | 55 | 55 | 55 | 55 | 55
| 24 | Nababganj 55 MW PP (Southern power ) |  | HFO | IPP | 3*19.3 | 55 | 55 | 55 | 55 | 35 | 35 |  | 20 | Engine problem
| 25 | Bosila 108MW PP(CLC) |  | HFO | IPP | 12*8.775+1*3.5 | 108 | 108 | 0 | 0 | 0 | 0 | 108 |  | Fuel shortage
| 26 | Summit Power,(Madhabdi+Ashulia) |  | Gas | SIPP,REB | 3*3.67+4*8.73 | 80 | 80 | 53 | 34 | 49 | 49 |  | 31 | Engine problem
| 27 | Maona 33 MW PP(Summit) |  | Gas | SIPP,REB | 4*8.73 | 33 | 33 | 33 | 33 | 33 | 33
| 28 | Rupganj 33 MW PP(Summit) |  | Gas | SIPP,REB | 4*8.73 | 33 | 33 | 33 | 33 | 33 | 33
| 29 | Gazipur 52 MW PP |  | HFO | IPP | 6*8.9 | 52 | 52 | 25 | 52 | 52 | 52
| 30 | Tongi 80 MW GTPP |  | Gas | PDB | 1* 105 | 105 | 105 | 0 | 0 | 0 | 0 |  | 105 | Under maint.
| 31 | Kodda 300 MW PP Unit-2 (Summit) |  | HFO | IPP | 18*17.076 | 300 | 300 | 228 | 260 | 285 | 285
| 32 | Keranigonj 300 MW PP (APR) |  | HSD | IPP | 256*1.4 | 300 | 300 | 0 | 144 | 100 | 300
| 33 | Bramhangoan 100 MW PP (Aggreko) |  | HSD | IPP | 100 | 100 | 100 | 0 | 50 | 100 | 100
| 34 | Aurahati 100MW PP (Aggreko) |  | HSD | IPP | 0.85*23+0.95*91 | 100 | 100 | 0 | 101 | 50 | 100
| 35 | Kodda 149 MW PP Unit-1 (Summit) |  | HFO | IPP | 149 | 149 | 149 | 149 | 149 | 149 | 149
| 36 | Gazipur 100 MW PP |  | HFO | RPCL | 100 MW | 105 | 105 | 105 | 105 | 100 | 100
| 37 | Meghnaghat 104 MW PP (OPCL) |  | HFO | IPP | 18.5*6 | 104 | 104 | 94 | 94 | 94 | 94 |  | 10 | Engine problem
| 38 | Manikgonj 162MW PP(MPGL) |  | HFO | IPP | 9*18 | 162 | 162 | 162 | 144 | 162 | 162
| 39 | Spectra Solar Plant Ltd. |  | Solar | IPP | 35 | 35 | 35 | 14 | 0 | 30 | 0
|  | Dhaka area Total |  |  |  |  | 6178 | 5819 | 3048 | 3337 | 3626 | 3863 | 847 | 943
| 40 | Chattogram TPP-1 |  | Gas | PDB | 1*210 | 210 | 180 | 100 | 100 | 100 | 100 | 80 |  | Gas shortage
|  | Chattogram TPP-2 |  | Gas | PDB | 1*210 | 210 | 180 | 120 | 120 | 120 | 120 | 60 |  | Gas shortage
| 41 | Raozan 25 MW PP |  | HFO | IPP | 3*8.9 | 25 | 25 | 1 | 8 | 25 | 25
| 42 | Teknaf 20MW PP (Solartech) |  | Solar | Teknaf Solartech Energy Ltd. | 20 | 20 | 20 | 11 | 0 | 20 | 0
| 43 | Patenga 50MW PP (Baraka) |  | HFO | IPP | 8*6.98 | 50 | 50 | 24 | 50 | 50 | 50
| 44 | Karnaphuli Hydro PP Unit-1,2,3,4, 5 |  | Hydro | PDB | 2*40+3*50 | 230 | 230 | 126 | 120 | 120 | 120 | 110 |  | Low water level
| 45 | Sikalbaha 225MW CCPP |  | Gas/HSD | PDB | 1*150+1*175 | 225 | 225 | 0 | 0 | 0 | 0 |  | 225 | Under maint
| 46 | Sikalbaha Peaking GT |  | Gas/HSD | PDB | 1*150 | 150 | 150 | 0 | 0 | 0 | 0 |  | 150 | Under maint
| 47 | Sikalbaha 105 MW PP (Baraka Sikalbaha) |  | HFO | IPP | 105 MW | 105 | 105 | 105 | 105 | 105 | 105
| 48 | Hathazari 100 MW peaking PP |  | HFO | PDB | 11*8.9 | 98 | 98 | 0 | 0 | 0 | 0 |  | 98 | Under S/D.
| 49 | Dohazari -Kalaish 100 MW Peaking |  | HFO | PDB | 6*17 | 102 | 102 | 0 | 96 | 102 | 102
| 50 | Juldah 100 MW Unit-1 (Acorn) |  | HFO | QRPP | 8*13.45 | 100 | 100 | 70 | 96 | 100 | 100
| 51 | Juldah 100 MW PP Unit-3 (Acorn) |  | HFO | IPP | 0 | 100 | 100 | 100 | 100 | 100 | 100
| 52 | Barabkunda 22 MW PP (Regent) |  | Gas | SIPP, PDB | 8*2.90 | 22 | 22 | 20 | 20 | 21 | 21
| * | Malancha, Ctg. EPZ (United) |  | Gas |  | 5*8.73+3*9.34 |  | 0 | 0 | 30 | 5 | 20
| 53 | Chattogram 108 MW PP (ECPV) |  | HFO | IPP | 16*7 | 108 | 108 | 90 | 96 | 97 | 97 |  | 11 | Engine problem
| 54 | Kaptai 7 MW Solar PP |  | Solar | PDB | 7.4 MW | 7 | 7 | 2 | 0 | 5 | 0
| 55 | Anwara 300 MW PP (United) |  | HFO | IPP | 300 MW | 300 | 300 | 52 | 52 | 200 | 300
| 56 | Jodiac Power |  | HFO | IPP | 3*18.55+1*3.6 | 54 | 54 | 0 | 0 | 54 | 54
| 57 | Karnaphuli Power Ltd. |  | HFO | IPP | 110 | 110 | 110 | 97 | 110 | 110 | 110
| 58 | Juldah unit-2 (Acorn) |  | HFO | IPP | 8*13.6 | 100 | 100 | 100 | 100 | 100 | 100
| 59 | Anlima Energy Ltd. |  | HFO | IPP | 6*21.2 | 116 | 116 | 116 | 116 | 116 | 116
|  | Chattogram area Total |  |  |  |  | 2442 | 2382 | 1134 | 1319 | 1550 | 1640 | 250 | 484
| 60 | Ashuganj TPP Unit- 3 |  | Gas | APSCL | 1*150 | 150 | 135 | 0 | 0 | 0 | 0 | 135 |  | Gas shortage
|  | Ashuganj TPP Unit- 4 |  | Gas | APSCL | 1*150 | 150 | 129 | 0 | 0 | 0 | 0 | 129 |  | Gas shortage
|  | Ashuganj TPP Unit- 5 |  | Gas | APSCL | 1*150 | 150 | 134 | 80 | 80 | 80 | 80 |  |  | Gas shortage
| 61 | Ashuganj 225 MW CCPP |  | Gas | APSCL | 1*142+1*75 | 221 | 221 | 178 | 202 | 215 | 215 |  |  | FGMO
| 62 | Ashuganj 450 MW CCPP(North) |  | Gas | APSCL | 1*360 | 360 | 360 | 320 | 285 | 330 | 330 |  |  | FGMO
| 63 | Ashuganj 450 MW CCPP(South) |  | Gas | APSCL | 1*360 | 360 | 360 | 330 | 295 | 330 | 330 |  |  | FGMO
| 64 | Ashuganj 50 MW PP |  | Gas | APSCL | 14*3.968 | 53 | 45 | 20 | 23 | 23 | 23 |  | 22 | Engine problem
| 65 | Ashuganj 55 MW PP (Precision) |  | Gas | RPP | 15*4 | 55 | 55 | 10 | 25 | 55 | 55
| 66 | Ashuganj 195MW PP (APSCL-United) |  | Gas | IPP | 20*9.73+1*16 | 195 | 195 | 16 | 8 | 8 | 8 | 187 |  | Gas shortage
| 67 | Ashuganj 51 MW PP (Midland) |  | Gas | IPP | 6*9.34 | 51 | 51 | 43 | 43 | 43 | 43 |  | 8 | Engine problem
| 68 | Ashuganj 150MW PP (Midland) |  | HFO | IPP | 23*7.015 | 150 | 150 | 150 | 148 | 150 | 150
| 69 | Titas 50 MW Peaking PP |  | HFO | PDB | 6*8.92 | 52 | 52 | 0 | 50 | 50 | 50
| 70 | Chandpur 150 MW CCPP |  | Gas | PDB | 1*106+1*57 | 163 | 163 | 138 | 136 | 0 | 90 |  | 73 | ST under maint
| 71 | Chandpur 200MW (Desh energy) |  | HFO | IPP | 0 | 200 | 200 | 200 | 200 | 200 | 200
| 72 | Feni 22MW PP (Doreen) |  | Gas | SIPP, PDB | 8*2.90 | 22 | 22 | 19 | 22 | 22 | 22
| 73 | Feni 11 MW PP (Doreen) |  | Gas | SIPP, REB | 4*2.90 | 11 | 11 | 11 | 11 | 11 | 11
| ** | Impoprt (Tripura) |  |  | Imported power | 0 | 160 | 160 | 122 | 146 | 138 | 163
| 74 | Jangalia 33MW PP (Summit) |  | Gas | SIPP, PDB | 4*8.73 | 33 | 33 | 33 | 33 | 33 | 33
| 75 | Jangalia 52 MW PP (Lakdanavi) |  | HFO | IPP | 6*8.92 | 52 | 52 | 43 | 52 | 52 | 52
| 76 | Cumilla 25 MW PP (Summit) |  | Gas | SIPP, PDB | 3*3.67+2*6.97 | 25 | 25 | 21 | 21 | 21 | 21
| 77 | Daudkandi 200 MW PP (B.Trac) |  | HSD | IPP | 154*1.4 | 200 | 200 | 0 | 120 | 100 | 200
| 78 | Feni Lanka Power |  | HFO | IPP | 7*18.415+1*9.78 | 114 | 114 | 80 | 114 | 113 | 113
| 79 | Chowmuhani 113 MW |  | HFO | IPP | 12*9.78+2*3.1 | 113 | 113 | 105 | 113 | 113 | 113
| 80 | Bhairob 54.5 MW |  | HFO | IPP | 3*18.2 | 54 | 54 | 9 | 17 | 17 | 17 |  | 37 | 33 kV feeder fault
|  | Cumilla Area Total |  |  |  |  | 3094 | 3034 | 1928 | 2144 | 2104 | 2319 | 451 | 140
| 81 | RPCL 210MW CCPP |  | Gas | IPP | 4*35+1*70 | 210 | 202 | 131 | 139 | 120 | 120 | 52 |  | Gas shortage
| 82 | Tangail 22 MW PP (Doreen) |  | Gas | SIPP, PDB | 8*2.90 | 22 | 22 | 21 | 21 | 21 | 21
| 83 | Jamalpur 95 MW PP(Powerpac) |  | HFO | IPP | 12*8.924 | 95 | 95 | 8 | 8 | 8 | 8 |  | 87 | Engine problem
| 84 | Sarishabari 3 MW Solar Plant |  | Solar | IPP | 1*3 | 3 | 3 | 1 | 0 | 1.6 | 0
| 85 | Mymensingh 200 MW PP (United) |  | HFO | IPP | 200 | 200 | 200 | 165 | 175 | 175 | 200
| 86 | Jamalpur 115 MW PP (United) |  | HFO | IPP | 115 MW | 115 | 115 | 109 | 109 | 112 | 112
| 87 | Sutiakhali 50 MW Solar PP |  | Solar | IPP | 50 | 50 | 50 | 21 | 0 | 50 | 0
| 88 | Tangail Palli Power Gen 22 MW |  | HFO | IPP | 4*6.7 | 22 | 22 | 24 | 24 | 22 | 22
|  | Mymensingh Area Total |  |  |  |  | 717 | 709 | 480 | 476 | 509.6 | 483 | 52 | 87
| 89 | Fenchugonj CCPP Phase-1 |  | Gas | PDB | 2*32+1*33 | 97 | 70 | 43 | 44 | 43 | 43 |  | 27 | Machine problem.
| 90 | Fenchugonj CCPP Phase-2 |  | Gas | PDB | 2*35+1*35 | 104 | 90 | 42 | 42 | 42 | 42 |  | 48 | GT-4 under S/D
| 91 | Kushiara 163 MW CCPP (KP) |  | Gas | IPP | 1*109+1*54 | 163 | 163 | 163 | 163 | 163 | 163
| 92 | Shajibazar 330 MW CCPP |  | Gas | PDB | 3*110 | 330 | 330 | 152 | 159 | 160 | 160 | 170 |  | GT-1 under maint
| 93 | Fenchugonj 51 MW PP (Barakatullah) |  | Gas | RPP | 19*2.90 | 51 | 51 | 52 | 53 | 51 | 51
|  | Fenchuganj 44MW (Energyprima) |  | Gas | RPP | 12*3.3+5*2 | 0 | 0 | 0 | 0 | 0 | 0 |  |  | Contract Expired
| 94 | Hobiganj 11MW PP Cofidence-E |  | Gas | SIPP, REB | 4*2.90 | 11 | 11 | 11 | 11 | 11 | 11
| 95 | Shahjibazar GTPP Unit- 8 & 9 |  | Gas | PDB | 2*35 | 70 | 66 | 60 | 63 | 62 | 62
| 96 | Shahjibazar 86MW PP (Shahjibazar) |  | Gas | RPP | 32*2.90 | 86 | 86 | 80 | 84 | 84 | 84
| 97 | Shahjibazar 100 MW GTPP |  | Gas | PDB | 1*100 | 100 | 100 | 0 | 0 | 0 | 0 |  | 100 | Under maint
| 98 | Sylhet 225 MW CCPP |  | Gas | PDB | 1*142+1*89 | 231 | 231 | 30 | 145 | 145 | 145 |  | 86 | ST Under maint.
| 99 | Sylhet 20 MW GTPP |  | Gas | PDB | 1*20 | 20 | 20 | 0 | 18 | 18 | 18
|  | Sylhet 50MW PP (EPL) |  | Gas | RPP | 27*2 | 0 | 0 | 0 | 0 | 0 | 0 |  |  | Contract Expired
| 100 | Shahjahanulla 25 MW PP |  | Gas | SIPP, REB | 3*9.34 | 25 | 25 | 24 | 16 | 24 | 24
| 101 | Bibiana-II 341 MW CCPP (Summit) |  | Gas | IPP | 1*222+1*119 | 341 | 341 | 300 | 310 | 341 | 341 |  |  | FGMO
| 102 | Bibiyana-III 400 MW CCPP |  | Gas | PDB | 400 MW | 400 | 400 | 405 | 403 | 400 | 400
| 103 | Sylhet 10MW PP (Desh) |  | Gas | RPP | 6*1.95 | 10 | 10 | 7 | 10 | 10 | 10
| 104 | Bibiyana South 400 MW |  | Gas | PDB | 400 MW | 383 | 383 | 150 | 25 | 50 | 400
|  | Sylhet Area Total |  |  |  |  | 2422 | 2377 | 1519 | 1546 | 1604 | 1954 | 170 | 261
| 105 | Bheramara GTPP Unit-3 |  | HSD | PDB | 1*20 | 20 | 16 | 0 | 0 | 0 | 0
| ** | Bheramara (HVDC ) |  | 0 | Imported power | 2*500 | 1000 | 1000 | 470 | 685 | 703 | 703
| 106 | Khulna 115 PP MW (KPCL-2) |  | HFO | QRPP | 7*17 | 115 | 0 | 0 | 0 | 0 | 0 |  |  | Contract Expired
| 107 | Faridpur 50 MW Peaking PP |  | HFO | PDB | 8*6.89 | 54 | 54 | 0 | 20 | 0 | 20 |  | 34 | Engine problem
| 108 | Khulna 225 MW CCPP |  | HSD | NWPGCL | 1*150+1*75 | 230 | 230 | 0 | 135 | 225 | 225
| 109 | Gopalganj 100 MW Peaking PP |  | HFO | PDB | 16*6.98 | 109 | 109 | 0 | 0 | 0 | 60 |  | 49 | Engine problem
| 110 | Bheramara 410 MW CCPP |  | Gas | NWPGCL | 1*278+1*132 | 410 | 410 | 220 | 235 | 300 | 300 | 110 |  | Gas shortage
|  | Noapara 40 MW PP (Khanjahan Ali) |  | HFO | QRPP | 5*8.5 | 0 | 0 | 0 | 0 | 0 | 0 |  |  | Contract Expired
| 111 | Noapara 100 MW PP (Bangla Trac) |  | HSD | IPP | 70*1.4 | 100 | 100 | 0 | 100 | 50 | 100
| 112 | Rupsha 105 MW PP (Orion rupsha) |  | HFO | IPP | 6*18.445 | 105 | 105 | 105 | 105 | 105 | 105
| 113 | Madhumati 100 MW PP |  | HFO | NWPGCL | 100 MW | 105 | 105 | 0 | 0 | 100 | 100
|  | Khulna Area Total |  |  |  |  | 2248 | 2129 | 795 | 1280 | 1483 | 1613 | 110 | 83
| 114 | Barisal 110 MW PP (Summit ) |  | HFO | IPP | 7*17.076 | 110 | 110 | 0 | 0 | 110 | 110
| 115 | Bhola 33 MW PP (Venture) |  | Gas | RPP | 1*34.50 | 33 | 33 | 25 | 32 | 33 | 33
| 116 | Bhola 225 MW CCPP |  | Gas | PDB | 2*63+1*68 | 194 | 194 | 88 | 88 | 89 | 89 |  | 105 | Machine problem.
| 117 | Bhola 95 MW PP (Aggreko) |  | Gas | QRPP | 96*1.10 | 95 | 95 | 11 | 11 | 12 | 12 | 83 |  | Gas shortage
| 118 | Payra 1320 MW |  | Coal | BCPCL | 2*622 | 1244 | 1244 | 420 | 550 | 622 | 622
| 119 | Bhola Nutan Biddut BD LTD |  | Gas | IPP | 220 | 220 | 220 | 211 | 220 | 220 | 220
| 120 | United Payra Power Ltd. |  | HFO | IPP | 8*18.5+1*9.5 | 150 | 150 | 0 | 35 | 150 | 150
|  | Barisal Area Total |  |  |  |  | 2046 | 2046 | 755 | 936 | 1236 | 1236 | 83 | 105
| 121 | Baghabari 71 MW GTPP |  | Gas | PDB | 1*71 | 71 | 71 | 0 | 0 | 0 | 0 | 70 |  | Gas shortage
|  | Baghabari 100 MW GTPP |  | Gas | PDB | 1*100 | 100 | 100 | 0 | 0 | 0 | 0 | 100 |  | Gas shortage
| 122 | Baghabari 50 MW Peaking PP |  | HFO | PDB | 6*8.9 | 52 | 52 | 0 | 43 | 43 | 43 |  | 7 | Engine problem
| 123 | Bera 70 MW Peaking PP |  | HFO | PDB | 9*8.29 | 71 | 71 | 0 | 40 | 0 | 40 |  | 31 | Engine problem
| 124 | Amnura 50 MW PP(Sinha) |  | HFO | QRPP | 7*7.79 | 50 | 50 | 35 | 35 | 35 | 35 |  | 15 | Engine problem
| 125 | Katakhali 50 MW PP (Northern) |  | HFO | QRPP | 6*8.9 | 50 | 50 | 0 | 0 | 0 | 0 | 50 |  | Fuel shortage
| 126 | Katakhali 50 MW Peaking PP |  | HFO | PDB | 6*8.7 | 50 | 50 | 0 | 30 | 35 | 35 |  | 15 | Engine problem
| 127 | Sirajgonj 225MW CCPP Unit-1 |  | Gas/HSD | NWPGCL | 1*150+1*75 | 210 | 210 | 0 | 0 | 0 | 0 | 210 |  | Gas shortage
| 128 | Sirajgonj 225MW CCPP Unit-2 |  | Gas/HSD | NWPGCL | 1*150+1*75 | 220 | 220 | 123 | 134 | 155 | 155 | 65 |  | Gas shortage
| 129 | Sirajgonj 225MW CCPP Unit-3 |  | Gas/HSD | NWPGCL | 1*141 | 220 | 220 | 144 | 150 | 200 | 200 |  |  | FGMO
| 130 | Sirajgonj 400 MW CCPP Unit-4 |  | Gas/HSD | SNWPGCL | 1*282+1*132 | 414 | 414 | 397 | 411 | 400 | 400 |  |  | FGMO
| 131 | Santahar 50 MW Peaking PP |  | HFO | PDB | 6*8.7 | 50 | 50 | 0 | 24 | 0 | 33 |  | 17 | Engine problem
| 132 | Bogra 22 MW PP (GBB) |  | Gas | RPP | 6*4 | 22 | 22 | 21 | 22 | 22 | 22
| 133 | Bogura 20 MW PP (Energyprima) |  | Gas | RPP | 5*3.3+5*2 | 20 | 0 | 0 | 0 | 0 | 0 |  |  | Contract Expired
| 134 | Ullapara 11 MW PP (Summit) |  | Gas | SIPP, REB | 4*2.90 | 11 | 11 | 11 | 11 | 11 | 11
| 135 | Natore 52 MW PP (Rajlanka) |  | HFO | IPP | 52 | 52 | 52 | 52 | 43 | 43 | 43
| 136 | Chapainawabganj 100 MW Peaking PP |  | HFO | PDB | 104 | 104 | 104 | 0 | 93 | 95 | 95
| 137 | Baghabari 200 MW PP (Paramount) |  | HSD | IPP | 200 MW | 200 | 200 | 0 | 150 | 200 | 200
| 138 | Bagura 113 MW PP (Confidence)-2 |  | HFO | IPP | 113 MW | 113 | 113 | 94 | 94 | 94 | 94 |  | 19 | Engine problem
| 139 | Confidence Power Bogura Unit-1 113 MW |  | HFO | IPP | 6*18.55 | 113 | 113 | 95 | 95 | 95 | 95 |  | 18 | Engine problem
| 140 | Sirajgonj 6.55 MW Solar |  | Solar | NWPGCL | 1*6 | 6 | 6 | 4 | 0 | 6 | 0
|  | Rajshahi Area Total |  |  |  |  | 2199 | 2179 | 976 | 1375 | 1434 | 1501 | 495 | 122
| 141 | Barapukuria TPP Unit-1 |  | Coal | PDB | 1*125 | 125 | 85 | 0 | 0 | 0 | 0 |  | 85 | Under maint.
|  | Barapukuria TPP Unit-2 |  | Coal | PDB | 1*125 | 125 | 85 | 0 | 0 | 0 | 0 |  | 85 | Under maint.
| 142 | Barapukuria 275 MW TPP Unit-3 |  | Coal | PDB | 1*275 | 274 | 274 | 155 | 151 | 153 | 153 | 121 |  | Coal Shortage
| 143 | Rangpur 20 MW GTPP |  | HSD | PDB | 1*20 | 20 | 20 | 0 | 0 | 0 | 10 |  | 10 | Engine problem
| 144 | Saidpur 20 MW GTPP |  | HSD | PDB | 1*20 | 20 | 20 | 0 | 0 | 0 | 10 |  | 10 | Engine problem
| 145 | Rangpur 113 MW PP (Confidence) |  | HFO | IPP | 113 MW | 113 | 113 | 113 | 109 | 113 | 113
| 146 | Sympa Solar Power 8MW |  | Solar | IPP | 8 MW | 8 | 8 | 2 | 0 | 8 | 0
|  | Rangpur Area Total |  |  |  |  | 685 | 605 | 270 | 260 | 274 | 286 | 121 | 190
|  | Total |  |  |  |  | 22031 | 21280 | 10905 | 12673 | 13820.6 | 14895 | 2579 | 2415
|  | Usable load at Substation end after deducting Auxiliary use & Transmission loss | [6 empty] | 10276.8417 | 11943 | 13024.4951 | 14037.0066
| A. |  | 2021-08-10 | (Yesterday) |  |  |  |  | Tuesday
| 1 | Highest Generation : |  |  | 12673 | MW at | 21:00 | hrs | 11 Evening Peak Hour : | [5 empty] | 21:00 | hrs.
| 2 | Minimum Generation : |  |  | 9658 | MW at | 7:00 | hrs | 12 Max. Demand (Generation end) at evening peak hour : | [5 empty] | 12673 | MW
| 3 | Day peak Generation : |  |  | 10905 | MW at | 12:00 | hrs | 13 Max. Demand (Substation end) at evening peak hour : | [5 empty] | 11943 | MW
| 4 | Evening peak Generation : |  |  | 12673 | MW at | 21:00 | hrs | 14 Load Shed (Substation end) at evening peak hour : | [5 empty] | 0 | MW
| 5 | Total Energy Generation : |  | 281.7136 | MKWHr | By Solar | 0.49684 | MKWHr | 15. Area wise Demand (S/S end), Supply (S/S end) & | [5 empty] | 16 Hourly Load Shed during
|  | By Gas : | 155.1104 | MKWHr |  | By Oil: | 90.1746 | MKWHr | Load Shed (S/S end) at Evening peak hour in MW : | [5 empty] | Evening Peak hours :
|  | By Coal : | 15.8251 | MKWHr |  | By Hydro: | 2.863 | MKWHr | Area | Demand | Supply |  | Loadshed |  | Time |  | Loadshed
| 6 | Generation Shortfall : |  | For Fuel Limitation = |  |  | 2579 | MW | Dhaka | 3900 | 3900 |  | 0
|  |  |  | For Plants S/D or M/C prob = |  |  | 2415 | MW | Chittagong | 1239 | 1239 |  | 0 |  | 18:00 |  | 0
|  |  |  | Total = |  |  | 4994 | MW | Khulna | 1599 | 1599 |  | 0 |  | 18:30 |  | 0
| 7 | Total Gas Supplied : |  |  | 1134.19 | MMCFD |  |  | Rajshahi | 1359 | 1359 |  | 0 |  | 19:00 |  | 0
| 8 | Fuel Cost : | i) Gas : | Taka | 176003888.148 | ii) Oil : | Taka | 682113648.09 | Comilla | 1174 | 1174 |  | 0 |  | 19:30 |  | 0
|  |  | iii) Coal : |  | 73365589 | Total | Taka | 931483125.238 | Mymensingh | 1009 | 1009 |  | 0 |  | 20:00 |  | 0
| 9 | Power flow through E-W Interconnectors : |  | Taka |  | i) Energy | 4.852 | MKWHr. | Sylhet | 486 | 486 |  | 0 |  | 21:00 |  | 0
|  | ii) During Peak Demand : |  |  | -524 | MW (E to W) at | 21:00 | hrs | Barisal | 376 | 376 |  | 0 |  | 22:00 |  | 0
|  | iii) Maximum : |  |  | -538 | MW at | 19:00 | hrs | Rangpur | 801 | 801 |  | 0 |  | 23:00 |  | 0
| 10 | Maximum Temperature in Dhaka was |  |  |  | 34.4° C |  |  | Total | 11943 | 11943 |  | 0
| B. |  | 2021-08-11 | (Today) |  |  |  | Wednesday |  |  | Probable max. temperature in Dhaka |  |  | 33.7° C
Forecast
| 1 | Maximum Demand* Evening (Generation end) |  |  |  | 13000 | MW |  | 6 Total Load Shed forecast (Substation end) : |  |  |  |  | 0 | MW
| 2 | Maximum Generation (Generation end) |  |  |  | 14895 | MW |  | 7 Area wise Load Shed forecast (Substation end) :
| 3 | Maximum Demand* Day (Generation end) |  |  |  | 11000 | MW
| 4 | Reserve(Generation end) |  |  |  | 1895 | MW |  | Dhaka | Chittagong | Khulna | Rajshahi | Comilla | Mymensingh | Sylhet | Barisal | Rangpur
| 5 | Total Energy Generation |  |  |  | 288.9826 | MKWHr |  | MW | MW | MW | MW | MW | MW | MW | MW | MW
| 6 | Actual Minimum Generation up to 8:00 hrs. |  |  |  | 9794 | MW at | 8:00 | 0 | 0 | 0 | 0 | 0 | 0 | 0 | 0 | 0
| * Import Through HVDC C/B Interconnector : |  |  |  |  | i) Energy | 14.1505 | MKWHr. | ii) HVDC Flow at Peak Time |  | 685 | MW at | 21:00 | hrs.
| * Import Through Comilla C/B Interconnector : |  |  |  |  | i) Energy | 3.0931 | MKWHr. | iii) Maximum HVDC Flow : |  | 692 | MW at | 24:00 | hrs.
*Cost for HVDC, Tripura & Solar energy is not usually included in the total fuel cost.
| Water Level of Kaptai Lake at 06:00 hr (ft): |  |  |  |  | (a) Yesterday : | 88.49 |  | (b) Today: | 89.17 |  | (c) Rule Curve: |  | 92.2
.
[5 empty] | Sub Divisional Engineer | [6 empty] | Executive Engineer
[5 empty] | Network Operation Division | [6 empty] | Network Operation Division

## YesterdayGen
2021-08-10
Plant Name | Ghorasal TPP (Unit-1&2) | Ghorasal Repowered CCPP:Unit-3 (GT | Ghorasal Repowered CCPP Unit-4 | Ghorasal TPP Unit-5 | Ghorasal 365 MW CCPP Unit-7 | Ghorashal 108MW PP (Regent) | Ghorashal 78.5 MW PP(MAX) | Haripur 412 MW CCPP | Haripur 360MW CCPP(HPL) | Plant Removed | Haripur GTPP | Meghnaghat 450 MW CCPP(MPL) | Meghnaghat CCPP(Summit) | Meghnaghat 100 MW(IEL) | Madanganj 102 PP(Summit) | Madanganj-55 MW PP(Summit) | Siddhirganj 335 MW CCPP | 210 MW Siddhirgonj TPP | Siddhirgonj 2*120 MW GTPP | Siddhirganj 100 PP(Dutch Bangla) | Gagnagar 102 MW PP (Digital Power) | Kodda 150MW PP | Keraniganj 100 MW PP (Powerpac) | Bosila 108MW PP(CLC) | Pagla (DPA ) | Katpotti 52 MW PP (Sinha) | Kamalaghat 54 MW PP(Banco Energy) | Manikganj 55 MW PP (Northern) | Nababganj 55 MW PP (Southern power ) | Narshingdi 22 MW PP (Doreen) | Summit Ashulia | Summit Madhabdi | Maona 33 MW PP(Summit) | Rupganj 33 MW PP(Summit) | Gazipur 52 MW PP | Tongi 80 MW GTPP | Karnaphuli Hydro PP Unit-1, 2 & 3 | Karnaphuli Hydro PP Unit-4 & 5 | Chattogram TPP-1 | Chattogram TPP-2 | Raozan 25 MW PP | Sikalbaha 225MW CCPP (Gas) | Sikalbaha 225MW CCPP(Oil) | Sikalbaha 150MW GTPP | Sikalbaha 150MW GTPP(Oil) | Plant Removed | Tangail Palli Power Gen 22 MW | Hathazari 100 MW peaking PP | Dohazari -Kalaish 100 MW Peaking | Juldah 100 MW Unit-1 (Acorn) | Chattogram 108 MW PP (ECPV) | Patenga 50MW PP (Baraka) | Barabkunda 22 MW PP (Regent) | Malancha, Ctg. EPZ (United) | Ashuganj TPP Unit- 3 | Ashuganj TPP Unit- 4 | Ashuganj TPP Unit- 5 | Ashuganj 450 MW CCPP(North) | Ashuganj 450 MW CCPP(South) | Ashuganj 225 MW CCPP | Ashuganj 195MW PP (APSCL-United) | Chandpur 150 MW CCPP | Ashuganj 50 MW PP | Ashuganj 55 MW PP (Precision) | Ashuganj 53MW PP (United) | Ashuganj 51 MW PP (Midland) | B.Baria (Aggreko) 85MW | Titas 50 MW Peaking PP | Jangalia 52 MW PP (Lakdanavi) | Feni 22MW PP (Doreen) | Feni 11 MW PP (Doreen) | Jangalia 33MW PP (Summit) | Cumilla 25 MW PP (Summit) | Impoprt (Tripura) | RPCL 210MW CCPP | Jamalpur 95 MW PP(Powerpac) | Tangail 22 MW PP (Doreen) | Sarishabari 3 MW Solar Plant | Fenchugonj CCPP Phase-1 | Fenchugonj CCPP Phase-2 | Fenchugonj 51 MW PP (Barakatullah) | Fenchuganj 44MW (Energyprima) | Kushiara 163 MW CCPP (KP) | Shajibazar 330 MW CCPP | Shahjibazar GTPP Unit- 8 & 9 | Shahjibazar 86MW PP (Shahjibazar) | Shahjibazar 50MW PP (EPL) | Sylhet 225 MW CCPP | Sylhet 20 MW GTPP | Sylhet 50MW PP (EPL) | Sylhet 10MW PP (Desh) | Bibiana-II 341 MW CCPP (Summit) | Shahjahanulla 25 MW PP | Hobiganj 11MW PP Cofidence-E | Daudkandi 200 MW PP (B.Trac) | Kodda 300 MW PP Unit-2 (Summit) | Keranigonj 300 MW PP (APR) | Bramhangoan 100 MW PP (Aggreko) | Mymensingh 200 MW PP (United) | Aurahati 100MW PP (Aggreko) | Kodda 149 MW PP Unit-1 (Summit) | Teknaf 20MW PP (Solartech) | Juldah 100 MW PP Unit-3 (Acorn) | Chandpur 200MW (Desh energy) | Ashuganj 150MW PP (Midland) | Bibiyana-III 400 MW CCPP | Jamalpur 115 MW PP (United) | Gazipur 100 MW PP | Sikalbaha 105 MW PP (Baraka Sikalbaha) | Kaptai 7 MW Solar PP | Anwara 300 MW PP (United) | Jodiac Power | Karnaphuli Power Ltd. | Feni Lanka Power | Chowmuhani 113 MW | Juldah unit-2 (Acorn) | Bibiyana South 400 MW | Meghnaghat 104 MW PP (OPCL) | Sutiakhali 50 MW Solar PP | Manikgonj 162MW PP(MPGL) | Anlima Energy Ltd. | Shahjibazar 100 MW GTPP | Bhairob 54.5 MW | Spectra Solar Plant Ltd. | EasternBlank | Bheramara (HVDC ) | Bheramara GTPP Unit-3 | Bheramara 410 MW CCPP | Khulna 115 MW PP (KPCL-1 & 3) | Khulna 115 PP MW (KPCL-2) | Khulna 225 MW CCPP | Khulna 60MW | Khulna (Aggreeco) 55MW | Faridpur 50 MW Peaking PP | Gopalganj 100 MW Peaking PP | Noapara 40 MW PP (Khanjahan Ali) | Bhola 225 MW CCPP | Bhola 33 MW PP (Venture) | Barisal 110 MW PP (Summit ) | Barisal GT PP Unit-1& 2 | Baghabari 100 MW GTPP | Baghabari 71 MW GTPP | Baghabari 50 MW Peaking PP | Bera 70 MW Peaking PP | Chapainawabganj 100 MW Peaking PP | Amnura 50 MW PP(Sinha) | Katakhali 50 MW PP (Northern) | Katakhali 50 MW Peaking PP | Natore 52 MW PP (Rajlanka) | Santahar 50 MW Peaking PP | Bogra 22 MW PP (GBB) | Bogura 20 MW PP (Energyprima) | Ullapara 11 MW PP (Summit) | Barapukuria TPP Unit-1 | Barapukuria TPP Unit-2 | Barapukuria 275 MW TPP Unit-3 | Rangpur 20 MW GTPP | Saidpur 20 MW GTPP | Sirajgonj 225MW CCPP Unit-1 (Gas) | Sirajgonj 225MW CCPP Unit-1(Oil) | Sirajgonj 225 MW CCPP Unit-2 (Gas) | Sirajgonj 225 MW CCPP Unit-2 (Oil) | Bhola 95 MW PP (Aggreko) | Noapara 100 MW PP (Bangla Trac) | Sirajgonj 225MW CCPP Unit-3 (Gas) | Sirajgonj 225MW CCPP Unit-3 (Oil) | Sirajgonj 400 MW CCPP Unit-4 | Rupsha 105 MW PP (Orion rupsha) | Baghabari 200 MW PP (Paramount) | Bagura 113 MW PP (Confidence)-2 | Madhumati 100 MW PP | Rangpur 113 MW PP (Confidence) | Sirajgonj 400MW CCPP Unit-4 (Oil) | Sympa Solar Power 8MW | Confidence Power Bogura Unit-1 113 MW | Payra 1320 MW | Bhola Nutan Biddut BD LTD (GAS) | Bhola Nutan Biddut BD LTD (OIL) | United Payra Power Ltd. | Sirajgonj 6.55 MW Solar | WesternBlank | Eastern Grid Total | Western Grid Total | Total (MW) | Gas (Public) | HVDC | Gas (Private) | Oil (Private) | Coal | Hydro | Oil (Public) | Tripura | Solar | Shortage | Water Level
1:00 | 0 | 0 | 0 | 110 | 310 | 0 | 0 | 253 | 222 |  | 0 | 240 | 255 | 0 | 0 | 55 | 331 | 0 | 0 | 0 | 102 | 133 | 85 | 0 | 0 | 0 | 54 | 55 | 55 | 19 | 25 | 30 | 33 | 33 | 51 | 0 | 63 | 60 | 100 | 120 | 8 | 0 | 0 | 0 | 0 |  | 24 | 0 | 85 | 20 | 97 | 19 | 20 | 40 | 0 | 0 | 80 | 275 | 270 | 181 | 36 | 138 | 23 | 56 | 0 | 43 | 0 | 0 | 40 | 21 | 11 | 33 | 21 | 132 | 157 | 8 | 21 | 0 | 43 | 42 | 53 | 0 | 163 | 160 | 57 | 81 | 0 | 145 | 0 | 0 | 10 | 280 | 24 | 11 | 0 | 283 | 0 | 0 | 176 | 0 | 149 | 0 | 90 | 200 | 150 | 367 | 111 | 105 | 105 | 0 | 52 | 0 | 110 | 114 | 115 | 100 | 0 | 95 | 0 | 162 | 116 | 0 | 17 | 0 |  | 690 | 0 | 315 | 0 | 0 | 0 | 0 | 0 | 20 | 0 | 0 | 87 | 30 | 0 | 0 | 0 | 0 | 43 | 21 | 92 | 35 | 0 | 30 | 52 | 25 | 22 | 0 | 11 | 0 | 0 | 153 | 0 | 0 | 127 | 0 | 162 | 0 | 12 | 98 | 170 | 0 | 303 | 105 | 0 | 94 | 0 | 85 | 0 | 0 | 95 | 570 | 218 | 0 | 17 | 0 |  | 8339 | 3682 | 12021 | 4336 | 690 | 1809 | 3759 | 723 | 123 | 449 | 132 | 0 | 0 | 88.39
2:00 | 0 | 0 | 0 | 110 | 310 | 0 | 0 | 253 | 231 |  | 0 | 240 | 255 | 0 | 0 | 55 | 280 | 0 | 0 | 0 | 102 | 116 | 86 | 0 | 0 | 0 | 54 | 55 | 55 | 19 | 25 | 28 | 33 | 33 | 51 | 0 | 62 | 60 | 100 | 120 | 8 | 0 | 0 | 0 | 0 |  | 23 | 0 | 0 | 20 | 97 | 19 | 20 | 41 | 0 | 0 | 80 | 275 | 270 | 180 | 36 | 137 | 23 | 56 | 0 | 43 | 0 | 0 | 43 | 21 | 11 | 33 | 21 | 128 | 155 | 8 | 21 | 0 | 43 | 42 | 53 | 0 | 110 | 159 | 57 | 81 | 0 | 145 | 0 | 0 | 10 | 265 | 24 | 11 | 0 | 230 | 0 | 0 | 177 | 0 | 149 | 0 | 100 | 200 | 150 | 331 | 111 | 105 | 105 | 0 | 52 | 0 | 110 | 114 | 113 | 100 | 0 | 94 | 0 | 162 | 116 | 0 | 17 | 0 |  | 682 | 0 | 305 | 0 | 0 | 0 | 0 | 0 | 0 | 0 | 0 | 88 | 30 | 0 | 0 | 0 | 0 | 43 | 21 | 93 | 35 | 0 | 15 | 52 | 25 | 22 | 0 | 11 | 0 | 0 | 155 | 0 | 0 | 121 | 0 | 160 | 0 | 12 | 30 | 170 | 0 | 298 | 105 | 0 | 94 | 0 | 113 | 0 | 0 | 95 | 550 | 184 | 0 | 17 | 0 |  | 8038 | 3526 | 11564 | 4225 | 682 | 1712 | 3677 | 705 | 122 | 313 | 128 | 0 | 0 | 88.41
3:00 | 0 | 0 | 0 | 110 | 310 | 0 | 0 | 253 | 242 |  | 0 | 240 | 270 | 0 | 0 | 55 | 331 | 0 | 0 | 0 | 102 | 100 | 61 | 0 | 0 | 0 | 54 | 55 | 55 | 19 | 25 | 26 | 33 | 33 | 16 | 0 | 61 | 60 | 100 | 120 | 0 | 0 | 0 | 0 | 0 |  | 22 | 0 | 0 | 20 | 97 | 19 | 20 | 42 | 0 | 0 | 80 | 275 | 270 | 180 | 36 | 138 | 23 | 56 | 0 | 43 | 0 | 0 | 43 | 21 | 11 | 33 | 21 | 126 | 155 | 8 | 21 | 0 | 43 | 42 | 53 | 0 | 163 | 160 | 57 | 81 | 0 | 145 | 0 | 0 | 10 | 280 | 24 | 11 | 0 | 230 | 0 | 0 | 177 | 0 | 102 | 0 | 100 | 200 | 150 | 330 | 111 | 105 | 105 | 0 | 52 | 0 | 110 | 114 | 117 | 100 | 24 | 95 | 0 | 162 | 116 | 0 | 17 | 0 |  | 444 | 0 | 295 | 0 | 0 | 0 | 0 | 0 | 0 | 0 | 0 | 88 | 29 | 0 | 0 | 0 | 0 | 43 | 20 | 94 | 35 | 0 | 15 | 52 | 25 | 22 | 0 | 11 | 0 | 0 | 154 | 0 | 0 | 115 | 0 | 159 | 0 | 12 | 40 | 166 | 0 | 396 | 105 | 0 | 94 | 0 | 113 | 0 | 0 | 95 | 530 | 221 | 0 | 17 | 0 |  | 8077 | 3390 | 11467 | 4278 | 444 | 1926 | 3591 | 684 | 121 | 297 | 126 | 0 | 0 | 88.43
4:00 | 0 | 0 | 0 | 110 | 310 | 0 | 0 | 253 | 263 |  | 0 | 240 | 270 | 0 | 0 | 55 | 331 | 0 | 0 | 0 | 48 | 82 | 0 | 0 | 0 | 0 | 54 | 55 | 55 | 19 | 25 | 26 | 33 | 33 | 0 | 0 | 59 | 60 | 100 | 120 | 0 | 0 | 0 | 0 | 0 |  | 24 | 0 | 0 | 20 | 97 | 0 | 20 | 42 | 0 | 0 | 80 | 275 | 270 | 187 | 36 | 138 | 23 | 56 | 0 | 43 | 0 | 0 | 43 | 21 | 11 | 33 | 21 | 122 | 154 | 8 | 21 | 0 | 43 | 42 | 53 | 0 | 163 | 160 | 57 | 81 | 0 | 145 | 0 | 0 | 10 | 285 | 24 | 11 | 0 | 230 | 0 | 0 | 181 | 0 | 45 | 0 | 100 | 200 | 150 | 329 | 111 | 105 | 105 | 0 | 52 | 0 | 110 | 34 | 117 | 100 | 150 | 94 | 0 | 162 | 116 | 0 | 17 | 0 |  | 443 | 0 | 285 | 0 | 0 | 0 | 0 | 0 | 0 | 0 | 0 | 88 | 29 | 0 | 0 | 0 | 0 | 0 | 20 | 94 | 35 | 0 | 0 | 52 | 0 | 22 | 0 | 11 | 0 | 0 | 153 | 0 | 0 | 109 | 0 | 153 | 0 | 12 | 0 | 157 | 0 | 397 | 105 | 0 | 94 | 0 | 113 | 0 | 0 | 95 | 520 | 222 | 0 | 17 | 0 |  | 7928 | 3226 | 11154 | 4378 | 443 | 1954 | 3269 | 673 | 119 | 196 | 122 | 0 | 0 | 88.45
5:00 | 0 | 0 | 0 | 110 | 310 | 0 | 0 | 253 | 268 |  | 0 | 240 | 295 | 0 | 0 | 30 | 327 | 0 | 0 | 0 | 48 | 64 | 0 | 0 | 0 | 0 | 54 | 55 | 55 | 19 | 25 | 26 | 33 | 33 | 0 | 0 | 60 | 60 | 100 | 120 | 0 | 0 | 0 | 0 | 0 |  | 24 | 0 | 0 | 0 | 97 | 0 | 20 | 42 | 0 | 0 | 80 | 310 | 305 | 168 | 16 | 138 | 23 | 56 | 0 | 43 | 0 | 0 | 43 | 21 | 11 | 33 | 21 | 116 | 154 | 8 | 21 | 0 | 44 | 42 | 53 | 0 | 163 | 159 | 57 | 81 | 0 | 145 | 0 | 0 | 10 | 300 | 24 | 11 | 0 | 130 | 0 | 0 | 181 | 0 | 30 | 0 | 100 | 136 | 150 | 360 | 111 | 105 | 105 | 0 | 52 | 0 | 110 | 0 | 116 | 100 | 180 | 53 | 0 | 162 | 116 | 0 | 17 | 0 |  | 444 | 0 | 285 | 0 | 0 | 0 | 0 | 0 | 0 | 0 | 0 | 88 | 30 | 0 | 0 | 0 | 0 | 0 | 0 | 94 | 35 | 0 | 0 | 52 | 0 | 22 | 0 | 11 | 0 | 0 | 155 | 0 | 0 | 104 | 0 | 146 | 0 | 12 | 0 | 148 | 0 | 409 | 105 | 0 | 94 | 0 | 113 | 0 | 0 | 95 | 530 | 220 | 0 | 0 | 0 |  | 7738 | 3192 | 10930 | 4465 | 444 | 1965 | 2977 | 685 | 120 | 158 | 116 | 0 | 0 | 88.47
6:00 | 0 | 0 | 0 | 110 | 310 | 0 | 0 | 253 | 273 |  | 0 | 240 | 250 | 0 | 0 | 30 | 333 | 0 | 0 | 0 | 24 | 0 | 0 | 0 | 0 | 0 | 54 | 55 | 55 | 19 | 25 | 26 | 33 | 33 | 0 | 0 | 61 | 60 | 100 | 120 | 0 | 0 | 0 | 0 | 0 |  | 24 | 0 | 0 | 0 | 97 | 0 | 20 | 42 | 0 | 0 | 80 | 275 | 270 | 174 | 16 | 137 | 20 | 56 | 0 | 43 | 0 | 0 | 25 | 21 | 0 | 33 | 21 | 106 | 156 | 8 | 21 | 0 | 43 | 42 | 53 | 0 | 163 | 159 | 62 | 81 | 0 | 145 | 0 | 0 | 10 | 280 | 24 | 11 | 0 | 60 | 0 | 0 | 140 | 0 | 30 | 0 | 100 | 70 | 100 | 332 | 111 | 105 | 105 | 0 | 16 | 0 | 110 | 0 | 117 | 60 | 270 | 53 | 0 | 54 | 116 | 0 | 17 | 1 |  | 443 | 0 | 285 | 0 | 0 | 0 | 0 | 0 | 0 | 0 | 0 | 88 | 22 | 0 | 0 | 0 | 0 | 0 | 0 | 0 | 0 | 0 | 0 | 52 | 0 | 22 | 0 | 11 | 0 | 0 | 155 | 0 | 0 | 99 | 0 | 137 | 0 | 12 | 0 | 143 | 0 | 388 | 53 | 0 | 50 | 0 | 113 | 0 | 0 | 35 | 500 | 210 | 0 | 0 | 0 |  | 7149 | 2818 | 9967 | 4441 | 443 | 1911 | 2289 | 655 | 121 | 0 | 106 | 1 | 0 | 88.49
7:00 | 0 | 0 | 0 | 110 | 310 | 0 | 0 | 253 | 267 |  | 0 | 240 | 280 | 0 | 0 | 30 | 330 | 0 | 0 | 0 | 24 | 0 | 0 | 0 | 0 | 0 | 54 | 55 | 55 | 19 | 25 | 24 | 33 | 33 | 0 | 0 | 62 | 60 | 100 | 120 | 0 | 0 | 0 | 0 | 0 |  | 24 | 0 | 0 | 0 | 97 | 0 | 20 | 40 | 0 | 0 | 80 | 260 | 270 | 198 | 16 | 137 | 20 | 30 | 0 | 43 | 0 | 0 | 25 | 21 | 0 | 33 | 21 | 96 | 155 | 8 | 21 | 0 | 44 | 42 | 53 | 0 | 163 | 159 | 63 | 81 | 0 | 145 | 0 | 0 | 10 | 290 | 24 | 11 | 0 | 30 | 0 | 0 | 60 | 0 | 32 | 4 | 100 | 34 | 100 | 331 | 111 | 50 | 105 | 1 | 16 | 0 | 110 | 0 | 116 | 60 | 270 | 53 | 4 | 54 | 116 | 0 | 17 | 2 |  | 443 | 0 | 280 | 0 | 0 | 0 | 0 | 0 | 0 | 0 | 0 | 88 | 26 | 0 | 0 | 0 | 0 | 0 | 0 | 0 | 0 | 0 | 0 | 52 | 0 | 22 | 0 | 11 | 0 | 0 | 152 | 0 | 0 | 96 | 0 | 137 | 0 | 12 | 0 | 135 | 0 | 401 | 53 | 0 | 50 | 0 | 35 | 0 | 0 | 35 | 450 | 220 | 0 | 0 | 0 |  | 6960 | 2698 | 9658 | 4429 | 443 | 1914 | 2041 | 602 | 122 | 0 | 96 | 11 | 0 | 88.51
8:00 | 0 | 0 | 0 | 110 | 310 | 0 | 0 | 253 | 263 |  | 0 | 240 | 280 | 0 | 0 | 30 | 329 | 0 | 0 | 0 | 24 | 0 | 0 | 0 | 0 | 0 | 54 | 55 | 55 | 19 | 25 | 24 | 0 | 33 | 0 | 0 | 62 | 60 | 100 | 120 | 0 | 0 | 0 | 0 | 0 |  | 24 | 0 | 0 | 0 | 97 | 0 | 20 | 10 | 0 | 0 | 80 | 290 | 305 | 200 | 16 | 138 | 20 | 30 | 0 | 43 | 0 | 0 | 25 | 21 | 11 | 33 | 21 | 112 | 154 | 8 | 21 | 0 | 44 | 42 | 50 | 0 | 163 | 157 | 63 | 81 | 0 | 145 | 0 | 0 | 10 | 290 | 24 | 11 | 0 | 30 | 0 | 0 | 60 | 0 | 32 | 4 | 100 | 34 | 105 | 348 | 111 | 50 | 105 | 2 | 16 | 0 | 110 | 0 | 110 | 60 | 266 | 55 | 7 | 54 | 116 | 0 | 17 | 6 |  | 444 | 0 | 265 | 0 | 0 | 0 | 0 | 0 | 0 | 0 | 0 | 88 | 23 | 0 | 0 | 0 | 0 | 0 | 0 | 0 | 0 | 0 | 0 | 52 | 0 | 22 | 0 | 8 | 0 | 0 | 153 | 0 | 0 | 92 | 0 | 138 | 0 | 12 | 0 | 130 | 0 | 411 | 53 | 0 | 50 | 0 | 35 | 0 | 1 | 35 | 430 | 220 | 0 | 0 | 1 |  | 7003 | 2663 | 9666 | 4458 | 444 | 1884 | 2042 | 583 | 122 | 0 | 112 | 21 | 0 | 88.53
9:00 | 0 | 0 | 0 | 110 | 310 | 0 | 0 | 253 | 247 |  | 0 | 240 | 280 | 0 | 0 | 55 | 328 | 0 | 0 | 0 | 32 | 16 | 0 | 0 | 0 | 0 | 54 | 55 | 55 | 19 | 25 | 24 | 33 | 33 | 8 | 0 | 63 | 60 | 100 | 120 | 0 | 0 | 0 | 0 | 0 |  | 24 | 0 | 0 | 10 | 90 | 0 | 20 | 4 | 0 | 0 | 80 | 260 | 270 | 181 | 16 | 134 | 20 | 30 | 0 | 43 | 0 | 0 | 35 | 19 | 11 | 33 | 21 | 104 | 154 | 8 | 21 | 0 | 44 | 42 | 50 | 0 | 163 | 158 | 63 | 81 | 0 | 145 | 0 | 0 | 9 | 300 | 24 | 11 | 0 | 68 | 0 | 0 | 90 | 0 | 84 | 16 | 100 | 57 | 135 | 331 | 111 | 80 | 105 | 2 | 16 | 0 | 108 | 5 | 110 | 70 | 263 | 90 | 16 | 100 | 116 | 0 | 17 | 15 |  | 443 | 0 | 250 | 0 | 0 | 0 | 0 | 0 | 0 | 0 | 0 | 88 | 22 | 0 | 0 | 0 | 0 | 0 | 0 | 0 | 0 | 0 | 0 | 52 | 0 | 22 | 0 | 8 | 0 | 0 | 152 | 0 | 0 | 86 | 0 | 133 | 0 | 11 | 0 | 131 | 0 | 406 | 53 | 0 | 65 | 0 | 100 | 0 | 2 | 90 | 410 | 182 | 0 | 0 | 2 |  | 7303 | 2708 | 10011 | 4356 | 443 | 1826 | 2528 | 562 | 123 | 16 | 104 | 53 | 0 | 88.55
10:00 | 0 | 0 | 0 | 190 | 310 | 0 | 0 | 253 | 227 |  | 0 | 240 | 280 | 0 | 0 | 55 | 290 | 0 | 0 | 0 | 48 | 16 | 9 | 0 | 0 | 0 | 54 | 55 | 55 | 19 | 25 | 24 | 33 | 33 | 25 | 0 | 64 | 60 | 100 | 120 | 0 | 0 | 0 | 0 | 0 |  | 24 | 0 | 0 | 44 | 84 | 11 | 20 | 2 | 0 | 0 | 80 | 265 | 280 | 167 | 16 | 137 | 20 | 30 | 0 | 43 | 0 | 0 | 43 | 19 | 11 | 33 | 21 | 118 | 151 | 8 | 21 | 0 | 44 | 42 | 50 | 0 | 163 | 156 | 62 | 81 | 0 | 115 | 0 | 0 | 9 | 280 | 24 | 11 | 0 | 132 | 0 | 0 | 94 | 0 | 128 | 12 | 100 | 144 | 147 | 330 | 111 | 105 | 105 | 5 | 34 | 0 | 97 | 17 | 109 | 95 | 214 | 95 | 32 | 150 | 116 | 0 | 17 | 9 |  | 444 | 0 | 245 | 0 | 0 | 0 | 0 | 0 | 0 | 0 | 0 | 88 | 23 | 0 | 0 | 0 | 0 | 0 | 0 | 0 | 0 | 0 | 0 | 52 | 0 | 22 | 0 | 8 | 0 | 0 | 153 | 0 | 0 | 79 | 0 | 128 | 0 | 11 | 0 | 130 | 0 | 413 | 70 | 0 | 94 | 0 | 113 | 0 | 4 | 95 | 410 | 181 | 0 | 0 | 1 |  | 7668 | 2764 | 10432 | 4298 | 444 | 1791 | 3015 | 563 | 124 | 16 | 118 | 63 | 0 | 88.57
11:00 | 0 | 0 | 0 | 185 | 310 | 0 | 0 | 249 | 196 |  | 0 | 240 | 275 | 0 | 0 | 55 | 290 | 0 | 0 | 0 | 75 | 16 | 10 | 0 | 0 | 0 | 54 | 55 | 55 | 19 | 25 | 24 | 33 | 33 | 25 | 0 | 64 | 60 | 100 | 120 | 0 | 0 | 0 | 0 | 0 |  | 24 | 0 | 0 | 60 | 90 | 10 | 20 | 0 | 0 | 0 | 80 | 265 | 275 | 167 | 16 | 138 | 20 | 30 | 0 | 43 | 0 | 0 | 43 | 19 | 11 | 33 | 21 | 120 | 151 | 8 | 21 | 2 | 43 | 42 | 51 | 0 | 163 | 156 | 61 | 81 | 0 | 30 | 0 | 0 | 7 | 305 | 24 | 11 | 0 | 215 | 0 | 0 | 140 | 0 | 149 | 10 | 100 | 169 | 150 | 332 | 110 | 105 | 105 | 1 | 49 | 0 | 94 | 51 | 107 | 100 | 170 | 94 | 29 | 162 | 116 | 0 | 17 | 36 |  | 447 | 0 | 220 | 0 | 0 | 0 | 0 | 0 | 0 | 0 | 0 | 88 | 23 | 0 | 0 | 0 | 0 | 0 | 0 | 0 | 0 | 0 | 0 | 52 | 0 | 21 | 0 | 11 | 0 | 0 | 152 | 0 | 0 | 72 | 0 | 124 | 0 | 10 | 0 | 135 | 0 | 411 | 105 | 0 | 94 | 0 | 113 | 0 | 2 | 95 | 420 | 181 | 0 | 0 | 1 |  | 7820 | 2777 | 10597 | 4128 | 447 | 1778 | 3331 | 572 | 124 | 16 | 120 | 81 | 0 | 88.59
12:00 | 0 | 0 | 0 | 185 | 310 | 0 | 0 | 250 | 177 |  | 0 | 240 | 300 | 0 | 0 | 55 | 300 | 0 | 0 | 0 | 94 | 48 | 10 | 0 | 0 | 0 | 54 | 55 | 55 | 19 | 25 | 28 | 33 | 33 | 25 | 0 | 66 | 60 | 100 | 120 | 1 | 0 | 0 | 0 | 0 |  | 24 | 0 | 0 | 70 | 90 | 24 | 20 | 0 | 0 | 0 | 80 | 320 | 330 | 178 | 16 | 138 | 20 | 10 | 0 | 43 | 0 | 0 | 43 | 19 | 11 | 33 | 21 | 122 | 131 | 8 | 21 | 1 | 43 | 42 | 52 | 0 | 163 | 152 | 60 | 80 | 0 | 30 | 0 | 0 | 7 | 300 | 24 | 11 | 0 | 228 | 0 | 0 | 165 | 0 | 149 | 11 | 100 | 200 | 150 | 405 | 109 | 105 | 105 | 2 | 52 | 0 | 97 | 80 | 105 | 100 | 150 | 94 | 21 | 162 | 116 | 0 | 9 | 14 |  | 470 | 0 | 220 | 0 | 0 | 0 | 0 | 0 | 0 | 0 | 0 | 88 | 25 | 0 | 0 | 0 | 0 | 0 | 0 | 0 | 35 | 0 | 0 | 52 | 0 | 21 | 0 | 11 | 0 | 0 | 155 | 0 | 0 | 0 | 0 | 123 | 0 | 11 | 0 | 144 | 0 | 397 | 105 | 0 | 94 | 0 | 113 | 0 | 2 | 95 | 420 | 211 | 0 | 0 | 4 |  | 8109 | 2796 | 10905 | 4228 | 470 | 1753 | 3528 | 575 | 126 | 48 | 122 | 55 | 0 | 88.61
13:00 | 0 | 0 | 0 | 185 | 310 | 0 | 0 | 250 | 172 |  | 0 | 240 | 265 | 0 | 0 | 55 | 320 | 0 | 0 | 0 | 94 | 115 | 12 | 0 | 0 | 0 | 54 | 35 | 17 | 19 | 25 | 28 | 33 | 33 | 36 | 0 | 66 | 60 | 100 | 120 | 25 | 0 | 0 | 0 | 0 |  | 24 | 0 | 0 | 86 | 90 | 46 | 20 | 5 | 0 | 0 | 80 | 260 | 265 | 191 | 16 | 137 | 20 | 10 | 0 | 43 | 0 | 0 | 43 | 19 | 11 | 33 | 21 | 122 | 128 | 8 | 21 | 2 | 43 | 42 | 41 | 0 | 163 | 156 | 61 | 79 | 0 | 30 | 0 | 0 | 7 | 295 | 24 | 11 | 0 | 245 | 82 | 25 | 164 | 53 | 149 | 17 | 100 | 199 | 150 | 405 | 99 | 105 | 105 | 0 | 70 | 0 | 94 | 114 | 107 | 100 | 145 | 95 | 21 | 162 | 115 | 0 | 17 | 33 |  | 613 | 0 | 215 | 0 | 0 | 0 | 0 | 0 | 0 | 0 | 0 | 88 | 26 | 0 | 0 | 0 | 0 | 0 | 0 | 0 | 35 | 0 | 0 | 52 | 0 | 21 | 0 | 11 | 0 | 0 | 154 | 0 | 0 | 0 | 0 | 123 | 0 | 11 | 0 | 143 | 0 | 406 | 105 | 0 | 94 | 0 | 113 | 0 | 5 | 95 | 420 | 214 | 0 | 0 | 4 |  | 8293 | 2948 | 11241 | 4126 | 613 | 1749 | 3734 | 574 | 126 | 115 | 122 | 82 | 0 | 88.63
14:00 | 0 | 0 | 0 | 185 | 310 | 0 | 0 | 220 | 171 |  | 0 | 240 | 290 | 0 | 0 | 55 | 316 | 0 | 0 | 0 | 102 | 130 | 12 | 0 | 0 | 0 | 54 | 55 | 17 | 0 | 25 | 28 | 33 | 33 | 36 | 0 | 64 | 60 | 100 | 120 | 25 | 0 | 0 | 0 | 0 |  | 24 | 0 | 0 | 88 | 90 | 48 | 20 | 7 | 0 | 0 | 80 | 280 | 285 | 204 | 16 | 138 | 23 | 10 | 0 | 43 | 0 | 50 | 43 | 19 | 11 | 0 | 18 | 106 | 118 | 8 | 21 | 1 | 43 | 42 | 50 | 0 | 163 | 156 | 63 | 80 | 0 | 20 | 0 | 0 | 7 | 280 | 24 | 11 | 0 | 245 | 0 | 25 | 172 | 26 | 149 | 13 | 100 | 200 | 150 | 400 | 109 | 105 | 105 | 1 | 71 | 0 | 94 | 114 | 104 | 100 | 100 | 94 | 25 | 162 | 115 | 0 | 17 | 27 |  | 685 | 0 | 230 | 0 | 0 | 0 | 0 | 0 | 0 | 0 | 0 | 87 | 22 | 0 | 0 | 0 | 0 | 0 | 0 | 0 | 35 | 0 | 0 | 52 | 0 | 19 | 0 | 11 | 0 | 0 | 154 | 0 | 0 | 0 | 0 | 123 | 0 | 11 | 0 | 158 | 0 | 401 | 105 | 0 | 94 | 0 | 106 | 0 | 4 | 95 | 410 | 215 | 0 | 0 | 3 |  | 8194 | 3020 | 11214 | 4055 | 685 | 1735 | 3691 | 564 | 124 | 180 | 106 | 74 | 0 | 88.65
15:00 | 0 | 0 | 0 | 185 | 310 | 0 | 0 | 210 | 171 |  | 0 | 240 | 255 | 0 | 0 | 55 | 326 | 0 | 0 | 0 | 102 | 130 | 12 | 0 | 0 | 0 | 54 | 55 | 35 | 0 | 25 | 28 | 33 | 33 | 51 | 0 | 64 | 60 | 100 | 120 | 25 | 0 | 0 | 0 | 0 |  | 24 | 0 | 0 | 88 | 90 | 48 | 20 | 14 | 0 | 0 | 80 | 260 | 270 | 203 | 16 | 138 | 23 | 10 | 0 | 43 | 0 | 50 | 43 | 19 | 0 | 0 | 5 | 132 | 118 | 8 | 21 | 1 | 44 | 42 | 50 | 0 | 163 | 158 | 62 | 80 | 0 | 20 | 0 | 0 | 9 | 290 | 24 | 0 | 0 | 245 | 149 | 70 | 172 | 100 | 149 | 11 | 100 | 200 | 143 | 403 | 99 | 105 | 105 | 1 | 87 | 0 | 94 | 114 | 105 | 100 | 100 | 94 | 11 | 158 | 114 | 0 | 17 | 1 |  | 686 | 0 | 230 | 0 | 0 | 0 | 0 | 0 | 0 | 0 | 0 | 88 | 16 | 0 | 0 | 0 | 0 | 0 | 0 | 12 | 35 | 0 | 0 | 43 | 0 | 19 | 0 | 11 | 0 | 0 | 153 | 0 | 0 | 0 | 0 | 123 | 0 | 11 | 0 | 174 | 0 | 406 | 105 | 0 | 94 | 0 | 106 | 0 | 3 | 95 | 420 | 213 | 0 | 0 | 2 |  | 8392 | 3045 | 11437 | 4006 | 686 | 1751 | 3943 | 573 | 124 | 192 | 132 | 30 | 0 | 88.67
16:00 | 0 | 0 | 0 | 150 | 310 | 0 | 0 | 210 | 171 |  | 0 | 240 | 255 | 0 | 0 | 55 | 329 | 0 | 0 | 0 | 102 | 133 | 12 | 0 | 0 | 0 | 54 | 55 | 35 | 16 | 25 | 0 | 33 | 33 | 33 | 0 | 64 | 60 | 100 | 120 | 8 | 0 | 0 | 0 | 0 |  | 24 | 0 | 0 | 88 | 90 | 40 | 20 | 4 | 0 | 0 | 80 | 260 | 270 | 212 | 16 | 138 | 23 | 10 | 0 | 43 | 0 | 49 | 43 | 21 | 11 | 25 | 9 | 134 | 134 | 8 | 21 | 0 | 43 | 42 | 50 | 0 | 163 | 159 | 63 | 80 | 0 | 145 | 0 | 0 | 7 | 280 | 24 | 0 | 0 | 245 | 0 | 0 | 172 | 0 | 149 | 11 | 100 | 200 | 142 | 402 | 99 | 105 | 105 | 0 | 87 | 0 | 102 | 114 | 106 | 90 | 0 | 94 | 8 | 162 | 104 | 0 | 17 | 2 |  | 685 | 0 | 230 | 0 | 0 | 0 | 0 | 0 | 4 | 0 | 0 | 88 | 24 | 0 | 0 | 0 | 0 | 0 | 6 | 45 | 12 | 0 | 0 | 43 | 0 | 21 | 0 | 11 | 0 | 0 | 154 | 0 | 0 | 0 | 0 | 123 | 0 | 10 | 0 | 160 | 0 | 390 | 100 | 0 | 94 | 0 | 108 | 0 | 2 | 50 | 410 | 213 | 0 | 0 | 0 |  | 8048 | 2983 | 11031 | 4040 | 685 | 1722 | 3502 | 564 | 124 | 237 | 134 | 23 | 0 | 88.69
17:00 | 0 | 0 | 0 | 110 | 310 | 0 | 0 | 210 | 183 |  | 0 | 240 | 245 | 0 | 0 | 55 | 328 | 0 | 0 | 0 | 70 | 82 | 12 | 0 | 0 | 0 | 54 | 55 | 35 | 0 | 25 | 14 | 33 | 33 | 25 | 0 | 60 | 60 | 100 | 120 | 8 | 0 | 0 | 0 | 0 |  | 24 | 0 | 0 | 20 | 90 | 12 | 20 | 4 | 0 | 0 | 80 | 260 | 270 | 183 | 16 | 137 | 23 | 10 | 0 | 43 | 0 | 50 | 16 | 21 | 11 | 25 | 9 | 124 | 139 | 8 | 21 | 0 | 43 | 42 | 50 | 0 | 130 | 159 | 63 | 83 | 0 | 145 | 0 | 0 | 7 | 280 | 24 | 3 | 0 | 215 | 0 | 0 | 100 | 0 | 100 | 3 | 100 | 155 | 150 | 403 | 99 | 105 | 105 | 0 | 89 | 0 | 110 | 52 | 107 | 100 | 15 | 94 | 9 | 162 | 116 | 0 | 17 | 1 |  | 686 | 0 | 230 | 0 | 0 | 0 | 0 | 0 | 4 | 0 | 0 | 88 | 25 | 0 | 0 | 0 | 0 | 0 | 28 | 45 | 12 | 0 | 0 | 43 | 0 | 21 | 0 | 0 | 0 | 0 | 150 | 0 | 0 | 0 | 0 | 125 | 0 | 11 | 0 | 145 | 0 | 387 | 53 | 0 | 35 | 0 | 62 | 0 | 2 | 35 | 360 | 180 | 0 | 0 | 0 |  | 7519 | 2727 | 10246 | 3967 | 686 | 1670 | 2945 | 510 | 120 | 209 | 124 | 15 | 0 | 88.72
18:00 | 0 | 0 | 0 | 110 | 310 | 0 | 0 | 210 | 182 |  | 0 | 240 | 275 | 0 | 0 | 55 | 330 | 0 | 0 | 0 | 72 | 82 | 12 | 0 | 0 | 0 | 54 | 55 | 55 | 0 | 25 | 0 | 33 | 33 | 25 | 0 | 60 | 60 | 100 | 120 | 8 | 0 | 0 | 0 | 0 |  | 24 | 0 | 0 | 20 | 96 | 12 | 20 | 6 | 0 | 0 | 80 | 265 | 280 | 188 | 16 | 136 | 23 | 10 | 0 | 10 | 0 | 50 | 16 | 21 | 11 | 25 | 18 | 124 | 139 | 8 | 21 | 0 | 43 | 42 | 14 | 0 | 110 | 156 | 40 | 10 | 0 | 145 | 18 | 0 | 5 | 290 | 24 | 5 | 0 | 195 | 0 | 0 | 100 | 0 | 80 | 0 | 50 | 155 | 150 | 365 | 80 | 105 | 105 | 0 | 89 | 0 | 110 | 52 | 107 | 50 | 25 | 60 | 2 | 108 | 116 | 0 | 17 | 0 |  | 686 | 0 | 245 | 0 | 0 | 0 | 0 | 0 | 4 | 0 | 0 | 88 | 22 | 0 | 0 | 0 | 0 | 0 | 38 | 45 | 12 | 0 | 0 | 43 | 0 | 22 | 0 | 0 | 0 | 0 | 156 | 0 | 0 | 0 | 0 | 134 | 0 | 11 | 0 | 150 | 0 | 406 | 53 | 0 | 35 | 0 | 52 | 0 | 0 | 35 | 360 | 131 | 0 | 0 | 0 |  | 7148 | 2728 | 9876 | 3978 | 686 | 1485 | 2746 | 516 | 120 | 219 | 124 | 2 | 0 | 88.75
18:30 | 0 | 0 | 0 | 0 | 0 | 0 | 0 | 0 | 0 |  | 0 | 0 | 0 | 0 | 0 | 0 | 0 | 0 | 0 | 0 | 0 | 0 | 0 | 0 | 0 | 0 | 0 | 0 | 0 | 0 | 0 | 0 | 0 | 0 | 0 | 0 | 0 | 0 | 0 | 0 | 0 | 0 | 0 | 0 | 0 |  | 0 | 0 | 0 | 0 | 0 | 0 | 0 | 0 | 0 | 0 | 0 | 0 | 0 | 0 | 0 | 0 | 0 | 0 | 0 | 0 | 0 | 0 | 0 | 0 | 0 | 0 | 0 | 0 | 0 | 0 | 0 | 0 | 0 | 0 | 0 | 0 | 0 | 0 | 0 | 0 | 0 | 0 | 0 | 0 | 0 | 0 | 0 | 0 | 0 | 0 | 0 | 0 | 0 | 0 | 0 | 0 | 0 | 0 | 0 | 0 | 0 | 0 | 0 | 0 | 0 | 0 | 0 | 0 | 0 | 0 | 0 | 0 | 0 | 0 | 0 | 0 | 0 | 0 |  | 0 | 0 | 0 | 0 | 0 | 0 | 0 | 0 | 0 | 0 | 0 | 0 | 0 | 0 | 0 | 0 | 0 | 0 | 0 | 0 | 0 | 0 | 0 | 0 | 0 | 0 | 0 | 0 | 0 | 0 | 0 | 0 | 0 | 0 | 0 | 0 | 0 | 0 | 0 | 0 | 0 | 0 | 0 | 0 | 0 | 0 | 0 | 0 | 0 | 0 | 0 | 0 | 0 | 0 | 0 |  | 0 | 0 | 0 | 0 | 0 | 0 | 0 | 0 | 0 | 0 | 0 | 0 | 0 | 0
19:00 | 0 | 0 | 0 | 110 | 310 | 0 | 0 | 210 | 186 |  | 0 | 240 | 285 | 0 | 0 | 55 | 328 | 0 | 0 | 0 | 84 | 133 | 12 | 0 | 0 | 0 | 54 | 55 | 55 | 0 | 25 | 3 | 33 | 33 | 51 | 0 | 60 | 60 | 100 | 120 | 8 | 0 | 0 | 0 | 0 |  | 24 | 0 | 102 | 80 | 92 | 25 | 20 | 14 | 0 | 0 | 80 | 275 | 290 | 199 | 16 | 137 | 23 | 10 | 0 | 28 | 0 | 50 | 28 | 21 | 11 | 33 | 21 | 160 | 139 | 8 | 21 | 0 | 44 | 42 | 48 | 0 | 163 | 160 | 62 | 84 | 0 | 145 | 18 | 0 | 10 | 300 | 24 | 8 | 65 | 248 | 159 | 80 | 144 | 100 | 121 | 0 | 90 | 176 | 150 | 402 | 96 | 105 | 105 | 0 | 89 | 0 | 110 | 100 | 114 | 100 | 25 | 76 | 0 | 124 | 116 | 0 | 17 | 0 |  | 685 | 0 | 250 | 0 | 0 | 100 | 0 | 0 | 26 | 0 | 0 | 88 | 31 | 0 | 0 | 0 | 0 | 25 | 39 | 95 | 35 | 0 | 22 | 43 | 18 | 22 | 0 | 11 | 0 | 0 | 151 | 0 | 0 | 0 | 0 | 134 | 0 | 11 | 11 | 150 | 0 | 403 | 70 | 54 | 59 | 0 | 102 | 0 | 0 | 75 | 380 | 220 | 0 | 13 | 0 |  | 8537 | 3323 | 11860 | 4105 | 685 | 1786 | 3863 | 531 | 120 | 610 | 160 | 0 | 0 | 88.86
19:30 | 0 | 0 | 0 | 110 | 310 | 0 | 0 | 210 | 186 |  | 0 | 240 | 255 | 0 | 0 | 55 | 332 | 0 | 0 | 0 | 102 | 150 | 12 | 0 | 0 | 0 | 54 | 55 | 55 | 0 | 25 | 9 | 33 | 33 | 51 | 0 | 60 | 60 | 100 | 120 | 13 | 0 | 0 | 0 | 0 |  | 24 | 0 | 102 | 90 | 96 | 50 | 20 | 16 | 0 | 0 | 80 | 260 | 270 | 214 | 16 | 135 | 23 | 10 | 0 | 43 | 0 | 50 | 52 | 21 | 11 | 33 | 21 | 156 | 140 | 8 | 21 | 0 | 44 | 42 | 53 | 0 | 163 | 159 | 64 | 84 | 0 | 145 | 18 | 0 | 10 | 280 | 24 | 11 | 150 | 258 | 52 | 98 | 174 | 100 | 149 | 0 | 100 | 200 | 150 | 400 | 109 | 105 | 105 | 0 | 89 | 0 | 110 | 114 | 117 | 100 | 25 | 94 | 0 | 144 | 116 | 0 | 17 | 0 |  | 685 | 0 | 245 | 0 | 0 | 100 | 0 | 0 | 26 | 0 | 0 | 88 | 31 | 0 | 0 | 0 | 0 | 43 | 39 | 93 | 35 | 0 | 30 | 43 | 24 | 22 | 0 | 11 | 0 | 0 | 151 | 0 | 0 | 0 | 0 | 134 | 0 | 11 | 100 | 150 | 0 | 392 | 105 | 200 | 94 | 0 | 106 | 0 | 0 | 95 | 470 | 218 | 0 | 17 | 0 |  | 8765 | 3758 | 12523 | 4091 | 685 | 1775 | 4418 | 621 | 120 | 657 | 156 | 0 | 0 | 0
20:00 | 0 | 0 | 0 | 110 | 310 | 0 | 0 | 210 | 180 |  | 0 | 240 | 255 | 0 | 0 | 55 | 332 | 0 | 0 | 0 | 102 | 150 | 12 | 0 | 0 | 0 | 54 | 55 | 55 | 20 | 25 | 9 | 33 | 33 | 51 | 0 | 60 | 60 | 100 | 120 | 23 | 0 | 0 | 0 | 0 |  | 24 | 0 | 102 | 90 | 96 | 50 | 20 | 18 | 0 | 0 | 80 | 260 | 270 | 214 | 16 | 138 | 23 | 10 | 0 | 43 | 0 | 50 | 52 | 21 | 11 | 33 | 21 | 148 | 140 | 8 | 21 | 0 | 43 | 42 | 50 | 0 | 163 | 160 | 63 | 84 | 0 | 145 | 18 | 0 | 10 | 280 | 16 | 11 | 120 | 260 | 11 | 50 | 174 | 98 | 149 | 0 | 100 | 200 | 150 | 401 | 109 | 105 | 105 | 0 | 52 | 0 | 110 | 114 | 114 | 100 | 26 | 94 | 0 | 144 | 116 | 0 | 17 | 0 |  | 685 | 0 | 250 | 0 | 0 | 100 | 0 | 0 | 26 | 0 | 0 | 87 | 32 | 0 | 0 | 0 | 0 | 43 | 39 | 93 | 35 | 0 | 31 | 43 | 24 | 22 | 0 | 11 | 0 | 0 | 150 | 0 | 0 | 0 | 0 | 134 | 0 | 11 | 100 | 150 | 0 | 392 | 105 | 150 | 94 | 0 | 106 | 0 | 0 | 95 | 490 | 220 | 0 | 17 | 0 |  | 8617 | 3735 | 12352 | 4111 | 685 | 1771 | 4219 | 640 | 120 | 658 | 148 | 0 | 0 | 88.82
21:00 | 0 | 0 | 0 | 110 | 310 | 0 | 0 | 210 | 172 |  | 0 | 240 | 280 | 0 | 0 | 55 | 330 | 0 | 0 | 0 | 102 | 133 | 12 | 0 | 0 | 0 | 54 | 55 | 55 | 20 | 25 | 9 | 33 | 33 | 52 | 0 | 60 | 60 | 100 | 120 | 8 | 0 | 0 | 0 | 0 |  | 24 | 0 | 96 | 96 | 96 | 50 | 20 | 30 | 0 | 0 | 80 | 285 | 295 | 202 | 8 | 136 | 23 | 25 | 0 | 43 | 0 | 50 | 52 | 22 | 11 | 33 | 21 | 146 | 139 | 8 | 21 | 0 | 44 | 42 | 53 | 0 | 163 | 159 | 63 | 84 | 0 | 145 | 18 | 0 | 10 | 310 | 16 | 11 | 120 | 260 | 144 | 50 | 175 | 101 | 149 | 0 | 100 | 200 | 148 | 403 | 109 | 105 | 105 | 0 | 52 | 0 | 110 | 114 | 113 | 100 | 25 | 94 | 0 | 144 | 116 | 0 | 17 | 0 |  | 685 | 0 | 235 | 0 | 0 | 135 | 0 | 0 | 20 | 0 | 0 | 88 | 32 | 0 | 0 | 0 | 0 | 43 | 40 | 93 | 35 | 0 | 30 | 43 | 24 | 22 | 0 | 11 | 0 | 0 | 151 | 0 | 0 | 0 | 0 | 134 | 0 | 11 | 100 | 150 | 0 | 411 | 105 | 150 | 94 | 0 | 109 | 0 | 0 | 95 | 550 | 220 | 0 | 35 | 0 |  | 8822 | 3851 | 12673 | 4132 | 685 | 1834 | 4391 | 701 | 120 | 664 | 146 | 0 | 0 | 88.86
22:00 | 0 | 0 | 0 | 110 | 310 | 0 | 0 | 210 | 173 |  | 0 | 240 | 275 | 0 | 0 | 55 | 332 | 0 | 0 | 0 | 102 | 133 | 43 | 0 | 0 | 0 | 54 | 55 | 55 | 21 | 25 | 9 | 33 | 33 | 52 | 0 | 60 | 60 | 100 | 120 | 8 | 0 | 0 | 0 | 0 |  | 24 | 0 | 96 | 100 | 97 | 50 | 20 | 29 | 0 | 0 | 80 | 260 | 270 | 211 | 8 | 0 | 23 | 35 | 0 | 43 | 0 | 49 | 52 | 22 | 11 | 33 | 21 | 148 | 142 | 8 | 21 | 0 | 44 | 42 | 50 | 0 | 163 | 159 | 63 | 84 | 0 | 145 | 18 | 0 | 10 | 290 | 16 | 11 | 120 | 260 | 159 | 50 | 178 | 101 | 149 | 0 | 100 | 200 | 140 | 403 | 109 | 105 | 105 | 0 | 52 | 0 | 110 | 114 | 113 | 100 | 25 | 94 | 0 | 144 | 116 | 0 | 17 | 0 |  | 686 | 0 | 240 | 0 | 0 | 140 | 0 | 0 | 20 | 0 | 0 | 88 | 31 | 0 | 0 | 0 | 0 | 43 | 38 | 93 | 35 | 0 | 30 | 43 | 24 | 22 | 0 | 11 | 0 | 0 | 152 | 0 | 0 | 0 | 0 | 134 | 0 | 12 | 100 | 150 | 0 | 401 | 105 | 150 | 94 | 0 | 113 | 0 | 0 | 95 | 530 | 220 | 0 | 35 | 0 |  | 8680 | 3835 | 12515 | 3966 | 686 | 1811 | 4436 | 682 | 120 | 666 | 148 | 0 | 0 | 88.9
23:00 | 0 | 0 | 0 | 110 | 310 | 0 | 0 | 210 | 178 |  | 0 | 240 | 270 | 0 | 0 | 55 | 330 | 0 | 0 | 0 | 102 | 133 | 73 | 0 | 0 | 0 | 54 | 55 | 55 | 21 | 25 | 28 | 33 | 33 | 52 | 0 | 64 | 60 | 100 | 120 | 8 | 0 | 0 | 0 | 0 |  | 25 | 0 | 102 | 70 | 97 | 19 | 20 | 40 | 0 | 0 | 80 | 275 | 270 | 199 | 8 | 0 | 23 | 35 | 0 | 43 | 0 | 49 | 52 | 21 | 11 | 33 | 21 | 146 | 142 | 8 | 21 | 0 | 43 | 42 | 50 | 0 | 163 | 159 | 61 | 84 | 0 | 145 | 18 | 0 | 10 | 290 | 17 | 11 | 120 | 263 | 104 | 50 | 179 | 102 | 149 | 0 | 100 | 200 | 143 | 402 | 109 | 105 | 105 | 0 | 52 | 0 | 110 | 114 | 108 | 100 | 25 | 95 | 0 | 144 | 116 | 0 | 17 | 0 |  | 688 | 0 | 250 | 0 | 0 | 140 | 0 | 0 | 20 | 0 | 0 | 88 | 31 | 0 | 0 | 0 | 0 | 43 | 37 | 93 | 35 | 0 | 30 | 43 | 24 | 22 | 0 | 11 | 0 | 0 | 153 | 0 | 0 | 0 | 0 | 134 | 0 | 12 | 100 | 150 | 0 | 412 | 105 | 120 | 94 | 0 | 113 | 0 | 0 | 95 | 530 | 221 | 0 | 35 | 0 |  | 8634 | 3829 | 12463 | 3992 | 688 | 1839 | 4320 | 683 | 124 | 671 | 146 | 0 | 0 | 88.94
24:00 | 0 | 0 | 0 | 110 | 310 | 0 | 0 | 210 | 192 |  | 0 | 240 | 255 | 0 | 0 | 55 | 330 | 0 | 0 | 0 | 102 | 133 | 74 | 0 | 0 | 0 | 54 | 55 | 55 | 21 | 25 | 29 | 33 | 33 | 52 | 0 | 65 | 60 | 100 | 120 | 8 | 0 | 0 | 0 | 0 |  | 24 | 0 | 102 | 70 | 97 | 19 | 20 | 33 | 0 | 0 | 80 | 275 | 270 | 197 | 8 | 0 | 23 | 35 | 0 | 43 | 0 | 49 | 52 | 21 | 11 | 33 | 21 | 142 | 154 | 8 | 21 | 0 | 43 | 42 | 50 | 0 | 163 | 160 | 61 | 84 | 0 | 145 | 18 | 0 | 10 | 290 | 23 | 11 | 120 | 263 | 0 | 50 | 179 | 100 | 149 | 0 | 100 | 200 | 150 | 401 | 110 | 105 | 105 | 0 | 52 | 0 | 110 | 114 | 107 | 100 | 20 | 94 | 0 | 144 | 116 | 0 | 17 | 0 |  | 692 | 0 | 300 | 0 | 0 | 0 | 0 | 0 | 20 | 0 | 0 | 88 | 30 | 0 | 0 | 0 | 0 | 43 | 35 | 93 | 35 | 0 | 30 | 43 | 27 | 22 | 0 | 11 | 0 | 0 | 151 | 0 | 0 | 0 | 0 | 134 | 0 | 12 | 100 | 153 | 0 | 414 | 105 | 80 | 94 | 0 | 113 | 0 | 0 | 95 | 530 | 221 | 0 | 35 | 0 |  | 8535 | 3706 | 12241 | 4057 | 692 | 1847 | 4165 | 681 | 125 | 532 | 142 | 0 | 0 | 88.98
KWH | 0 | 0 | 0 | 3150000 | 7445573 | 0 | 0 | 5728260 | 5046000 |  | 0 | 5528250 | 6598575 | 0 | 0 | 1240972 | 7799722 | 0 | 0 | 0 | 1935648 | 2077440 | 637888 | 0 | 0 | 0 | 1311120 | 1312359 | 1195648 | 346500 | 600000 | 488880 | 785400 | 815600 | 763200 | 0 | 1407044 | 1456000 | 2400000 | 2900000 | 221504 | 0 | 0 | 0 | 0 |  | 594240 | 0 | 684180 | 1146000 | 2245440 | 557290 | 478512 | 494400 | 0 | 0 | 1933474 | 6890300 | 6768000 | 4591000 | 501818 | 2995870 | 494568 | 769440 | 0 | 972627 | 0 | 562264 | 981970 | 484092 | 229680 | 742300 | 457420 | 3093120 | 3384480 | 193920 | 491652 | 9650 | 1031000 | 997080 | 1155000 | 0 | 3765518 | 3683000 | 11434720 | 1838400 | 0 | 2755620 | 107000 | 0 | 221940 | 7163500 | 522456 | 217536 | 638208 | 4995598 | 805272 | 445356 | 3585600 | 756995 | 2767824 | 102735 | 2329920 | 4075200 | 3459200 | 8910000 | 2540400 | 2476800 | 2532509 | 18961 | 1352400 | 0 | 2632034 | 1814880 | 2667840 | 2239680 | 2443000 | 2071680 | 184080 | 3460320 | 2780073 | 0 | 435240 | 132750 |  | 14150545 | 0 | 6428160 | 0 | 0 | 595796 | 0 | 0 | 142080 | 0 | 0 | 2116998 | 635283 | 0 | 0 | 0 | 0 | 354816 | 378611 | 1161848 | 571370 | 0 | 206800 | 1103040 | 217650 | 497520 | 0 | 228744 | 0 | 0 | 3780000 | 0 | 0 | 1191600 | 0 | 3489609 | 0 | 285225 | 719040 | 3866264 | 0 | 9501091 | 2234400 | 761342 | 2094528 | 0 | 2293036 | 0 | 25265 | 1964352 | 12045100 | 4910291 | 0 | 253200 | 23400 |  | 203486615 | 78227004 | 281713619 | 111824070 | 14150545 | 43286303 | 83793111 | 15825100 | 2863044 | 6381485 | 3093120 | 496841 | 0
Fuel Cost | 0 | 0 | 0 | 4630500 | 8264586.03 | 0 | 0 | 5785542.6 | 5197380 |  | 0 | 6025792.5 | 7324418.25 | 0 | 0 | 10498623.12 | 8111710.88 | 0 | 0 | 0 | 17653109.76 | 20442009.6 | 5881327.36 | 0 | 0 | 0 | 9571176 | 10144535.07 | 11789089.28 | 259875 | 450000 | 0 | 0 | 0 | 7380144 | 0 | 379901.88 | 393120 | 4344000 | 5249000 | 2057772.16 | 0 | 0 | 0 | 0 |  | 0 | 0 | 6636546 | 10944300 | 19535328 | 4413736.8 | 602925.12 | 1468368 | 0 | 0 | 2842206.78 | 5098822 | 6768000 | 4223720 | 647345.22 | 3445250.5 | 558861.84 | 1077216 | 0 | 1663192.17 | 0 | 5678866.4 | 9377813.5 | 614796.84 | 172260 | 1299025 | 343065 | 23198400 | 3587548.8 | 1760793.6 | 624398.04 | 153821 | 1690840 | 1595328 | 2055900 | 0 | 4292690.52 | 3830320 | 22526398.4 | 3511344 | 0 | 4767222.6 | 234330 | 0 | 452757.6 | 7235135 | 391842 | 165327.36 | 10855918.08 | 37766720.88 | 13673518.56 | 7446352.32 | 18645120 | 12656956.4 | 27235388.16 | 1200972.15 | 18988848 | 44215920 | 24387360 | 8286300 | 23168448 | 23405760 | 22058153.39 | 0 | 10224144 | 0 | 23135578.86 | 18112502.4 | 22863388.8 | 14916268.8 | 0 | 0 | 0 | 0 | 0 | 0 | 0 | 0 |  | 81507139.2 | 0 | 6749568 | 0 | 0 | 8257732.56 | 0 | 0 | 1490419.2 | 0 | 0 | 2392207.74 | 984688.65 | 0 | 0 | 0 | 0 | 3491389.44 | 3846687.76 | 10282354.8 | 4399549 | 0 | 2003892 | 10688457.6 | 2111205 | 955238.4 | 0 | 173159.208 | 0 | 0 | 20487600 | 0 | 0 | 1394172 | 0 | 4606283.88 | 0 | 427837.5 | 12230870.4 | 4523528.88 | 0 | 9406080.09 | 23327136 | 12950427.42 | 19877070.72 | 0 | 17793959.36 | 0 | 279178.25 | 14516561.28 | 52877989 | 0 | 0 | 0 | 0 |  | 704563274.38 | 334032383.338 | 1038595657.718 | 130602922.498 | 81507139.2 | 45400965.65 | 617872545.33 | 73365589 | 773021.88 | 64241102.76 | 23198400 | 1633971.4 | 0
Yesterday Day Peak | 0 | 0 | 0 | 185 | 310 | 0 | 0 | 250 | 177 |  | 0 | 240 | 300 | 0 | 0 | 55 | 300 | 0 | 0 | 0 | 94 | 48 | 10 | 0 | 0 | 0 | 54 | 55 | 55 | 19 | 25 | 28 | 33 | 33 | 25 | 0 | 66 | 60 | 100 | 120 | 1 | 0 | 0 | 0 | 0 |  | 24 | 0 | 0 | 70 | 90 | 24 | 20 | 0 | 0 | 0 | 80 | 320 | 330 | 178 | 16 | 138 | 20 | 10 | 0 | 43 | 0 | 0 | 43 | 19 | 11 | 33 | 21 | 122 | 131 | 8 | 21 | 1 | 43 | 42 | 52 | 0 | 163 | 152 | 60 | 80 | 0 | 30 | 0 | 0 | 7 | 300 | 24 | 11 | 0 | 228 | 0 | 0 | 165 | 0 | 149 | 11 | 100 | 200 | 150 | 405 | 109 | 105 | 105 | 2 | 52 | 0 | 97 | 80 | 105 | 100 | 150 | 94 | 21 | 162 | 116 | 0 | 9 | 14 |  | 470 | 0 | 220 | 0 | 0 | 0 | 0 | 0 | 0 | 0 | 0 | 88 | 25 | 0 | 0 | 0 | 0 | 0 | 0 | 0 | 35 | 0 | 0 | 52 | 0 | 21 | 0 | 11 | 0 | 0 | 155 | 0 | 0 | 0 | 0 | 123 | 0 | 11 | 0 | 144 | 0 | 397 | 105 | 0 | 94 | 0 | 113 | 0 | 2 | 95 | 420 | 211 | 0 | 0 | 4 |  | 10905 | DayPeak
Yesterday Evening Peak | 0 | 0 | 0 | 110 | 310 | 0 | 0 | 210 | 172 | 0 | 0 | 240 | 280 | 0 | 0 | 55 | 330 | 0 | 0 | 0 | 102 | 133 | 12 | 0 | 0 | 0 | 54 | 55 | 55 | 20 | 25 | 9 | 33 | 33 | 52 | 0 | 60 | 60 | 100 | 120 | 8 | 0 | 0 | 0 | 0 | 0 | 24 | 0 | 96 | 96 | 96 | 50 | 20 | 30 | 0 | 0 | 80 | 285 | 295 | 202 | 8 | 136 | 23 | 25 | 0 | 43 | 0 | 50 | 52 | 22 | 11 | 33 | 21 | 146 | 139 | 8 | 21 | 0 | 44 | 42 | 53 | 0 | 163 | 159 | 63 | 84 | 0 | 145 | 18 | 0 | 10 | 310 | 16 | 11 | 120 | 260 | 144 | 50 | 175 | 101 | 149 | 0 | 100 | 200 | 148 | 403 | 109 | 105 | 105 | 0 | 52 | 0 | 110 | 114 | 113 | 100 | 25 | 94 | 0 | 144 | 116 | 0 | 17 | 0 |  | 685 | 0 | 235 | 0 | 0 | 135 | 0 | 0 | 20 | 0 | 0 | 88 | 32 | 0 | 0 | 0 | 0 | 43 | 40 | 93 | 35 | 0 | 30 | 43 | 24 | 22 | 0 | 11 | 0 | 0 | 151 | 0 | 0 | 0 | 0 | 134 | 0 | 11 | 100 | 150 | 0 | 411 | 105 | 150 | 94 | 0 | 109 | 0 | 0 | 95 | 550 | 220 | 0 | 35 | 0 |  | 12673 | EvPeak
Forecast for Evening | 0 | 0 | 0 | 185 | 310 | 0 | 0 | 280 | 200 | 0 | 0 | 240 | 300 | 0 | 0 | 55 | 335 | 0 | 0 | 0 | 102 | 150 | 85 | 0 | 0 | 0 | 54 | 55 | 35 | 20 | 25 | 24 | 33 | 33 | 52 | 0 | 60 | 60 | 100 | 120 | 25 | 0 | 0 | 0 | 0 | 0 | 22 |  | 102 | 100 | 97 | 50 | 21 | 20 | 0 | 0 | 80 | 330 | 330 | 215 | 8 | 90 | 23 | 55 | 0 | 43 | 0 | 50 | 52 | 22 | 11 | 33 | 21 | 163 | 120 | 8 | 21 | 0 | 43 | 42 | 51 | 0 | 163 | 160 | 62 | 84 | 0 | 145 | 18 | 0 | 10 | 341 | 24 | 11 | 200 | 285 | 300 | 100 | 200 | 100 | 149 | 0 | 100 | 200 | 150 | 400 | 112 | 100 | 105 | 0 | 300 | 54 | 110 | 113 | 113 | 100 | 400 | 94 | 0 | 162 | 116 | 0 | 17 |  |  | 703 | 0 | 300 | 0 | 0 | 225 | 0 | 0 | 20 | 60 | 0 | 89 | 33 | 110 | 0 | 0 | 0 | 43 | 40 | 95 | 35 | 0 | 35 | 43 | 33 | 22 | 0 | 11 | 0 | 0 | 153 | 10 | 10 | 0 | 0 | 155 | 0 | 12 | 100 | 200 | 0 | 400 | 105 | 200 | 94 | 100 | 113 | 0 | 0 | 95 | 622 | 220 |  | 150
Forecast for Day | 0 | 0 | 0 | 185 | 310 | 0 | 0 | 280 | 200 | 0 | 0 | 240 | 300 | 0 | 0 | 55 | 335 | 0 | 0 | 0 | 102 | 133 | 85 | 0 | 0 | 0 | 54 | 55 | 35 | 20 | 25 | 24 | 33 | 33 | 52 | 0 | 60 | 60 | 100 | 120 | 25 | 0 | 0 | 0 | 0 | 0 | 22 |  | 102 | 100 | 97 | 50 | 21 | 5 | 0 | 0 | 80 | 330 | 330 | 215 | 8 | 0 | 23 | 55 | 0 | 43 | 0 | 50 | 52 | 22 | 11 | 33 | 21 | 138 | 120 | 8 | 21 | 1.6 | 43 | 42 | 51 | 0 | 163 | 160 | 62 | 84 | 0 | 145 | 18 | 0 | 10 | 341 | 24 | 11 | 100 | 285 | 100 | 100 | 175 | 50 | 149 | 20 | 100 | 200 | 150 | 400 | 112 | 100 | 105 | 5 | 200 | 54 | 110 | 113 | 113 | 100 | 50 | 94 | 50 | 162 | 116 | 0 | 17 | 30 |  | 703 | 0 | 300 | 0 | 0 | 225 | 0 | 0 | 0 | 0 | 0 | 89 | 33 | 110 | 0 | 0 | 0 | 43 | 0 | 95 | 35 | 0 | 35 | 43 | 0 | 22 | 0 | 11 | 0 | 0 | 153 | 0 | 0 |  | 0 | 155 | 0 | 12 | 50 | 200 | 0 | 400 | 105 | 100 | 94 | 100 | 113 | 0 | 8 | 95 | 622 | 220 |  | 150 | 6
Generation at 08:00(Today) | 0 | 0 | 0 | 110 | 310 | 0 | 0 | 210 | 237 | 0 | 0 | 240 | 275 | 0 | 0 | 55 | 327 | 0 | 0 | 0 | 48 | 16 | 12 | 0 | 0 | 0 | 54 | 55 | 35 | 0 | 25 | 9 | 33 |  | 16 | 0 | 60 | 60 | 100 | 120 | 0 | 0 | 0 | 0 | 0 | 0 | 24 | 0 | 0 | 10 | 90 | 0 | 20 | 8 | 0 | 0 | 80 | 260 | 275 | 196 | 8 | 0 | 23 | 10 | 0 | 43 | 0 | 0 | 18 | 22 | 11 | 28 | 19 | 116 | 154 | 8 | 21 | 0 | 43 | 42 | 47 | 0 | 130 | 159 | 63 | 84 | 0 | 145 | 18 | 0 | 10 | 300 | 24 | 0 | 0 | 45 | 0 | 0 | 175 | 0 | 19 | 2 | 100 | 106 | 90 | 331 | 110 | 105 | 105 | 1 | 66 | 0 | 97 | 17 | 109 | 100 | 15 | 58 | 5 | 99 | 116 | 0 | 17 | 8 | 0 | 689 | 0 | 325 | 0 | 0 | 0 | 0 | 0 | 0 | 0 | 0 | 88 | 25 | 0 | 0 | 0 | 0 | 0 | 0 | 0 | 0 | 0 | 0 | 43 | 0 | 22 | 0 | 11 | 0 | 0 | 152 | 0 | 0 | 0 | 0 | 155 | 0 | 12 | 0 | 186 | 0 | 357 | 70 | 0 | 35 | 0 | 113 | 0 | 1 | 45 | 400 | 220 | 0 | 0 | 0 | 0
199
| Minimum Generation |  | 9658 | 7:00
| Highest Generation |  | 12673 | 21:00
| Day Peak Generation |  | 10905 | 12:00
| Evening Peak Generation |  | 12673 | 21:00
| HVDC Max Flow |  | 692 | 24:00
| HVDC EvPeak Flow |  | 685 | 21:00
| Load factor L.F |  | 92.62%

## P1
POWER GRID COMPANY OF BANGLADESH LTD.
|  |  | NATIONAL LOAD DESPATCH CENTER |  |  |  |  | QF-LDC-08
|  |  | DAILY REPORT |  |  |  |  | Page -1
[6 empty] | Reporting Date : | 2021-08-11
Till now the maximum generation is : - |  |  | 13792 | 20:00 | Hrs on | 2021-04-27
The Summary of Yesterday's |  | 2021-08-10 | Generation & Demand |  | Today's Actual Min Gen. & Probable Gen. & Demand
Day Peak Generation : |  | 10905 | MW Hour : | 12:00 | Min. Gen. at | 8:00 | 9794 | MW
Evening Peak Generation : |  | 12673 | MW Hour : | 21:00 | Available Max Generation : |  | 14895 | MW
E.P. Demand (at gen end) : |  | 12673 | MW Hour : | 21:00 | Max Demand (Evening) : |  | 13000 | MW
Maximum Generation : |  | 12673 | MW Hour : | 21:00 | Reserve(Generation end) |  | 1895 | MW
Total Gen. (MKWH) : |  | 281.7136 | System Load Factor : | 92.62% | Load Shed : |  | 0 | MW
EXPORT / IMPORT THROUGH EAST-WEST INTERCONNECTOR
Export from East grid to West grid :- Maximum |  |  | -538 | MW at | 19:00 | Energy |  | MKWHR.
Import from West grid to East grid :- Maximum |  |  | - | MW at | - | Energy | - | MKWHR.
| Water Level of Kaptai Lake at 6:00 A M on |  | 2021-08-11
Actual : | 89.17 | Ft.(MSL) , | Rule curve : | 92.2 | Ft.( MSL )
Gas Consumed : | Total = | 1134.19 | MMCFD. | Oil Consumed (PDB) :
[6 empty] | HSD : |  | Liter
[6 empty] | FO : |  | Liter
Cost of the Consumed Fuel (PDB+Pvt) : |  | Gas : | 176003888.148
: |  | Coal : | 73365589 | Oil : | 682113648.09 | Total : | 931483125.238
Load Shedding & Other Information
Area | Yesterday |  |  |  | Today
|  |  | Estimated Demand (S/S end) |  | Estimated Shedding (S/S end) |  | Rates of Shedding
| MW |  | MW |  |  | MW | (On Estimated Demand)
Dhaka | 0 | 0:00 | 4554.5184 |  |  | 0 | 0%
Chittagong Area | 0 | 0:00 | 1553.186 |  |  | 0 | 0%
Khulna Area | 0 | 0:00 | 1392.3868 |  |  | 0 | 0%
Rajshahi Area | 0 | 0:00 | 1258.4172 |  |  | 0 | 0%
Cumilla Area | 0 | 0:00 | 1137.06 |  |  | 0 | 0%
Mymensingh Area | 0 | 0:00 | 917.5782 |  |  | 0 | 0%
Sylhet Area | 0 | 0:00 | 507.4055 |  |  | 0 | 0%
Barisal Area | 0 | 0:00 | 236.102 |  |  | 0 | 0%
Rangpur Area | 0 | 0:00 | 707.709 |  |  | 0 | 0%
Total | 0 |  | 12264.363 |  |  | 0
Information of the Generating Units under shut down.
| Planned Shut- Down |  |  | Forced Shut- Down
1) Barapukuria ST: Unit-1,2
2) Ghorasal-3,4
3) Ashuganj-4
4) Baghabari-71 MW & 100 MW
5) Bhola 225 MW GT-2
Additional Information of Machines, lines, Interruption / Forced Load shed etc.
a) Haripur-Sonargaon 132 kV Ckt-1 was under shut down from 09:06 to 11:48 for C/M.
b) Hasnabad 230/132 kV T03 transformer was shut down at 11:45 for D/W.
c) Kabirpur 132/33 kV T-3 transformer was under shut down from 08:30 to 09:35 for C/M. |  |  |  |  | About 40 MW power interruption occurred under Kabirpur S/S
area from 08:30 to 09:35.
d) Mymensingh 132/33 kV T-1 transformer was under shut down from 09:36 to 12:20 for C/M.
e) Daudkandi-Sonargaon 132 kV Ckt-1 was under shut down from 11:54 to 13:43 for protection test.
f) Purbasadipur 132/33 kV T-3 transformer was under shut down from 09:30 to 11:40 for R/H maintenance.
g) Ghorashal-Ashuganj(S) 230 kV Ckt-2 tripped at 12:44 showing Dist.Z1,A,B,C,E/F relay at Ashuganj(S) end
and Dist. Z1,A,B,C at Ghorashal end and was switched on at 17:44.
h) Mymensingh 132/33 kV T-2 transformer was under shut down from 12:25 to 13:30 for C/M.
i) Faridpur 132/33 kV T-1 transformer was under shut down from 10:17 to 10:55 for R/H maintenance.
j) Sirajganj Unit-1 GT was shut down at 11:52 due to low gas pressure.
k) Mymensingh 132/33 kV T-3 transformer was under shut down from 13:35 to 14:50 for meter replacement.
l) Purbasadipur 132/33 kV T-3 transformer tripped at 16:58 showing lockout and was switched on at 18:22.
m) Daudkandi-Sonargaon 132 kV Ckt-2 was under shut down from 13:46 to 18:43 for protection test.
n) Bibiyana south GT tripped at 15:47 due to control system fault and was synchronized at 16:34.
o) Hasnabad 132/33 kV T-5 transformer was under shut down from 20:58 to 22:20 for neutral grounding checking.
p) Patuakhali 132/33 kV T-1 and T-2 transformers were under shut down from 21:05 to 21:18 for severe |  |  |  |  | About 80 MW power interruption occurred under Patuakhali S/S
flashing at 33 kV Bauful feeder. |  |  |  |  | area from 21:05 to 21:18.
q) Chandpur CCPP Tripped at 21:57 due to tripping of GBC.
r) Mohasthangarh-Polashbari 132 kV Ckt-2 tripped at 00:05(11/8/2021) from Polashbari end showing Dist. A
and was switched on at 00:15.
s) Mohasthangarh-Polashbari 132 kV Ckt-1 tripped at 00:05(11/8/2021) from both ends showing Dist.Z1,A at
Mohasthangarh end and Dist.B at Polashbari end and it is under maintenance now for loop change.
t) Tongi S/S-Tongi 80 MW PP 132 kV Ckt tripped at 06:25 from S/S end showing LBB protection relay 50z.
u) Jashore 132/33 kV T-2 transformer was under shut down from 07:06(11/8/2021) to 08:19 for C/M.
v) Tangail 33 kV Bus of 132/33 kV T-1 transformer was under shut down from 07:03(11/8/2021) to 08:10 |  |  |  |  | About 50 MW power interruption occurred under Tangail S/S
for R/H maintenance at 33 kV new REB feeder by PBS. |  |  |  |  | area from 07:03(11/8/2021) to 08:10.

## P2
EVENING PEAK GENERATION AND DAY LONG ENERGY DATA OF POWER STATIONS
| Date : | 2021-08-10 | [5 empty] | Page -2
Sl. |  |  |  |  | Present | Peak | Energy
No. | Name of the Power Stations |  | Producer | Installed Capacity | Capacity | Hour | Generated | Remarks
Generation
|  |  |  | Unit No. X Capacity | MW | MW | KWH
1 | Ghorasal Repowered CCPP:Unit-3 (GT |  | PDB | 1*260 | 260 | 0 | 0 | Under maint.
2 | Ghorasal Repowered CCPP Unit-4 |  | PDB | 1*210 | 180 | 0 | 0 | Under maint.
| Ghorasal TPP Unit-5 |  | PDB | 1*210 | 190 | 110 | 3150000 | Gas shortage
3 | Ghorasal 365 MW CCPP Unit-7 |  | PDB | 1*243+1*122 | 365 | 310 | 7445573 | Gas shortage
| Ghorashal 78.5 MW PP(MAX) |  | QRPP | 2*40 | 0 | 0 | 0 | Contract Expired
4 | Ghorashal 108MW PP (Regent) |  | IPP | 34*3.35 | 108 | 0 | 0 | Gas shortage
5 | Haripur GTPP |  | SBU, PDB | 2*32 | 20 | 0 | 0 | Under maint.
6 | Haripur 412 MW CCPP |  | EGCB | 1*273+1*139 | 412 | 210 | 5728260 | ST Under maint.
7 | Haripur 360MW CCPP(HPL) |  | IPP | 1*235+1*125 | 360 | 172 | 5046000 | Gas shortage
8 | Meghnaghat 450 MW CCPP(MPL) |  | IPP | 2*150+1*150 | 450 | 240 | 5528250 | Gas shortage
9 | Meghnaghat 100 MW(IEL) |  | QRPP | 12*8.9 | 0 | 0 | 0 | Contract Expired
10 | Meghnaghat CCPP(Summit) |  | IPP | 2*110+1*110 | 305 | 280 | 6598575 | FGMO
11 | Madanganj 102 PP(Summit) |  | QRPP | 6*17 | 0 | 0 | 0 | Contract Expired
12 | Madanganj-55 MW PP(Summit) |  | (IPP) | 3*17.08+1*11.3 | 55 | 55 | 1240972
13 | Keraniganj 100 MW PP (Powerpac) |  | QRPP | 8*13.45 | 100 | 12 | 637888 | Engine problem
14 | Narshingdi 22 MW PP (Doreen) |  | SIPP, REB | 8*2.90 | 22 | 20 | 346500
15 | 210 MW Siddhirgonj TPP |  | PDB | 1*210 | 115 | 0 | 0 | Under maint.
16 | Siddhirgonj 2*120 MW GTPP |  | EGCB | 2*105 | 210 | 0 | 0 | Gas shortage
17 | Siddhirganj 100 PP(Dutch Bangla) |  | QRPP | 12*8.9 | 100 | 0 | 0 | Contract Expired
18 | Siddhirganj 335 MW CCPP |  | EGCB | 1*217+118 | 335 | 330 | 7799722
19 | Gagnagar 102 MW PP (Digital Power) |  | IPP | 12*8.924 | 102 | 102 | 1935648
20 | Katpotti 52 MW PP (Sinha) |  | IPP | 7*7.9 | 51 | 0 | 0
21 | Kamalaghat 54 MW PP(Banco Energy) |  | IPP | 3*18 | 54 | 54 | 1311120
22 | Kodda 150MW PP |  | BPDB-RPCL | 9*17.06 | 149 | 133 | 2077440 | Engine problem
23 | Manikganj 55 MW PP (Northern) |  | IPP | 3*19.3 | 55 | 55 | 1312359
24 | Nababganj 55 MW PP (Southern power ) |  | IPP | 3*19.3 | 55 | 55 | 1195648
25 | Bosila 108MW PP(CLC) |  | IPP | 12*8.775+1*3.5 | 108 | 0 | 0 | Fuel shortage
26 | Summit Power,(Madhabdi+Ashulia) |  | SIPP,REB | 3*3.67+4*8.73 | 80 | 34 | 1088880 | Engine problem
27 | Maona 33 MW PP(Summit) |  | SIPP,REB | 4*8.73 | 33 | 33 | 785400
28 | Rupganj 33 MW PP(Summit) |  | SIPP,REB | 4*8.73 | 33 | 33 | 815600
29 | Gazipur 52 MW PP |  | IPP | 6*8.9 | 52 | 52 | 763200
30 | Tongi 80 MW GTPP |  | PDB | 1* 105 | 105 | 0 | 0 | Under maint.
31 | Kodda 300 MW PP Unit-2 (Summit) |  | IPP | 18*17.076 | 300 | 260 | 4995598 | Engine problem
32 | Keranigonj 300 MW PP (APR) |  | IPP | 256*1.4 | 300 | 144 | 805272 | Low demand
33 | Bramhangoan 100 MW PP (Aggreko) |  | IPP | 100 | 100 | 50 | 445356 | Low demand
34 | Aurahati 100MW PP (Aggreko) |  | IPP | 0.85*23+0.95*91 | 100 | 101 | 756995
35 | Kodda 149 MW PP Unit-1 (Summit) |  | IPP | 149 | 149 | 149 | 2767824
36 | Gazipur 100 MW PP |  | RPCL | 100 MW | 105 | 105 | 2476800
37 | Meghnaghat 104 MW PP (OPCL) |  | IPP | 18.5*6 | 104 | 94 | 2071680 | Engine problem
38 | Manikgonj 162MW PP(MPGL) |  | IPP | 9*18 | 162 | 144 | 3460320 | Engine problem
39 | Spectra Solar Plant Ltd. |  | IPP | 35 | 35 | 0 | 132750
| Dhaka area Total |  |  |  | 5819 | 3337 | 72719630
40 | Chattogram TPP-1 |  | PDB | 1*210 | 180 | 100 | 2400000 | Gas shortage
| Chattogram TPP-2 |  | PDB | 1*210 | 180 | 120 | 2900000 | Gas shortage
41 | Raozan 25 MW PP |  | IPP | 3*8.9 | 25 | 8 | 221504 | Low demand
42 | Teknaf 20MW PP (Solartech) |  | Teknaf Solartech Energy Ltd. | 20 | 20 | 0 | 102735
43 | Patenga 50MW PP (Baraka) |  | IPP | 8*6.98 | 50 | 50 | 557290
44 | Kaptai Hydro: Unit-1,2,3,4, 5 |  | PDB | 2*40+3*50 | 230 | 120 | 2863044 | Low water level
45 | Sikalbaha 225MW |  | PDB | 1*150+1*175 | 225 | 0 | 0 | Under maint.
46 | Sikalbaha Peaking GT |  | PDB | 1*150 | 150 | 0 | 0 | Under maint.
47 | Sikalbaha 105 MW PP (Baraka Sikalbaha) |  | IPP | 105 MW | 105 | 105 | 2532509
48 | Hathazari 100 MW peaking PP |  | PDB | 11*8.9 | 98 | 0 | 0 | Under S/D
49 | Dohazari -Kalaish 100 MW Peaking |  | PDB | 6*17 | 102 | 96 | 684180 | Engine problem
50 | Juldah 100 MW Unit-1 (Acorn) |  | QRPP | 8*13.45 | 100 | 96 | 1146000 | Engine problem
51 | Juldah 100 MW PP Unit-3 (Acorn) |  | IPP | 0 | 100 | 100 | 2329920
52 | Barabkunda 22 MW PP (Regent) |  | SIPP, PDB | 8*2.90 | 22 | 20 | 478512
* | Malancha, Ctg. EPZ (United) |  |  | 5*8.73+3*9.34 | 0 | 30 | 494400
53 | Chattogram 108 MW PP (ECPV) |  | IPP | 16*7 | 108 | 96 | 2245440 | Engine problem
54 | Kaptai 7 MW Solar PP |  | PDB | 7.4 MW | 7 | 0 | 18961
55 | Anwara 300 MW PP (United) |  | IPP | 300 MW | 300 | 52 | 1352400 | Transformer O/L
56 | Jodiac Power |  | IPP | 3*18.55+1*3.6 | 54 | 0 | 0 | Transformer O/L
57 | Karnaphuli Power Ltd. |  | IPP | 110 | 110 | 110 | 2632034
58 | Juldah unit-2 (Acorn) |  | IPP | 8*13.6 | 100 | 100 | 2239680
59 | Anlima Energy Ltd. |  | IPP | 6*21.2 | 116 | 116 | 2780073
| Chattogram area Total |  |  |  | 2382 | 1319 | 27978682
60 | Ashuganj TPP Unit- 3 |  | APSCL | 1*150 | 135 | 0 | 0 | Gas shortage
| Ashuganj TPP Unit- 4 |  | APSCL | 1*150 | 129 | 0 | 0 | Gas shortage
| Ashuganj TPP Unit- 5 |  | APSCL | 1*150 | 134 | 80 | 1933474 | Gas shortage
61 | Ashuganj 225 MW CCPP |  | APSCL | 1*142+1*75 | 221 | 202 | 4591000 | FGMO
62 | Ashuganj 450 MW CCPP(North) |  | APSCL | 1*360 | 360 | 285 | 6890300 | FGMO
63 | Ashuganj 450 MW CCPP(South) |  | APSCL | 1*360 | 360 | 295 | 6768000 | FGMO
64 | Ashuganj 50 MW PP |  | APSCL | 14*3.968 | 45 | 23 | 494568 | Engine problem
65 | Ashuganj 55 MW PP (Precision) |  | RPP | 15*4 | 55 | 25 | 769440 | Engine problem
66 | Ashuganj 195MW PP (APSCL-United) |  | IPP | 20*9.73+1*16 | 195 | 8 | 501818 | Gas shortage
67 | Ashuganj 51 MW PP (Midland) |  | IPP | 6*9.34 | 51 | 43 | 972627 | Engine problem
68 | Ashuganj 150MW PP (Midland) |  | IPP | 23*7.015 | 150 | 148 | 3459200
69 | Titas 50 MW Peaking PP |  | PDB | 6*8.92 | 52 | 50 | 562264
70 | Chandpur 150 MW CCPP |  | PDB | 1*106+1*57 | 163 | 136 | 2995870 | Machine problem
71 | Chandpur 200MW (Desh energy) |  | IPP | 0 | 200 | 200 | 4075200
72 | Feni 22MW PP (Doreen) |  | SIPP, PDB | 8*2.90 | 22 | 22 | 484092
73 | Feni 11 MW PP (Doreen) |  | SIPP, REB | 4*2.90 | 11 | 11 | 229680
** | Impoprt (Tripura) |  | Imported power | 0 | 160 | 146 | 3093120
74 | Jangalia 33MW PP (Summit) |  | SIPP, PDB | 4*8.73 | 33 | 33 | 742300
75 | Jangalia 52 MW PP (Lakdanavi) |  | IPP | 6*8.92 | 52 | 52 | 981970
76 | Cumilla 25 MW PP (Summit) |  | SIPP, PDB | 3*3.67+2*6.97 | 25 | 21 | 457420 | Engine problem
77 | Daudkandi 200 MW PP (B.Trac) |  | IPP | 154*1.4 | 200 | 120 | 638208 | Low demand
78 | Feni Lanka Power |  | IPP | 7*18.415+1*9.78 | 114 | 114 | 1814880
79 | Chowmuhani 113 MW |  | IPP | 12*9.78+2*3.1 | 113 | 113 | 2667840
80 | Bhairob 54.5 MW |  | IPP | 3*18.2 | 54 | 17 | 435240 | 33 kV feeder fault.
| Cumilla Area Total |  |  |  | 3034 | 2144 | 45558511
81 | RPCL 210MW CCPP |  | IPP | 4*35+1*70 | 202 | 139 | 3384480 | Gas shortage
82 | Tangail 22 MW PP (Doreen) |  | SIPP, PDB | 8*2.90 | 22 | 21 | 491652
83 | Jamalpur 95 MW PP(Powerpac) |  | IPP | 12*8.924 | 95 | 8 | 193920 | Engine problem
84 | Sarishabari 3 MW Solar Plant |  | IPP | 1*3 | 3 | 0 | 9650
85 | Mymensingh 200 MW PP (United) |  | IPP | 200 | 200 | 175 | 3585600 | Engine problem
86 | Jamalpur 115 MW PP (United) |  | IPP | 115 MW | 115 | 109 | 2540400 | Engine problem
87 | Sutiakhali 50 MW Solar PP |  | IPP | 50 | 50 | 0 | 184080
88 | Tangail Palli Power Gen 22 MW |  | IPP | 4*6.7 | 22 | 24 | 594240
| Mymensingh Area Total |  |  |  | 709 | 476 | 10984022
89 | Fenchugonj CCPP Phase-1 |  | PDB | 2*32+1*33 | 70 | 44 | 1031000 | Machine problem
90 | Fenchugonj CCPP Phase-2 |  | PDB | 2*35+1*35 | 90 | 42 | 997080 | Machine problem
91 | Kushiara 163 MW CCPP (KP) |  | IPP | 1*109+1*54 | 163 | 163 | 3765518
92 | Shajibazar 330 MW CCPP |  | PDB | 3*110 | 330 | 159 | 3683000 | Machine problem
93 | Fenchugonj 51 MW PP (Barakatullah) |  | RPP | 19*2.90 | 51 | 53 | 1155000
| Fenchuganj 44MW (Energyprima) |  | RPP | 12*3.3+5*2 | 0 | 0 | 0 | Contract Expired
94 | Hobiganj 11MW PP Cofidence-E |  | SIPP, REB | 4*2.90 | 11 | 11 | 217536
95 | Shahjibazar GTPP Unit- 8 & 9 |  | PDB | 2*35 | 66 | 63 | 11434720
96 | Shahjibazar 86MW PP (Shahjibazar) |  | RPP | 32*2.90 | 86 | 84 | 1838400
97 | Shahjibazar 100 MW GTPP |  | PDB | 1*100 | 100 | 0 | 0 | Under Shut down
98 | Sylhet 225 MW CCPP |  | PDB | 1*142+1*89 | 231 | 145 | 2755620 | ST Under maint.
99 | Sylhet 20 MW GTPP |  | PDB | 1*20 | 20 | 18 | 107000 | Engine problem
| Sylhet 50MW PP (EPL) |  | RPP | 27*2 | 0 | 0 | 0 | Contract Expired
100 | Shahjahanulla 25 MW PP |  | SIPP, REB | 3*9.34 | 25 | 16 | 522456
101 | Bibiana-II 341 MW CCPP (Summit) |  | IPP | 1*222+1*119 | 341 | 310 | 7163500 | FGMO
102 | Bibiyana-III 400 MW CCPP |  | PDB | 400 MW | 400 | 403 | 8910000 | FGMO
103 | Sylhet 10MW PP (Desh) |  | RPP | 6*1.95 | 10 | 10 | 221940
104 | Bibiyana South 400 MW |  | PDB | 400 MW | 383 | 25 | 2443000
| Sylhet Area Total |  |  |  | 2377 | 1546 | 46245770
105 | Bheramara GTPP Unit-3 |  | PDB | 1*20 | 16 | 0 | 0 | Reserve.
** | Bheramara (HVDC ) |  | Imported power | 2*500 | 1000 | 685 | 14150545
106 | Khulna 115 PP MW (KPCL-2) |  | QRPP | 7*17 | 0 | 0 | 0 | Contract Expired
107 | Faridpur 50 MW Peaking PP |  | PDB | 8*6.89 | 54 | 20 | 142080 | Engine problem
108 | Khulna 225 MW CCPP |  | NWPGCL | 1*150+1*75 | 230 | 135 | 595796 | Low demand
109 | Gopalganj 100 MW Peaking PP |  | PDB | 16*6.98 | 109 | 0 | 0 | Reserve.
110 | Bheramara 410 MW CCPP |  | NWPGCL | 1*278+1*132 | 410 | 235 | 6428160 | FGMO
| Noapara 40 MW PP (Khanjahan Ali) |  | QRPP | 5*8.5 | 0 | 0 | 0 | Contract Expired
111 | Noapara 100 MW PP (Bangla Trac) |  | IPP | 70*1.4 | 100 | 100 | 719040
112 | Rupsha 105 MW PP (Orion rupsha) |  | IPP | 6*18.445 | 105 | 105 | 2234400
113 | Madhumati 100 MW PP |  | NWPGCL | 100 MW | 105 | 0 | 0 | Line O/L
| Khulna Area Total |  |  |  | 2129 | 1280 | 24270021
114 | Barisal 110 MW PP (Summit ) |  | IPP | 7*17.076 | 110 | 0 | 0 | Reserve.
115 | Bhola 33 MW PP (Venture) |  | RPP | 1*34.50 | 33 | 32 | 635283
116 | Bhola 225 MW CCPP |  | PDB | 2*63+1*68 | 194 | 88 | 2116998 | Machine problem
117 | Bhola 95 MW PP (Aggreko) |  | QRPP | 96*1.10 | 95 | 11 | 285225 | Gas shortage
118 | Payra 1320 MW |  | BCPCL | 2*622 | 1244 | 550 | 12045100
119 | Bhola Nutan Biddut BD LTD |  | IPP | 220 | 220 | 220 | 4910291
120 | United Payra Power Ltd. |  | IPP | 8*18.5+1*9.5 | 150 | 35 | 253200 | Line O/L
| Barisal Area Total |  |  |  | 2046 | 936 | 20246097
121 | Baghabari 71 MW GTPP |  | PDB | 1*71 | 71 | 0 | 0 | Gas shortage
| Baghabari 100 MW GTPP |  | PDB | 1*100 | 100 | 0 | 0 | Gas shortage
122 | Baghabari 50 MW Peaking PP |  | PDB | 6*8.9 | 52 | 43 | 354816 | Engine problem
123 | Bera 70 MW Peaking PP |  | PDB | 9*8.29 | 71 | 40 | 378611 | Engine problem
124 | Amnura 50 MW PP(Sinha) |  | QRPP | 7*7.79 | 50 | 35 | 571370 | Engine problem
125 | Katakhali 50 MW PP (Northern) |  | QRPP | 6*8.9 | 50 | 0 | 0 | Fuel shortage
126 | Katakhali 50 MW Peaking PP |  | PDB | 6*8.7 | 50 | 30 | 206800 | Engine problem
127 | Sirajgonj Unit-1 225MW |  | NWPGCL | 1*150+1*75 | 210 | 0 | 1191600 | Gas shortage
128 | Sirajgonj Unit-2 225MW |  | NWPGCL | 1*150+1*75 | 220 | 134 | 3489609 | FGMO
129 | Sirajgonj Unit-3 225MW |  | NWPGCL | 1*141 | 220 | 150 | 3866264 | FGMO
130 | Sirajgonj 400 MW CCPP Unit-4 |  | SNWPGCL | 1*282+1*132 | 414 | 411 | 9501091 | FGMO
131 | Santahar 50 MW Peaking PP |  | PDB | 6*8.7 | 50 | 24 | 217650 | Engine problem
132 | Bogra 22 MW PP (GBB) |  | RPP | 6*4 | 22 | 22 | 497520
133 | Bogura 20 MW PP (Energyprima) |  | RPP | 5*3.3+5*2 | 0 | 0 | 0 | Contract Expired
134 | Ullapara 11 MW PP (Summit) |  | SIPP, REB | 4*2.90 | 11 | 11 | 228744
135 | Natore 52 MW PP (Rajlanka) |  | IPP | 6*8.92 | 52 | 43 | 1103040 | Engine problem
136 | Chapainawabganj 100 MW Peaking PP |  | PDB | 12*8.924 | 104 | 93 | 1161848 | Engine problem
137 | Baghabari 200 MW PP (Paramount) |  | IPP | 200 MW | 200 | 150 | 761342 | Low demand
138 | Bagura 113 MW PP (Confidence)-2 |  | IPP | 113 MW | 113 | 94 | 2094528 | Engine problem
139 | Confidence Power Bogura Unit-1 113 MW |  | IPP | 6*18.55 | 113 | 95 | 1964352 | Engine problem
140 | Sirajgonj 6.55 MW Solar |  | NWPGCL | 1*6 | 6 | 0 | 23400
| Rajshahi Area Total |  |  |  | 2179 | 1375 | 27612585
141 | Barapukuria TPP Unit-1 |  | PDB | 1*125 | 85 | 0 | 0 | Under maint.
| Barapukuria TPP Unit-2 |  | PDB | 1*125 | 85 | 0 | 0 | Under maint.
142 | Barapukuria 275 MW TPP Unit-3 |  | PDB | 1*275 | 274 | 151 | 3780000 | Coal shortage
143 | Rangpur 20 MW GTPP |  | PDB | 1*20 | 20 | 0 | 0 | Reserve.
144 | Saidpur 20 MW GTPP |  | PDB | 1*20 | 20 | 0 | 0 | Reserve.
145 | Rangpur 113 MW PP (Confidence) |  | IPP | 113 MW | 113 | 109 | 2293036 | Engine problem
146 | Sympa Solar Power 8MW |  | IPP | 8 MW | 8 | 0 | 25265
| Rangpur Area Total |  |  |  | 605 | 260 | 6098301
| Total |  |  |  | 21280 | 12673 | 281713619
| Eastern Grid Total |  |  |  | 14321 | 8822 | 203486615
| Western Grid Total |  |  |  | 6959 | 3851 | 78227004
| National Grid Total |  |  |  | 21280 | 12673 | 281713619
*Data collected from respective power station over telephone.
Executive Engineer
Network Operation Division
Page- 3

## P3
POWER GRID COMPANY OF BANGLADESH LTD.
NATIONAL LOAD DESPATCH CENTER
MAXIMUM LOAD SERVED BY DIFFERENT GRID SUB-STATIONS
QF-LDC-09
Date: | 2021-08-10
(a) ENTIRE EASTERN GRID : |  | 7808 | MW | (b) ENTIRE WESTERN GRID : |  | 4135 | MW
i) Dhaka area |  | 3900 | MW | i) Khulna area |  | 1599 | MW
ii) Chittagong area |  | 1239 | MW | ii) Rajshahi area |  | 1359 | MW
iii) Comilla area |  | 1174 | MW | iii) Barisal area |  | 376 | MW
iv) Mymensingh area |  | 1009 | MW | iv) Rangpur area |  | 801 | MW
v) Sylhet area |  | 486 | MW
| SYSTEM TOTAL DEMAND ( a + b ) = |  | 11943 | MW
MAXIMUM LOAD SERVED BY DIFFERENT SUB-STATIONS
Sub-station | Load (MW) | Hour | Sub-station | Load (MW) | Hour | Sub-station | Load (MW) | Hour
Siddhirganj | 130 | 15:00 | Kishoreganj | 138 | 19:30 | Jessore | 120 | 21:00
Munsiganj | 104 | 23:00 | Netrokona | 113 | 1:00 | Benapol | 62 | 22:00
Sonargaon | 78 | 1:00 | Jamalpur | 148 | 20:00 | Jhenida | 117 | 19:30
Shyampur | 182 | 11:00 | Sherpur | 138 | 21:00 | Bottail | 140 | 19:30
Bhulta | 182 | 0:00 | Srimongal | 59 | 19:30 | G.K Project | 63 | 19:00
Madanganj | 67 | 11:00 | Shahjibazar | 115 | 21:00 | Faridpur | 143 | 22:00
Shitalakhya | 124 | 12:00 | Fenchuganj | 46 | 22:00 | Rajbari | 48 | 22:00
Rahim steel | 9 | 17:00 | Kulawara | 45 | 20:00 | Madaripur | 101 | 21:00
Matuail | 58 | 8:00 | Sylhet | 109 | 23:00 | Sariatpur | 72 | 22:00
Ghorasal | 77 | 21:00 | Chatak | 27 | 1:00 | Gopalganj | 98 | 21:00
Narsingdi | 167 | 23:00 | Sunamganj | 45 | 23:00 | Bagerhat | 104 | 21:00
Haripur (SBU) | 101 | 12:00 | Biani Bazar | 60 | 20:00 | Mongla | 38 | 9:00
Sreenagar | 43 | 22:00 | Comilla (S) | 160 | 19:00 | Satkhira | 112 | 23:00
Ullon | 65 | 14:00 | Comilla(N) | 121 | 22:00 | Gallamari | 38 | 23:00
Hasnabad | 78 | 21:00 | Chandpur | 84 | 23:00 | Magura | 56 | 19:30
Magbazar | 93 | 12:00 | Feni | 121 | 19:30 | Norail | 46 | 22:00
Maniknagar | 72 | 13:00 | Chowmuhani | 203 | 0:00 | Chuadanga | 106 | 21:00
Bangabhaban | 12 | 11:00 | Ashuganj | 45 | 23:00 | Borguna | 20 | 21:00
Motijheel | 26 | 14:00 | Daudkandi | 152 | 23:00 | Barisal(N) | 47 | 22:00
Narinda | 48 | 13:00 | B.Baria | 161 | 21:00 | Barisal (S) | 106 | 21:00
Kazla | 71 | 0:00 | Ramganj | 88 | 0:00 | Patuakhali | 112 | 21:00
Dhanmondi | 149 | 13:00 | Chaddagram | 45 | 21:00 | Bhandaria | 54 | 21:00
Lalbag | 89 | 13:00 | PHP | 7 | 23:00 | Borhan Uddin | 45 | 19:30
Madartek | 71 | 19:30 | Kochua | 64 | 22:00 | Ishurdi | 68 | 21:00
Dhaka University | 26 | 12:00 | Madunaghat | 57 | 19:00 | Ruppur Paromanobik | 4 | 18:00
Aftabnagar | 10 | 15:00 | Hathazari | 94 | 19:00 | Natore | 136 | 20:00
Fatullah | 56 | 11:00 | Khulshi | 189 | 15:00 | Bogra | 168 | 21:00
Nawabganj | 50 | 22:00 | Halishahar | 82 | 8:00 | Noagaon | 120 | 21:00
Keraniganj | 62 | 19:00 | Baraulia | 95 | 12:00 | Rajshahi | 160 | 21:00
Mirpur | 114 | 15:00 | Sikalbaha | 37 | 18:00 | Rajshahi New | 14 | 21:00
Kalyanpur | 102 | 13:00 | Dohazari | 112 | 20:00 | C.Nawabganj | 63 | 21:00
Gulshan | 94 | 14:00 | Cox'sbazar | 99 | 23:00 | Amnura | 54 | 21:00
Uttara | 98 | 16:00 | Chandraghona | 28 | 19:30 | Pabna | 106 | 19:30
Uttara New | 13 | 11:00 | Kaptai | 4.1 | 19:00 | Shahjadpur | 93 | 19:30
Kamrangirchar | 88 | 13:00 | A. Khaer Stl. | 0 | 1:00 | Serajganj | 95 | 20:00
Savar | 165 | 15:00 | Bakulia | 100 | 19:30 | Niyamatpur | 73 | 21:00
Bhasantec | 120 | 16:00 | Julda | 19 | 7:00 | Joypurhat | 58 | 21:00
Agargaon | 84 | 14:00 | TK chemical | 29.9 | 0:00 | Sherpur(Bogura) | 70 | 21:00
Satmosjid | 93 | 14:00 | Modern Steel | 0 | #N/A | Mohastangor | 70 | 21:00
Tongi | 107 | 9:00 | Shahmirpur | 31 | 17:00 | Bhangura | 32 | 21:00
Kabirpur | 217 | 12:00 | Khagrachhari | 26 | 3:00 | Rangpur | 147 | 19:00
Basundhara | 230 | 15:00 | Matarbari | 39 | 22:00 | Lalmonirhat | 46 | 1:00
Manikganj | 76 | 1:00 | Baroiar Hat | 40 | 19:00 | Saidpur | 107 | 19:30
Joydevpur | 160 | 10:00 | Rangamati | 12 | 19:30 | Purbasadipur | 111 | 21:00
New Tongi | 112 | 15:00 | Abul Khair 230 | 142 | 9:00 | Thakurgaon | 89 | 2:00
Kodda | 269 | 15:00 | BSRM | 152 | 18:30 | Palashbari | 115 | 19:00
Dhamrai | 104 | 24:00 | GPH Ispat | 79 | 19:00 | Barapukuria | 55 | 21:00
Rajendrapur | 104 | 22:00 | Agrabad | 60 | 16:00 | Panchagar | 56 | 1:00
Valuka | 122 | 10:00 | Goalpara | 21 | 19:30 | Joldhaka | 64 | 21:00
Tangail | 214 | 21:00 | Central S/S | 108 | 19:00 | Kurigram | 58 | 19:00
Mymensing | 205 | 19:30 | Noapara | 51 | 21:00 | Mithapukur | 30 | 19:00
Sub Divisional Engineer |  |  | Executive Engineer |  | Superintendent Engineer

## Voltage
e
MAXIMUM & MINIMUM VOLTAGES OF DIFFERENT GRID SUB-STATIONS:
| Date: | 2021-08-10 | [7 empty] | QF-LDC-10
| Sub-Station | Max Voltage | Hour | Min | Hour | Sub-Station | Maxm | Hour | Min | Hour
|  |  |  | Voltage |  |  | Voltage |  | Voltage
| 400 KV | KV | Hour | KV |  |  | KV |  | KV
| Bibiyana | 409 | 2:00 | 405 | 15:00 | Kaliakoir | 400 | 0.33333 | 392 | 0.33333
| Bheramara | 408 | 1:00 | 395 | 19:30 | Bhulta | 391 | 0.083333 | 383 | 0.66667
| Ashuganj(N) | 399 | 1:00 | 392 | 12:00 | Gopalganj | 409 | 0.625 | 387 | 0.8125
| Payra | 412 | 1:00 | 400 | 1:00
| 230 KV | KV |  | KV |  | 230 KV | KV |  | KV
| Ghorasal | 235 | 1:00 | 230 | 13:00 | Hathazari | 229 | 20:00 | 226 | 3:00
| Ishurdi | 235 | 3:00 | 222 | 21:00 | Megnaghat | 238 | 5:00 | 234 | 9:00
| Ashuganj | 243 | 1:00 | 240 | 5:00 | Fenchuganj | 243 | 4:00 | 241 | 1:00
| Serajganj | 230 | 3:00 | 225 | 19:00 | Siddhirganj | 235 | 1:00 | 231 | 11:00
| Baghabari | 233 | 8:00 | 227 | 14:00 | Maniknagar | 234 | 1:00 | 229 | 12:00
| Barapukuria | 235 | 3:00 | 223 | 21:00 | Agargaon | 233 | 17:00 | 227 | 12:00
| Bogra | 226 | 6:00 | 212 | 21:00 | Barisal | 242 | 2:00 | 231 | 19:30
| Rajshahi | 231 | 6:00 | 219 | 15:00 | Bhola 225 MW | 244 | 8:00 | 237 | 3:00
| Khulna South | 227 | 18:30 | 210 | 14:00 | AKSML | 229 | 2:00 | 226 | 14:00
| Rampura | 231 | 2:00 | 229 | 11:00 | BSRM | 232 | 20:00 | 228 | 7:00
| Haripur | 232 | 1:00 | 228 | 11:00 | Bibiyana | 243 | 1:00 | 238 | 18:00
| Hasnabad | 234 | 21:00 | 225 | 11:00 | Bhulta | 237 | 24:00 | 231 | 10:00
| Shyampur | 231 | 1:00 | 220 | 11:00 | Ashuganj (S) | 241 | 3:00 | 237 | 8:00
| Aminbazar | 235 | 1:00 | 230 | 2:00 | Kaliakoir | 234 | 2:00 | 227 | 8:00
| Tongi | 232 | 19:00 | 223 | 7:00 | GPH | 229 | 6:00 | 225 | 4:00
| Comilla (N) | 234 | 1:00 | 231 | 9:00
| 132 kV | KV |  | KV |  | 132 kV | KV |  | KV
| Siddhirganj | 136 | 2:00 | 133 | 7:00 | Madanhat | 137 | 0.041667 | 135 | 0.29167
| Munsiganj | 139 | 20:00 | 133 | 9:00 | Hathazari | 136 | 0.83333 | 133 | 0.29167
| Sonargaon | 137 | 19:00 | 133 | 12:00 | Khulshi | 134 | 0.041667 | 130 | 0.5
| Shyampur | 139 | 2:00 | 135 | 10:00 | Halishahar | 136 | 0.041667 | 132 | 0.5
| Bhulta | 130 | 1:00 | 126 | 10:00 | Baraulia | 136 | 0.83333 | 131 | 0.5
| Madanganj | 138 | 19:00 | 131 | 9:00 | Sikalbaha | 137 | 0.8125 | 133 | 0.58333
| Shitalakhya | 140 | 19:00 | 132 | 10:00 | Dohazari | 132 | 0.83333 | 129 | 0.041667
| Rahim steal | 136 | 19:00 | 133 | 9:00 | Cox'sbazar | 123 | 0.8125 | 108 | 0.77083
| Matuail | 136 | 2:00 | 133 | 7:00 | Chandraghona | 136 | 0.8125 | 134 | 0.375
| Ghorasal | 140 | 1:00 | 140 | 1:00 | Kaptai | 134 | 0.041667 | 134 | 0.041667
| Narsinghdi | 132 | 7:00 | 125 | 23:00 | A. Khaer Stl. | 134 | 0.041667 | 132 | 0.45833
| Haripur (SBU) | 136 | 1:00 | 133 | 11:00 | Bakulia | 136 | 0.8125 | 133 | 0.375
| Sreenagar | 134 | 22:00 | 128 | 12:00 | Julda | 137 | 0.79167 | 134 | 0.58333
| Ullon | 136 | 2:00 | 131 | 12:00 | TK Chemical | 135 | 0.041667 | 134 | 0.375
| Hasnabad | 136 | 1:00 | 133 | 12:00 | Modern Steel
| Magbazar | 135 | 1:00 | 130 | 11:00 | Shahmirpur | 137 | 0.8125 | 134 | 0.33333
| Maniknagar | 136 | 1:00 | 133 | 11:00 | Khagrachhari | 134 | 0.125 | 132 | 0.66667
| Bangabhaban | 136 | 1:00 | 133 | 11:00 | Matarbari | 126 | 0.8125 | 117 | 0.20833
| Motijheel | 136 | 1:00 | 133 | 11:00 | Baroiar Hat | 135 | 0.58333 | 132 | 0.45833
| Narinda | 136 | 1:00 | 133 | 11:00 | Rangamati | 135 | 13:00 | 133 | 1:00
| Kazla | 136 | 1:00 | 133 | 11:00 | Agrabad | 135 | 19:30 | 131 | 12:00
| Dhanmondi | 136 | 2:00 | 132 | 12:00 | Goalpara S/S | 139 | 18:30 | 130 | 0.58333
| Lalbag | 137 | 2:00 | 130 | 13:00 | Khulna Central S/S | 138 | 18:00 | 128 | 0.54167
| Madartek | 136 | 2:00 | 131 | 12:00 | Noapara | 136 | 18:30 | 125 | 0.54167
| Dhaka University | 136 | 1:00 | 131 | 12:00 | Jessore | 131 | 18:00 | 119 | 0.58333
| Aftabnagar | 136 | 1:00 | 131 | 12:00 | Benapol | 133 | 0.77083 | 120 | 0.58333
| Fatullah | 139 | 19:30 | 135 | 12:00 | Jhenida | 130 | 18:30 | 120 | 0.041667
| Nawabganj | 134 | 22:00 | 129 | 12:00 | Bottail | 133 | 0.70833 | 126 | 0.54167
| Keraniganj | 134 | 2:00 | 130 | 12:00 | G.K Project | 139 | 0.29167 | 134 | 0.875
| Mirpur | 133 | 1:00 | 123 | 17:00 | Faridpur | 137 | 0.70833 | 127 | 0.875
| Kalyanpur | 134 | 1:00 | 131 | 8:00 | Rajbari | 136 | 0.375 | 127 | 0.875
| Gulshan | 135 | 1:00 | 130 | 12:00 | Madaripur | 141 | 0.33333 | 132 | 0.8125
| Uttara | 134 | 2:00 | 128 | 12:00 | Shariyatpur S/S | 141 | 17:00 | 130 | 0.8125
| Uttara New | 135 | 2:00 | 129 | 12:00 | Gopalganj | 145 | 0.33333 | 131 | 0.8125
| Kamrangirchar | 137 | 1:00 | 131 | 12:00 | Bagerhat | 137 | 18:30 | 125 | 0.083333
| Savar | 136 | 1:00 | 130 | 8:00 | Mongla | 135 | 18:30 | 125 | 0.54167
| Bhasantec | 138 | 1:00 | 133 | 12:00 | Satkhira | 135 | 10:00 | 124 | 14:00
| Agargaon | 139 | 1:00 | 134 | 12:00 | Gallamari | 139 | 0.77083 | 129 | 13:00
| Satmosjid | 139 | 1:00 | 134 | 12:00 | Magura | 130 | 18:30 | 118 | 0.54167
| Tongi | 139 | 23:00 | 131 | 7:00 | Narail | 129 | 0.77083 | 116 | 0.083333
| Kabirpur | 135 | 9:00 | 130 | 19:00 | Chuadanga | 130 | 8:00 | 118 | 0.875
| Basundhara | 138 | 18:30 | 129 | 8:00 | Borguna | 139 | 17:00 | 128 | 0.8125
| Manikganj | 139 | 7:00 | 134 | 1:00 | Barisal(N) | 140 | 8:00 | 130 | 19:30
| Joydevpur | 141 | 13:00 | 136 | 8:00 | Barisal (S) | 139 | 0.70833 | 129 | 0.8125
| New Tongi | 139 | 0:00 | 131 | 7:00 | Patuakhali(S) | 135 | 0.33333 | 127 | 0.8125
| Kodda | 139 | 1:00 | 125 | 8:00 | Bhandaria | 138 | 0.75 | 125 | 0.79167
| Dhamrai | 135 | 3:00 | 131 | 22:00 | Ishurdi | 137 | 18:30 | 132 | 21:00
| Rajendrapur | 139 | 1:00 | 134 | 9:00 | Ruppur Paromanobik | 136 | 18:00 | 131 | 6:00
| Valuka | 125 | 7:00 | 109 | 21:00 | Natore | 136 | 18:30 | 129 | 21:00
| Tangail | 134 | 19:00 | 123 | 23:00 | Bogra | 135 | 19:00 | 125 | 21:00
| Mymensing | 129 | 8:00 | 114 | 1:00 | Noagaon | 131 | 18:00 | 117 | 21:00
| Kishorganj | 131 | 7:00 | 118 | 19:30 | Rajshahi | 134 | 18:00 | 129 | 21:00
| Netrokona | 127 | 9:00 | 110 | 1:00 | Rajshahi New | 136 | 18:30 | 128 | 13:00
| Jamalpur | 135 | 6:00 | 121 | 23:00 | C.Nawabganj | 136 | 3:00 | 127 | 15:00
| Sherpur | 132 | 6:00 | 118 | 1:00 | Amnura | 137 | 18:30 | 127 | 15:00
| Srimongal | 140 | 8:00 | 134 | 23:00 | Pabna | 134 | 18:00 | 129 | 13:00
| Shahjibazar | 137 | 9:00 | 131 | 1:00 | Shahjadpur | 138 | 18:00 | 135 | 21:00
| Fenchuganj | 138 | 7:00 | 136 | 1:00 | Serajganj | 134 | 18:00 | 127 | 21:00
| Khulawara | 138 | 9:00 | 134 | 1:00 | Niyamatpur | 129 | 18:00 | 113 | 21:00
| Sylhet | 134 | 6:00 | 131 | 23:00 | Joypurhat | 132 | 18:30 | 115 | 21:00
| Chatak | 135 | 7:00 | 129 | 20:00 | Sherpur(Bogura) | 134 | 6:00 | 125 | 21:00
| Sunamganj | 132 | 16:00 | 128 | 19:00 | Mohastangor | 133 | 6:00 | 121 | 21:00
| Biani Bazar | 134 | 5:00 | 129 | 1:00 | Bangura | 135 | 6:00 | 131 | 21:00
| Comilla(s) | 128 | 6:00 | 120 | 19:00 | Rangpur | 128 | 10:00 | 115 | 21:00
| Comilla(n) | 141 | 19:30 | 137 | 12:00 | Lalmonirhat | 130 | 6:00 | 116 | 21:00
| Chandpur | 138 | 16:00 | 136 | 6:00 | Saidpur | 130 | 6:00 | 110 | 21:00
| Feni | 136 | 20:00 | 130 | 7:00 | Purbasadipur | 128 | 6:00 | 106 | 21:00
| Chowmuhani | 133 | 21:00 | 131 | 8:00 | Thakurgaon | 128 | 6:00 | 106 | 21:00
| Ashuganj | 140 | 17:00 | 135 | 19:00 | Palashbari | 129 | 18:30 | 119 | 21:00
| Daudkandi | 139 | 20:00 | 131 | 12:00 | Barapukuria | 135 | 3:00 | 123 | 21:00
| B.Baria | 134 | 17:00 | 128 | 21:00 | Panchagar | 131 | 6:00 | 105 | 21:00
| Ramganj | 136 | 18:00 | 130 | 5:00 | Joldhaka | 127 | 0.25 | 107 | 0.875
| Chaddagram | 138 | 20:00 | 134 | 7:00 | Kurigram | 133 | 0.25 | 113 | 0.875
| PHP | 135 | 19:30 | 130 | 5:00 | Mithapukur | 134 | 0.25 | 119 | 0.875
| Kochua | 138 | 19:30 | 134 | 6:00
| Sub Assistant Engineer | [5 empty] | Sub Divisional Engineer
| Network Operation Division | [5 empty] | Network Operation Division |  |  | Page 7 of 7

## L-Curve
Date | 2021-08-10
.
TIME | E-W INT.(Export) | EAST GRID | WEST GRID | TOTAL |  |  | DAILY LOAD CURVE
0:00 | 414 | 8535 | 3706 | 12241 |  |  |  | QF-LDC-11
0:30 | 383 | 8437 | 3694 | 12131 | Date: | 2021-08-10
1:00 | 352 | 8339 | 3682 | 12021
1:30 | 384 | 8188.5 | 3604 | 11792.5
2:00 | 416 | 8038 | 3526 | 11564
2:30 | 442 | 8057.5 | 3458 | 11515.5 | [5 empty] | Gen. at Eve. Peak | 12673 | 12673 MW (21:00 )
3:00 | 468 | 8077 | 3390 | 11467 | [6 empty] | 21:00
3:30 | 478 | 8002.5 | 3308 | 11310.5 | [5 empty] | Gen. at Day Peak | 10905 | 10905 MW (12:00 )
4:00 | 488 | 7928 | 3226 | 11154 | [6 empty] | 12:00
4:30 | 466 | 7833 | 3209 | 11042 | [5 empty] | Highest Generation | 12673
5:00 | 444 | 7738 | 3192 | 10930 | [6 empty] | 21:00
5:30 | 414 | 7443.5 | 3005 | 10448.5
6:00 | 384 | 7149 | 2818 | 9967
6:30 | 371 | 7054.5 | 2758 | 9812.5
7:00 | 358 | 6960 | 2698 | 9658
7:30 | 326 | 6981.5 | 2680.5 | 9662
8:00 | 294 | 7003 | 2663 | 9666
8:30 | 280 | 7153 | 2685.5 | 9838.5
9:00 | 266 | 7303 | 2708 | 10011
9:30 | 256 | 7485.5 | 2736 | 10221.5
10:00 | 246 | 7668 | 2764 | 10432
10:30 | 249 | 7744 | 2770.5 | 10514.5
11:00 | 252 | 7820 | 2777 | 10597
11:30 | 342 | 7964.5 | 2786.5 | 10751
12:00 | 432 | 8109 | 2796 | 10905
12:30 | 443 | 8201 | 2872 | 11073
13:00 | 454 | 8293 | 2948 | 11241
13:30 | 424 | 8243.5 | 2984 | 11227.5
14:00 | 394 | 8194 | 3020 | 11214
14:30 | 387 | 8293 | 3032.5 | 11325.5
15:00 | 380 | 8392 | 3045 | 11437
15:30 | 361 | 8220 | 3014 | 11234
16:00 | 342 | 8048 | 2983 | 11031
16:30 | 301 | 7783.5 | 2855 | 10638.5
17:00 | 260 | 7519 | 2727 | 10246
17:30 | 188 | 7333.5 | 2727.5 | 10061
18:00 | 116 | 7148 | 2728 | 9876
18:30 | 327 | 7842.5 | 3025.5 | 10868
19:00 | 538 | 8537 | 3323 | 11860
19:30 | 526 | 8765 | 3758 | 12523
20:00 | 518 | 8617 | 3735 | 12352 |  |  |  | Executive Engineer
20:30 | 521 | 8719.5 | 3793 | 12512.5 |  |  |  | Network Operation Division
21:00 | 524 | 8822 | 3851 | 12673
21:30 | 489 | 8751 | 3843 | 12594
22:00 | 454 | 8680 | 3835 | 12515 |  |  |  |  | Page 6 of 7
22:30 | 438 | 8657 | 3832 | 12489
23:00 | 422 | 8634 | 3829 | 12463
23:30 | 418 | 8584.5 | 3767.5 | 12352
24:00 | 414 | 8535 | 3706 | 12241
12673 MW (21:00 )
10905 MW (12:00 )

## En-Curve
DAILY ENERGY CURVE
Date | 2021-08-10 |  | Energy | 281713619
[11 empty] | 2021-08-10 | [5 empty] | QF-LDC-12
TIME | GAS | HVDC | P.GEN(GAS). | P.GEN(OIL). | COAL | HYDRO | OIL | SHORTAGE | TRIPURA | SOLAR
0:00 | 4057 | 692 | 1847 | 4320 | 681 | 125 | 532 | 0 | 142 | 0
0:30 | 4196.5 | 691 | 1828 | 4039.5 | 702 | 124 | 490.5 | 0 | 137 | 0 | Date: | 2021-08-10
1:00 | 4336 | 690 | 1809 | 3759 | 723 | 123 | 449 | 0 | 132 | 0
1:30 | 4280.5 | 686 | 1760.5 | 3718 | 714 | 122.5 | 381 | 0 | 130 | 0 | [7 empty] | Total Energy | 281.7136 | Total Energy Gen 281.714 MKWHr Energy Not Served 0.000 MKWHr Energy Requirement 281.714 MKWHr
2:00 | 4225 | 682 | 1712 | 3677 | 705 | 122 | 313 | 0 | 128 | 0 | [7 empty] | Energy not Served | 0
2:30 | 4251.5 | 563 | 1819 | 3634 | 694.5 | 121.5 | 305 | 0 | 127 | 0 | [7 empty] | Energy Requirement | 281.7136
3:00 | 4278 | 444 | 1926 | 3591 | 684 | 121 | 297 | 0 | 126 | 0
3:30 | 4328 | 443.5 | 1940 | 3430 | 678.5 | 120 | 246.5 | 0 | 124 | 0 | [6 empty] | Shortage
4:00 | 4378 | 443 | 1954 | 3269 | 673 | 119 | 196 | 0 | 122 | 0
4:30 | 4421.5 | 443.5 | 1959.5 | 3123 | 679 | 119.5 | 177 | 0 | 119 | 0
5:00 | 4465 | 444 | 1965 | 2977 | 685 | 120 | 158 | 0 | 116 | 0
5:30 | 4453 | 443.5 | 1938 | 2633 | 670 | 120.5 | 79 | 0 | 111 | 0.5
6:00 | 4441 | 443 | 1911 | 2289 | 655 | 121 | 0 | 0 | 106 | 1
6:30 | 4435 | 443 | 1912.5 | 2165 | 628.5 | 121.5 | 0 | 0 | 101 | 6 |  |  |  |  | Coal
7:00 | 4429 | 443 | 1914 | 2041 | 602 | 122 | 0 | 0 | 96 | 11
7:30 | 4443.5 | 443.5 | 1899 | 2041.5 | 592.5 | 122 | 0 | 0 | 104 | 16 |  |  |  | Oil |  |  |  | ,
8:00 | 4458 | 444 | 1884 | 2042 | 583 | 122 | 0 | 0 | 112 | 21
8:30 | 4407 | 443.5 | 1855 | 2285 | 572.5 | 122.5 | 8 | 0 | 108 | 37
9:00 | 4356 | 443 | 1826 | 2528 | 562 | 123 | 16 | 0 | 104 | 53
9:30 | 4327 | 443.5 | 1808.5 | 2771.5 | 562.5 | 123.5 | 16 | 0 | 111 | 58
10:00 | 4298 | 444 | 1791 | 3015 | 563 | 124 | 16 | 0 | 118 | 63
10:30 | 4213 | 445.5 | 1784.5 | 3173 | 567.5 | 124 | 16 | 0 | 119 | 72
11:00 | 4128 | 447 | 1778 | 3331 | 572 | 124 | 16 | 0 | 120 | 81
11:30 | 4178 | 458.5 | 1765.5 | 3429.5 | 573.5 | 125 | 32 | 0 | 121 | 68
12:00 | 4228 | 470 | 1753 | 3528 | 575 | 126 | 48 | 0 | 122 | 55
12:30 | 4177 | 541.5 | 1751 | 3631 | 574.5 | 126 | 81.5 | 0 | 122 | 68.5
13:00 | 4126 | 613 | 1749 | 3734 | 574 | 126 | 115 | 0 | 122 | 82
13:30 | 4126 | 613 | 1749 | 3734 | 574 | 126 | 115 | 0 | 122 | 82
14:00 | 4126 | 613 | 1749 | 3734 | 574 | 126 | 115 | 0 | 122 | 82
14:30 | 4066 | 649.5 | 1750 | 3838.5 | 573.5 | 125 | 153.5 | 0 | 127 | 56
15:00 | 4006 | 686 | 1751 | 3943 | 573 | 124 | 192 | 0 | 132 | 30
15:30 | 4023 | 685.5 | 1736.5 | 3722.5 | 568.5 | 124 | 214.5 | 0 | 133 | 26.5
16:00 | 4040 | 685 | 1722 | 3502 | 564 | 124 | 237 | 0 | 134 | 23
16:30 | 4003.5 | 685.5 | 1696 | 3223.5 | 537 | 122 | 223 | 0 | 129 | 19
17:00 | 3967 | 686 | 1670 | 2945 | 510 | 120 | 209 | 0 | 124 | 15
17:30 | 3972.5 | 686 | 1577.5 | 2845.5 | 513 | 120 | 214 | 0 | 124 | 8.5
18:00 | 3978 | 686 | 1485 | 2746 | 516 | 120 | 219 | 0 | 124 | 2
18:30 | 4041.5 | 685.5 | 1635.5 | 3304.5 | 523.5 | 120 | 414.5 | 0 | 142 | 1
19:00 | 4105 | 685 | 1786 | 3863 | 531 | 120 | 610 | 0 | 160 | 0
19:30 | 4091 | 685 | 1775 | 4418 | 621 | 120 | 657 | 0 | 156 | 0
20:00 | 4111 | 685 | 1771 | 4219 | 640 | 120 | 658 | 0 | 148 | 0
20:30 | 4121.5 | 685 | 1802.5 | 4305 | 670.5 | 120 | 661 | 0 | 147 | 0
21:00 | 4132 | 685 | 1834 | 4391 | 701 | 120 | 664 | 0 | 146 | 0
21:30 | 4049 | 685.5 | 1822.5 | 4413.5 | 691.5 | 120 | 665 | 0 | 147 | 0
22:00 | 3966 | 686 | 1811 | 4436 | 682 | 120 | 666 | 0 | 148 | 0
22:30 | 3979 | 687 | 1825 | 4378 | 682.5 | 122 | 668.5 | 0 | 147 | 0
23:00 | 3992 | 688 | 1839 | 4320 | 683 | 124 | 671 | 0 | 146 | 0
23:30 | 4024.5 | 690 | 1843 | 4320 | 682 | 124.5 | 601.5 | 0 | 144 | 0 | Max Temp. in Dhaka |  | 34.4° C
24:00 | 4057 | 692 | 1847 | 4320 | 681 | 125 | 532 | 0 | 142 | 0
Executive Engineer
Network Operation Division
Page 5 of 7
00:00
00:30
01:00
01:30
02:00
02:30
03:00
03:30
04:00
04:30
05:00
05:30
06:00
06:30
07:00
07:30
08:00
08:30
09:00
09:30
10:00
10:30
11:00
11:30
12:00
12:30
13:00
13:30
14:00
14:30
15:00
15:30
16:00
16:30
17:00
17:30
18:00
18:30
19:00
19:30
20:00
20:30
21:00
21:30
22:00
22:30
23:00
23:30
24:00
GAS
Oil
HVDC
COAL
HYDRO
Total Energy Gen 281.714 MKWHr Energy Not Served 0.000 MKWHr Energy Requirement 281.714 MKWHr
SOLAR
Note on W13: Author:

## Generation
g | 2021-08-10
Si No | Unit | 1:00 | 2:00 | 3:00 | 4:00 | 5:00 | 6:00 | 7:00 | 8:00 | 9:00 | 10:00 | 11:00 | 12:00 | 13:00 | 14:00 | 15:00 | 16:00 | 17:00 | 18:00 | 18:30 | 19:00 | 19:30 | 20:00 | 21:00 | 22:00 | 23:00 | 24:00 | KWH
1 | Karnaphuli Hydro PP Unit-1, 2 & 3 | 63 | 62 | 61 | 59 | 60 | 61 | 62 | 62 | 63 | 64 | 64 | 66 | 66 | 64 | 64 | 64 | 60 | 60 |  | 60 | 60 | 60 | 60 | 60 | 64 | 65 | 1407044
2 | Karnaphuli Hydro PP Unit-4 & 5 | 60 | 60 | 60 | 60 | 60 | 60 | 60 | 60 | 60 | 60 | 60 | 60 | 60 | 60 | 60 | 60 | 60 | 60 |  | 60 | 60 | 60 | 60 | 60 | 60 | 60 | 1456000
3 | Chattogram TPP-1 | 100 | 100 | 100 | 100 | 100 | 100 | 100 | 100 | 100 | 100 | 100 | 100 | 100 | 100 | 100 | 100 | 100 | 100 |  | 100 | 100 | 100 | 100 | 100 | 100 | 100 | 2400000
4 | Chattogram TPP-2 | 120 | 120 | 120 | 120 | 120 | 120 | 120 | 120 | 120 | 120 | 120 | 120 | 120 | 120 | 120 | 120 | 120 | 120 |  | 120 | 120 | 120 | 120 | 120 | 120 | 120 | 2900000
5 | Raozan 25 MW PP | 8 | 8 | [9 empty] | 1 | 25 | 25 | 25 | 8 | 8 | 8 |  | 8 | 13 | 23 | 8 | 8 | 8 | 8 | 221504
| Teknaf 20MW PP (Solartech) | [5 empty] | 0 | 4 | 4 | 16 | 12 | 10 | 11 | 17 | 13 | 11 | 11 | 3 | 0 | [8 empty] | 102735
6 | Sikalbaha 225MW CCPP (Gas)
7 | Sikalbaha 225MW CCPP(Oil)
8
9 | Sikalbaha 150MW GTPP
10 | Sikalbaha 150MW GTPP(Oil)
| Dohazari -Kalaish 100 MW Peaking | 85 | [18 empty] | 102 | 102 | 102 | 96 | 96 | 102 | 102 | 684180
12 | Hathazari 100 MW peaking PP
| Sikalbaha 105 MW PP (Baraka Sikalbaha) | 105 | 105 | 105 | 105 | 105 | 105 | 105 | 105 | 105 | 105 | 105 | 105 | 105 | 105 | 105 | 105 | 105 | 105 |  | 105 | 105 | 105 | 105 | 105 | 105 | 105 | 2532509
| Daudkandi 200 MW PP (B.Trac) | [19 empty] | 65 | 150 | 120 | 120 | 120 | 120 | 120 | 638208
14 | Titas 50 MW Peaking PP | [13 empty] | 50 | 50 | 49 | 50 | 50 |  | 50 | 50 | 50 | 50 | 49 | 49 | 49 | 562264
15 | 210 MW Siddhirgonj TPP
16 | Siddhirgonj 2*120 MW GTPP
17 | Siddhirganj 335 MW CCPP | 331 | 280 | 331 | 331 | 327 | 333 | 330 | 329 | 328 | 290 | 290 | 300 | 320 | 316 | 326 | 329 | 328 | 330 |  | 328 | 332 | 332 | 330 | 332 | 330 | 330 | 7799722
18 | Kodda 300 MW PP Unit-2 (Summit) | 283 | 230 | 230 | 230 | 130 | 60 | 30 | 30 | 68 | 132 | 215 | 228 | 245 | 245 | 245 | 245 | 215 | 195 |  | 248 | 258 | 260 | 260 | 260 | 263 | 263 | 4995598
19 | Ashuganj 195MW PP (APSCL-United) | 36 | 36 | 36 | 36 | 16 | 16 | 16 | 16 | 16 | 16 | 16 | 16 | 16 | 16 | 16 | 16 | 16 | 16 |  | 16 | 16 | 16 | 8 | 8 | 8 | 8 | 501818
20 | Ghorasal TPP (Unit-1&2)
21 | Ghorasal Repowered CCPP:Unit-3 (GT
22 | Ghorasal Repowered CCPP Unit-4
23 | Ghorasal TPP Unit-5 | 110 | 110 | 110 | 110 | 110 | 110 | 110 | 110 | 110 | 190 | 185 | 185 | 185 | 185 | 185 | 150 | 110 | 110 |  | 110 | 110 | 110 | 110 | 110 | 110 | 110 | 3150000
24
25 | Ghorasal 365 MW CCPP Unit-7 | 310 | 310 | 310 | 310 | 310 | 310 | 310 | 310 | 310 | 310 | 310 | 310 | 310 | 310 | 310 | 310 | 310 | 310 |  | 310 | 310 | 310 | 310 | 310 | 310 | 310 | 7445573
26
28 | Ashuganj TPP Unit- 3
29 | Ashuganj TPP Unit- 4
30 | Ashuganj TPP Unit- 5 | 80 | 80 | 80 | 80 | 80 | 80 | 80 | 80 | 80 | 80 | 80 | 80 | 80 | 80 | 80 | 80 | 80 | 80 |  | 80 | 80 | 80 | 80 | 80 | 80 | 80 | 1933474
32 | Ashuganj 50 MW PP | 23 | 23 | 23 | 23 | 23 | 20 | 20 | 20 | 20 | 20 | 20 | 20 | 20 | 23 | 23 | 23 | 23 | 23 |  | 23 | 23 | 23 | 23 | 23 | 23 | 23 | 494568
33 | Ashuganj 225 MW CCPP | 181 | 180 | 180 | 187 | 168 | 174 | 198 | 200 | 181 | 167 | 167 | 178 | 191 | 204 | 203 | 212 | 183 | 188 |  | 199 | 214 | 214 | 202 | 211 | 199 | 197 | 4591000
34 | Ashuganj 450 MW CCPP(South) | 270 | 270 | 270 | 270 | 305 | 270 | 270 | 305 | 270 | 280 | 275 | 330 | 265 | 285 | 270 | 270 | 270 | 280 |  | 290 | 270 | 270 | 295 | 270 | 270 | 270 | 6768000
| Ashuganj 450 MW CCPP(North) | 275 | 275 | 275 | 275 | 310 | 275 | 260 | 290 | 260 | 265 | 265 | 320 | 260 | 280 | 260 | 260 | 260 | 265 |  | 275 | 260 | 260 | 285 | 260 | 275 | 275 | 6890300
35 | Ashuganj 55 MW PP (Precision) | 56 | 56 | 56 | 56 | 56 | 56 | 30 | 30 | 30 | 30 | 30 | 10 | 10 | 10 | 10 | 10 | 10 | 10 |  | 10 | 10 | 10 | 25 | 35 | 35 | 35 | 769440
36 | Chandpur 150 MW CCPP | 138 | 137 | 138 | 138 | 138 | 137 | 137 | 138 | 134 | 137 | 138 | 138 | 137 | 138 | 138 | 138 | 137 | 136 |  | 137 | 135 | 138 | 136 |  |  | 0 | 2995870
37 | Tongi 80 MW GTPP
38 | Haripur GTPP
39 | Haripur 412 MW CCPP | 253 | 253 | 253 | 253 | 253 | 253 | 253 | 253 | 253 | 253 | 249 | 250 | 250 | 220 | 210 | 210 | 210 | 210 |  | 210 | 210 | 210 | 210 | 210 | 210 | 210 | 5728260
40 | Meghnaghat 450 MW CCPP(MPL) | 240 | 240 | 240 | 240 | 240 | 240 | 240 | 240 | 240 | 240 | 240 | 240 | 240 | 240 | 240 | 240 | 240 | 240 |  | 240 | 240 | 240 | 240 | 240 | 240 | 240 | 5528250
41 | Haripur 360MW CCPP(HPL) | 222 | 231 | 242 | 263 | 268 | 273 | 267 | 263 | 247 | 227 | 196 | 177 | 172 | 171 | 171 | 171 | 183 | 182 |  | 186 | 186 | 180 | 172 | 173 | 178 | 192 | 5046000
42 | RPCL 210MW CCPP | 157 | 155 | 155 | 154 | 154 | 156 | 155 | 154 | 154 | 151 | 151 | 131 | 128 | 118 | 118 | 134 | 139 | 139 |  | 139 | 140 | 140 | 139 | 142 | 142 | 154 | 3384480
43 | Sutiakhali 50 MW Solar PP | [5 empty] | 0 | 4 | 7 | 16 | 32 | 29 | 21 | 21 | 25 | 11 | 8 | 9 | 2 | [8 empty] | 184080
44 | Fenchugonj CCPP Phase-1 | 43 | 43 | 43 | 43 | 44 | 43 | 44 | 44 | 44 | 44 | 43 | 43 | 43 | 43 | 44 | 43 | 43 | 43 |  | 44 | 44 | 43 | 44 | 44 | 43 | 43 | 1031000
45 | Fenchugonj CCPP Phase-2 | 42 | 42 | 42 | 42 | 42 | 42 | 42 | 42 | 42 | 42 | 42 | 42 | 42 | 42 | 42 | 42 | 42 | 42 |  | 42 | 42 | 42 | 42 | 42 | 42 | 42 | 997080
46 | Shajibazar 330 MW CCPP | 160 | 159 | 160 | 160 | 159 | 159 | 159 | 157 | 158 | 156 | 156 | 152 | 156 | 156 | 158 | 159 | 159 | 156 |  | 160 | 159 | 160 | 159 | 159 | 159 | 160 | 3683000
47 | Shahjibazar GTPP Unit- 8 & 9 | 57 | 57 | 57 | 57 | 57 | 62 | 63 | 63 | 63 | 62 | 61 | 60 | 61 | 63 | 62 | 63 | 63 | 40 |  | 62 | 64 | 63 | 63 | 63 | 61 | 61 | 11434720
48 | Shahjibazar 86MW PP (Shahjibazar) | 81 | 81 | 81 | 81 | 81 | 81 | 81 | 81 | 81 | 81 | 81 | 80 | 79 | 80 | 80 | 80 | 83 | 10 |  | 84 | 84 | 84 | 84 | 84 | 84 | 84 | 1838400
Shahjibazar 100 MW GTPP
49 | Shahjibazar 50MW PP (EPL)
50 | Sylhet 225 MW CCPP | 145 | 145 | 145 | 145 | 145 | 145 | 145 | 145 | 145 | 115 | 30 | 30 | 30 | 20 | 20 | 145 | 145 | 145 |  | 145 | 145 | 145 | 145 | 145 | 145 | 145 | 2755620
51 | Sylhet 20 MW GTPP | [17 empty] | 18 |  | 18 | 18 | 18 | 18 | 18 | 18 | 18 | 107000
52 | Sylhet 50MW PP (EPL)
53 | Sylhet 10MW PP (Desh) | 10 | 10 | 10 | 10 | 10 | 10 | 10 | 10 | 9 | 9 | 7 | 7 | 7 | 7 | 9 | 7 | 7 | 5 |  | 10 | 10 | 10 | 10 | 10 | 10 | 10 | 221940
54 | Hobiganj 11MW PP Cofidence-E | 11 | 11 | 11 | 11 | 11 | 11 | 11 | 11 | 11 | 11 | 11 | 11 | 11 | 11 |  |  | 3 | 5 |  | 8 | 11 | 11 | 11 | 11 | 11 | 11 | 217536
55 | Fenchugonj 51 MW PP (Barakatullah) | 53 | 53 | 53 | 53 | 53 | 53 | 53 | 50 | 50 | 50 | 51 | 52 | 41 | 50 | 50 | 50 | 50 | 14 |  | 48 | 53 | 50 | 53 | 50 | 50 | 50 | 1155000
56 | Shahjahanulla 25 MW PP | 24 | 24 | 24 | 24 | 24 | 24 | 24 | 24 | 24 | 24 | 24 | 24 | 24 | 24 | 24 | 24 | 24 | 24 |  | 24 | 24 | 16 | 16 | 16 | 17 | 23 | 522456
57 | Bibiana-II 341 MW CCPP (Summit) | 280 | 265 | 280 | 285 | 300 | 280 | 290 | 290 | 300 | 280 | 305 | 300 | 295 | 280 | 290 | 280 | 280 | 290 |  | 300 | 280 | 280 | 310 | 290 | 290 | 290 | 7163500
| Bibiyana South 400 MW |  |  | 24 | 150 | 180 | 270 | 270 | 266 | 263 | 214 | 170 | 150 | 145 | 100 | 100 |  | 15 | 25 |  | 25 | 25 | 26 | 25 | 25 | 25 | 20 | 2443000
58 | Nababganj 55 MW PP (Southern power ) | 55 | 55 | 55 | 55 | 55 | 55 | 55 | 55 | 55 | 55 | 55 | 55 | 17 | 17 | 35 | 35 | 35 | 55 |  | 55 | 55 | 55 | 55 | 55 | 55 | 55 | 1195648
59 | Tangail Palli Power Gen 22 MW | 24 | 23 | 22 | 24 | 24 | 24 | 24 | 24 | 24 | 24 | 24 | 24 | 24 | 24 | 24 | 24 | 24 | 24 |  | 24 | 24 | 24 | 24 | 24 | 25 | 24 | 594240
60 | Barabkunda 22 MW PP (Regent) | 20 | 20 | 20 | 20 | 20 | 20 | 20 | 20 | 20 | 20 | 20 | 20 | 20 | 20 | 20 | 20 | 20 | 20 |  | 20 | 20 | 20 | 20 | 20 | 20 | 20 | 478512
61 | Narshingdi 22 MW PP (Doreen) | 19 | 19 | 19 | 19 | 19 | 19 | 19 | 19 | 19 | 19 | 19 | 19 | 19 |  |  | 16 | [5 empty] | 20 | 20 | 21 | 21 | 21 | 346500
62 | Tangail 22 MW PP (Doreen) | 21 | 21 | 21 | 21 | 21 | 21 | 21 | 21 | 21 | 21 | 21 | 21 | 21 | 21 | 21 | 21 | 21 | 21 |  | 21 | 21 | 21 | 21 | 21 | 21 | 21 | 491652
63 | Impoprt (Tripura) | 132 | 128 | 126 | 122 | 116 | 106 | 96 | 112 | 104 | 118 | 120 | 122 | 122 | 106 | 132 | 134 | 124 | 124 |  | 160 | 156 | 148 | 146 | 148 | 146 | 142 | 3093120
64 | Malancha, Ctg. EPZ (United) | 40 | 41 | 42 | 42 | 42 | 42 | 40 | 10 | 4 | 2 | 0 | 0 | 5 | 7 | 14 | 4 | 4 | 6 |  | 14 | 16 | 18 | 30 | 29 | 40 | 33 | 494400
65 | Feni 22MW PP (Doreen) | 21 | 21 | 21 | 21 | 21 | 21 | 21 | 21 | 19 | 19 | 19 | 19 | 19 | 19 | 19 | 21 | 21 | 21 |  | 21 | 21 | 21 | 22 | 22 | 21 | 21 | 484092
66 | Feni 11 MW PP (Doreen) | 11 | 11 | 11 | 11 | 11 |  |  | 11 | 11 | 11 | 11 | 11 | 11 | 11 |  | 11 | 11 | 11 |  | 11 | 11 | 11 | 11 | 11 | 11 | 11 | 229680
67 | Jangalia 33MW PP (Summit) | 33 | 33 | 33 | 33 | 33 | 33 | 33 | 33 | 33 | 33 | 33 | 33 | 33 |  |  | 25 | 25 | 25 |  | 33 | 33 | 33 | 33 | 33 | 33 | 33 | 742300
68 | Cumilla 25 MW PP (Summit) | 21 | 21 | 21 | 21 | 21 | 21 | 21 | 21 | 21 | 21 | 21 | 21 | 21 | 18 | 5 | 9 | 9 | 18 |  | 21 | 21 | 21 | 21 | 21 | 21 | 21 | 457420
69 | Summit Ashulia | 25 | 25 | 25 | 25 | 25 | 25 | 25 | 25 | 25 | 25 | 25 | 25 | 25 | 25 | 25 | 25 | 25 | 25 |  | 25 | 25 | 25 | 25 | 25 | 25 | 25 | 600000
70 | Summit Madhabdi | 30 | 28 | 26 | 26 | 26 | 26 | 24 | 24 | 24 | 24 | 24 | 28 | 28 | 28 | 28 | 0 | 14 | 0 |  | 3 | 9 | 9 | 9 | 9 | 28 | 29 | 488880
71 | Maona 33 MW PP(Summit) | 33 | 33 | 33 | 33 | 33 | 33 | 33 | 0 | 33 | 33 | 33 | 33 | 33 | 33 | 33 | 33 | 33 | 33 |  | 33 | 33 | 33 | 33 | 33 | 33 | 33 | 785400
72 | Rupganj 33 MW PP(Summit) | 33 | 33 | 33 | 33 | 33 | 33 | 33 | 33 | 33 | 33 | 33 | 33 | 33 | 33 | 33 | 33 | 33 | 33 |  | 33 | 33 | 33 | 33 | 33 | 33 | 33 | 815600
73 | Ghorashal 108MW PP (Regent)
| Feni Lanka Power | 114 | 114 | 114 | 34 |  |  |  |  | 5 | 17 | 51 | 80 | 114 | 114 | 114 | 114 | 52 | 52 |  | 100 | 114 | 114 | 114 | 114 | 114 | 114 | 1814880
| Chowmuhani 113 MW | 115 | 113 | 117 | 117 | 116 | 117 | 116 | 110 | 110 | 109 | 107 | 105 | 107 | 104 | 105 | 106 | 107 | 107 |  | 114 | 117 | 114 | 113 | 113 | 108 | 107 | 2667840
| Manikgonj 162MW PP(MPGL) | 162 | 162 | 162 | 162 | 162 | 54 | 54 | 54 | 100 | 150 | 162 | 162 | 162 | 162 | 158 | 162 | 162 | 108 |  | 124 | 144 | 144 | 144 | 144 | 144 | 144 | 3460320
77 | Siddhirganj 100 PP(Dutch Bangla)
78 | Gazipur 52 MW PP | 51 | 51 | 16 | [5 empty] | 8 | 25 | 25 | 25 | 36 | 36 | 51 | 33 | 25 | 25 |  | 51 | 51 | 51 | 52 | 52 | 52 | 52 | 763200
79 | Kodda 150MW PP | 133 | 116 | 100 | 82 | 64 |  |  |  | 16 | 16 | 16 | 48 | 115 | 130 | 130 | 133 | 82 | 82 |  | 133 | 150 | 150 | 133 | 133 | 133 | 133 | 2077440
80 | Jamalpur 95 MW PP(Powerpac) | 8 | 8 | 8 | 8 | 8 | 8 | 8 | 8 | 8 | 8 | 8 | 8 | 8 | 8 | 8 | 8 | 8 | 8 |  | 8 | 8 | 8 | 8 | 8 | 8 | 8 | 193920
81 | Jangalia 52 MW PP (Lakdanavi) | 40 | 43 | 43 | 43 | 43 | 25 | 25 | 25 | 35 | 43 | 43 | 43 | 43 | 43 | 43 | 43 | 16 | 16 |  | 28 | 52 | 52 | 52 | 52 | 52 | 52 | 981970
| Gazipur 100 MW PP | 105 | 105 | 105 | 105 | 105 | 105 | 50 | 50 | 80 | 105 | 105 | 105 | 105 | 105 | 105 | 105 | 105 | 105 |  | 105 | 105 | 105 | 105 | 105 | 105 | 105 | 2476800
| Kaptai 7 MW Solar PP | [5 empty] | 0 | 1 | 2 | 2 | 5 | 1 | 2 | 0 | 1 | 1 | 0 | 0 | [9 empty] | 18961
| Jodiac Power | [25 empty] | 0 | 0
| Karnaphuli Power Ltd. | 110 | 110 | 110 | 110 | 110 | 110 | 110 | 110 | 108 | 97 | 94 | 97 | 94 | 94 | 94 | 102 | 110 | 110 |  | 110 | 110 | 110 | 110 | 110 | 110 | 110 | 2632034
82 | Madanganj 102 PP(Summit)
83 | Pagla (DPA )
84 | B.Baria (Aggreko) 85MW
85 | Keraniganj 100 MW PP (Powerpac) | 85 | 86 | 61 | [6 empty] | 9 | 10 | 10 | 12 | 12 | 12 | 12 | 12 | 12 |  | 12 | 12 | 12 | 12 | 43 | 73 | 74 | 637888
86 | Meghnaghat CCPP ( Summit) | 255 | 255 | 270 | 270 | 295 | 250 | 280 | 280 | 280 | 280 | 275 | 300 | 265 | 290 | 255 | 255 | 245 | 275 |  | 285 | 255 | 255 | 280 | 275 | 270 | 255 | 6598575
87 | Meghnaghat 100 MW(IEL)
| Meghnaghat 104 MW PP (OPCL) | 95 | 94 | 95 | 94 | 53 | 53 | 53 | 55 | 90 | 95 | 94 | 94 | 95 | 94 | 94 | 94 | 94 | 60 |  | 76 | 94 | 94 | 94 | 94 | 95 | 94 | 2071680
88 | Ghorashal 78.5 MW PP(MAX)
90 | Ashuganj 53MW PP (United)
91 | Juldah 100 MW Unit-1 (Acorn) | 20 | 20 | 20 | 20 |  |  |  |  | 10 | 44 | 60 | 70 | 86 | 88 | 88 | 88 | 20 | 20 |  | 80 | 90 | 90 | 96 | 100 | 70 | 70 | 1146000
92 | Fenchuganj 44MW (Energyprima)
93 | Ashuganj 51 MW PP (Midland) | 43 | 43 | 43 | 43 | 43 | 43 | 43 | 43 | 43 | 43 | 43 | 43 | 43 | 43 | 43 | 43 | 43 | 10 |  | 28 | 43 | 43 | 43 | 43 | 43 | 43 | 972627
94 | Gagnagar 102 MW PP (Digital Power) | 102 | 102 | 102 | 48 | 48 | 24 | 24 | 24 | 32 | 48 | 75 | 94 | 94 | 102 | 102 | 102 | 70 | 72 |  | 84 | 102 | 102 | 102 | 102 | 102 | 102 | 1935648
95 | Patenga 50MW PP (Baraka) | 19 | 19 | 19 | [6 empty] | 11 | 10 | 24 | 46 | 48 | 48 | 40 | 12 | 12 |  | 25 | 50 | 50 | 50 | 50 | 19 | 19 | 557290
96 | Chattogram 108 MW PP (ECPV) | 97 | 97 | 97 | 97 | 97 | 97 | 97 | 97 | 90 | 84 | 90 | 90 | 90 | 90 | 90 | 90 | 90 | 96 |  | 92 | 96 | 96 | 96 | 97 | 97 | 97 | 2245440
97 | katpotti 52 MW | [25 empty] | 0 | 0
98 | Bosila 108MW PP(CLC)
99 | Madanganj-55 MW PP(Summit) | 55 | 55 | 55 | 55 | 30 | 30 | 30 | 30 | 55 | 55 | 55 | 55 | 55 | 55 | 55 | 55 | 55 | 55 |  | 55 | 55 | 55 | 55 | 55 | 55 | 55 | 1240972
100 | Manikganj 55 MW PP (Northern) | 55 | 55 | 55 | 55 | 55 | 55 | 55 | 55 | 55 | 55 | 55 | 55 | 35 | 55 | 55 | 55 | 55 | 55 |  | 55 | 55 | 55 | 55 | 55 | 55 | 55 | 1312359
101 | Kushiara 163 MW CCPP (KP) | 163 | 110 | 163 | 163 | 163 | 163 | 163 | 163 | 163 | 163 | 163 | 163 | 163 | 163 | 163 | 163 | 130 | 110 |  | 163 | 163 | 163 | 163 | 163 | 163 | 163 | 3765518
102 | Sarishabari 3 MW Solar Plant | [5 empty] | 0 | 0 | 0 | 0 | 0 | 2 | 1 | 2 | 1 | 1 | 0 | 0 | 0 | [8 empty] | 9650
103 | Kamalaghat 54 MW PP(Banco Energy) | 54 | 54 | 54 | 54 | 54 | 54 | 54 | 54 | 54 | 54 | 54 | 54 | 54 | 54 | 54 | 54 | 54 | 54 |  | 54 | 54 | 54 | 54 | 54 | 54 | 54 | 1311120
104 | Keranigonj 300 MW PP (APR) | [12 empty] | 82 |  | 149 |  |  |  |  | 159 | 52 | 11 | 144 | 159 | 104 | 0 | 805272
105 | Bramhangoan 100 MW PP (Aggreko) | [12 empty] | 25 | 25 | 70 |  |  |  |  | 80 | 98 | 50 | 50 | 50 | 50 | 50 | 445356
106 | Mymensingh 200 MW PP (United) | 176 | 177 | 177 | 181 | 181 | 140 | 60 | 60 | 90 | 94 | 140 | 165 | 164 | 172 | 172 | 172 | 100 | 100 |  | 144 | 174 | 174 | 175 | 178 | 179 | 179 | 3585600
112 | Aurahati 100MW PP (Aggreko) | [12 empty] | 53 | 26 | 100 |  |  |  |  | 100 | 100 | 98 | 101 | 101 | 102 | 100 | 756995
114 | Kodda 149 MW PP Unit-1 (Summit) | 149 | 149 | 102 | 45 | 30 | 30 | 32 | 32 | 84 | 128 | 149 | 149 | 149 | 149 | 149 | 149 | 100 | 80 |  | 121 | 149 | 149 | 149 | 149 | 149 | 149 | 2767824
115 | Juldah 100 MW PP Unit-3 (Acorn) | 90 | 100 | 100 | 100 | 100 | 100 | 100 | 100 | 100 | 100 | 100 | 100 | 100 | 100 | 100 | 100 | 100 | 50 |  | 90 | 100 | 100 | 100 | 100 | 100 | 100 | 2329920
116 | Chandpur 200MW (Desh energy) | 200 | 200 | 200 | 200 | 136 | 70 | 34 | 34 | 57 | 144 | 169 | 200 | 199 | 200 | 200 | 200 | 155 | 155 |  | 176 | 200 | 200 | 200 | 200 | 200 | 200 | 4075200
117 | Ashuganj 150MW PP (Midland) | 150 | 150 | 150 | 150 | 150 | 100 | 100 | 105 | 135 | 147 | 150 | 150 | 150 | 150 | 143 | 142 | 150 | 150 |  | 150 | 150 | 150 | 148 | 140 | 143 | 150 | 3459200
118 | Bibiyana-III 400 MW CCPP | 367 | 331 | 330 | 329 | 360 | 332 | 331 | 348 | 331 | 330 | 332 | 405 | 405 | 400 | 403 | 402 | 403 | 365 |  | 402 | 400 | 401 | 403 | 403 | 402 | 401 | 8910000
| Jamalpur 115 MW PP (United) | 111 | 111 | 111 | 111 | 111 | 111 | 111 | 111 | 111 | 111 | 110 | 109 | 99 | 109 | 99 | 99 | 99 | 80 |  | 96 | 109 | 109 | 109 | 109 | 109 | 110 | 2540400
| Anwara 300 MW PP (United) | 52 | 52 | 52 | 52 | 52 | 16 | 16 | 16 | 16 | 34 | 49 | 52 | 70 | 71 | 87 | 87 | 89 | 89 |  | 89 | 89 | 52 | 52 | 52 | 52 | 52 | 1352400
| Juldah unit-2 (Acorn) | 100 | 100 | 100 | 100 | 100 | 60 | 60 | 60 | 70 | 95 | 100 | 100 | 100 | 100 | 100 | 90 | 100 | 50 |  | 100 | 100 | 100 | 100 | 100 | 100 | 100 | 2239680
| Anlima Energy Ltd. | 116 | 116 | 116 | 116 | 116 | 116 | 116 | 116 | 116 | 116 | 116 | 116 | 115 | 115 | 114 | 104 | 116 | 116 |  | 116 | 116 | 116 | 116 | 116 | 116 | 116 | 2780073
| Bhairob 54.5 MW | 17 | 17 | 17 | 17 | 17 | 17 | 17 | 17 | 17 | 17 | 17 | 9 | 17 | 17 | 17 | 17 | 17 | 17 |  | 17 | 17 | 17 | 17 | 17 | 17 | 17 | 435240
| Spectra Solar Plant Ltd. | [5 empty] | 1 | 2 | 6 | 15 | 9 | 36 | 14 | 33 | 27 | 1 | 2 | 1 | 0 | [8 empty] | 132750
120 | Eastern Zone Total | 8339 | 8038 | 8077 | 7928 | 7738 | 7149 | 6960 | 7003 | 7303 | 7668 | 7820 | 8109 | 8293 | 8194 | 8392 | 8048 | 7519 | 7148 |  | 8537 | 8765 | 8617 | 8822 | 8680 | 8634 | 8535 | 203486615
121
122
123 | Khulna 60MW
124 | Khulna 115 MW PP (KPCL-1 & 3)
125 | Khulna 115 PP MW (KPCL-2)
126
127 | Khulna (Aggreeco) 55MW
128 | Faridpur 50 MW Peaking PP | 20 | [14 empty] | 4 | 4 | 4 |  | 26 | 26 | 26 | 20 | 20 | 20 | 20 | 142080
| Khulna 225 MW CCPP | [19 empty] | 100 | 100 | 100 | 135 | 140 | 140 | 0 | 595796
129 | Rupsha 105 MW PP (Orion rupsha) | 105 | 105 | 105 | 105 | 105 | 53 | 53 | 53 | 53 | 70 | 105 | 105 | 105 | 105 | 105 | 100 | 53 | 53 |  | 70 | 105 | 105 | 105 | 105 | 105 | 105 | 2234400
130
131
132 | United Payra Power Ltd. | 17 | 17 | 17 | 17 | [15 empty] | 13 | 17 | 17 | 35 | 35 | 35 | 35 | 253200
133 | Bhola Nutan Biddut BD LTD (GAS) | 218 | 184 | 221 | 222 | 220 | 210 | 220 | 220 | 182 | 181 | 181 | 211 | 214 | 215 | 213 | 213 | 180 | 131 |  | 220 | 218 | 220 | 220 | 220 | 221 | 221 | 4910291
Bhola Nutan Biddut BD LTD (OIL)
Barisal 110 MW PP (Summit )
136 | Barisal GT PP Unit-1& 2
137 | Bhola 95 MW PP (Aggreko) | 12 | 12 | 12 | 12 | 12 | 12 | 12 | 12 | 11 | 11 | 10 | 11 | 11 | 11 | 11 | 10 | 11 | 11 |  | 11 | 11 | 11 | 11 | 12 | 12 | 12 | 285225
| Bhola 225 MW CCPP | 87 | 88 | 88 | 88 | 88 | 88 | 88 | 88 | 88 | 88 | 88 | 88 | 88 | 87 | 88 | 88 | 88 | 88 |  | 88 | 88 | 87 | 88 | 88 | 88 | 88 | 2116998
140 | Bhola 33 MW PP (Venture) | 30 | 30 | 29 | 29 | 30 | 22 | 26 | 23 | 22 | 23 | 23 | 25 | 26 | 22 | 16 | 24 | 25 | 22 |  | 31 | 31 | 32 | 32 | 31 | 31 | 30 | 635283
141 | Noapara 100 MW PP (Bangla Trac) | 98 | 30 | 40 | [16 empty] | 11 | 100 | 100 | 100 | 100 | 100 | 100 | 719040
142 | Noapara 40 MW PP (Khanjahan Ali)
143 | Gopalganj 100 MW Peaking PP
144 | Bheramara GTPP Unit-3
145 | Madhumati 100 MW PP
146 | Bheramara HVDC | 690 | 682 | 444 | 443 | 444 | 443 | 443 | 444 | 443 | 444 | 447 | 470 | 613 | 685 | 686 | 685 | 686 | 686 |  | 685 | 685 | 685 | 685 | 686 | 688 | 692 | 14150545
147 | Bheramara 410 MW CCPP | 315 | 305 | 295 | 285 | 285 | 285 | 280 | 265 | 250 | 245 | 220 | 220 | 215 | 230 | 230 | 230 | 230 | 245 |  | 250 | 245 | 250 | 235 | 240 | 250 | 300 | 6428160
148 | Payra 1320 MW | 570 | 550 | 530 | 520 | 530 | 500 | 450 | 430 | 410 | 410 | 420 | 420 | 420 | 410 | 420 | 410 | 360 | 360 |  | 380 | 470 | 490 | 550 | 530 | 530 | 530 | 12045100
149
150 | Barapukuria TPP Unit-1
151 | Barapukuria TPP Unit-2
152 | Barapukuria 275 MW TPP Unit-3 | 153 | 155 | 154 | 153 | 155 | 155 | 152 | 153 | 152 | 153 | 152 | 155 | 154 | 154 | 153 | 154 | 150 | 156 |  | 151 | 151 | 150 | 151 | 152 | 153 | 151 | 3780000
153 | Baghabari 71 MW GTPP
156 | Baghabari 100 MW GTPP
| Baghabari 50 MW Peaking PP | 43 | 43 | 43 | [16 empty] | 25 | 43 | 43 | 43 | 43 | 43 | 43 | 354816
| Sirajgonj 6.55 MW Solar | [5 empty] | 0 | 0 | 1 | 2 | 1 | 1 | 4 | 4 | 3 | 2 | 0 | 0 | 0 | [8 empty] | 23400
157 | Sirajgonj 225MW CCPP Unit-1 (Gas) | 127 | 121 | 115 | 109 | 104 | 99 | 96 | 92 | 86 | 79 | 72 | [14 empty] | 0 | 1191600
158 | Sirajgonj 225MW CCPP Unit-1(Oil)
| Sirajgonj 225 MW CCPP Unit-2 (Gas) | 162 | 160 | 159 | 153 | 146 | 137 | 137 | 138 | 133 | 128 | 124 | 123 | 123 | 123 | 123 | 123 | 125 | 134 |  | 134 | 134 | 134 | 134 | 134 | 134 | 134 | 3489609
Sirajgonj 225 MW CCPP Unit-2 (Oil)
159 | Sirajgonj 225MW CCPP Unit-3 (Gas) | 170 | 170 | 166 | 157 | 148 | 143 | 135 | 130 | 131 | 130 | 135 | 144 | 143 | 158 | 174 | 160 | 145 | 150 |  | 150 | 150 | 150 | 150 | 150 | 150 | 153 | 3866264
Sirajgonj 225MW CCPP Unit-3 (Oil)
| Sirajgonj 400 MW CCPP Unit-4 | 303 | 298 | 396 | 397 | 409 | 388 | 401 | 411 | 406 | 413 | 411 | 397 | 406 | 401 | 406 | 390 | 387 | 406 |  | 403 | 392 | 392 | 411 | 401 | 412 | 414 | 9501091
160 | Sirajgonj 400MW CCPP Unit-4 (Oil)
161 | Bera 70 MW Peaking PP | 21 | 21 | 20 | 20 | [11 empty] | 6 | 28 | 38 |  | 39 | 39 | 39 | 40 | 38 | 37 | 35 | 378611
162 | Bogra 22 MW PP (GBB) | 22 | 22 | 22 | 22 | 22 | 22 | 22 | 22 | 22 | 22 | 21 | 21 | 21 | 19 | 19 | 21 | 21 | 22 |  | 22 | 22 | 22 | 22 | 22 | 22 | 22 | 497520
163 | Bogura 20 MW PP (Energyprima)
164 | Ullapara 11 MW PP (Summit) | 11 | 11 | 11 | 11 | 11 | 11 | 11 | 8 | 8 | 8 | 11 | 11 | 11 | 11 | 11 | 11 |  |  |  | 11 | 11 | 11 | 11 | 11 | 11 | 11 | 228744
165 | Amnura 50 MW PP(Sinha) | 35 | 35 | 35 | 35 | 35 | [6 empty] | 35 | 35 | 35 | 35 | 12 | 12 | 12 |  | 35 | 35 | 35 | 35 | 35 | 35 | 35 | 571370
166 | Katakhali 50 MW PP (Northern) | [25 empty] | 0 | 0
167 | Katakhali 50 MW Peaking PP | 30 | 15 | 15 | [16 empty] | 22 | 30 | 31 | 30 | 30 | 30 | 30 | 206800
168 | Santahar 50 MW Peaking PP | 25 | 25 | 25 | [16 empty] | 18 | 24 | 24 | 24 | 24 | 24 | 27 | 217650
169 | Natore 52 MW PP (Rajlanka) | 52 | 52 | 52 | 52 | 52 | 52 | 52 | 52 | 52 | 52 | 52 | 52 | 52 | 52 | 43 | 43 | 43 | 43 |  | 43 | 43 | 43 | 43 | 43 | 43 | 43 | 1103040
170 | Chapainawabganj 100 MW Peaking PP | 92 | 93 | 94 | 94 | 94 | [9 empty] | 12 | 45 | 45 | 45 |  | 95 | 93 | 93 | 93 | 93 | 93 | 93 | 1161848
171 | Baghabari 200 MW PP (Paramount) | [19 empty] | 54 | 200 | 150 | 150 | 150 | 120 | 80 | 761342
| Bagura 113 MW PP (Confidence)-2 | 94 | 94 | 94 | 94 | 94 | 50 | 50 | 50 | 65 | 94 | 94 | 94 | 94 | 94 | 94 | 94 | 35 | 35 |  | 59 | 94 | 94 | 94 | 94 | 94 | 94 | 2094528
172 | Confidence Power Bogura Unit-1 113 MW | 95 | 95 | 95 | 95 | 95 | 35 | 35 | 35 | 90 | 95 | 95 | 95 | 95 | 95 | 95 | 50 | 35 | 35 |  | 75 | 95 | 95 | 95 | 95 | 95 | 95 | 1964352
173 | Rangpur 20 MW GTPP | 0 | 0 | 0 | 0 | 0 | [14 empty] | 0 | 0 | 0 | 0 | 0 | 0 | 0
175 | Saidpur 20 MW GTPP | 0 | 0 | 0 | 0 | 0 | 0 | 0 | 0 | 0 | 0 | 0 | 0 | 0 | 0 | 0 | 0 | 0 | 0 |  | 0 | 0 | 0 | 0 | 0 | 0 | 0
176 | Rangpur 113 MW PP (Confidence) | 85 | 113 | 113 | 113 | 113 | 113 | 35 | 35 | 100 | 113 | 113 | 113 | 113 | 106 | 106 | 108 | 62 | 52 |  | 102 | 106 | 106 | 109 | 113 | 113 | 113 | 2293036
177 | Sympa Solar Power 8MW | [5 empty] | 0 | 0 | 1 | 2 | 4 | 2 | 2 | 5 | 4 | 3 | 2 | 2 | 0 | [8 empty] | 25265
178
178