## Forecast
9 | [5 empty] | Power Grid Company of Bangladesh Ltd. | [10 empty] | QF-LDC-07
|  |  |  | Report on Forecasted Generation & Demand of national grid on | [6 empty] | 2021-08-12 | Thursday
|  |  | Date (day): | 2021-08-12 |  | Thursday
|  | Probable Maximum |  | Generation : |  | (a) At Day Peak Hour : | 14309.6 | MW |  |  | (b) At Evening Peak Hour : |  | 14945 | MW
| Sl. | [6 empty] | Present | Actual Generation |  | Forecasted Available Gen. on |  | Ev. Peak Gen.Shortage |  | Plants under |  | Probable
| No. | Name of the Power Station |  | Fuel | Producer | Installed Capacity |  | Capacity | On | 2021-08-11 | 2021-08-12 | during | for Fuel | for plant. S/D | Shut down (date)/ |  | Start up
[9 empty] | Day Peak | Ev. Peak | Day Peak | Ev. Peak | Limitation | M/C Problem | Remarks |  | Date
[6 empty] | Unit No. X Capacity | MW | MW | MW | MW | MW | MW | MW | MW
| 1 | Ghorasal Repowered CCPP:Unit-3 (GT |  | Gas | PDB | 1*260 | 260 | 260 | 0 | 0 | 0 | 0 |  | 260 | Under maint.
| 2 | Ghorasal Repowered CCPP Unit-4 |  | Gas | PDB | 1*210 | 210 | 180 | 0 | 0 | 0 | 0 |  | 180 | Under maint.
|  | Ghorasal TPP Unit-5 |  | Gas | PDB | 1*210 | 210 | 190 | 110 | 110 | 110 | 110
| 3 | Ghorasal 365 MW CCPP Unit-7 |  | Gas | PDB | 1*243+1*122 | 365 | 365 | 310 | 310 | 310 | 310 |  | 55 | Machine problem
|  | Ghorashal 78.5 MW PP(MAX) |  | Gas | QRPP | 2*40 | 0 | 0 | 0 | 0 | 0 | 0 |  |  | Contract Expired
| 4 | Ghorashal 108MW PP (Regent) |  | Gas | IPP | 34*3.35 | 108 | 108 | 0 | 0 | 0 | 0 | 108 |  | Gas shortage
| 5 | Haripur GTPP |  | Gas | SBU, PDB | 2*32 | 32 | 20 | 0 | 0 | 0 | 0 |  | 20 | Under maint.
| 6 | Haripur 412 MW CCPP |  | Gas | EGCB | 1*273+1*139 | 412 | 412 | 210 | 210 | 280 | 280 |  | 132 | ST Under maint.
| 7 | Haripur 360MW CCPP(HPL) |  | Gas | IPP | 1*235+1*125 | 360 | 360 | 166 | 162 | 260 | 260 | 100 |  | Gas shortage
| 8 | Meghnaghat 450 MW CCPP(MPL) |  | Gas | IPP | 2*150+1*150 | 450 | 450 | 240 | 240 | 240 | 240 | 210 |  | Dirty Gas
| 9 | Meghnaghat 100 MW(IEL) |  | HFO | QRPP | 12*8.9 | 100 | 0 | 0 | 0 | 0 | 0 |  |  | Contract Expired
| 10 | Meghnaghat CCPP(Summit) |  | Gas | IPP | 2*110+1*110 | 305 | 305 | 275 | 265 | 300 | 300 |  |  | FGMO
| 11 | Madanganj 102 PP(Summit) |  | HFO | QRPP | 6*17 | 102 | 0 | 0 | 0 | 0 | 0 |  |  | Contract Expired
| 12 | Madanganj-55 MW PP(Summit) |  | HFO | (IPP) | 3*17.08+1*11.3 | 55 | 55 | 50 | 55 | 55 | 55
| 13 | Keraniganj 100 MW PP (Powerpac) |  | HFO | QRPP | 8*13.45 | 100 | 100 | 12 | 12 | 85 | 85 |  | 15 | Engine problem
| 14 | Narshingdi 22 MW PP (Doreen) |  | Gas | SIPP, REB | 8*2.90 | 22 | 22 | 21 | 21 | 20 | 20
| 15 | 210 MW Siddhirgonj TPP |  | Gas | PDB | 1*210 | 210 | 115 | 0 | 0 | 0 | 0 |  | 115 | Under maint.
| 16 | Siddhirgonj 2*120 MW GTPP |  | Gas | EGCB | 2*105 | 210 | 210 | 0 | 0 | 0 | 0 | 210 |  | Gas shortage
| 17 | Siddhirganj 100 PP(Dutch Bangla) |  | HFO | QRPP | 12*8.9 | 100 | 100 | 0 | 0 | 0 | 0 |  |  | Contract Expired
| 18 | Siddhirganj 335 MW CCPP |  | Gas | EGCB | 1*217+118 | 335 | 335 | 318 | 337 | 335 | 335
| 19 | Gagnagar 102 MW PP (Digital Power) |  | HFO | IPP | 12*8.924 | 102 | 102 | 94 | 102 | 102 | 102
| 20 | Katpotti 52 MW PP (Sinha) |  | HFO | IPP | 7*7.9 | 51 | 51 | 0 | 0 | 0 | 0 | 51
| 21 | Kamalaghat 54 MW PP(Banco Energy) |  | HFO | IPP | 3*18 | 54 | 54 | 54 | 54 | 54 | 54
| 22 | Kodda 150MW PP |  | HFO | BPDB-RPCL | 9*17.06 | 149 | 149 | 130 | 150 | 133 | 150
| 23 | Manikganj 55 MW PP (Northern) |  | HFO | IPP | 3*19.3 | 55 | 55 | 55 | 55 | 55 | 55
| 24 | Nababganj 55 MW PP (Southern power ) |  | HFO | IPP | 3*19.3 | 55 | 55 | 35 | 55 | 55 | 55
| 25 | Bosila 108MW PP(CLC) |  | HFO | IPP | 12*8.775+1*3.5 | 108 | 108 | 0 | 0 | 0 | 0 | 108 |  | Fuel shortage
| 26 | Summit Power,(Madhabdi+Ashulia) |  | Gas | SIPP,REB | 3*3.67+4*8.73 | 80 | 80 | 53 | 52 | 55 | 55 |  | 25 | Engine problem
| 27 | Maona 33 MW PP(Summit) |  | Gas | SIPP,REB | 4*8.73 | 33 | 33 | 33 | 33 | 33 | 33
| 28 | Rupganj 33 MW PP(Summit) |  | Gas | SIPP,REB | 4*8.73 | 33 | 33 | 33 | 33 | 33 | 33
| 29 | Gazipur 52 MW PP |  | HFO | IPP | 6*8.9 | 52 | 52 | 51 | 52 | 52 | 52
| 30 | Tongi 80 MW GTPP |  | Gas | PDB | 1* 105 | 105 | 105 | 0 | 0 | 0 | 0 |  | 105 | Under maint.
| 31 | Kodda 300 MW PP Unit-2 (Summit) |  | HFO | IPP | 18*17.076 | 300 | 300 | 262 | 280 | 285 | 285 |  | 15 | Engine problem.
| 32 | Keranigonj 300 MW PP (APR) |  | HSD | IPP | 256*1.4 | 300 | 300 | 25 | 206 | 100 | 300
| 33 | Bramhangoan 100 MW PP (Aggreko) |  | HSD | IPP | 100 | 100 | 100 | 25 | 50 | 100 | 100
| 34 | Aurahati 100MW PP (Aggreko) |  | HSD | IPP | 0.85*23+0.95*91 | 100 | 100 | 50 | 102 | 50 | 100
| 35 | Kodda 149 MW PP Unit-1 (Summit) |  | HFO | IPP | 149 | 149 | 149 | 149 | 149 | 149 | 149
| 36 | Gazipur 100 MW PP |  | HFO | RPCL | 100 MW | 105 | 105 | 105 | 105 | 100 | 100
| 37 | Meghnaghat 104 MW PP (OPCL) |  | HFO | IPP | 18.5*6 | 104 | 104 | 93 | 95 | 94 | 94 |  | 10 | Engine problem
| 38 | Manikgonj 162MW PP(MPGL) |  | HFO | IPP | 9*18 | 162 | 162 | 144 | 162 | 162 | 162
| 39 | Spectra Solar Plant Ltd. |  | Solar | IPP | 35 | 35 | 35 | 31 | 0 | 30 | 0
|  | Dhaka area Total |  |  |  |  | 6178 | 5819 | 3134 | 3457 | 3637 | 3874 | 787 | 932
| 40 | Chattogram TPP-1 |  | Gas | PDB | 1*210 | 210 | 180 | 100 | 100 | 100 | 100 | 80 |  | Gas shortage
|  | Chattogram TPP-2 |  | Gas | PDB | 1*210 | 210 | 180 | 120 | 120 | 120 | 120 | 60 |  | Gas shortage
| 41 | Raozan 25 MW PP |  | HFO | IPP | 3*8.9 | 25 | 25 | 5 | 25 | 25 | 25
| 42 | Teknaf 20MW PP (Solartech) |  | Solar | Teknaf Solartech Energy Ltd. | 20 | 20 | 20 | 11 | 0 | 20 | 0
| 43 | Patenga 50MW PP (Baraka) |  | HFO | IPP | 8*6.98 | 50 | 50 | 0 | 30 | 50 | 50
| 44 | Karnaphuli Hydro PP Unit-1,2,3,4, 5 |  | Hydro | PDB | 2*40+3*50 | 230 | 230 | 123 | 121 | 120 | 120 | 110 |  | Low water level
| 45 | Sikalbaha 225MW CCPP |  | Gas/HSD | PDB | 1*150+1*175 | 225 | 225 | 0 | 0 | 0 | 0 |  | 225 | Under maint
| 46 | Sikalbaha Peaking GT |  | Gas/HSD | PDB | 1*150 | 150 | 150 | 0 | 0 | 0 | 0 |  | 150 | Under maint
| 47 | Sikalbaha 105 MW PP (Baraka Sikalbaha) |  | HFO | IPP | 105 MW | 105 | 105 | 105 | 105 | 105 | 105
| 48 | Hathazari 100 MW peaking PP |  | HFO | PDB | 11*8.9 | 98 | 98 | 0 | 0 | 0 | 0 |  | 98 | Under S/D.
| 49 | Dohazari -Kalaish 100 MW Peaking |  | HFO | PDB | 6*17 | 102 | 102 | 0 | 102 | 102 | 102
| 50 | Juldah 100 MW Unit-1 (Acorn) |  | HFO | QRPP | 8*13.45 | 100 | 100 | 92 | 100 | 100 | 100
| 51 | Juldah 100 MW PP Unit-3 (Acorn) |  | HFO | IPP | 0 | 100 | 100 | 100 | 100 | 100 | 100
| 52 | Barabkunda 22 MW PP (Regent) |  | Gas | SIPP, PDB | 8*2.90 | 22 | 22 | 21 | 21 | 21 | 21
| * | Malancha, Ctg. EPZ (United) |  | Gas |  | 5*8.73+3*9.34 |  | 0 | 2 | 20 | 5 | 20
| 53 | Chattogram 108 MW PP (ECPV) |  | HFO | IPP | 16*7 | 108 | 108 | 87 | 96 | 97 | 97 |  | 11 | Engine problem
| 54 | Kaptai 7 MW Solar PP |  | Solar | PDB | 7.4 MW | 7 | 7 | 5 | 0 | 5 | 0
| 55 | Anwara 300 MW PP (United) |  | HFO | IPP | 300 MW | 300 | 300 | 71 | 69 | 200 | 300
| 56 | Jodiac Power |  | HFO | IPP | 3*18.55+1*3.6 | 54 | 54 | 0 | 0 | 54 | 54
| 57 | Karnaphuli Power Ltd. |  | HFO | IPP | 110 | 110 | 110 | 97 | 94 | 110 | 110
| 58 | Juldah unit-2 (Acorn) |  | HFO | IPP | 8*13.6 | 100 | 100 | 90 | 100 | 100 | 100
| 59 | Anlima Energy Ltd. |  | HFO | IPP | 6*21.2 | 116 | 116 | 97 | 116 | 116 | 116
|  | Chattogram area Total |  |  |  |  | 2442 | 2382 | 1126 | 1319 | 1550 | 1640 | 250 | 484
| 60 | Ashuganj TPP Unit- 3 |  | Gas | APSCL | 1*150 | 150 | 135 | 0 | 0 | 0 | 0 | 135 |  | Gas shortage
|  | Ashuganj TPP Unit- 4 |  | Gas | APSCL | 1*150 | 150 | 129 | 0 | 0 | 0 | 0 | 129 |  | Gas shortage
|  | Ashuganj TPP Unit- 5 |  | Gas | APSCL | 1*150 | 150 | 134 | 80 | 80 | 80 | 80 |  |  | Gas shortage
| 61 | Ashuganj 225 MW CCPP |  | Gas | APSCL | 1*142+1*75 | 221 | 221 | 160 | 207 | 215 | 215 |  |  | FGMO
| 62 | Ashuganj 450 MW CCPP(North) |  | Gas | APSCL | 1*360 | 360 | 360 | 280 | 270 | 330 | 330 |  |  | FGMO
| 63 | Ashuganj 450 MW CCPP(South) |  | Gas | APSCL | 1*360 | 360 | 360 | 290 | 270 | 330 | 330 |  |  | FGMO
| 64 | Ashuganj 50 MW PP |  | Gas | APSCL | 14*3.968 | 53 | 45 | 13 | 23 | 23 | 23 |  | 22 | Engine problem
| 65 | Ashuganj 55 MW PP (Precision) |  | Gas | RPP | 15*4 | 55 | 55 | 10 | 30 | 55 | 55
| 66 | Ashuganj 195MW PP (APSCL-United) |  | Gas | IPP | 20*9.73+1*16 | 195 | 195 | 8 | 8 | 8 | 8 | 187 |  | Gas shortage
| 67 | Ashuganj 51 MW PP (Midland) |  | Gas | IPP | 6*9.34 | 51 | 51 | 43 | 43 | 43 | 43 |  | 8 | Engine problem
| 68 | Ashuganj 150MW PP (Midland) |  | HFO | IPP | 23*7.015 | 150 | 150 | 137 | 142 | 150 | 150
| 69 | Titas 50 MW Peaking PP |  | HFO | PDB | 6*8.92 | 52 | 52 | 50 | 50 | 50 | 50
| 70 | Chandpur 150 MW CCPP |  | Gas | PDB | 1*106+1*57 | 163 | 163 | 0 | 85 | 90 | 90 |  | 73 | ST under maint
| 71 | Chandpur 200MW (Desh energy) |  | HFO | IPP | 0 | 200 | 200 | 160 | 200 | 200 | 200
| 72 | Feni 22MW PP (Doreen) |  | Gas | SIPP, PDB | 8*2.90 | 22 | 22 | 22 | 21 | 22 | 22
| 73 | Feni 11 MW PP (Doreen) |  | Gas | SIPP, REB | 4*2.90 | 11 | 11 | 11 | 11 | 11 | 11
| ** | Impoprt (Tripura) |  |  | Imported power | 0 | 160 | 160 | 100 | 150 | 138 | 164
| 74 | Jangalia 33MW PP (Summit) |  | Gas | SIPP, PDB | 4*8.73 | 33 | 33 | 33 | 33 | 33 | 33
| 75 | Jangalia 52 MW PP (Lakdanavi) |  | HFO | IPP | 6*8.92 | 52 | 52 | 43 | 52 | 52 | 52
| 76 | Cumilla 25 MW PP (Summit) |  | Gas | SIPP, PDB | 3*3.67+2*6.97 | 25 | 25 | 20 | 21 | 21 | 21
| 77 | Daudkandi 200 MW PP (B.Trac) |  | HSD | IPP | 154*1.4 | 200 | 200 | 0 | 100 | 100 | 200
| 78 | Feni Lanka Power |  | HFO | IPP | 7*18.415+1*9.78 | 114 | 114 | 114 | 114 | 113 | 113
| 79 | Chowmuhani 113 MW |  | HFO | IPP | 12*9.78+2*3.1 | 113 | 113 | 99 | 107 | 113 | 113
| 80 | Bhairob 54.5 MW |  | HFO | IPP | 3*18.2 | 54 | 54 | 17 | 17 | 17 | 17 |  | 37 | 33 kV feeder fault
|  | Cumilla Area Total |  |  |  |  | 3094 | 3034 | 1690 | 2034 | 2194 | 2320 | 451 | 140
| 81 | RPCL 210MW CCPP |  | Gas | IPP | 4*35+1*70 | 210 | 202 | 110 | 133 | 120 | 120 |  | 82 | Machine problem.
| 82 | Tangail 22 MW PP (Doreen) |  | Gas | SIPP, PDB | 8*2.90 | 22 | 22 | 21 | 21 | 21 | 21
| 83 | Jamalpur 95 MW PP(Powerpac) |  | HFO | IPP | 12*8.924 | 95 | 95 | 8 | 8 | 8 | 8 |  | 87 | Engine problem
| 84 | Sarishabari 3 MW Solar Plant |  | Solar | IPP | 1*3 | 3 | 3 | 0 | 0 | 1.6 | 0
| 85 | Mymensingh 200 MW PP (United) |  | HFO | IPP | 200 | 200 | 200 | 134 | 181 | 175 | 200
| 86 | Jamalpur 115 MW PP (United) |  | HFO | IPP | 115 MW | 115 | 115 | 102 | 111 | 112 | 112
| 87 | Sutiakhali 50 MW Solar PP |  | Solar | IPP | 50 | 50 | 50 | 9 | 0 | 50 | 0
| 88 | Tangail Palli Power Gen 22 MW |  | HFO | IPP | 4*6.7 | 22 | 22 | 24 | 24 | 22 | 22
|  | Mymensingh Area Total |  |  |  |  | 717 | 709 | 408 | 478 | 509.6 | 483 | 0 | 169
| 89 | Fenchugonj CCPP Phase-1 |  | Gas | PDB | 2*32+1*33 | 97 | 70 | 44 | 43 | 43 | 43 |  | 27 | Machine problem.
| 90 | Fenchugonj CCPP Phase-2 |  | Gas | PDB | 2*35+1*35 | 104 | 90 | 42 | 42 | 42 | 42 |  | 48 | GT-4 under S/D
| 91 | Kushiara 163 MW CCPP (KP) |  | Gas | IPP | 1*109+1*54 | 163 | 163 | 163 | 163 | 163 | 163
| 92 | Shajibazar 330 MW CCPP |  | Gas | PDB | 3*110 | 330 | 330 | 175 | 237 | 260 | 260 | 70
| 93 | Fenchugonj 51 MW PP (Barakatullah) |  | Gas | RPP | 19*2.90 | 51 | 51 | 52 | 53 | 51 | 51
|  | Fenchuganj 44MW (Energyprima) |  | Gas | RPP | 12*3.3+5*2 | 0 | 0 | 0 | 0 | 0 | 0 |  |  | Contract Expired
| 94 | Hobiganj 11MW PP Cofidence-E |  | Gas | SIPP, REB | 4*2.90 | 11 | 11 | 0 | 0 | 11 | 11
| 95 | Shahjibazar GTPP Unit- 8 & 9 |  | Gas | PDB | 2*35 | 70 | 66 | 61 | 64 | 62 | 62
| 96 | Shahjibazar 86MW PP (Shahjibazar) |  | Gas | RPP | 32*2.90 | 86 | 86 | 83 | 83 | 84 | 84
| 97 | Shahjibazar 100 MW GTPP |  | Gas | PDB | 1*100 | 100 | 100 | 0 | 0 | 0 | 0 |  | 100 | Under maint
| 98 | Sylhet 225 MW CCPP |  | Gas | PDB | 1*142+1*89 | 231 | 231 | 145 | 105 | 200 | 200
| 99 | Sylhet 20 MW GTPP |  | Gas | PDB | 1*20 | 20 | 20 | 18 | 18 | 18 | 18
|  | Sylhet 50MW PP (EPL) |  | Gas | RPP | 27*2 | 0 | 0 | 0 | 0 | 0 | 0 |  |  | Contract Expired
| 100 | Shahjahanulla 25 MW PP |  | Gas | SIPP, REB | 3*9.34 | 25 | 25 | 16 | 24 | 24 | 24
| 101 | Bibiana-II 341 MW CCPP (Summit) |  | Gas | IPP | 1*222+1*119 | 341 | 341 | 305 | 280 | 341 | 341 |  |  | FGMO
| 102 | Bibiyana-III 400 MW CCPP |  | Gas | PDB | 400 MW | 400 | 400 | 400 | 365 | 400 | 400
| 103 | Sylhet 10MW PP (Desh) |  | Gas | RPP | 6*1.95 | 10 | 10 | 9 | 10 | 10 | 10
| 104 | Bibiyana South 400 MW |  | Gas | PDB | 400 MW | 383 | 383 | 15 | 70 | 250 | 250 |  | 133 | ST under maint
|  | Sylhet Area Total |  |  |  |  | 2422 | 2377 | 1528 | 1557 | 1959 | 1959 | 70 | 308
| 105 | Bheramara GTPP Unit-3 |  | HSD | PDB | 1*20 | 20 | 16 | 0 | 0 | 0 | 0
| ** | Bheramara (HVDC ) |  | 0 | Imported power | 2*500 | 1000 | 1000 | 699 | 692 | 707 | 707
| 106 | Khulna 115 PP MW (KPCL-2) |  | HFO | QRPP | 7*17 | 115 | 0 | 0 | 0 | 0 | 0 |  |  | Contract Expired
| 107 | Faridpur 50 MW Peaking PP |  | HFO | PDB | 8*6.89 | 54 | 54 | 0 | 23 | 0 | 20 |  | 34 | Engine problem
| 108 | Khulna 225 MW CCPP |  | HSD | NWPGCL | 1*150+1*75 | 230 | 230 | 0 | 70 | 225 | 225
| 109 | Gopalganj 100 MW Peaking PP |  | HFO | PDB | 16*6.98 | 109 | 109 | 0 | 0 | 0 | 60 |  | 49 | Engine problem
| 110 | Bheramara 410 MW CCPP |  | Gas | NWPGCL | 1*278+1*132 | 410 | 410 | 295 | 290 | 320 | 320 | 90 |  | Gas shortage
|  | Noapara 40 MW PP (Khanjahan Ali) |  | HFO | QRPP | 5*8.5 | 0 | 0 | 0 | 0 | 0 | 0 |  |  | Contract Expired
| 111 | Noapara 100 MW PP (Bangla Trac) |  | HSD | IPP | 70*1.4 | 100 | 100 | 0 | 100 | 50 | 100
| 112 | Rupsha 105 MW PP (Orion rupsha) |  | HFO | IPP | 6*18.445 | 105 | 105 | 105 | 105 | 105 | 105
| 113 | Madhumati 100 MW PP |  | HFO | NWPGCL | 100 MW | 105 | 105 | 0 | 0 | 100 | 100
|  | Khulna Area Total |  |  |  |  | 2248 | 2129 | 1099 | 1280 | 1507 | 1637 | 90 | 83
| 114 | Barisal 110 MW PP (Summit ) |  | HFO | IPP | 7*17.076 | 110 | 110 | 0 | 0 | 110 | 110
| 115 | Bhola 33 MW PP (Venture) |  | Gas | RPP | 1*34.50 | 33 | 33 | 25 | 31 | 33 | 33
| 116 | Bhola 225 MW CCPP |  | Gas | PDB | 2*63+1*68 | 194 | 194 | 88 | 87 | 89 | 89 |  | 105 | Machine problem.
| 117 | Bhola 95 MW PP (Aggreko) |  | Gas | QRPP | 96*1.10 | 95 | 95 | 11 | 11 | 12 | 12 | 83 |  | Gas shortage
| 118 | Payra 1320 MW |  | Coal | BCPCL | 2*622 | 1244 | 1244 | 390 | 580 | 622 | 622
| 119 | Bhola Nutan Biddut BD LTD |  | Gas | IPP | 220 | 220 | 220 | 217 | 216 | 220 | 220
| 120 | United Payra Power Ltd. |  | HFO | IPP | 8*18.5+1*9.5 | 150 | 150 | 0 | 54 | 150 | 150
|  | Barisal Area Total |  |  |  |  | 2046 | 2046 | 731 | 979 | 1236 | 1236 | 83 | 105
| 121 | Baghabari 71 MW GTPP |  | Gas | PDB | 1*71 | 71 | 71 | 0 | 0 | 0 | 0 | 70 |  | Gas shortage
|  | Baghabari 100 MW GTPP |  | Gas | PDB | 1*100 | 100 | 100 | 0 | 0 | 0 | 0 | 100 |  | Gas shortage
| 122 | Baghabari 50 MW Peaking PP |  | HFO | PDB | 6*8.9 | 52 | 52 | 0 | 43 | 43 | 43 |  | 9 | Engine problem
| 123 | Bera 70 MW Peaking PP |  | HFO | PDB | 9*8.29 | 71 | 71 | 0 | 40 | 0 | 40 |  | 31 | Engine problem
| 124 | Amnura 50 MW PP(Sinha) |  | HFO | QRPP | 7*7.79 | 50 | 50 | 35 | 35 | 35 | 35 |  | 15 | Engine problem
| 125 | Katakhali 50 MW PP (Northern) |  | HFO | QRPP | 6*8.9 | 50 | 50 | 0 | 0 | 0 | 0 | 50 |  | Fuel shortage
| 126 | Katakhali 50 MW Peaking PP |  | HFO | PDB | 6*8.7 | 50 | 50 | 0 | 31 | 35 | 35 |  | 15 | Engine problem
| 127 | Sirajgonj 225MW CCPP Unit-1 |  | Gas/HSD | NWPGCL | 1*150+1*75 | 210 | 210 | 0 | 0 | 0 | 0 | 210 |  | Gas shortage
| 128 | Sirajgonj 225MW CCPP Unit-2 |  | Gas/HSD | NWPGCL | 1*150+1*75 | 220 | 220 | 149 | 144 | 155 | 155 | 65 |  | Gas shortage
| 129 | Sirajgonj 225MW CCPP Unit-3 |  | Gas/HSD | NWPGCL | 1*141 | 220 | 220 | 174 | 172 | 200 | 200 |  |  | FGMO
| 130 | Sirajgonj 400 MW CCPP Unit-4 |  | Gas/HSD | SNWPGCL | 1*282+1*132 | 414 | 414 | 411 | 394 | 400 | 400 |  |  | FGMO
| 131 | Santahar 50 MW Peaking PP |  | HFO | PDB | 6*8.7 | 50 | 50 | 0 | 25 | 0 | 33 |  | 17 | Engine problem
| 132 | Bogra 22 MW PP (GBB) |  | Gas | RPP | 6*4 | 22 | 22 | 22 | 22 | 22 | 22
| 133 | Bogura 20 MW PP (Energyprima) |  | Gas | RPP | 5*3.3+5*2 | 20 | 0 | 0 | 0 | 0 | 0 |  |  | Contract Expired
| 134 | Ullapara 11 MW PP (Summit) |  | Gas | SIPP, REB | 4*2.90 | 11 | 11 | 11 | 11 | 11 | 11
| 135 | Natore 52 MW PP (Rajlanka) |  | HFO | IPP | 52 | 52 | 52 | 43 | 52 | 52 | 52
| 136 | Chapainawabganj 100 MW Peaking PP |  | HFO | PDB | 104 | 104 | 104 | 0 | 93 | 95 | 95
| 137 | Baghabari 200 MW PP (Paramount) |  | HSD | IPP | 200 MW | 200 | 200 | 0 | 150 | 200 | 200
| 138 | Bagura 113 MW PP (Confidence)-2 |  | HFO | IPP | 113 MW | 113 | 113 | 94 | 94 | 94 | 94 |  | 19 | Engine problem
| 139 | Confidence Power Bogura Unit-1 113 MW |  | HFO | IPP | 6*18.55 | 113 | 113 | 95 | 95 | 95 | 95 |  | 18 | Engine problem
| 140 | Sirajgonj 6.55 MW Solar |  | Solar | NWPGCL | 1*6 | 6 | 6 | 1 | 0 | 6 | 0
|  | Rajshahi Area Total |  |  |  |  | 2199 | 2179 | 1035 | 1401 | 1443 | 1510 | 495 | 124
| 141 | Barapukuria TPP Unit-1 |  | Coal | PDB | 1*125 | 125 | 85 | 0 | 0 | 0 | 0 |  | 85 | Under maint.
|  | Barapukuria TPP Unit-2 |  | Coal | PDB | 1*125 | 125 | 85 | 0 | 0 | 0 | 0 |  | 85 | Under maint.
| 142 | Barapukuria 275 MW TPP Unit-3 |  | Coal | PDB | 1*275 | 274 | 274 | 154 | 150 | 153 | 153 | 121 |  | Coal Shortage
| 143 | Rangpur 20 MW GTPP |  | HSD | PDB | 1*20 | 20 | 20 | 0 | 0 | 0 | 10 |  | 10 | Engine problem
| 144 | Saidpur 20 MW GTPP |  | HSD | PDB | 1*20 | 20 | 20 | 0 | 0 | 0 | 10 |  | 10 | Engine problem
| 145 | Rangpur 113 MW PP (Confidence) |  | HFO | IPP | 113 MW | 113 | 113 | 106 | 113 | 113 | 113
| 146 | Sympa Solar Power 8MW |  | Solar | IPP | 8 MW | 8 | 8 | 1 | 0 | 8 | 0
|  | Rangpur Area Total |  |  |  |  | 685 | 605 | 261 | 263 | 274 | 286 | 121 | 190
|  | Total |  |  |  |  | 22031 | 21280 | 11012 | 12768 | 14309.6 | 14945 | 2347 | 2535
|  | Usable load at Substation end after deducting Auxiliary use & Transmission loss | [6 empty] | 10472.9571 | 12143 | 13609.1379 | 14213.4348
| A. |  | 2021-08-11 | (Yesterday) |  |  |  |  | Wednesday
| 1 | Highest Generation : |  |  | 12768 | MW at | 21:00 | hrs | 11 Evening Peak Hour : | [5 empty] | 21:00 | hrs.
| 2 | Minimum Generation : |  |  | 9794 | MW at | 8:00 | hrs | 12 Max. Demand (Generation end) at evening peak hour : | [5 empty] | 12768 | MW
| 3 | Day peak Generation : |  |  | 11012 | MW at | 12:00 | hrs | 13 Max. Demand (Substation end) at evening peak hour : | [5 empty] | 12143 | MW
| 4 | Evening peak Generation : |  |  | 12768 | MW at | 21:00 | hrs | 14 Load Shed (Substation end) at evening peak hour : | [5 empty] | 0 | MW
| 5 | Total Energy Generation : |  | 274.879 | MKWHr | By Solar | 0.37934 | MKWHr | 15. Area wise Demand (S/S end), Supply (S/S end) & | [5 empty] | 16 Hourly Load Shed during
|  | By Gas : | 142.048 | MKWHr |  | By Oil: | 93.8618 | MKWHr | Load Shed (S/S end) at Evening peak hour in MW : | [5 empty] | Evening Peak hours :
|  | By Coal : | 15.7227 | MKWHr |  | By Hydro: | 2.8733 | MKWHr | Area | Demand | Supply |  | Loadshed |  | Time |  | Loadshed
| 6 | Generation Shortfall : |  | For Fuel Limitation = |  |  | 2347 | MW | Dhaka | 4108 | 4108 |  | 0
|  |  |  | For Plants S/D or M/C prob = |  |  | 2535 | MW | Chittagong | 1185 | 1185 |  | 0 |  | 18:00 |  | 0
|  |  |  | Total = |  |  | 4882 | MW | Khulna | 1641 | 1641 |  | 0 |  | 18:30 |  | 0
| 7 | Total Gas Supplied : |  |  | 1147.41 | MMCFD |  |  | Rajshahi | 1313 | 1313 |  | 0 |  | 19:00 |  | 0
| 8 | Fuel Cost : | i) Gas : | Taka | 154313090.282 | ii) Oil : | Taka | 713865761.59 | Comilla | 1167 | 1167 |  | 0 |  | 19:30 |  | 0
|  |  | iii) Coal : |  | 72914302 | Total | Taka | 941093153.872 | Mymensingh | 977 | 977 |  | 0 |  | 20:00 |  | 0
| 9 | Power flow through E-W Interconnectors : |  | Taka |  | i) Energy | 6.7335 | MKWHr. | Sylhet | 509 | 509 |  | 0 |  | 21:00 |  | 0
|  | ii) During Peak Demand : |  |  | -520 | MW (E to W) at | 21:00 | hrs | Barisal | 410 | 410 |  | 0 |  | 22:00 |  | 0
|  | iii) Maximum : |  |  | -520 | MW at | 21:00 | hrs | Rangpur | 833 | 833 |  | 0 |  | 23:00 |  | 0
| 10 | Maximum Temperature in Dhaka was |  |  |  | 33.2° C |  |  | Total | 12143 | 12143 |  | 0
| B. |  | 2021-08-12 | (Today) |  |  |  | Thursday |  |  | Probable max. temperature in Dhaka |  |  | 33.6° C
Forecast
| 1 | Maximum Demand* Evening (Generation end) |  |  |  | 13000 | MW |  | 6 Total Load Shed forecast (Substation end) : |  |  |  |  | 0 | MW
| 2 | Maximum Generation (Generation end) |  |  |  | 14945 | MW |  | 7 Area wise Load Shed forecast (Substation end) :
| 3 | Maximum Demand* Day (Generation end) |  |  |  | 11600 | MW
| 4 | Reserve(Generation end) |  |  |  | 1945 | MW |  | Dhaka | Chittagong | Khulna | Rajshahi | Comilla | Mymensingh | Sylhet | Barisal | Rangpur
| 5 | Total Energy Generation |  |  |  | 279.8737 | MKWHr |  | MW | MW | MW | MW | MW | MW | MW | MW | MW
| 6 | Actual Minimum Generation up to 8:00 hrs. |  |  |  | 9889 | MW at | 8:00 | 0 | 0 | 0 | 0 | 0 | 0 | 0 | 0 | 0
| * Import Through HVDC C/B Interconnector : |  |  |  |  | i) Energy | 16.7491 | MKWHr. | ii) HVDC Flow at Peak Time |  | 692 | MW at | 21:00 | hrs.
| * Import Through Comilla C/B Interconnector : |  |  |  |  | i) Energy | 3.2448 | MKWHr. | iii) Maximum HVDC Flow : |  | 701 | MW at | 13:00 | hrs.
*Cost for HVDC, Tripura & Solar energy is not usually included in the total fuel cost.
| Water Level of Kaptai Lake at 06:00 hr (ft): |  |  |  |  | (a) Yesterday : | 89.17 |  | (b) Today: | 89.75 |  | (c) Rule Curve: |  | 92.52
.
[5 empty] | Sub Divisional Engineer | [6 empty] | Executive Engineer
[5 empty] | Network Operation Division | [6 empty] | Network Operation Division

## YesterdayGen
2021-08-11
Plant Name | Ghorasal TPP (Unit-1&2) | Ghorasal Repowered CCPP:Unit-3 (GT | Ghorasal Repowered CCPP Unit-4 | Ghorasal TPP Unit-5 | Ghorasal 365 MW CCPP Unit-7 | Ghorashal 108MW PP (Regent) | Ghorashal 78.5 MW PP(MAX) | Haripur 412 MW CCPP | Haripur 360MW CCPP(HPL) | Plant Removed | Haripur GTPP | Meghnaghat 450 MW CCPP(MPL) | Meghnaghat CCPP(Summit) | Meghnaghat 100 MW(IEL) | Madanganj 102 PP(Summit) | Madanganj-55 MW PP(Summit) | Siddhirganj 335 MW CCPP | 210 MW Siddhirgonj TPP | Siddhirgonj 2*120 MW GTPP | Siddhirganj 100 PP(Dutch Bangla) | Gagnagar 102 MW PP (Digital Power) | Kodda 150MW PP | Keraniganj 100 MW PP (Powerpac) | Bosila 108MW PP(CLC) | Pagla (DPA ) | Katpotti 52 MW PP (Sinha) | Kamalaghat 54 MW PP(Banco Energy) | Manikganj 55 MW PP (Northern) | Nababganj 55 MW PP (Southern power ) | Narshingdi 22 MW PP (Doreen) | Summit Ashulia | Summit Madhabdi | Maona 33 MW PP(Summit) | Rupganj 33 MW PP(Summit) | Gazipur 52 MW PP | Tongi 80 MW GTPP | Karnaphuli Hydro PP Unit-1, 2 & 3 | Karnaphuli Hydro PP Unit-4 & 5 | Chattogram TPP-1 | Chattogram TPP-2 | Raozan 25 MW PP | Sikalbaha 225MW CCPP (Gas) | Sikalbaha 225MW CCPP(Oil) | Sikalbaha 150MW GTPP | Sikalbaha 150MW GTPP(Oil) | Plant Removed | Tangail Palli Power Gen 22 MW | Hathazari 100 MW peaking PP | Dohazari -Kalaish 100 MW Peaking | Juldah 100 MW Unit-1 (Acorn) | Chattogram 108 MW PP (ECPV) | Patenga 50MW PP (Baraka) | Barabkunda 22 MW PP (Regent) | Malancha, Ctg. EPZ (United) | Ashuganj TPP Unit- 3 | Ashuganj TPP Unit- 4 | Ashuganj TPP Unit- 5 | Ashuganj 450 MW CCPP(North) | Ashuganj 450 MW CCPP(South) | Ashuganj 225 MW CCPP | Ashuganj 195MW PP (APSCL-United) | Chandpur 150 MW CCPP | Ashuganj 50 MW PP | Ashuganj 55 MW PP (Precision) | Ashuganj 53MW PP (United) | Ashuganj 51 MW PP (Midland) | B.Baria (Aggreko) 85MW | Titas 50 MW Peaking PP | Jangalia 52 MW PP (Lakdanavi) | Feni 22MW PP (Doreen) | Feni 11 MW PP (Doreen) | Jangalia 33MW PP (Summit) | Cumilla 25 MW PP (Summit) | Impoprt (Tripura) | RPCL 210MW CCPP | Jamalpur 95 MW PP(Powerpac) | Tangail 22 MW PP (Doreen) | Sarishabari 3 MW Solar Plant | Fenchugonj CCPP Phase-1 | Fenchugonj CCPP Phase-2 | Fenchugonj 51 MW PP (Barakatullah) | Fenchuganj 44MW (Energyprima) | Kushiara 163 MW CCPP (KP) | Shajibazar 330 MW CCPP | Shahjibazar GTPP Unit- 8 & 9 | Shahjibazar 86MW PP (Shahjibazar) | Shahjibazar 50MW PP (EPL) | Sylhet 225 MW CCPP | Sylhet 20 MW GTPP | Sylhet 50MW PP (EPL) | Sylhet 10MW PP (Desh) | Bibiana-II 341 MW CCPP (Summit) | Shahjahanulla 25 MW PP | Hobiganj 11MW PP Cofidence-E | Daudkandi 200 MW PP (B.Trac) | Kodda 300 MW PP Unit-2 (Summit) | Keranigonj 300 MW PP (APR) | Bramhangoan 100 MW PP (Aggreko) | Mymensingh 200 MW PP (United) | Aurahati 100MW PP (Aggreko) | Kodda 149 MW PP Unit-1 (Summit) | Teknaf 20MW PP (Solartech) | Juldah 100 MW PP Unit-3 (Acorn) | Chandpur 200MW (Desh energy) | Ashuganj 150MW PP (Midland) | Bibiyana-III 400 MW CCPP | Jamalpur 115 MW PP (United) | Gazipur 100 MW PP | Sikalbaha 105 MW PP (Baraka Sikalbaha) | Kaptai 7 MW Solar PP | Anwara 300 MW PP (United) | Jodiac Power | Karnaphuli Power Ltd. | Feni Lanka Power | Chowmuhani 113 MW | Juldah unit-2 (Acorn) | Bibiyana South 400 MW | Meghnaghat 104 MW PP (OPCL) | Sutiakhali 50 MW Solar PP | Manikgonj 162MW PP(MPGL) | Anlima Energy Ltd. | Shahjibazar 100 MW GTPP | Bhairob 54.5 MW | Spectra Solar Plant Ltd. | EasternBlank | Bheramara (HVDC ) | Bheramara GTPP Unit-3 | Bheramara 410 MW CCPP | Khulna 115 MW PP (KPCL-1 & 3) | Khulna 115 PP MW (KPCL-2) | Khulna 225 MW CCPP | Khulna 60MW | Khulna (Aggreeco) 55MW | Faridpur 50 MW Peaking PP | Gopalganj 100 MW Peaking PP | Noapara 40 MW PP (Khanjahan Ali) | Bhola 225 MW CCPP | Bhola 33 MW PP (Venture) | Barisal 110 MW PP (Summit ) | Barisal GT PP Unit-1& 2 | Baghabari 100 MW GTPP | Baghabari 71 MW GTPP | Baghabari 50 MW Peaking PP | Bera 70 MW Peaking PP | Chapainawabganj 100 MW Peaking PP | Amnura 50 MW PP(Sinha) | Katakhali 50 MW PP (Northern) | Katakhali 50 MW Peaking PP | Natore 52 MW PP (Rajlanka) | Santahar 50 MW Peaking PP | Bogra 22 MW PP (GBB) | Bogura 20 MW PP (Energyprima) | Ullapara 11 MW PP (Summit) | Barapukuria TPP Unit-1 | Barapukuria TPP Unit-2 | Barapukuria 275 MW TPP Unit-3 | Rangpur 20 MW GTPP | Saidpur 20 MW GTPP | Sirajgonj 225MW CCPP Unit-1 (Gas) | Sirajgonj 225MW CCPP Unit-1(Oil) | Sirajgonj 225 MW CCPP Unit-2 (Gas) | Sirajgonj 225 MW CCPP Unit-2 (Oil) | Bhola 95 MW PP (Aggreko) | Noapara 100 MW PP (Bangla Trac) | Sirajgonj 225MW CCPP Unit-3 (Gas) | Sirajgonj 225MW CCPP Unit-3 (Oil) | Sirajgonj 400 MW CCPP Unit-4 | Rupsha 105 MW PP (Orion rupsha) | Baghabari 200 MW PP (Paramount) | Bagura 113 MW PP (Confidence)-2 | Madhumati 100 MW PP | Rangpur 113 MW PP (Confidence) | Sirajgonj 400MW CCPP Unit-4 (Oil) | Sympa Solar Power 8MW | Confidence Power Bogura Unit-1 113 MW | Payra 1320 MW | Bhola Nutan Biddut BD LTD (GAS) | Bhola Nutan Biddut BD LTD (OIL) | United Payra Power Ltd. | Sirajgonj 6.55 MW Solar | WesternBlank | Eastern Grid Total | Western Grid Total | Total (MW) | Gas (Public) | HVDC | Gas (Private) | Oil (Private) | Coal | Hydro | Oil (Public) | Tripura | Solar | Shortage | Water Level
1:00 | 0 | 0 | 0 | 110 | 310 | 0 | 0 | 210 | 193 |  | 0 | 240 | 275 | 0 | 0 | 55 | 331 | 0 | 0 | 0 | 102 | 133 | 73 | 0 | 0 | 0 | 54 | 55 | 55 | 21 | 25 | 30 | 33 | 33 | 51 | 0 | 65 | 60 | 100 | 120 | 8 | 0 | 0 | 0 | 0 |  | 24 | 0 | 102 | 70 | 97 | 19 | 20 | 40 | 0 | 0 | 80 | 275 | 270 | 185 | 8 | 0 | 23 | 35 | 0 | 43 | 0 | 0 | 52 | 21 | 11 | 33 | 21 | 140 | 156 | 5 | 21 | 0 | 43 | 42 | 50 | 0 | 163 | 159 | 61 | 84 | 0 | 145 | 18 | 0 | 10 | 285 | 23 | 5 | 80 | 260 | 0 | 0 | 179 | 53 | 149 | 0 | 100 | 200 | 150 | 401 | 110 | 105 | 105 | 0 | 52 | 0 | 107 | 114 | 107 | 100 | 20 | 95 | 0 | 144 | 116 | 0 | 17 | 0 |  | 690 | 0 | 295 | 0 | 0 | 0 | 0 | 0 | 20 | 0 | 0 | 88 | 30 | 0 | 0 | 0 | 0 | 43 | 33 | 93 | 35 | 0 | 15 | 43 | 27 | 22 | 0 | 11 | 0 | 0 | 152 | 0 | 0 | 0 | 0 | 134 | 0 | 12 | 30 | 153 | 0 | 394 | 105 | 0 | 94 | 0 | 113 | 0 | 0 | 95 | 530 | 221 | 0 | 35 | 0 |  | 8345 | 3513 | 11858 | 4037 | 690 | 1830 | 3888 | 682 | 125 | 466 | 140 | 0 | 0 | 89.02
2:00 | 0 | 0 | 0 | 110 | 310 | 0 | 0 | 210 | 203 |  | 0 | 240 | 285 | 0 | 0 | 55 | 326 | 0 | 0 | 0 | 102 | 133 | 73 | 0 | 0 | 0 | 54 | 55 | 55 | 21 | 25 | 30 | 33 | 33 | 51 | 0 | 65 | 60 | 100 | 120 | 0 | 0 | 0 | 0 | 0 |  | 24 | 0 | 0 | 40 | 91 | 0 | 20 | 40 | 0 | 0 | 80 | 300 | 290 | 172 | 8 | 0 | 23 | 35 | 0 | 43 | 0 | 0 | 52 | 21 | 11 | 33 | 21 | 136 | 154 | 8 | 21 | 0 | 43 | 42 | 47 | 0 | 163 | 160 | 62 | 84 | 0 | 145 | 18 | 0 | 10 | 290 | 23 | 5 | 0 | 260 | 0 | 0 | 179 | 0 | 149 | 0 | 100 | 200 | 142 | 343 | 110 | 105 | 105 | 0 | 52 | 0 | 105 | 114 | 107 | 100 | 20 | 94 | 0 | 144 | 116 | 0 | 17 | 0 |  | 689 | 0 | 295 | 0 | 0 | 0 | 0 | 0 | 0 | 0 | 0 | 88 | 29 | 0 | 0 | 0 | 0 | 43 | 5 | 93 | 35 | 0 | 15 | 43 | 26 | 0 | 0 | 11 | 0 | 0 | 153 | 0 | 0 | 0 | 0 | 134 | 0 | 12 | 0 | 154 | 0 | 366 | 105 | 0 | 94 | 0 | 113 | 0 | 0 | 95 | 530 | 220 | 0 | 17 | 0 |  | 8026 | 3365 | 11391 | 4007 | 689 | 1790 | 3646 | 683 | 125 | 315 | 136 | 0 | 0 | 89.05
3:00 | 0 | 0 | 0 | 110 | 310 | 0 | 0 | 210 | 202 |  | 0 | 240 | 275 | 0 | 0 | 55 | 326 | 0 | 0 | 0 | 102 | 133 | 73 | 0 | 0 | 0 | 54 | 55 | 55 | 21 | 25 | 30 | 33 | 33 | 51 | 0 | 65 | 60 | 100 | 120 | 0 | 0 | 0 | 0 | 0 |  | 24 | 0 | 0 | 40 | 91 | 0 | 20 | 40 | 0 | 0 | 80 | 300 | 295 | 194 | 8 | 0 | 20 | 10 | 0 | 43 | 0 | 0 | 52 | 22 | 11 | 33 | 21 | 134 | 154 | 8 | 21 | 0 | 43 | 42 | 47 | 0 | 163 | 159 | 62 | 84 | 0 | 145 | 18 | 0 | 10 | 300 | 23 | 5 | 0 | 260 | 0 | 0 | 179 | 0 | 149 | 0 | 100 | 200 | 142 | 353 | 110 | 105 | 105 | 0 | 52 | 0 | 110 | 114 | 105 | 100 | 15 | 94 | 0 | 144 | 116 | 0 | 17 | 0 |  | 689 | 0 | 300 | 0 | 0 | 0 | 0 | 0 | 0 | 0 | 0 | 88 | 30 | 0 | 0 | 0 | 0 | 43 | 0 | 93 | 35 | 0 | 15 | 43 | 26 | 0 | 0 | 11 | 0 | 0 | 153 | 0 | 0 | 0 | 0 | 137 | 0 | 12 | 0 | 156 | 0 | 364 | 105 | 0 | 94 | 0 | 113 | 0 | 0 | 95 | 530 | 220 | 0 | 17 | 0 |  | 8030 | 3369 | 11399 | 4046 | 689 | 1773 | 3639 | 683 | 125 | 310 | 134 | 0 | 0 | 89.08
4:00 | 0 | 0 | 0 | 110 | 310 | 0 | 0 | 210 | 193 |  | 0 | 240 | 255 | 0 | 0 | 55 | 330 | 0 | 0 | 0 | 102 | 100 | 27 | 0 | 0 | 0 | 54 | 55 | 55 | 21 | 25 | 24 | 33 | 33 | 51 | 0 | 60 | 60 | 100 | 120 | 0 | 0 | 0 | 0 | 0 |  | 24 | 0 | 0 | 40 | 97 | 0 | 20 | 42 | 0 | 0 | 80 | 275 | 270 | 205 | 8 | 0 | 20 | 10 | 0 | 43 | 0 | 0 | 52 | 22 | 11 | 33 | 21 | 130 | 154 | 8 | 21 | 0 | 43 | 42 | 47 | 0 | 163 | 160 | 62 | 84 | 0 | 145 | 18 | 0 | 10 | 290 | 23 | 5 | 0 | 260 | 0 | 0 | 179 | 0 | 149 | 0 | 100 | 200 | 148 | 353 | 110 | 105 | 105 | 0 | 52 | 0 | 110 | 114 | 102 | 100 | 15 | 94 | 0 | 144 | 116 | 0 | 17 | 0 |  | 690 | 0 | 315 | 0 | 0 | 0 | 0 | 0 | 0 | 0 | 0 | 87 | 30 | 0 | 0 | 0 | 0 | 0 | 0 | 93 | 12 | 0 | 0 | 43 | 0 | 0 | 0 | 11 | 0 | 0 | 153 | 0 | 0 | 0 | 0 | 137 | 0 | 12 | 0 | 167 | 0 | 337 | 105 | 0 | 94 | 0 | 113 | 0 | 0 | 95 | 530 | 221 | 0 | 0 | 0 |  | 7874 | 3245 | 11119 | 4031 | 690 | 1730 | 3542 | 683 | 120 | 193 | 130 | 0 | 0 | 89.11
5:00 | 0 | 0 | 0 | 110 | 310 | 0 | 0 | 210 | 242 |  | 0 | 240 | 290 | 0 | 0 | 55 | 328 | 0 | 0 | 0 | 58 | 82 | 11 | 0 | 0 | 0 | 54 | 55 | 55 | 21 | 25 | 14 | 33 | 33 | 16 | 0 | 58 | 60 | 100 | 120 | 0 | 0 | 0 | 0 | 0 |  | 24 | 0 | 0 | 40 | 90 | 0 | 20 | 42 | 0 | 0 | 80 | 300 | 295 | 193 | 8 | 0 | 20 | 10 | 0 | 43 | 0 | 0 | 52 | 22 | 11 | 33 | 21 | 128 | 154 | 8 | 21 | 0 | 43 | 42 | 47 | 0 | 163 | 157 | 63 | 84 | 0 | 145 | 18 | 0 | 10 | 290 | 23 | 5 | 0 | 260 | 0 | 0 | 179 | 0 | 118 | 0 | 100 | 200 | 148 | 353 | 110 | 105 | 105 | 0 | 52 | 0 | 110 | 70 | 106 | 100 | 15 | 94 | 0 | 144 | 116 | 0 | 17 | 0 |  | 690 | 0 | 325 | 0 | 0 | 0 | 0 | 0 | 0 | 0 | 0 | 88 | 30 | 0 | 0 | 0 | 0 | 0 | 0 | 23 | 0 | 0 | 0 | 43 | 0 | 22 | 0 | 11 | 0 | 0 | 153 | 0 | 0 | 0 | 0 | 141 | 0 | 12 | 0 | 176 | 0 | 366 | 105 | 0 | 94 | 0 | 113 | 0 | 0 | 95 | 500 | 220 | 0 | 0 | 0 |  | 7787 | 3207 | 10994 | 4079 | 690 | 1829 | 3392 | 653 | 118 | 105 | 128 | 0 | 0 | 89.14
6:00 | 0 | 0 | 0 | 110 | 310 | 0 | 0 | 210 | 252 |  | 0 | 240 | 295 | 0 | 0 | 55 | 325 | 0 | 0 | 0 | 50 | 48 | 12 | 0 | 0 | 0 | 54 | 55 | 55 | 21 | 25 | 24 | 33 | 33 | 16 | 0 | 60 | 60 | 100 | 120 | 0 | 0 | 0 | 0 | 0 |  | 24 | 0 | 0 | 10 | 90 | 0 | 20 | 27 | 0 | 0 | 80 | 310 | 305 | 201 | 8 | 0 | 20 | 10 | 0 | 43 | 0 | 0 | 16 | 22 | 11 | 33 | 21 | 124 | 154 | 8 | 21 | 0 | 43 | 42 | 47 | 0 | 163 | 157 | 63 | 84 | 0 | 145 | 18 | 0 | 10 | 300 | 24 | 5 | 0 | 145 | 0 | 0 | 179 | 0 | 55 | 0 | 100 | 155 | 148 | 366 | 110 | 105 | 105 | 0 | 52 | 0 | 110 | 17 | 107 | 100 | 15 | 80 | 0 | 90 | 116 | 0 | 17 | 1 |  | 690 | 0 | 325 | 0 | 0 | 0 | 0 | 0 | 0 | 0 | 0 | 88 | 29 | 0 | 0 | 0 | 0 | 0 | 0 | 0 | 0 | 0 | 0 | 43 | 0 | 22 | 0 | 11 | 0 | 0 | 152 | 0 | 0 | 0 | 0 | 158 | 0 | 12 | 0 | 182 | 0 | 363 | 70 | 0 | 35 | 0 | 113 | 0 | 0 | 35 | 480 | 220 | 0 | 0 | 0 |  | 7395 | 3028 | 10423 | 4151 | 690 | 1830 | 2827 | 632 | 120 | 48 | 124 | 1 | 0 | 89.17
7:00 | 0 | 0 | 0 | 110 | 310 | 0 | 0 | 210 | 248 |  | 0 | 240 | 275 | 0 | 0 | 55 | 327 | 0 | 0 | 0 | 40 | 16 | 12 | 0 | 0 | 0 | 54 | 55 | 35 | 0 | 25 | 9 | 33 | 33 | 16 | 0 | 60 | 60 | 100 | 120 | 0 | 0 | 0 | 0 | 0 |  | 24 | 0 | 0 | 10 | 90 | 0 | 20 | 10 | 0 | 0 | 80 | 285 | 290 | 185 | 8 | 0 | 23 | 10 | 0 | 43 | 0 | 0 | 16 | 22 | 11 | 33 | 19 | 120 | 153 | 8 | 21 | 0 | 43 | 42 | 47 | 0 | 163 | 158 | 63 | 84 | 0 | 145 | 18 | 0 | 10 | 300 | 24 | 5 | 0 | 45 | 0 | 0 | 178 | 0 | 17 | 3 | 100 | 100 | 150 | 332 | 110 | 105 | 105 | 1 | 52 | 0 | 110 | 17 | 107 | 100 | 15 | 53 | 1 | 90 | 115 | 0 | 17 | 3 |  | 690 | 0 | 325 | 0 | 0 | 0 | 0 | 0 | 0 | 0 | 0 | 88 | 26 | 0 | 0 | 0 | 0 | 0 | 0 | 0 | 0 | 0 | 0 | 43 | 0 | 22 | 0 | 11 | 0 | 0 | 154 | 0 | 0 | 0 | 0 | 155 | 0 | 12 | 0 | 183 | 0 | 364 | 70 | 0 | 35 | 0 | 113 | 0 | 1 | 35 | 470 | 220 | 0 | 0 | 0 |  | 6952 | 3017 | 9969 | 4026 | 690 | 1807 | 2557 | 624 | 120 | 16 | 120 | 9 | 0 | 89.2
8:00 | 0 | 0 | 0 | 110 | 310 | 0 | 0 | 210 | 237 |  | 0 | 240 | 275 | 0 | 0 | 55 | 327 | 0 | 0 | 0 | 48 | 16 | 12 | 0 | 0 | 0 | 54 | 55 | 35 | 0 | 25 | 9 | 33 | 33 | 16 | 0 | 60 | 60 | 100 | 120 | 0 | 0 | 0 | 0 | 0 |  | 24 | 0 | 0 | 10 | 90 | 0 | 20 | 8 | 0 | 0 | 80 | 260 | 275 | 196 | 8 | 0 | 23 | 10 | 0 | 43 | 0 | 0 | 18 | 22 | 11 | 28 | 19 | 116 | 154 | 8 | 21 | 0 | 43 | 42 | 47 | 0 | 130 | 159 | 63 | 84 | 0 | 145 | 18 | 0 | 10 | 300 | 24 | 0 | 0 | 45 | 0 | 0 | 175 | 0 | 19 | 2 | 100 | 106 | 90 | 331 | 110 | 105 | 105 | 1 | 66 | 0 | 97 | 17 | 109 | 100 | 15 | 58 | 5 | 99 | 116 | 0 | 17 | 8 |  | 689 | 0 | 325 | 0 | 0 | 0 | 0 | 0 | 0 | 0 | 0 | 88 | 25 | 0 | 0 | 0 | 0 | 0 | 0 | 0 | 0 | 0 | 0 | 43 | 0 | 22 | 0 | 11 | 0 | 0 | 152 | 0 | 0 | 0 | 0 | 155 | 0 | 12 | 0 | 186 | 0 | 357 | 70 | 0 | 35 | 0 | 113 | 0 | 1 | 45 | 400 | 220 | 0 | 0 | 0 |  | 6845 | 2949 | 9794 | 3991 | 689 | 1753 | 2540 | 552 | 120 | 16 | 116 | 17 | 0 | 89.23
9:00 | 0 | 0 | 0 | 110 | 310 | 0 | 0 | 210 | 237 |  | 0 | 240 | 295 | 0 | 0 | 55 | 321 | 0 | 0 | 0 | 75 | 16 | 12 | 0 | 0 | 0 | 54 | 55 | 35 | 21 | 25 | 9 | 33 | 33 | 16 | 0 | 60 | 60 | 100 | 120 | 0 | 0 | 0 | 0 | 0 |  | 24 | 0 | 0 | 15 | 90 | 0 | 20 | 2 | 0 | 0 | 80 | 300 | 315 | 200 | 8 | 0 | 23 | 10 | 0 | 43 | 0 | 0 | 35 | 22 | 11 | 33 | 19 | 120 | 119 | 8 | 21 | 0 | 44 | 42 | 47 | 0 | 130 | 158 | 63 | 84 | 0 | 145 | 18 | 0 | 9 | 300 | 24 | 0 | 0 | 100 | 0 | 0 | 175 | 0 | 91 | 5 | 100 | 155 | 90 | 371 | 110 | 105 | 105 | 1 | 71 | 0 | 97 | 17 | 110 | 100 | 15 | 94 | 4 | 144 | 116 | 0 | 17 | 15 |  | 689 | 0 | 320 | 0 | 0 | 0 | 0 | 0 | 0 | 0 | 0 | 88 | 17 | 0 | 0 | 0 | 0 | 0 | 0 | 0 | 0 | 0 | 0 | 43 | 0 | 22 | 0 | 11 | 0 | 0 | 155 | 0 | 0 | 0 | 0 | 156 | 0 | 12 | 0 | 189 | 0 | 368 | 70 | 0 | 70 | 0 | 113 | 0 | 1 | 70 | 380 | 220 | 0 | 0 | 1 |  | 7292 | 2995 | 10287 | 4099 | 689 | 1749 | 2932 | 535 | 120 | 16 | 120 | 27 | 0 | 89.25
10:00 | 0 | 0 | 0 | 190 | 310 | 0 | 0 | 210 | 221 |  | 0 | 240 | 275 | 0 | 0 | 55 | 322 | 0 | 0 | 0 | 94 | 64 | 12 | 0 | 0 | 0 | 54 | 55 | 35 | 21 | 25 | 9 | 33 | 33 | 38 | 0 | 60 | 60 | 100 | 120 | 0 | 0 | 0 | 0 | 0 |  | 24 | 0 | 0 | 30 | 87 | 9 | 21 | 2 | 0 | 0 | 80 | 260 | 270 | 207 | 8 | 0 | 23 | 10 | 0 | 43 | 0 | 0 | 34 | 22 | 11 | 33 | 19 | 124 | 119 | 8 | 21 | 0 | 43 | 42 | 47 | 0 | 163 | 157 | 62 | 84 | 0 | 145 | 18 | 0 | 9 | 290 | 24 | 0 | 0 | 208 | 0 | 0 | 174 | 0 | 130 | 1 | 100 | 155 | 110 | 366 | 110 | 105 | 105 | 2 | 71 | 0 | 97 | 49 | 106 | 100 | 15 | 94 | 14 | 144 | 116 | 0 | 17 | 11 |  | 698 | 0 | 315 | 0 | 0 | 0 | 0 | 0 | 0 | 0 | 0 | 88 | 26 | 0 | 0 | 0 | 0 | 0 | 0 | 0 | 12 | 0 | 0 | 43 | 0 | 22 | 0 | 11 | 0 | 0 | 154 | 0 | 0 | 0 | 0 | 152 | 0 | 12 | 0 | 186 | 0 | 382 | 71 | 0 | 94 | 0 | 113 | 0 | 1 | 90 | 380 | 220 | 0 | 0 | 0 |  | 7585 | 3070 | 10655 | 4083 | 698 | 1779 | 3224 | 534 | 120 | 64 | 124 | 29 | 0 | 89.27
11:00 | 0 | 0 | 0 | 190 | 310 | 0 | 0 | 210 | 186 |  | 0 | 240 | 275 | 0 | 0 | 40 | 321 | 0 | 0 | 0 | 94 | 98 | 12 | 0 | 0 | 0 | 54 | 55 | 35 | 21 | 25 | 22 | 33 | 33 | 51 | 0 | 63 | 60 | 100 | 120 | 0 | 0 | 0 | 0 | 0 |  | 24 | 0 | 0 | 92 | 84 | 20 | 21 | 3 | 0 | 0 | 80 | 260 | 270 | 178 | 8 | 0 | 23 | 10 | 0 | 43 | 0 | 0 | 34 | 22 | 11 | 33 | 20 | 110 | 106 | 8 | 21 | 0 | 43 | 42 | 50 | 0 | 163 | 154 | 61 | 84 | 0 | 145 | 18 | 0 | 9 | 300 | 16 | 0 | 0 | 260 | 0 | 0 | 174 | 0 | 146 | 6 | 100 | 155 | 127 | 366 | 100 | 105 | 105 | 6 | 71 | 0 | 97 | 86 | 101 | 100 | 15 | 93 | 9 | 144 | 116 | 0 | 17 | 24 |  | 698 | 0 | 305 | 0 | 0 | 0 | 0 | 0 | 0 | 0 | 0 | 88 | 25 | 0 | 0 | 0 | 0 | 0 | 0 | 0 | 35 | 0 | 0 | 43 | 0 | 22 | 0 | 11 | 0 | 0 | 158 | 0 | 0 | 0 | 0 | 151 | 0 | 11 | 0 | 180 | 0 | 407 | 105 | 0 | 94 | 0 | 106 | 0 | 1 | 95 | 380 | 220 | 0 | 0 | 3 |  | 7737 | 3138 | 10875 | 4025 | 698 | 1781 | 3453 | 538 | 123 | 98 | 110 | 49 | 0 | 89.29
12:00 | 0 | 0 | 0 | 110 | 310 | 0 | 0 | 210 | 166 |  | 0 | 240 | 275 | 0 | 0 | 50 | 318 | 0 | 0 | 0 | 94 | 130 | 12 | 0 | 0 | 0 | 54 | 55 | 35 | 21 | 25 | 28 | 33 | 33 | 51 | 0 | 63 | 60 | 100 | 120 | 5 | 0 | 0 | 0 | 0 |  | 24 | 0 | 0 | 92 | 87 | 0 | 21 | 2 | 0 | 0 | 80 | 280 | 290 | 160 | 8 | 0 | 13 | 10 | 0 | 43 | 0 | 50 | 43 | 22 | 11 | 33 | 20 | 100 | 110 | 8 | 21 | 0 | 44 | 42 | 52 | 0 | 163 | 175 | 61 | 83 | 0 | 145 | 18 | 0 | 9 | 305 | 16 | 0 | 0 | 262 | 25 | 25 | 134 | 50 | 149 | 11 | 100 | 160 | 137 | 400 | 102 | 105 | 105 | 5 | 71 | 0 | 97 | 114 | 99 | 90 | 15 | 93 | 9 | 144 | 97 | 0 | 17 | 31 |  | 699 | 0 | 295 | 0 | 0 | 0 | 0 | 0 | 0 | 0 | 0 | 88 | 25 | 0 | 0 | 0 | 0 | 0 | 0 | 0 | 35 | 0 | 0 | 43 | 0 | 22 | 0 | 11 | 0 | 0 | 154 | 0 | 0 | 0 | 0 | 149 | 0 | 11 | 0 | 174 | 0 | 411 | 105 | 0 | 94 | 0 | 106 | 0 | 1 | 95 | 390 | 217 | 0 | 0 | 1 |  | 7886 | 3126 | 11012 | 4002 | 699 | 1767 | 3539 | 544 | 123 | 180 | 100 | 58 | 0 | 89.31
13:00 | 0 | 0 | 0 | 110 | 310 | 0 | 0 | 210 | 157 |  | 0 | 240 | 275 | 0 | 0 | 45 | 327 | 0 | 0 | 0 | 94 | 132 | 12 | 0 | 0 | 0 | 54 | 55 | 35 | 21 | 25 | 28 | 33 | 33 | 51 | 0 | 63 | 60 | 100 | 120 | 23 | 0 | 0 | 0 | 0 |  | 22 | 0 | 0 | 92 | 89 | 0 | 21 | 6 | 0 | 0 | 80 | 260 | 265 | 170 | 8 | 50 | 13 | 10 | 0 | 43 | 0 | 50 | 52 | 22 | 11 | 33 | 20 | 100 | 109 | 8 | 21 | 0 | 44 | 42 | 52 | 0 | 163 | 236 | 61 | 82 | 0 | 20 | 18 | 0 | 0 | 310 | 16 | 0 | 0 | 260 | 100 | 50 | 134 | 101 | 149 | 15 | 100 | 200 | 140 | 367 | 110 | 105 | 105 | 5 | 71 | 0 | 95 | 114 | 103 | 90 | 15 | 94 | 12 | 144 | 96 | 0 | 17 | 34 |  | 701 | 0 | 290 | 0 | 0 | 0 | 0 | 0 | 0 | 0 | 0 | 88 | 25 | 0 | 0 | 0 | 0 | 0 | 0 | 0 | 35 | 0 | 0 | 43 | 0 | 22 | 0 | 11 | 0 | 0 | 157 | 0 | 0 | 0 | 0 | 144 | 0 | 11 | 0 | 168 | 0 | 410 | 105 | 0 | 94 | 0 | 99 | 0 | 2 | 95 | 410 | 215 | 0 | 0 | 2 |  | 8038 | 3127 | 11165 | 3912 | 701 | 1754 | 3756 | 567 | 123 | 182 | 100 | 70 | 0 | 89.33
14:00 | 0 | 0 | 0 | 110 | 310 | 0 | 0 | 210 | 156 |  | 0 | 240 | 285 | 0 | 0 | 48 | 318 | 0 | 0 | 0 | 94 | 132 | 12 | 0 | 0 | 0 | 54 | 55 | 35 | 21 | 25 | 26 | 33 | 33 | 51 | 0 | 62 | 60 | 100 | 120 | 25 | 0 | 0 | 0 | 0 |  | 23 | 0 | 0 | 92 | 89 | 0 | 21 | 5 | 0 | 0 | 80 | 260 | 270 | 207 | 8 | 91 | 13 | 10 | 0 | 43 | 0 | 50 | 52 | 22 | 11 | 33 | 20 | 148 | 110 | 8 | 21 | 0 | 44 | 42 | 53 | 0 | 163 | 236 | 61 | 82 | 0 | 20 | 18 | 0 | 0 | 280 | 16 | 0 | 0 | 260 | 100 | 50 | 134 | 102 | 149 | 8 | 100 | 197 | 150 | 367 | 111 | 105 | 105 | 1 | 71 | 0 | 96 | 114 | 107 | 100 | 16 | 93 | 3 | 144 | 99 | 0 | 17 | 27 |  | 700 | 0 | 275 | 0 | 0 | 0 | 0 | 0 | 0 | 0 | 0 | 88 | 25 | 0 | 0 | 0 | 0 | 0 | 0 | 30 | 35 | 0 | 0 | 43 | 0 | 22 | 0 | 11 | 0 | 0 | 155 | 0 | 0 | 0 | 0 | 144 | 0 | 11 | 0 | 165 | 0 | 398 | 105 | 0 | 94 | 0 | 103 | 0 | 4 | 95 | 410 | 215 | 0 | 0 | 1 |  | 8143 | 3129 | 11272 | 3968 | 700 | 1711 | 3802 | 565 | 122 | 212 | 148 | 44 | 0 | 89.35
15:00 | 0 | 0 | 0 | 110 | 310 | 0 | 0 | 210 | 161 |  | 0 | 240 | 260 | 0 | 0 | 55 | 322 | 0 | 0 | 0 | 94 | 133 | 12 | 0 | 0 | 0 | 54 | 55 | 35 | 21 | 25 | 28 | 33 | 33 | 51 | 0 | 61 | 60 | 100 | 120 | 25 | 0 | 0 | 0 | 0 |  | 24 | 0 | 0 | 92 | 89 | 0 | 21 | 3 | 0 | 0 | 80 | 275 | 285 | 209 | 8 | 91 | 13 | 10 | 0 | 43 | 0 | 49 | 52 | 21 | 11 | 33 | 20 | 148 | 110 | 8 | 21 | 0 | 44 | 42 | 53 | 0 | 163 | 237 | 62 | 82 | 0 | 72 | 18 | 0 | 9 | 300 | 16 | 0 | 0 | 265 | 150 | 50 | 134 | 102 | 149 | 3 | 90 | 181 | 148 | 381 | 111 | 105 | 105 | 1 | 71 | 0 | 96 | 114 | 106 | 100 | 15 | 93 | 1 | 144 | 100 | 0 | 17 | 15 |  | 700 | 0 | 275 | 0 | 0 | 0 | 0 | 0 | 0 | 0 | 0 | 88 | 25 | 0 | 0 | 0 | 0 | 0 | 0 | 55 | 35 | 0 | 0 | 43 | 0 | 22 | 0 | 11 | 0 | 0 | 155 | 0 | 0 | 0 | 0 | 143 | 0 | 11 | 0 | 162 | 0 | 411 | 105 | 0 | 94 | 0 | 107 | 0 | 3 | 95 | 440 | 214 | 0 | 0 | 0 |  | 8269 | 3194 | 11463 | 4068 | 700 | 1755 | 3816 | 595 | 121 | 237 | 148 | 23 | 0 | 89.37
16:00 | 0 | 0 | 0 | 110 | 310 | 0 | 0 | 210 | 161 |  | 0 | 240 | 260 | 0 | 0 | 55 | 332 | 0 | 0 | 0 | 102 | 133 | 12 | 0 | 0 | 0 | 54 | 55 | 55 | 21 | 25 | 28 | 33 | 33 | 43 | 0 | 61 | 60 | 100 | 120 | 25 | 0 | 0 | 0 | 0 |  | 24 | 0 | 0 | 80 | 89 | 0 | 21 | 3 | 0 | 0 | 80 | 260 | 280 | 210 | 8 | 86 | 13 | 10 | 0 | 43 | 0 | 50 | 52 | 21 | 11 | 33 | 20 | 146 | 137 | 8 | 21 | 0 | 44 | 42 | 53 | 0 | 163 | 241 | 63 | 82 | 0 | 72 | 18 | 0 | 9 | 290 | 16 | 5 | 0 | 260 | 102 | 50 | 134 | 101 | 149 | 4 | 90 | 200 | 140 | 367 | 111 | 105 | 105 | 0 | 71 | 0 | 96 | 114 | 105 | 100 | 15 | 94 | 0 | 141 | 99 | 0 | 17 | 11 |  | 700 | 0 | 275 | 0 | 0 | 0 | 0 | 0 | 4 | 0 | 0 | 88 | 25 | 0 | 0 | 0 | 0 | 0 | 5 | 55 | 35 | 0 | 0 | 43 | 0 | 22 | 0 | 11 | 0 | 0 | 155 | 0 | 0 | 0 | 0 | 131 | 0 | 11 | 0 | 153 | 0 | 403 | 105 | 0 | 94 | 0 | 99 | 0 | 2 | 95 | 400 | 190 | 0 | 0 | 0 |  | 8223 | 3101 | 11324 | 4056 | 700 | 1713 | 3769 | 555 | 121 | 247 | 146 | 17 | 0 | 89.39
17:00 | 0 | 0 | 0 | 110 | 310 | 0 | 0 | 210 | 162 |  | 0 | 240 | 260 | 0 | 0 | 55 | 337 | 0 | 0 | 0 | 102 | 98 | 12 | 0 | 0 | 0 | 54 | 55 | 55 | 21 | 25 | 28 | 33 | 33 | 25 | 0 | 61 | 60 | 100 | 120 | 25 | 0 | 0 | 0 | 0 |  | 25 | 0 | 0 | 20 | 91 | 0 | 21 | 6 | 0 | 0 | 80 | 260 | 340 | 212 | 8 | 90 | 23 | 10 | 0 | 43 | 0 | 50 | 25 | 21 | 11 | 33 | 20 | 138 | 137 | 8 | 21 | 0 | 43 | 42 | 53 | 0 | 130 | 240 | 63 | 83 | 0 | 95 | 18 | 0 | 9 | 270 | 16 | 5 | 0 | 255 | 0 | 0 | 70 | 0 | 130 | 1 | 100 | 155 | 145 | 366 | 111 | 105 | 105 | 0 | 34 | 0 | 96 | 52 | 104 | 100 | 15 | 94 | 1 | 153 | 110 | 0 | 17 | 1 |  | 691 | 0 | 275 | 0 | 0 | 0 | 0 | 0 | 4 | 0 | 0 | 88 | 24 | 0 | 0 | 0 | 0 | 0 | 7 | 55 | 35 | 0 | 0 | 43 | 10 | 22 | 0 | 11 | 0 | 0 | 152 | 0 | 0 | 0 | 0 | 129 | 0 | 11 | 0 | 153 | 0 | 354 | 35 | 0 | 94 | 0 | 99 | 0 | 1 | 50 | 390 | 190 | 0 | 0 | 0 |  | 7671 | 2923 | 10594 | 4155 | 691 | 1615 | 3104 | 542 | 121 | 224 | 138 | 4 | 0 | 89.41
18:00 | 0 | 0 | 0 | 110 | 310 | 0 | 0 | 210 | 161 |  | 0 | 240 | 300 | 0 | 0 | 55 | 260 | 0 | 0 | 0 | 102 | 98 | 12 | 0 | 0 | 0 | 54 | 55 | 55 | 21 | 25 | 28 | 0 | 33 | 25 | 0 | 61 | 60 | 100 | 120 | 25 | 0 | 0 | 0 | 0 |  | 24 | 0 | 0 | 20 | 91 | 0 | 21 | 9 | 0 | 0 | 80 | 355 | 300 | 207 | 8 | 91 | 23 | 10 | 0 | 43 | 0 | 50 | 25 | 21 | 11 | 33 | 20 | 138 | 136 | 8 | 21 | 0 | 43 | 42 | 53 | 0 | 130 | 240 | 63 | 40 | 0 | 105 | 18 | 0 | 9 | 290 | 16 | 5 | 0 | 255 | 0 | 0 | 70 | 0 | 98 | 0 | 50 | 85 | 133 | 396 | 80 | 70 | 51 | 0 | 16 | 0 | 68 | 52 | 65 | 20 | 15 | 95 | 1 | 162 | 116 | 0 | 17 | 0 |  | 691 | 0 | 275 | 0 | 0 | 0 | 0 | 0 | 5 | 0 | 0 | 88 | 24 | 0 | 0 | 0 | 0 | 21 | 28 | 55 | 35 | 0 | 4 | 43 | 24 | 22 | 0 | 11 | 0 | 0 | 154 | 0 | 0 | 0 | 0 | 149 | 0 | 11 | 0 | 153 | 0 | 374 | 34 | 0 | 50 | 0 | 99 | 0 | 1 | 35 | 400 | 191 | 0 | 0 | 0 |  | 7234 | 2977 | 10211 | 4155 | 691 | 1615 | 2650 | 554 | 121 | 285 | 138 | 2 | 0 | 89.43
18:30 | 0 | 0 | 0 | 0 | 0 | 0 | 0 | 0 | 0 |  | 0 | 0 | 0 | 0 | 0 | 0 | 0 | 0 | 0 | 0 | 0 | 0 | 0 | 0 | 0 | 0 | 0 | 0 | 0 | 0 | 0 | 0 | 0 | 0 | 0 | 0 | 0 | 0 | 0 | 0 | 0 | 0 | 0 | 0 | 0 |  | 0 | 0 | 0 | 0 | 0 | 0 | 0 | 0 | 0 | 0 | 0 | 0 | 0 | 0 | 0 | 0 | 0 | 0 | 0 | 0 | 0 | 0 | 0 | 0 | 0 | 0 | 0 | 0 | 0 | 0 | 0 | 0 | 0 | 0 | 0 | 0 | 0 | 0 | 0 | 0 | 0 | 0 | 0 | 0 | 0 | 0 | 0 | 0 | 0 | 0 | 0 | 0 | 0 | 0 | 0 | 0 | 0 | 0 | 0 | 0 | 0 | 0 | 0 | 0 | 0 | 0 | 0 | 0 | 0 | 0 | 0 | 0 | 0 | 0 | 0 | 0 | 0 | 0 |  | 0 | 0 | 0 | 0 | 0 | 0 | 0 | 0 | 0 | 0 | 0 | 0 | 0 | 0 | 0 | 0 | 0 | 0 | 0 | 0 | 0 | 0 | 0 | 0 | 0 | 0 | 0 | 0 | 0 | 0 | 0 | 0 | 0 | 0 | 0 | 0 | 0 | 0 | 0 | 0 | 0 | 0 | 0 | 0 | 0 | 0 | 0 | 0 | 0 | 0 | 0 | 0 | 0 | 0 | 0 |  | 0 | 0 | 0 | 0 | 0 | 0 | 0 | 0 | 0 | 0 | 0 | 0 | 0 | 0
19:00 | 0 | 0 | 0 | 110 | 310 | 0 | 0 | 210 | 156 |  | 0 | 240 | 300 | 0 | 0 | 55 | 330 | 0 | 0 | 0 | 102 | 150 | 12 | 0 | 0 | 0 | 54 | 55 | 55 | 21 | 25 | 16 | 29 | 33 | 51 | 0 | 61 | 60 | 100 | 120 | 25 | 0 | 0 | 0 | 0 |  | 24 | 0 | 85 | 100 | 96 | 0 | 21 | 10 | 0 | 0 | 80 | 280 | 270 | 179 | 8 | 90 | 23 | 43 | 0 | 43 | 0 | 50 | 37 | 21 | 11 | 33 | 21 | 154 | 133 | 8 | 21 | 0 | 44 | 42 | 53 | 0 | 163 | 238 | 62 | 83 | 0 | 105 | 18 | 0 | 10 | 310 | 24 | 8 | 80 | 265 | 300 | 90 | 142 | 98 | 117 | 0 | 90 | 138 | 130 | 417 | 111 | 80 | 66 | 0 | 66 | 0 | 86 | 100 | 86 | 100 | 15 | 94 | 0 | 162 | 116 | 0 | 17 | 0 |  | 691 | 0 | 290 | 0 | 0 | 0 | 0 | 0 | 15 | 0 | 0 | 86 | 31 | 0 | 0 | 0 | 0 | 43 | 37 | 93 | 35 | 0 | 24 | 43 | 25 | 22 | 0 | 11 | 0 | 0 | 152 | 0 | 0 | 0 | 0 | 146 | 0 | 11 | 18 | 160 | 0 | 389 | 65 | 50 | 75 | 0 | 113 | 0 | 0 | 95 | 450 | 216 | 0 | 10 | 0 |  | 8647 | 3396 | 12043 | 4153 | 691 | 1788 | 4012 | 602 | 121 | 522 | 154 | 0 | 0 | 89.49
19:30 | 0 | 0 | 0 | 110 | 310 | 0 | 0 | 210 | 161 |  | 0 | 240 | 300 | 0 | 0 | 55 | 337 | 0 | 0 | 0 | 102 | 150 | 12 | 0 | 0 | 0 | 0 | 55 | 55 | 21 | 25 | 16 | 33 | 33 | 52 | 0 | 61 | 60 | 100 | 120 | 25 | 0 | 0 | 0 | 0 |  | 24 | 0 | 93 | 100 | 96 | 0 | 21 | 19 | 0 | 0 | 80 | 270 | 270 | 183 | 8 | 91 | 23 | 43 | 0 | 43 | 0 | 50 | 52 | 21 | 11 | 33 | 21 | 126 | 135 | 8 | 21 | 0 | 43 | 42 | 53 | 0 | 163 | 239 | 63 | 83 | 0 | 105 | 18 | 0 | 10 | 285 | 24 | 11 | 100 | 283 | 303 | 100 | 182 | 101 | 149 | 0 | 100 | 170 | 148 | 366 | 111 | 105 | 89 | 0 | 66 | 0 | 94 | 100 | 106 | 100 | 15 | 93 | 0 | 162 | 116 | 0 | 17 | 0 |  | 691 | 0 | 295 | 0 | 0 | 10 | 0 | 0 | 18 | 0 | 0 | 86 | 31 | 0 | 0 | 0 | 0 | 43 | 40 | 93 | 35 | 0 | 30 | 43 | 25 | 22 | 0 | 11 | 0 | 0 | 158 | 0 | 0 | 0 | 0 | 145 | 0 | 11 | 100 | 163 | 0 | 401 | 105 | 150 | 94 | 0 | 113 | 0 | 0 | 95 | 560 | 217 | 0 | 35 | 0 |  | 8800 | 3820 | 12620 | 4121 | 691 | 1790 | 4501 | 718 | 121 | 552 | 126 | 0 | 0 | 0
20:00 | 0 | 0 | 0 | 110 | 310 | 0 | 0 | 210 | 161 |  | 0 | 240 | 260 | 0 | 0 | 55 | 334 | 0 | 0 | 0 | 102 | 150 | 12 | 0 | 0 | 0 | 54 | 55 | 55 | 21 | 25 | 27 | 33 | 33 | 52 | 0 | 61 | 60 | 100 | 120 | 25 | 0 | 0 | 0 | 0 |  | 24 | 0 | 102 | 100 | 96 | 0 | 21 | 17 | 0 | 0 | 80 | 270 | 270 | 195 | 8 | 86 | 23 | 40 | 0 | 43 | 0 | 50 | 52 | 21 | 11 | 33 | 21 | 154 | 134 | 8 | 21 | 0 | 43 | 42 | 53 | 0 | 163 | 238 | 65 | 83 | 0 | 105 | 18 | 0 | 10 | 280 | 24 | 0 | 100 | 283 | 302 | 70 | 182 | 101 | 149 | 0 | 100 | 200 | 145 | 367 | 111 | 105 | 91 | 0 | 66 | 0 | 94 | 100 | 106 | 100 | 15 | 94 | 0 | 162 | 116 | 0 | 17 | 0 |  | 691 | 0 | 290 | 0 | 0 | 70 | 0 | 0 | 25 | 0 | 0 | 87 | 32 | 0 | 0 | 0 | 0 | 43 | 38 | 93 | 35 | 0 | 31 | 52 | 25 | 22 | 0 | 11 | 0 | 0 | 153 | 0 | 0 | 0 | 0 | 145 | 0 | 11 | 100 | 166 | 0 | 388 | 105 | 150 | 94 | 0 | 113 | 0 | 0 | 95 | 570 | 216 | 0 | 54 | 0 |  | 8845 | 3905 | 12750 | 4125 | 691 | 1767 | 4542 | 723 | 121 | 627 | 154 | 0 | 0 | 89.47
21:00 | 0 | 0 | 0 | 110 | 310 | 0 | 0 | 210 | 162 |  | 0 | 240 | 265 | 0 | 0 | 55 | 337 | 0 | 0 | 0 | 102 | 150 | 12 | 0 | 0 | 0 | 54 | 55 | 55 | 21 | 25 | 27 | 33 | 33 | 52 | 0 | 61 | 60 | 100 | 120 | 25 | 0 | 0 | 0 | 0 |  | 24 | 0 | 102 | 100 | 96 | 30 | 21 | 20 | 0 | 0 | 80 | 270 | 270 | 207 | 8 | 85 | 23 | 30 | 0 | 43 | 0 | 50 | 52 | 21 | 11 | 33 | 21 | 150 | 133 | 8 | 21 | 0 | 43 | 42 | 53 | 0 | 163 | 237 | 64 | 83 | 0 | 105 | 18 | 0 | 10 | 280 | 24 | 0 | 100 | 280 | 206 | 50 | 181 | 102 | 149 | 0 | 100 | 200 | 142 | 365 | 111 | 105 | 105 | 0 | 69 | 0 | 94 | 114 | 107 | 100 | 70 | 95 | 0 | 162 | 116 | 0 | 17 | 0 |  | 692 | 0 | 290 | 0 | 0 | 70 | 0 | 0 | 23 | 0 | 0 | 87 | 31 | 0 | 0 | 0 | 0 | 43 | 40 | 93 | 35 | 0 | 31 | 52 | 25 | 22 | 0 | 11 | 0 | 0 | 150 | 0 | 0 | 0 | 0 | 144 | 0 | 11 | 100 | 172 | 0 | 394 | 105 | 150 | 94 | 0 | 113 | 0 | 0 | 95 | 580 | 216 | 0 | 54 | 0 |  | 8845 | 3923 | 12768 | 4194 | 692 | 1766 | 4488 | 730 | 121 | 627 | 150 | 0 | 0 | 89.49
22:00 | 0 | 0 | 0 | 110 | 310 | 0 | 0 | 210 | 163 |  | 0 | 240 | 280 | 0 | 0 | 55 | 333 | 0 | 0 | 0 | 102 | 150 | 12 | 0 | 0 | 0 | 54 | 55 | 55 | 21 | 25 | 30 | 33 | 33 | 52 | 0 | 61 | 60 | 100 | 120 | 25 | 0 | 0 | 0 | 0 |  | 24 | 0 | 87 | 100 | 96 | 50 | 21 | 36 | 0 | 0 | 80 | 270 | 270 | 209 | 8 | 88 | 23 | 30 | 0 | 43 | 0 | 50 | 52 | 0 | 11 | 33 | 21 | 152 | 137 | 8 | 21 | 0 | 43 | 42 | 53 | 0 | 163 | 238 | 64 | 84 | 0 | 105 | 18 | 0 | 10 | 290 | 24 | 3 | 50 | 275 | 56 | 25 | 190 | 52 | 149 | 0 | 100 | 200 | 140 | 365 | 110 | 105 | 105 | 0 | 70 | 0 | 94 | 114 | 110 | 100 | 170 | 95 | 0 | 162 | 116 | 0 | 17 | 0 |  | 691 | 0 | 290 | 0 | 0 | 70 | 0 | 0 | 23 | 0 | 0 | 87 | 32 | 0 | 0 | 0 | 0 | 43 | 38 | 93 | 35 | 0 | 30 | 52 | 25 | 22 | 0 | 11 | 0 | 0 | 152 | 0 | 0 | 0 | 0 | 142 | 0 | 11 | 100 | 171 | 0 | 418 | 105 | 150 | 94 | 0 | 113 | 0 | 0 | 95 | 580 | 216 | 0 | 54 | 0 |  | 8716 | 3943 | 12659 | 4282 | 691 | 1819 | 4253 | 732 | 121 | 609 | 152 | 0 | 0 | 89.51
23:00 | 0 | 0 | 0 | 110 | 310 | 0 | 0 | 210 | 188 |  | 0 | 240 | 265 | 0 | 0 | 55 | 335 | 0 | 0 | 0 | 102 | 150 | 13 | 0 | 0 | 0 | 54 | 55 | 55 | 21 | 25 | 30 | 33 | 33 | 52 | 0 | 65 | 60 | 100 | 120 | 25 | 0 | 0 | 0 | 0 |  | 24 | 0 | 102 | 90 | 96 | 28 | 21 | 30 | 0 | 0 | 80 | 270 | 270 | 212 | 8 | 90 | 23 | 30 | 0 | 43 | 0 | 50 | 52 | 0 | 11 | 33 | 21 | 150 | 140 | 8 | 21 | 0 | 43 | 42 | 53 | 0 | 163 | 238 | 65 | 84 | 0 | 131 | 18 | 0 | 10 | 280 | 24 | 11 | 50 | 278 | 11 | 25 | 191 | 51 | 149 | 0 | 100 | 200 | 143 | 367 | 102 | 105 | 105 | 0 | 70 | 0 | 94 | 114 | 110 | 100 | 255 | 95 | 0 | 162 | 115 | 0 | 17 | 0 |  | 692 | 0 | 290 | 0 | 0 | 50 | 0 | 0 | 18 | 0 | 0 | 87 | 32 | 0 | 0 | 0 | 0 | 43 | 38 | 93 | 35 | 0 | 30 | 52 | 25 | 22 | 0 | 11 | 0 | 0 | 155 | 0 | 0 | 0 | 0 | 140 | 0 | 11 | 100 | 166 | 0 | 385 | 105 | 120 | 94 | 0 | 113 | 0 | 0 | 95 | 560 | 216 | 0 | 54 | 0 |  | 8780 | 3832 | 12612 | 4407 | 692 | 1795 | 4129 | 715 | 125 | 599 | 150 | 0 | 0 | 89.54
24:00 | 0 | 0 | 0 | 110 | 310 | 0 | 0 | 210 | 208 |  | 0 | 240 | 295 | 0 | 0 | 55 | 335 | 0 | 0 | 0 | 102 | 150 | 13 | 0 | 0 | 0 | 54 | 55 | 55 | 18 | 25 | 30 | 33 | 33 | 52 | 0 | 65 | 60 | 100 | 120 | 25 | 0 | 0 | 0 | 0 |  | 24 | 0 | 102 | 90 | 96 | 19 | 21 | 17 | 0 | 0 | 80 | 270 | 270 | 215 | 8 | 90 | 23 | 30 | 0 | 43 | 0 | 50 | 52 | 9 | 11 | 33 | 21 | 148 | 150 | 8 | 21 | 0 | 43 | 42 | 53 | 0 | 163 | 230 | 63 | 84 | 0 | 131 | 18 | 0 | 10 | 280 | 24 | 11 | 0 | 288 | 0 | 0 | 191 | 7 | 149 | 0 | 100 | 200 | 140 | 365 | 102 | 105 | 105 | 0 | 70 | 0 | 91 | 114 | 111 | 100 | 270 | 95 | 0 | 162 | 116 | 0 | 17 | 0 |  | 690 | 0 | 290 | 0 | 0 | 40 | 0 | 0 | 15 | 0 | 0 | 87 | 31 | 0 | 0 | 0 | 0 | 43 | 32 | 93 | 35 | 0 | 15 | 52 | 25 | 22 | 0 | 11 | 0 | 0 | 156 | 0 | 0 | 0 | 0 | 140 | 0 | 11 | 100 | 167 | 0 | 414 | 105 | 80 | 94 | 0 | 113 | 0 | 0 | 95 | 540 | 218 | 0 | 54 | 0 |  | 8704 | 3768 | 12472 | 4430 | 690 | 1832 | 3986 | 696 | 125 | 565 | 148 | 0 | 0 | 89.57
KWH | 0 | 0 | 0 | 2709000 | 7427245 | 0 | 0 | 5275650 | 4598000 |  | 0 | 5559000 | 6651433 | 0 | 0 | 1306085 | 7862031 | 0 | 0 | 0 | 2200176 | 2573760 | 546536 | 0 | 0 | 0 | 1311480 | 1331442 | 1189324 | 446040 | 600000 | 546840 | 760200 | 820600 | 990720 | 0 | 1413251 | 1460000 | 2400000 | 3000000 | 321004 | 0 | 0 | 0 | 0 |  | 594000 | 0 | 718857 | 1475520 | 2210880 | 232320 | 489600 | 435840 | 0 | 0 | 1913438 | 7070500 | 6871000 | 4736000 | 200727 | 960980 | 457128 | 489600 | 0 | 1003776 | 0 | 779240 | 1050283 | 457416 | 251820 | 808800 | 501430 | 3244800 | 3196080 | 191040 | 478440 | 1800 | 1035000 | 995040 | 1209600 | 0 | 3865254 | 4533000 | 1491072 | 1968960 | 0 | 2809990 | 399000 | 0 | 219600 | 7245000 | 492504 | 85440 | 509952 | 5728252 | 1254685 | 513560 | 3945600 | 979416 | 3045600 | 82620 | 2319360 | 4239840 | 3330400 | 8805000 | 2550000 | 2533200 | 2401199 | 20641 | 1465309 | 0 | 2402034 | 2114700 | 2517480 | 2338560 | 917800 | 2181120 | 68770 | 3536640 | 2714836 | 0 | 443160 | 176663 |  | 16749091 | 0 | 7509024 | 0 | 0 | 273236 | 0 | 0 | 130560 | 0 | 0 | 2115507 | 651110 | 0 | 0 | 0 | 0 | 407712 | 296899 | 1162016 | 608550 | 0 | 190083 | 1066080 | 261900 | 449040 | 0 | 262836 | 0 | 0 | 3778300 | 0 | 0 | 0 | 0 | 3686227 | 0 | 289365 | 576960 | 4282682 | 0 | 9256036 | 2276640 | 743025 | 2094528 | 0 | 2647267 | 0 | 18589 | 2015328 | 11944400 | 5146773 | 0 | 372000 | 10260 |  | 193606989 | 81272024 | 274879013 | 99460360 | 16749091 | 42587681 | 87067524 | 15722700 | 2873251 | 6794263 | 3244800 | 379343 | 0
Fuel Cost | 0 | 0 | 0 | 3982230 | 8244241.95 | 0 | 0 | 5328406.5 | 4735940 |  | 0 | 6059310 | 7383090.63 | 0 | 0 | 11049479.1 | 8176512.24 | 0 | 0 | 0 | 20065605.12 | 25325798.4 | 5039061.92 | 0 | 0 | 0 | 9573804 | 10292046.66 | 11726734.64 | 334530 | 450000 | 0 | 0 | 0 | 9580262.4 | 0 | 381577.77 | 394200 | 4344000 | 5430000 | 2982127.16 | 0 | 0 | 0 | 0 |  | 0 | 0 | 6972912.9 | 14091216 | 19234656 | 1839974.4 | 616896 | 1294444.8 | 0 | 0 | 2812753.86 | 5232170 | 6871000 | 4357120 | 258937.83 | 1105127 | 516554.64 | 685440 | 0 | 1716456.96 | 0 | 7870324 | 10030202.65 | 580918.32 | 188865 | 1415400 | 376072.5 | 24336000 | 3387844.8 | 1734643.2 | 607618.8 | 28692 | 1697400 | 1592064 | 2153088 | 0 | 4406389.56 | 4714320 | 2937411.84 | 3760713.6 | 0 | 4861282.7 | 873810 | 0 | 447984 | 7317450 | 369378 | 64934.4 | 8674283.52 | 43305585.12 | 21304551.3 | 8586723.2 | 20517120 | 16375835.52 | 29968704 | 965827.8 | 18902784 | 46002264 | 23479320 | 8188650 | 23256000 | 23938740 | 20914443.29 | 0 | 11077736.04 | 0 | 21113878.86 | 21104706 | 21574803.6 | 15574809.6 | 0 | 0 | 0 | 0 | 0 | 0 | 0 | 0 |  | 96474764.16 | 0 | 7884475.2 | 0 | 0 | 3787050.96 | 0 | 0 | 1369574.4 | 0 | 0 | 2390522.91 | 1009220.5 | 0 | 0 | 0 | 0 | 4011886.08 | 3016493.84 | 10283841.6 | 4685835 | 0 | 1841904.27 | 10330315.2 | 2540430 | 862156.8 | 0 | 198966.852 | 0 | 0 | 20478386 | 0 | 0 | 0 | 0 | 4865819.64 | 0 | 434047.5 | 9814089.6 | 5010737.94 | 0 | 9163475.64 | 23768121.6 | 12638855.25 | 19877070.72 | 0 | 20542791.92 | 0 | 205408.45 | 14893273.92 | 52435916 | 0 | 0 | 0 | 0 |  | 719064192.1 | 344815431.952 | 1063879624.052 | 110008035.092 | 96474764.16 | 44305055.19 | 646845545.14 | 72914302 | 775777.77 | 67020216.45 | 24336000 | 1199928.25 | 0
Yesterday Day Peak | 0 | 0 | 0 | 110 | 310 | 0 | 0 | 210 | 166 |  | 0 | 240 | 275 | 0 | 0 | 50 | 318 | 0 | 0 | 0 | 94 | 130 | 12 | 0 | 0 | 0 | 54 | 55 | 35 | 21 | 25 | 28 | 33 | 33 | 51 | 0 | 63 | 60 | 100 | 120 | 5 | 0 | 0 | 0 | 0 |  | 24 | 0 | 0 | 92 | 87 | 0 | 21 | 2 | 0 | 0 | 80 | 280 | 290 | 160 | 8 | 0 | 13 | 10 | 0 | 43 | 0 | 50 | 43 | 22 | 11 | 33 | 20 | 100 | 110 | 8 | 21 | 0 | 44 | 42 | 52 | 0 | 163 | 175 | 61 | 83 | 0 | 145 | 18 | 0 | 9 | 305 | 16 | 0 | 0 | 262 | 25 | 25 | 134 | 50 | 149 | 11 | 100 | 160 | 137 | 400 | 102 | 105 | 105 | 5 | 71 | 0 | 97 | 114 | 99 | 90 | 15 | 93 | 9 | 144 | 97 | 0 | 17 | 31 |  | 699 | 0 | 295 | 0 | 0 | 0 | 0 | 0 | 0 | 0 | 0 | 88 | 25 | 0 | 0 | 0 | 0 | 0 | 0 | 0 | 35 | 0 | 0 | 43 | 0 | 22 | 0 | 11 | 0 | 0 | 154 | 0 | 0 | 0 | 0 | 149 | 0 | 11 | 0 | 174 | 0 | 411 | 105 | 0 | 94 | 0 | 106 | 0 | 1 | 95 | 390 | 217 | 0 | 0 | 1 |  | 11012 | DayPeak
Yesterday Evening Peak | 0 | 0 | 0 | 110 | 310 | 0 | 0 | 210 | 162 | 0 | 0 | 240 | 265 | 0 | 0 | 55 | 337 | 0 | 0 | 0 | 102 | 150 | 12 | 0 | 0 | 0 | 54 | 55 | 55 | 21 | 25 | 27 | 33 | 33 | 52 | 0 | 61 | 60 | 100 | 120 | 25 | 0 | 0 | 0 | 0 | 0 | 24 | 0 | 102 | 100 | 96 | 30 | 21 | 20 | 0 | 0 | 80 | 270 | 270 | 207 | 8 | 85 | 23 | 30 | 0 | 43 | 0 | 50 | 52 | 21 | 11 | 33 | 21 | 150 | 133 | 8 | 21 | 0 | 43 | 42 | 53 | 0 | 163 | 237 | 64 | 83 | 0 | 105 | 18 | 0 | 10 | 280 | 24 | 0 | 100 | 280 | 206 | 50 | 181 | 102 | 149 | 0 | 100 | 200 | 142 | 365 | 111 | 105 | 105 | 0 | 69 | 0 | 94 | 114 | 107 | 100 | 70 | 95 | 0 | 162 | 116 | 0 | 17 | 0 |  | 692 | 0 | 290 | 0 | 0 | 70 | 0 | 0 | 23 | 0 | 0 | 87 | 31 | 0 | 0 | 0 | 0 | 43 | 40 | 93 | 35 | 0 | 31 | 52 | 25 | 22 | 0 | 11 | 0 | 0 | 150 | 0 | 0 | 0 | 0 | 144 | 0 | 11 | 100 | 172 | 0 | 394 | 105 | 150 | 94 | 0 | 113 | 0 | 0 | 95 | 580 | 216 | 0 | 54 | 0 |  | 12768 | EvPeak
Forecast for Evening | 0 | 0 | 0 | 110 | 310 | 0 | 0 | 280 | 260 | 0 | 0 | 240 | 300 | 0 | 0 | 55 | 335 | 0 | 0 | 0 | 102 | 150 | 85 | 0 | 0 | 0 | 54 | 55 | 55 | 20 | 25 | 30 | 33 | 33 | 52 | 0 | 60 | 60 | 100 | 120 | 25 | 0 | 0 | 0 | 0 | 0 | 22 |  | 102 | 100 | 97 | 50 | 21 | 20 | 0 | 0 | 80 | 330 | 330 | 215 | 8 | 90 | 23 | 55 | 0 | 43 | 0 | 50 | 52 | 22 | 11 | 33 | 21 | 164 | 120 | 8 | 21 | 0 | 43 | 42 | 51 | 0 | 163 | 260 | 62 | 84 | 0 | 200 | 18 | 0 | 10 | 341 | 24 | 11 | 200 | 285 | 300 | 100 | 200 | 100 | 149 | 0 | 100 | 200 | 150 | 400 | 112 | 100 | 105 | 0 | 300 | 54 | 110 | 113 | 113 | 100 | 250 | 94 | 0 | 162 | 116 | 0 | 17 |  |  | 707 | 0 | 320 | 0 | 0 | 225 | 0 | 0 | 20 | 60 | 0 | 89 | 33 | 110 | 0 | 0 | 0 | 43 | 40 | 95 | 35 | 0 | 35 | 52 | 33 | 22 | 0 | 11 | 0 | 0 | 153 | 10 | 10 | 0 | 0 | 155 | 0 | 12 | 100 | 200 | 0 | 400 | 105 | 200 | 94 | 100 | 113 | 0 | 0 | 95 | 622 | 220 |  | 150
Forecast for Day | 0 | 0 | 0 | 110 | 310 | 0 | 0 | 280 | 260 | 0 | 0 | 240 | 300 | 0 | 0 | 55 | 335 | 0 | 0 | 0 | 102 | 133 | 85 | 0 | 0 | 0 | 54 | 55 | 55 | 20 | 25 | 30 | 33 | 33 | 52 | 0 | 60 | 60 | 100 | 120 | 25 | 0 | 0 | 0 | 0 | 0 | 22 |  | 102 | 100 | 97 | 50 | 21 | 5 | 0 | 0 | 80 | 330 | 330 | 215 | 8 | 90 | 23 | 55 | 0 | 43 | 0 | 50 | 52 | 22 | 11 | 33 | 21 | 138 | 120 | 8 | 21 | 1.6 | 43 | 42 | 51 | 0 | 163 | 260 | 62 | 84 | 0 | 200 | 18 | 0 | 10 | 341 | 24 | 11 | 100 | 285 | 100 | 100 | 175 | 50 | 149 | 20 | 100 | 200 | 150 | 400 | 112 | 100 | 105 | 5 | 200 | 54 | 110 | 113 | 113 | 100 | 250 | 94 | 50 | 162 | 116 | 0 | 17 | 30 |  | 707 | 0 | 320 | 0 | 0 | 225 | 0 | 0 | 0 | 0 | 0 | 89 | 33 | 110 | 0 | 0 | 0 | 43 | 0 | 95 | 35 | 0 | 35 | 52 | 0 | 22 | 0 | 11 | 0 | 0 | 153 | 0 | 0 |  | 0 | 155 | 0 | 12 | 50 | 200 | 0 | 400 | 105 | 100 | 94 | 100 | 113 | 0 | 8 | 95 | 622 | 220 |  | 150 | 6
Generation at 08:00(Today) | 0 | 0 | 0 | 110 | 310 | 0 | 0 | 234 | 254 | 0 | 0 | 240 | 265 | 0 | 0 | 55 | 250 | 0 | 0 | 0 | 16 | 0 | 0 | 0 | 0 | 0 | 17 | 55 | 55 | 18 | 25 | 27 | 25 |  | 0 | 0 | 55 | 60 | 100 | 120 | 0 | 0 | 0 | 0 | 0 | 0 | 24 | 0 | 0 | 0 | 96 | 0 | 21 | 5 | 0 | 0 | 80 | 260 | 270 | 181 | 8 | 91 | 23 | 30 | 0 | 43 | 0 | 0 | 0 | 19 | 11 | 33 | 21 | 114 | 69 | 8 | 21 | 0 | 43 | 42 | 53 | 0 | 110 | 236 | 63 | 84 | 0 | 190 | 18 | 0 | 10 | 290 | 24 | 8 | 0 | 0 | 0 | 0 | 150 | 0 | 80 | 4 | 100 | 136 | 142 | 318 | 102 | 70 | 105 | 1 | 71 | 0 | 110 | 0 | 106 | 100 | 230 | 55 | 6 | 162 | 116 | 0 | 17 | 18 | 0 | 694 | 0 | 320 | 0 | 0 | 0 | 0 | 0 | 0 | 0 | 0 | 87 | 24 | 0 | 0 | 0 | 0 | 0 | 0 | 0 | 0 | 0 | 0 | 52 | 0 | 22 | 0 | 11 | 0 | 0 | 156 | 0 | 0 | 0 | 0 | 152 | 0 | 11 | 0 | 189 | 0 | 304 | 70 | 0 | 0 | 0 | 36 | 0 | 0 | 0 | 430 | 218 | 0 | 0 | 0 | 0
199
| Minimum Generation |  | 9794 | 8:00
| Highest Generation |  | 12768 | 21:00
| Day Peak Generation |  | 11012 | 12:00
| Evening Peak Generation |  | 12768 | 21:00
| HVDC Max Flow |  | 701 | 13:00
| HVDC EvPeak Flow |  | 692 | 21:00
| Load factor L.F |  | 89.7%

## P1
POWER GRID COMPANY OF BANGLADESH LTD.
|  |  | NATIONAL LOAD DESPATCH CENTER |  |  |  |  | QF-LDC-08
|  |  | DAILY REPORT |  |  |  |  | Page -1
[6 empty] | Reporting Date : | 2021-08-12
Till now the maximum generation is : - |  |  | 13792 | 20:00 | Hrs on | 2021-04-27
The Summary of Yesterday's |  | 2021-08-11 | Generation & Demand |  | Today's Actual Min Gen. & Probable Gen. & Demand
Day Peak Generation : |  | 11012 | MW Hour : | 12:00 | Min. Gen. at | 8:00 | 9889 | MW
Evening Peak Generation : |  | 12768 | MW Hour : | 21:00 | Available Max Generation : |  | 14945 | MW
E.P. Demand (at gen end) : |  | 12768 | MW Hour : | 21:00 | Max Demand (Evening) : |  | 13000 | MW
Maximum Generation : |  | 12768 | MW Hour : | 21:00 | Reserve(Generation end) |  | 1945 | MW
Total Gen. (MKWH) : |  | 274.879 | System Load Factor : | 89.7% | Load Shed : |  | 0 | MW
EXPORT / IMPORT THROUGH EAST-WEST INTERCONNECTOR
Export from East grid to West grid :- Maximum |  |  | -520 | MW at | 21:00 | Energy |  | MKWHR.
Import from West grid to East grid :- Maximum |  |  | - | MW at | - | Energy | - | MKWHR.
| Water Level of Kaptai Lake at 6:00 A M on |  | 2021-08-12
Actual : | 89.75 | Ft.(MSL) , | Rule curve : | 92.52 | Ft.( MSL )
Gas Consumed : | Total = | 1147.41 | MMCFD. | Oil Consumed (PDB) :
[6 empty] | HSD : |  | Liter
[6 empty] | FO : |  | Liter
Cost of the Consumed Fuel (PDB+Pvt) : |  | Gas : | 154313090.282
: |  | Coal : | 72914302 | Oil : | 713865761.59 | Total : | 941093153.872
Load Shedding & Other Information
Area | Yesterday |  |  |  | Today
|  |  | Estimated Demand (S/S end) |  | Estimated Shedding (S/S end) |  | Rates of Shedding
| MW |  | MW |  |  | MW | (On Estimated Demand)
Dhaka | 0 | 0:00 | 4595.0487 |  |  | 0 | 0%
Chittagong Area | 0 | 0:00 | 1567.2624 |  |  | 0 | 0%
Khulna Area | 0 | 0:00 | 1405.0512 |  |  | 0 | 0%
Rajshahi Area | 0 | 0:00 | 1269.879 |  |  | 0 | 0%
Cumilla Area | 0 | 0:00 | 1147.4076 |  |  | 0 | 0%
Mymensingh Area | 0 | 0:00 | 925.9292 |  |  | 0 | 0%
Sylhet Area | 0 | 0:00 | 511.6968 |  |  | 0 | 0%
Barisal Area | 0 | 0:00 | 238.2421 |  |  | 0 | 0%
Rangpur Area | 0 | 0:00 | 714.1515 |  |  | 0 | 0%
Total | 0 |  | 12374.6685 |  |  | 0
Information of the Generating Units under shut down.
| Planned Shut- Down |  |  | Forced Shut- Down
1) Barapukuria ST: Unit-1,2
2) Ghorasal-3,4
3) Ashuganj-4
4) Baghabari-71 MW & 100 MW
5) Bhola 225 MW GT-2
6) Sirajganj unit-1
Additional Information of Machines, lines, Interruption / Forced Load shed etc.
a) Jashore 132/33 kV T-1 transformer was under shut down from 08:21 to 10:57 for C/M.
b) HVDC Bheramara-Bahrampur 400 kV Ckt-3 was under shut down from 09:58 to 14:07 for maintenance
at Bahrampur end.
c) Keraniganj GIS-Lalbagh 132 kV Ckt-1,2&3 along with Kamrangirchar 132 kV Ckt were shutdown at 10:18
for project work and were switched on at Ckt-1(16:43) & Ckt-2(16:44).
d) Mymensingh RPCL P.P.-Mymensingh S/S 132 kV Ckt-1 was under shutdown from 09:56 to 13:53 for R/H
maintenance at RPCL end.
e) Sonargaon-Daudkandi 132 kV Ckt-2 was under shut down from 12:32 to 16:59 for C/M.
f) Amnura-Chapainawabganj 132 kV Ckt was under shut down from 12:20 to 13:15 for C/M.
g) Shahjibazar 330 MW GT-2 was synchronized at 11:47.
h) Chandpur 150 MW CCPP GT was synchronized at 12:58.
i) Noapara-Jashore 132 kV Ckt-1 was under shut down from 11:20 to 12:57 for C/M.
j) Noapara-Jashore 132 kV Ckt-2 was under shut down from 13:02 to 15:32 for C/M.
k) Khulna 225 MW GT was synchronized at 19:23.
m) Khulshi-AKS 132 kV Ckt was switched on at 15:35.
n) Chowmuhoni 132/33 kV T-3 transformer(33 kV side) tripped at 16:15 due to 33 kV Datterhat feeder fault |  |  |  |  | About 58 MW power interruption occurred under Chowmuhoni S/S
and was switched on at 16:32. |  |  |  |  | area from 16:15 to 16:32.
o) Mohasthangarh-Polashbari 132 kV Ckt-1 was under shut down from 12:31 to 17:20 for C/M.
p) Mymensingh RPCL P.P.-Mymensingh S/S 132 kV Ckt-2 was under shutdown from 14:03 to 17:16 for C/M.
q) Pabna 132/33 kV T-2 transformer was under shut down from 16:46 to 17:46 for C/M by PBS.
r) Haripur EGCB 412 MW tripped at 00:06(12/08/2021) and was synchronized at 02:05(12/08/2021).
s) Chowmuhoni 132/33 kV T-2 transformer was under shutdown from 23:23 to 01:50(12/08/2021) due to C/M by PBS. |  |  |  |  | About 35 MW power interruption occurred under Chowmuhoni S/S
area from 23:23 to 01:50(12/08/2021).
t) Munshiganj 33 kV Bus-2 was under shutdown from 06:42(12/08/2021) to 08:15(12/08/2021) due to C/M by PBS. |  |  |  |  | About 34 MW power interruption occurred under Munshiganj S/S
area from 06:42(12/08/2021) to 08:15(12/08/2021).
u) Dohazari-Cox'sbazar 132 kV Ckt-1 is under shutdown since 06:40(12/08/2021) for D/W. |  |  |  |  | About 13 MW power interruption has been running under Matarbari S/S
area since 06:40(12/08/2021).
v) Mymensingh 132/33 kV T-3 transformer tripped at 07:35(12/08/2021) showing E/F,O/C due to 33 kV Gofargaon |  |  |  |  | About 35 MW power interruption has been running under Mymensingh
feeder fault. |  |  |  |  | S/S area since 07:35(12/08/2021).
w) Mymensingh RPCL ST & GT-3 tripped at 07:36(12/08/2021) and ST was synchronized at 08:52(12/08/2021).

## P2
EVENING PEAK GENERATION AND DAY LONG ENERGY DATA OF POWER STATIONS
| Date : | 2021-08-11 | [5 empty] | Page -2
Sl. |  |  |  |  | Present | Peak | Energy
No. | Name of the Power Stations |  | Producer | Installed Capacity | Capacity | Hour | Generated | Remarks
Generation
|  |  |  | Unit No. X Capacity | MW | MW | KWH
1 | Ghorasal Repowered CCPP:Unit-3 (GT |  | PDB | 1*260 | 260 | 0 | 0 | Under maint.
2 | Ghorasal Repowered CCPP Unit-4 |  | PDB | 1*210 | 180 | 0 | 0 | Under maint.
| Ghorasal TPP Unit-5 |  | PDB | 1*210 | 190 | 110 | 2709000 | Gas shortage
3 | Ghorasal 365 MW CCPP Unit-7 |  | PDB | 1*243+1*122 | 365 | 310 | 7427245 | Gas shortage
| Ghorashal 78.5 MW PP(MAX) |  | QRPP | 2*40 | 0 | 0 | 0 | Contract Expired
4 | Ghorashal 108MW PP (Regent) |  | IPP | 34*3.35 | 108 | 0 | 0 | Gas shortage
5 | Haripur GTPP |  | SBU, PDB | 2*32 | 20 | 0 | 0 | Under maint.
6 | Haripur 412 MW CCPP |  | EGCB | 1*273+1*139 | 412 | 210 | 5275650 | ST Under maint.
7 | Haripur 360MW CCPP(HPL) |  | IPP | 1*235+1*125 | 360 | 162 | 4598000 | Gas shortage
8 | Meghnaghat 450 MW CCPP(MPL) |  | IPP | 2*150+1*150 | 450 | 240 | 5559000 | Dirty Gas
9 | Meghnaghat 100 MW(IEL) |  | QRPP | 12*8.9 | 0 | 0 | 0 | Contract Expired
10 | Meghnaghat CCPP(Summit) |  | IPP | 2*110+1*110 | 305 | 265 | 6651433 | FGMO
11 | Madanganj 102 PP(Summit) |  | QRPP | 6*17 | 0 | 0 | 0 | Contract Expired
12 | Madanganj-55 MW PP(Summit) |  | (IPP) | 3*17.08+1*11.3 | 55 | 55 | 1306085
13 | Keraniganj 100 MW PP (Powerpac) |  | QRPP | 8*13.45 | 100 | 12 | 546536 | Engine problem
14 | Narshingdi 22 MW PP (Doreen) |  | SIPP, REB | 8*2.90 | 22 | 21 | 446040
15 | 210 MW Siddhirgonj TPP |  | PDB | 1*210 | 115 | 0 | 0 | Under maint.
16 | Siddhirgonj 2*120 MW GTPP |  | EGCB | 2*105 | 210 | 0 | 0 | Gas shortage
17 | Siddhirganj 100 PP(Dutch Bangla) |  | QRPP | 12*8.9 | 100 | 0 | 0 | Contract Expired
18 | Siddhirganj 335 MW CCPP |  | EGCB | 1*217+118 | 335 | 337 | 7862031
19 | Gagnagar 102 MW PP (Digital Power) |  | IPP | 12*8.924 | 102 | 102 | 2200176
20 | Katpotti 52 MW PP (Sinha) |  | IPP | 7*7.9 | 51 | 0 | 0 | Fuel shortage
21 | Kamalaghat 54 MW PP(Banco Energy) |  | IPP | 3*18 | 54 | 54 | 1311480
22 | Kodda 150MW PP |  | BPDB-RPCL | 9*17.06 | 149 | 150 | 2573760
23 | Manikganj 55 MW PP (Northern) |  | IPP | 3*19.3 | 55 | 55 | 1331442
24 | Nababganj 55 MW PP (Southern power ) |  | IPP | 3*19.3 | 55 | 55 | 1189324
25 | Bosila 108MW PP(CLC) |  | IPP | 12*8.775+1*3.5 | 108 | 0 | 0 | Fuel shortage
26 | Summit Power,(Madhabdi+Ashulia) |  | SIPP,REB | 3*3.67+4*8.73 | 80 | 52 | 1146840 | Engine problem
27 | Maona 33 MW PP(Summit) |  | SIPP,REB | 4*8.73 | 33 | 33 | 760200
28 | Rupganj 33 MW PP(Summit) |  | SIPP,REB | 4*8.73 | 33 | 33 | 820600
29 | Gazipur 52 MW PP |  | IPP | 6*8.9 | 52 | 52 | 990720
30 | Tongi 80 MW GTPP |  | PDB | 1* 105 | 105 | 0 | 0 | Under maint.
31 | Kodda 300 MW PP Unit-2 (Summit) |  | IPP | 18*17.076 | 300 | 280 | 5728252
32 | Keranigonj 300 MW PP (APR) |  | IPP | 256*1.4 | 300 | 206 | 1254685
33 | Bramhangoan 100 MW PP (Aggreko) |  | IPP | 100 | 100 | 50 | 513560 | Low demand
34 | Aurahati 100MW PP (Aggreko) |  | IPP | 0.85*23+0.95*91 | 100 | 102 | 979416
35 | Kodda 149 MW PP Unit-1 (Summit) |  | IPP | 149 | 149 | 149 | 3045600
36 | Gazipur 100 MW PP |  | RPCL | 100 MW | 105 | 105 | 2533200
37 | Meghnaghat 104 MW PP (OPCL) |  | IPP | 18.5*6 | 104 | 95 | 2181120 | Engine problem
38 | Manikgonj 162MW PP(MPGL) |  | IPP | 9*18 | 162 | 162 | 3536640
39 | Spectra Solar Plant Ltd. |  | IPP | 35 | 35 | 0 | 176663
| Dhaka area Total |  |  |  | 5819 | 3457 | 74654698
40 | Chattogram TPP-1 |  | PDB | 1*210 | 180 | 100 | 2400000 | Gas shortage
| Chattogram TPP-2 |  | PDB | 1*210 | 180 | 120 | 3000000 | Gas shortage
41 | Raozan 25 MW PP |  | IPP | 3*8.9 | 25 | 25 | 321004
42 | Teknaf 20MW PP (Solartech) |  | Teknaf Solartech Energy Ltd. | 20 | 20 | 0 | 82620
43 | Patenga 50MW PP (Baraka) |  | IPP | 8*6.98 | 50 | 30 | 232320 | Cable fault.
44 | Kaptai Hydro: Unit-1,2,3,4, 5 |  | PDB | 2*40+3*50 | 230 | 121 | 2873251 | Low water level
45 | Sikalbaha 225MW |  | PDB | 1*150+1*175 | 225 | 0 | 0 | Under maint.
46 | Sikalbaha Peaking GT |  | PDB | 1*150 | 150 | 0 | 0 | Under maint.
47 | Sikalbaha 105 MW PP (Baraka Sikalbaha) |  | IPP | 105 MW | 105 | 105 | 2401199
48 | Hathazari 100 MW peaking PP |  | PDB | 11*8.9 | 98 | 0 | 0 | Under S/D
49 | Dohazari -Kalaish 100 MW Peaking |  | PDB | 6*17 | 102 | 102 | 718857
50 | Juldah 100 MW Unit-1 (Acorn) |  | QRPP | 8*13.45 | 100 | 100 | 1475520
51 | Juldah 100 MW PP Unit-3 (Acorn) |  | IPP | 0 | 100 | 100 | 2319360
52 | Barabkunda 22 MW PP (Regent) |  | SIPP, PDB | 8*2.90 | 22 | 21 | 489600
* | Malancha, Ctg. EPZ (United) |  |  | 5*8.73+3*9.34 | 0 | 20 | 435840
53 | Chattogram 108 MW PP (ECPV) |  | IPP | 16*7 | 108 | 96 | 2210880 | Engine problem
54 | Kaptai 7 MW Solar PP |  | PDB | 7.4 MW | 7 | 0 | 20641
55 | Anwara 300 MW PP (United) |  | IPP | 300 MW | 300 | 69 | 1465309 | Transformer O/L
56 | Jodiac Power |  | IPP | 3*18.55+1*3.6 | 54 | 0 | 0 | Transformer O/L
57 | Karnaphuli Power Ltd. |  | IPP | 110 | 110 | 94 | 2402034 | Transformer O/L
58 | Juldah unit-2 (Acorn) |  | IPP | 8*13.6 | 100 | 100 | 2338560
59 | Anlima Energy Ltd. |  | IPP | 6*21.2 | 116 | 116 | 2714836
| Chattogram area Total |  |  |  | 2382 | 1319 | 27901831
60 | Ashuganj TPP Unit- 3 |  | APSCL | 1*150 | 135 | 0 | 0 | Gas shortage
| Ashuganj TPP Unit- 4 |  | APSCL | 1*150 | 129 | 0 | 0 | Gas shortage
| Ashuganj TPP Unit- 5 |  | APSCL | 1*150 | 134 | 80 | 1913438 | Gas shortage
61 | Ashuganj 225 MW CCPP |  | APSCL | 1*142+1*75 | 221 | 207 | 4736000 | FGMO
62 | Ashuganj 450 MW CCPP(North) |  | APSCL | 1*360 | 360 | 270 | 7070500 | FGMO
63 | Ashuganj 450 MW CCPP(South) |  | APSCL | 1*360 | 360 | 270 | 6871000 | FGMO
64 | Ashuganj 50 MW PP |  | APSCL | 14*3.968 | 45 | 23 | 457128 | Engine problem
65 | Ashuganj 55 MW PP (Precision) |  | RPP | 15*4 | 55 | 30 | 489600 | Engine problem
66 | Ashuganj 195MW PP (APSCL-United) |  | IPP | 20*9.73+1*16 | 195 | 8 | 200727 | Gas shortage
67 | Ashuganj 51 MW PP (Midland) |  | IPP | 6*9.34 | 51 | 43 | 1003776 | Engine problem
68 | Ashuganj 150MW PP (Midland) |  | IPP | 23*7.015 | 150 | 142 | 3330400
69 | Titas 50 MW Peaking PP |  | PDB | 6*8.92 | 52 | 50 | 779240
70 | Chandpur 150 MW CCPP |  | PDB | 1*106+1*57 | 163 | 85 | 960980 | Machine problem
71 | Chandpur 200MW (Desh energy) |  | IPP | 0 | 200 | 200 | 4239840
72 | Feni 22MW PP (Doreen) |  | SIPP, PDB | 8*2.90 | 22 | 21 | 457416
73 | Feni 11 MW PP (Doreen) |  | SIPP, REB | 4*2.90 | 11 | 11 | 251820
** | Impoprt (Tripura) |  | Imported power | 0 | 160 | 150 | 3244800
74 | Jangalia 33MW PP (Summit) |  | SIPP, PDB | 4*8.73 | 33 | 33 | 808800
75 | Jangalia 52 MW PP (Lakdanavi) |  | IPP | 6*8.92 | 52 | 52 | 1050283
76 | Cumilla 25 MW PP (Summit) |  | SIPP, PDB | 3*3.67+2*6.97 | 25 | 21 | 501430
77 | Daudkandi 200 MW PP (B.Trac) |  | IPP | 154*1.4 | 200 | 100 | 509952 | Low demand
78 | Feni Lanka Power |  | IPP | 7*18.415+1*9.78 | 114 | 114 | 2114700
79 | Chowmuhani 113 MW |  | IPP | 12*9.78+2*3.1 | 113 | 107 | 2517480
80 | Bhairob 54.5 MW |  | IPP | 3*18.2 | 54 | 17 | 443160 | 33 kV feeder fault.
| Cumilla Area Total |  |  |  | 3034 | 2034 | 43952470
81 | RPCL 210MW CCPP |  | IPP | 4*35+1*70 | 202 | 133 | 3196080 | Gas shortage
82 | Tangail 22 MW PP (Doreen) |  | SIPP, PDB | 8*2.90 | 22 | 21 | 478440
83 | Jamalpur 95 MW PP(Powerpac) |  | IPP | 12*8.924 | 95 | 8 | 191040 | Engine problem
84 | Sarishabari 3 MW Solar Plant |  | IPP | 1*3 | 3 | 0 | 1800
85 | Mymensingh 200 MW PP (United) |  | IPP | 200 | 200 | 181 | 3945600 | Engine problem
86 | Jamalpur 115 MW PP (United) |  | IPP | 115 MW | 115 | 111 | 2550000
87 | Sutiakhali 50 MW Solar PP |  | IPP | 50 | 50 | 0 | 68770
88 | Tangail Palli Power Gen 22 MW |  | IPP | 4*6.7 | 22 | 24 | 594000
| Mymensingh Area Total |  |  |  | 709 | 478 | 11025730
89 | Fenchugonj CCPP Phase-1 |  | PDB | 2*32+1*33 | 70 | 43 | 1035000 | Machine problem
90 | Fenchugonj CCPP Phase-2 |  | PDB | 2*35+1*35 | 90 | 42 | 995040 | Machine problem
91 | Kushiara 163 MW CCPP (KP) |  | IPP | 1*109+1*54 | 163 | 163 | 3865254
92 | Shajibazar 330 MW CCPP |  | PDB | 3*110 | 330 | 237 | 4533000 | Machine problem
93 | Fenchugonj 51 MW PP (Barakatullah) |  | RPP | 19*2.90 | 51 | 53 | 1209600
| Fenchuganj 44MW (Energyprima) |  | RPP | 12*3.3+5*2 | 0 | 0 | 0 | Contract Expired
94 | Hobiganj 11MW PP Cofidence-E |  | SIPP, REB | 4*2.90 | 11 | 0 | 85440 | Engine problem
95 | Shahjibazar GTPP Unit- 8 & 9 |  | PDB | 2*35 | 66 | 64 | 1491072
96 | Shahjibazar 86MW PP (Shahjibazar) |  | RPP | 32*2.90 | 86 | 83 | 1968960
97 | Shahjibazar 100 MW GTPP |  | PDB | 1*100 | 100 | 0 | 0 | Under Shut down
98 | Sylhet 225 MW CCPP |  | PDB | 1*142+1*89 | 231 | 105 | 2809990 | ST Under maint.
99 | Sylhet 20 MW GTPP |  | PDB | 1*20 | 20 | 18 | 399000 | Engine problem
| Sylhet 50MW PP (EPL) |  | RPP | 27*2 | 0 | 0 | 0 | Contract Expired
100 | Shahjahanulla 25 MW PP |  | SIPP, REB | 3*9.34 | 25 | 24 | 492504
101 | Bibiana-II 341 MW CCPP (Summit) |  | IPP | 1*222+1*119 | 341 | 280 | 7245000 | FGMO
102 | Bibiyana-III 400 MW CCPP |  | PDB | 400 MW | 400 | 365 | 8805000 | FGMO
103 | Sylhet 10MW PP (Desh) |  | RPP | 6*1.95 | 10 | 10 | 219600
104 | Bibiyana South 400 MW |  | PDB | 400 MW | 383 | 70 | 917800 | ST sync process.
| Sylhet Area Total |  |  |  | 2377 | 1557 | 36072260
105 | Bheramara GTPP Unit-3 |  | PDB | 1*20 | 16 | 0 | 0 | Reserve.
** | Bheramara (HVDC ) |  | Imported power | 2*500 | 1000 | 692 | 16749091
106 | Khulna 115 PP MW (KPCL-2) |  | QRPP | 7*17 | 0 | 0 | 0 | Contract Expired
107 | Faridpur 50 MW Peaking PP |  | PDB | 8*6.89 | 54 | 23 | 130560 | Engine problem
108 | Khulna 225 MW CCPP |  | NWPGCL | 1*150+1*75 | 230 | 70 | 273236 | Low demand
109 | Gopalganj 100 MW Peaking PP |  | PDB | 16*6.98 | 109 | 0 | 0 | Reserve.
110 | Bheramara 410 MW CCPP |  | NWPGCL | 1*278+1*132 | 410 | 290 | 7509024 | Gas shortage
| Noapara 40 MW PP (Khanjahan Ali) |  | QRPP | 5*8.5 | 0 | 0 | 0 | Contract Expired
111 | Noapara 100 MW PP (Bangla Trac) |  | IPP | 70*1.4 | 100 | 100 | 576960
112 | Rupsha 105 MW PP (Orion rupsha) |  | IPP | 6*18.445 | 105 | 105 | 2276640
113 | Madhumati 100 MW PP |  | NWPGCL | 100 MW | 105 | 0 | 0 | Line O/L
| Khulna Area Total |  |  |  | 2129 | 1280 | 27515511
114 | Barisal 110 MW PP (Summit ) |  | IPP | 7*17.076 | 110 | 0 | 0 | Reserve.
115 | Bhola 33 MW PP (Venture) |  | RPP | 1*34.50 | 33 | 31 | 651110
116 | Bhola 225 MW CCPP |  | PDB | 2*63+1*68 | 194 | 87 | 2115507 | Machine problem
117 | Bhola 95 MW PP (Aggreko) |  | QRPP | 96*1.10 | 95 | 11 | 289365 | Gas shortage
118 | Payra 1320 MW |  | BCPCL | 2*622 | 1244 | 580 | 11944400
119 | Bhola Nutan Biddut BD LTD |  | IPP | 220 | 220 | 216 | 5146773
120 | United Payra Power Ltd. |  | IPP | 8*18.5+1*9.5 | 150 | 54 | 372000 | Line O/L
| Barisal Area Total |  |  |  | 2046 | 979 | 20519155
121 | Baghabari 71 MW GTPP |  | PDB | 1*71 | 71 | 0 | 0 | Gas shortage
| Baghabari 100 MW GTPP |  | PDB | 1*100 | 100 | 0 | 0 | Gas shortage
122 | Baghabari 50 MW Peaking PP |  | PDB | 6*8.9 | 52 | 43 | 407712 | Engine problem
123 | Bera 70 MW Peaking PP |  | PDB | 9*8.29 | 71 | 40 | 296899 | Engine problem
124 | Amnura 50 MW PP(Sinha) |  | QRPP | 7*7.79 | 50 | 35 | 608550 | Engine problem
125 | Katakhali 50 MW PP (Northern) |  | QRPP | 6*8.9 | 50 | 0 | 0 | Fuel shortage
126 | Katakhali 50 MW Peaking PP |  | PDB | 6*8.7 | 50 | 31 | 190083 | Engine problem
127 | Sirajgonj Unit-1 225MW |  | NWPGCL | 1*150+1*75 | 210 | 0 | 0 | Gas shortage
128 | Sirajgonj Unit-2 225MW |  | NWPGCL | 1*150+1*75 | 220 | 144 | 3686227 | FGMO
129 | Sirajgonj Unit-3 225MW |  | NWPGCL | 1*141 | 220 | 172 | 4282682 | FGMO
130 | Sirajgonj 400 MW CCPP Unit-4 |  | SNWPGCL | 1*282+1*132 | 414 | 394 | 9256036 | FGMO
131 | Santahar 50 MW Peaking PP |  | PDB | 6*8.7 | 50 | 25 | 261900 | Engine problem
132 | Bogra 22 MW PP (GBB) |  | RPP | 6*4 | 22 | 22 | 449040
133 | Bogura 20 MW PP (Energyprima) |  | RPP | 5*3.3+5*2 | 0 | 0 | 0 | Contract Expired
134 | Ullapara 11 MW PP (Summit) |  | SIPP, REB | 4*2.90 | 11 | 11 | 262836
135 | Natore 52 MW PP (Rajlanka) |  | IPP | 6*8.92 | 52 | 52 | 1066080
136 | Chapainawabganj 100 MW Peaking PP |  | PDB | 12*8.924 | 104 | 93 | 1162016 | Engine problem
137 | Baghabari 200 MW PP (Paramount) |  | IPP | 200 MW | 200 | 150 | 743025 | Low demand
138 | Bagura 113 MW PP (Confidence)-2 |  | IPP | 113 MW | 113 | 94 | 2094528 | Engine problem
139 | Confidence Power Bogura Unit-1 113 MW |  | IPP | 6*18.55 | 113 | 95 | 2015328 | Engine problem
140 | Sirajgonj 6.55 MW Solar |  | NWPGCL | 1*6 | 6 | 0 | 10260
| Rajshahi Area Total |  |  |  | 2179 | 1401 | 26793202
141 | Barapukuria TPP Unit-1 |  | PDB | 1*125 | 85 | 0 | 0 | Under maint.
| Barapukuria TPP Unit-2 |  | PDB | 1*125 | 85 | 0 | 0 | Under maint.
142 | Barapukuria 275 MW TPP Unit-3 |  | PDB | 1*275 | 274 | 150 | 3778300 | Coal shortage
143 | Rangpur 20 MW GTPP |  | PDB | 1*20 | 20 | 0 | 0 | Reserve.
144 | Saidpur 20 MW GTPP |  | PDB | 1*20 | 20 | 0 | 0 | Reserve.
145 | Rangpur 113 MW PP (Confidence) |  | IPP | 113 MW | 113 | 113 | 2647267
146 | Sympa Solar Power 8MW |  | IPP | 8 MW | 8 | 0 | 18589
| Rangpur Area Total |  |  |  | 605 | 263 | 6444156
| Total |  |  |  | 21280 | 12768 | 274879013
| Eastern Grid Total |  |  |  | 14321 | 8845 | 193606989
| Western Grid Total |  |  |  | 6959 | 3923 | 81272024
| National Grid Total |  |  |  | 21280 | 12768 | 274879013
*Data collected from respective power station over telephone.
Executive Engineer
Network Operation Division
Page- 3

## P3
POWER GRID COMPANY OF BANGLADESH LTD.
NATIONAL LOAD DESPATCH CENTER
MAXIMUM LOAD SERVED BY DIFFERENT GRID SUB-STATIONS
QF-LDC-09
Date: | 2021-08-11
(a) ENTIRE EASTERN GRID : |  | 7946 | MW | (b) ENTIRE WESTERN GRID : |  | 4197 | MW
i) Dhaka area |  | 4108 | MW | i) Khulna area |  | 1641 | MW
ii) Chittagong area |  | 1185 | MW | ii) Rajshahi area |  | 1313 | MW
iii) Comilla area |  | 1167 | MW | iii) Barisal area |  | 410 | MW
iv) Mymensingh area |  | 977 | MW | iv) Rangpur area |  | 833 | MW
v) Sylhet area |  | 509 | MW
| SYSTEM TOTAL DEMAND ( a + b ) = |  | 12143 | MW
MAXIMUM LOAD SERVED BY DIFFERENT SUB-STATIONS
Sub-station | Load (MW) | Hour | Sub-station | Load (MW) | Hour | Sub-station | Load (MW) | Hour
Siddhirganj | 128 | 14:00 | Kishoreganj | 140 | 23:00 | Jessore | 122 | 20:00
Munsiganj | 104 | 23:00 | Netrokona | 116 | 2:00 | Benapol | 64 | 21:00
Sonargaon | 69 | 2:00 | Jamalpur | 138 | 5:00 | Jhenida | 121 | 19:30
Shyampur | 186 | 10:00 | Sherpur | 126 | 2:00 | Bottail | 142 | 21:00
Bhulta | 187 | 12:00 | Srimongal | 57 | 19:30 | G.K Project | 61 | 21:00
Madanganj | 57 | 12:00 | Shahjibazar | 123 | 21:00 | Faridpur | 154 | 21:00
Shitalakhya | 127 | 16:00 | Fenchuganj | 45 | 20:00 | Rajbari | 51 | 23:00
Rahim steel | 23 | 14:00 | Kulawara | 44 | 19:00 | Madaripur | 113 | 22:00
Matuail | 60 | 10:00 | Sylhet | 111 | 19:30 | Sariatpur | 74 | 22:00
Ghorasal | 78 | 23:00 | Chatak | 27 | 21:00 | Gopalganj | 96 | 19:30
Narsingdi | 167 | 22:00 | Sunamganj | 48 | 21:00 | Bagerhat | 104 | 20:00
Haripur (SBU) | 107 | 15:00 | Biani Bazar | 62 | 19:00 | Mongla | 36 | 1:00
Sreenagar | 41 | 22:00 | Comilla (S) | 154 | 19:00 | Satkhira | 112 | 22:00
Ullon | 66 | 14:00 | Comilla(N) | 125 | 22:00 | Gallamari | 38 | 19:30
Hasnabad | 76 | 1:00 | Chandpur | 84 | 24:00 | Magura | 60 | 20:00
Magbazar | 104 | 15:00 | Feni | 122 | 19:30 | Norail | 46 | 19:30
Maniknagar | 74 | 13:00 | Chowmuhani | 198 | 1:00 | Chuadanga | 109 | 21:00
Bangabhaban | 13 | 10:00 | Ashuganj | 45 | 24:00 | Borguna | 20 | 22:00
Motijheel | 29 | 12:00 | Daudkandi | 146 | 1:00 | Barisal(N) | 49 | 22:00
Narinda | 56 | 12:00 | B.Baria | 159 | 20:00 | Barisal (S) | 114 | 20:00
Kazla | 80 | 11:00 | Ramganj | 92 | 21:00 | Patuakhali | 125 | 21:00
Dhanmondi | 177 | 14:00 | Chaddagram | 52 | 19:00 | Bhandaria | 58 | 19:30
Lalbag | 94 | 13:00 | PHP | 11 | 16:00 | Borhan Uddin | 49 | 21:00
Madartek | 78 | 23:00 | Kochua | 68 | 22:00 | Ishurdi | 68 | 20:00
Dhaka University | 33 | 11:00 | Madunaghat | 60 | 21:00 | Ruppur Paromanobik | 4 | 8:00
Aftabnagar | 10 | 13:00 | Hathazari | 93 | 19:00 | Natore | 127 | 20:00
Fatullah | 56 | 10:00 | Khulshi | 203 | 17:00 | Bogra | 151 | 19:30
Nawabganj | 52 | 21:00 | Halishahar | 93 | 19:00 | Noagaon | 114 | 21:00
Keraniganj | 60 | 19:00 | Baraulia | 94 | 23:00 | Rajshahi | 154 | 21:00
Mirpur | 118 | 19:00 | Sikalbaha | 41 | 11:00 | Rajshahi New | 15 | 19:30
Kalyanpur | 108 | 15:00 | Dohazari | 96 | 20:00 | C.Nawabganj | 60 | 21:00
Gulshan | 104 | 12:00 | Cox'sbazar | 105 | 19:00 | Amnura | 50 | 21:00
Uttara | 107 | 16:00 | Chandraghona | 28 | 19:00 | Pabna | 106 | 19:30
Uttara New | 14 | 12:00 | Kaptai | 4 | 19:00 | Shahjadpur | 99 | 21:00
Kamrangirchar | 85 | 13:00 | A. Khaer Stl. | 0 | 1:00 | Serajganj | 92 | 19:30
Savar | 171 | 15:00 | Bakulia | 113 | 19:00 | Niyamatpur | 73 | 21:00
Bhasantec | 129 | 14:00 | Julda | 21 | 12:00 | Joypurhat | 56 | 21:00
Agargaon | 89 | 12:00 | TK chemical | 29.9 | 21:00 | Sherpur(Bogura) | 58 | 1:00
Satmosjid | 95 | 13:00 | Modern Steel |  |  | Mohastangor | 66 | 19:30
Tongi | 105 | 10:00 | Shahmirpur | 33.1 | 18:30 | Bhangura | 32 | 19:30
Kabirpur | 242 | 15:00 | Khagrachhari | 28 | 21:00 | Rangpur | 145 | 19:00
Basundhara | 242 | 12:00 | Matarbari | 38.5 | 22:00 | Lalmonirhat | 50 | 20:00
Manikganj | 82 | 20:00 | Baroiar Hat | 44 | 19:30 | Saidpur | 114 | 20:00
Joydevpur | 176 | 12:00 | Rangamati | 12 | 18:30 | Purbasadipur | 117 | 21:00
New Tongi | 112 | 12:00 | Abul Khair 230 | 142 | 6:00 | Thakurgaon | 89 | 20:00
Kodda | 273 | 15:00 | BSRM | 153 | 22:00 | Palashbari | 118 | 20:00
Dhamrai | 106 | 15:00 | GPH Ispat | 84 | 17:00 | Barapukuria | 55 | 20:00
Rajendrapur | 106 | 19:30 | Agrabad | 67 | 15:00 | Panchagar | 55 | 19:30
Valuka | 112 | 9:00 | Goalpara | 21 | 21:00 | Joldhaka | 58 | 2:00
Tangail | 199 | 21:00 | Central S/S | 108 | 19:30 | Kurigram | 58 | 21:00
Mymensing | 200 | 20:00 | Noapara | 50 | 19:30 | Mithapukur | 29 | 20:00
Sub Divisional Engineer |  |  | Executive Engineer |  | Superintendent Engineer

## Voltage
e
MAXIMUM & MINIMUM VOLTAGES OF DIFFERENT GRID SUB-STATIONS:
| Date: | 2021-08-11 | [7 empty] | QF-LDC-10
| Sub-Station | Max Voltage | Hour | Min | Hour | Sub-Station | Maxm | Hour | Min | Hour
|  |  |  | Voltage |  |  | Voltage |  | Voltage
| 400 KV | KV | Hour | KV |  |  | KV |  | KV
| Bibiyana | 411 | 20:00 | 404 | 1:00 | Kaliakoir | 402 | 0.29167 | 394 | 0.375
| Bheramara | 403 | 20:00 | 392 | 12:00 | Bhulta | 393 | 0.083333 | 382 | 0.45833
| Ashuganj(N) | 397 | 17:00 | 390 | 11:00 | Gopalganj | 409 | 0.625 | 386 | 0.79167
| Payra | 411 | 1:00 | 400 | 1:00
| 230 KV | KV |  | KV |  | 230 KV | KV |  | KV
| Ghorasal | 240 | 1:00 | 240 | 1:00 | Hathazari | 229 | 21:00 | 225 | 18:00
| Ishurdi | 235 | 17:00 | 225 | 19:00 | Megnaghat | 236 | 10:00 | 228 | 15:00
| Ashuganj | 242 | 4:00 | 240 | 12:00 | Fenchuganj | 244 | 2:00 | 240 | 23:00
| Serajganj | 230 | 8:00 | 225 | 4:00 | Siddhirganj | 236 | 3:00 | 230 | 11:00
| Baghabari | 233 | 17:00 | 227 | 21:00 | Maniknagar | 234 | 3:00 | 228 | 11:00
| Barapukuria | 235 | 18:00 | 224 | 21:00 | Agargaon | 233 | 7:00 | 226 | 11:00
| Bogra | 225 | 18:30 | 213 | 21:00 | Barisal | 239 | 10:00 | 229 | 19:00
| Rajshahi | 231 | 16:00 | 220 | 21:00 | Bhola 225 MW | 243 | 8:00 | 237 | 21:00
| Khulna South | 225 | 11:00 | 206 | 19:00 | AKSML | 230 | 10:00 | 223 | 18:00
| Rampura | 231 | 6:00 | 229 | 10:00 | BSRM | 232 | 1:00 | 225 | 18:00
| Haripur | 232 | 1:00 | 227 | 11:00 | Bibiyana | 243 | 1:00 | 238 | 23:00
| Hasnabad | 234 | 1:00 | 228 | 10:00 | Bhulta | 236 | 4:00 | 230 | 11:00
| Shyampur | 232 | 1:00 | 220 | 11:00 | Ashuganj (S) | 240 | 18:30 | 237 | 8:00
| Aminbazar | 236 | 1:00 | 228 | 2:00 | Kaliakoir | 235 | 3:00 | 219 | 11:00
| Tongi | 235 | 19:30 | 225 | 7:00 | GPH | 230 | 21:00 | 221 | 18:30
| Comilla (N) | 234 | 1:00 | 231 | 15:00
| 132 kV | KV |  | KV |  | 132 kV | KV |  | KV
| Siddhirganj | 136 | 1:00 | 132 | 10:00 | Madanhat | 138 | 0.83333 | 134 | 0.625
| Munsiganj | 141 | 19:30 | 132 | 11:00 | Hathazari | 137 | 0.875 | 133 | 0.5
| Sonargaon | 138 | 19:30 | 134 | 6:00 | Khulshi | 135 | 0.875 | 127 | 0.75
| Shyampur | 139 | 1:00 | 135 | 10:00 | Halishahar | 138 | 0.875 | 128 | 0.75
| Bhulta | 131 | 20:00 | 125 | 10:00 | Baraulia | 136 | 0.875 | 132 | 0.625
| Madanganj | 138 | 1:00 | 133 | 11:00 | Sikalbaha | 137 | 0.83333 | 129 | 0.75
| Shitalakhya | 142 | 19:30 | 132 | 11:00 | Dohazari | 134 | 0.875 | 125 | 0.75
| Rahim steal | 137 | 19:00 | 133 | 11:00 | Cox'sbazar | 124 | 0.375 | 116 | 0.625
| Matuail | 136 | 1:00 | 132 | 10:00 | Chandraghona | 137 | 0.875 | 132 | 0.75
| Ghorasal | 140 | 1:00 | 140 | 1:00 | Kaptai | 135 | 0.75 | 134 | 0.041667
| Narsinghdi | 133 | 18:00 | 125 | 1:00 | A. Khaer Stl. | 134 | 0.875 | 132 | 0.041667
| Haripur (SBU) | 137 | 20:00 | 133 | 11:00 | Bakulia | 137 | 0.875 | 128 | 0.75
| Sreenagar | 134 | 1:00 | 129 | 10:00 | Julda | 136 | 0.29167 | 132 | 0.70833
| Ullon | 136 | 5:00 | 130 | 10:00 | TK Chemical | 138 | 0.875 | 132 | 0.5
| Hasnabad | 136 | 19:30 | 130 | 11:00 | Modern Steel
| Magbazar | 135 | 1:00 | 129 | 11:00 | Shahmirpur | 139 | 0.875 | 129 | 0.75
| Maniknagar | 136 | 1:00 | 132 | 11:00 | Khagrachhari | 134 | 0.875 | 129 | 0.75
| Bangabhaban | 136 | 1:00 | 132 | 11:00 | Matarbari | 126 | 0.33333 | 120 | 0.625
| Motijheel | 136 | 1:00 | 132 | 11:00 | Baroiar Hat | 136 | 0.77083 | 132 | 0.25
| Narinda | 136 | 1:00 | 132 | 11:00 | Rangamati | 135 | 21:00 | 130 | 18:00
| Kazla | 136 | 1:00 | 132 | 11:00 | Agrabad | 135 | 21:00 | 130 | 12:00
| Dhanmondi | 136 | 1:00 | 131 | 11:00 | Goalpara S/S | 137 | 8:00 | 127 | 0.041667
| Lalbag | 136 | 3:00 | 129 | 11:00 | Khulna Central S/S | 136 | 8:00 | 126 | 0.79167
| Madartek | 135 | 1:00 | 130 | 11:00 | Noapara | 135 | 11:00 | 126 | 0.54167
| Dhaka University | 136 | 3:00 | 130 | 12:00 | Jessore | 131 | 10:00 | 120 | 0.79167
| Aftabnagar | 137 | 4:00 | 130 | 11:00 | Benapol | 131 | 0.33333 | 118 | 0.041667
| Fatullah | 140 | 20:00 | 135 | 11:00 | Jhenida | 129 | 11:00 | 116 | 0.79167
| Nawabganj | 134 | 19:30 | 129 | 11:00 | Bottail | 133 | 0.29167 | 124 | 0.79167
| Keraniganj | 135 | 20:00 | 129 | 11:00 | G.K Project | 139 | 0.41667 | 134 | 0.083333
| Mirpur | 134 | 20:00 | 128 | 12:00 | Faridpur | 135 | 0.25 | 129 | 0.083333
| Kalyanpur | 135 | 2:00 | 130 | 11:00 | Rajbari | 134 | 0.29167 | 126 | 0.8125
| Gulshan | 136 | 6:00 | 129 | 12:00 | Madaripur | 129 | 0.25 | 130 | 0.79167
| Uttara | 134 | 5:00 | 127 | 12:00 | Shariyatpur S/S | 139 | 7:00 | 129 | 0.79167
| Uttara New | 135 | 4:00 | 128 | 11:00 | Gopalganj | 143 | 0.29167 | 131 | 0.8125
| Kamrangirchar | 136 | 2:00 | 131 | 10:00 | Bagerhat | 133 | 16:00 | 122 | 0.79167
| Savar | 135 | 1:00 | 130 | 12:00 | Mongla | 134 | 11:00 | 122 | 0.083333
| Bhasantec | 138 | 1:00 | 133 | 11:00 | Satkhira | 134 | 8:00 | 121 | 19:00
| Agargaon | 139 | 1:00 | 134 | 11:00 | Gallamari | 138 | 0.45833 | 127 | 1:00
| Satmosjid | 139 | 4:00 | 134 | 11:00 | Magura | 128 | 8:00 | 114 | 0.79167
| Tongi | 138 | 1:00 | 133 | 7:00 | Narail | 127 | 0.33333 | 122 | 0.79167
| Kabirpur | 137 | 17:00 | 130 | 21:00 | Chuadanga | 130 | 9:00 | 115 | 0.79167
| Basundhara | 137 | 18:30 | 130 | 9:00 | Borguna | 135 | 18:00 | 129 | 0.91667
| Manikganj | 140 | 17:00 | 133 | 22:00 | Barisal(N) | 138 | 17:00 | 130 | 19:00
| Joydevpur | 140 | 17:00 | 136 | 15:00 | Barisal (S) | 136 | 0.70833 | 129 | 0.79167
| New Tongi | 139 | 1:00 | 131 | 9:00 | Patuakhali(S) | 134 | 0.70833 | 125 | 0.79167
| Kodda | 140 | 1:00 | 127 | 7.00 | Bhandaria | 134 | 0.29167 | 125 | 0.79167
| Dhamrai | 136 | 4.00 | 131 | 19:30 | Ishurdi | 137 | 17:00 | 132 | 19:00
| Rajendrapur | 141 | 18:00 | 134 | 9:00 | Ruppur Paromanobik | 137 | 17:00 | 132 | 1:00
| Valuka | 128 | 16:00 | 111 | 2:00 | Natore | 136 | 17:00 | 129 | 21:00
| Tangail | 136 | 17:00 | 123 | 21:00 | Bogra | 135 | 9:00 | 126 | 21:00
| Mymensing | 129 | 16:00 | 114 | 2:00 | Noagaon | 131 | 8:00 | 121 | 21:00
| Kishorganj | 130 | 18:00 | 119 | 1:00 | Rajshahi | 135 | 17:00 | 129 | 21:00
| Netrokona | 127 | 16:00 | 112 | 1:00 | Rajshahi New | 137 | 17:00 | 130 | 13:00
| Jamalpur | 137 | 14:00 | 125 | 1:00 | C.Nawabganj | 136 | 18:30 | 128 | 13:00
| Sherpur | 137 | 12:00 | 121 | 2:00 | Amnura | 137 | 17:00 | 129 | 5:00
| Srimongal | 139 | 10:00 | 134 | 22:00 | Pabna | 135 | 17:00 | 129 | 19:00
| Shahjibazar | 136 | 7:00 | 132 | 1:00 | Shahjadpur | 139 | 3:00 | 134 | 19:00
| Fenchuganj | 138 | 6:00 | 135 | 1:00 | Serajganj | 132 | 5:00 | 128 | 19:30
| Khulawara | 137 | 7:00 | 134 | 1:00 | Niyamatpur | 130 | 8:00 | 117 | 19:30
| Sylhet | 135 | 7:00 | 132 | 1:00 | Joypurhat | 130 | 18:00 | 120 | 21:00
| Chatak | 135 | 6:00 | 130 | 22:00 | Sherpur(Bogura) | 134 | 8:00 | 126 | 21:00
| Sunamganj | 135 | 5:00 | 127 | 1:00 | Mohastangor | 134 | 9:00 | 124 | 21:00
| Biani Bazar | 135 | 8:00 | 129 | 1:00 | Bangura | 136 | 9:00 | 132 | 21:00
| Comilla(s) | 126 | 12:00 | 122 | 19:00 | Rangpur | 129 | 6:00 | 115 | 21:00
| Comilla(n) | 141 | 19:30 | 138 | 24:00 | Lalmonirhat | 129 | 17:00 | 115 | 20:00
| Chandpur | 142 | 24:00 | 137 | 1:00 | Saidpur | 129 | 6:00 | 110 | 21:00
| Feni | 139 | 13:00 | 131 | 5:00 | Purbasadipur | 127 | 18:00 | 108 | 21:00
| Chowmuhani | 135 | 13:00 | 130 | 1:00 | Thakurgaon | 127 | 6:00 | 108 | 19:30
| Ashuganj | 140 | 18:30 | 135 | 21:00 | Palashbari | 130 | 18:00 | 117 | 21:00
| Daudkandi | 140 | 19:30 | 133 | 15:00 | Barapukuria | 135 | 18:00 | 124 | 21:00
| B.Baria | 134 | 17:00 | 128 | 22:00 | Panchagar | 126 | 7:00 | 107 | 19:30
| Ramganj | 137 | 11:00 | 129 | 5:00 | Joldhaka | 125 | 0.29167 | 107 | 0.875
| Chaddagram | 138 | 21:00 | 134 | 6:00 | Kurigram | 131 | 0.75 | 115 | 0.083333
| PHP | 137 | 13:00 | 131 | 6:00 | Mithapukur | 132 | 0.29167 | 119 | 0.875
| Kochua | 139 | 19:30 | 136 | 2:00
| Sub Assistant Engineer | [5 empty] | Sub Divisional Engineer
| Network Operation Division | [5 empty] | Network Operation Division |  |  | Page 7 of 7

## L-Curve
Date | 2021-08-11
.
TIME | E-W INT.(Export) | EAST GRID | WEST GRID | TOTAL |  |  | DAILY LOAD CURVE
0:00 | 494 | 8704 | 3768 | 12472 |  |  |  | QF-LDC-11
0:30 | 466 | 8524.5 | 3640.5 | 12165 | Date: | 2021-08-11
1:00 | 438 | 8345 | 3513 | 11858
1:30 | 433 | 8185.5 | 3439 | 11624.5
2:00 | 428 | 8026 | 3365 | 11391
2:30 | 419 | 8028 | 3367 | 11395 | [5 empty] | Gen. at Eve. Peak | 12768 | 12768 MW (21:00 )
3:00 | 410 | 8030 | 3369 | 11399 | [6 empty] | 21:00
3:30 | 425 | 7952 | 3307 | 11259 | [5 empty] | Gen. at Day Peak | 11012 | 11012 MW (12:00 )
4:00 | 440 | 7874 | 3245 | 11119 | [6 empty] | 12:00
4:30 | 432 | 7830.5 | 3226 | 11056.5 | [5 empty] | Highest Generation | 12768
5:00 | 424 | 7787 | 3207 | 10994 | [6 empty] | 21:00
5:30 | 347 | 7591 | 3117.5 | 10708.5
6:00 | 270 | 7395 | 3028 | 10423
6:30 | 217 | 7173.5 | 3022.5 | 10196
7:00 | 164 | 6952 | 3017 | 9969
7:30 | 137 | 6898.5 | 2983 | 9881.5
8:00 | 110 | 6845 | 2949 | 9794
8:30 | 76 | 7068.5 | 2972 | 10040.5
9:00 | 42 | 7292 | 2995 | 10287
9:30 | 39 | 7438.5 | 3032.5 | 10471
10:00 | 36 | 7585 | 3070 | 10655
10:30 | 36 | 7661 | 3104 | 10765
11:00 | 36 | 7737 | 3138 | 10875
11:30 | 83 | 7811.5 | 3132 | 10943.5
12:00 | 130 | 7886 | 3126 | 11012
12:30 | 201 | 7962 | 3126.5 | 11088.5
13:00 | 272 | 8038 | 3127 | 11165
13:30 | 258 | 8090.5 | 3128 | 11218.5
14:00 | 244 | 8143 | 3129 | 11272
14:30 | 199 | 8206 | 3161.5 | 11367.5
15:00 | 154 | 8269 | 3194 | 11463
15:30 | 158 | 8246 | 3147.5 | 11393.5
16:00 | 162 | 8223 | 3101 | 11324
16:30 | 118 | 7947 | 3012 | 10959
17:00 | 74 | 7671 | 2923 | 10594
17:30 | 55 | 7452.5 | 2950 | 10402.5
18:00 | 36 | 7234 | 2977 | 10211
18:30 | 237 | 7940.5 | 3186.5 | 11127
19:00 | 438 | 8647 | 3396 | 12043
19:30 | 494 | 8800 | 3820 | 12620
20:00 | 480 | 8845 | 3905 | 12750 |  |  |  | Executive Engineer
20:30 | 500 | 8845 | 3914 | 12759 |  |  |  | Network Operation Division
21:00 | 520 | 8845 | 3923 | 12768
21:30 | 468 | 8780.5 | 3933 | 12713.5
22:00 | 416 | 8716 | 3943 | 12659 |  |  |  |  | Page 6 of 7
22:30 | 448 | 8748 | 3887.5 | 12635.5
23:00 | 480 | 8780 | 3832 | 12612
23:30 | 487 | 8742 | 3800 | 12542
24:00 | 494 | 8704 | 3768 | 12472
12768 MW (21:00 )
11012 MW (12:00 )

## En-Curve
DAILY ENERGY CURVE
Date | 2021-08-11 |  | Energy | 274879013
[11 empty] | 2021-08-11 | [5 empty] | QF-LDC-12
TIME | GAS | HVDC | P.GEN(GAS). | P.GEN(OIL). | COAL | HYDRO | OIL | SHORTAGE | TRIPURA | SOLAR
0:00 | 4430 | 690 | 1832 | 4129 | 696 | 125 | 565 | 0 | 148 | 0
0:30 | 4233.5 | 690 | 1831 | 4008.5 | 689 | 125 | 515.5 | 0 | 144 | 0 | Date: | 2021-08-11
1:00 | 4037 | 690 | 1830 | 3888 | 682 | 125 | 466 | 0 | 140 | 0
1:30 | 4022 | 689.5 | 1810 | 3767 | 682.5 | 125 | 390.5 | 0 | 138 | 0 | [7 empty] | Total Energy | 274.879 | Total Energy Gen 274.879 MKWHr Energy Not Served 0.000 MKWHr Energy Requirement 274.879 MKWHr
2:00 | 4007 | 689 | 1790 | 3646 | 683 | 125 | 315 | 0 | 136 | 0 | [7 empty] | Energy not Served | 0
2:30 | 4026.5 | 689 | 1781.5 | 3642.5 | 683 | 125 | 312.5 | 0 | 135 | 0 | [7 empty] | Energy Requirement | 274.879
3:00 | 4046 | 689 | 1773 | 3639 | 683 | 125 | 310 | 0 | 134 | 0
3:30 | 4038.5 | 689.5 | 1751.5 | 3590.5 | 683 | 122.5 | 251.5 | 0 | 132 | 0 | [6 empty] | Shortage
4:00 | 4031 | 690 | 1730 | 3542 | 683 | 120 | 193 | 0 | 130 | 0
4:30 | 4055 | 690 | 1779.5 | 3467 | 668 | 119 | 149 | 0 | 129 | 0
5:00 | 4079 | 690 | 1829 | 3392 | 653 | 118 | 105 | 0 | 128 | 0
5:30 | 4115 | 690 | 1829.5 | 3109.5 | 642.5 | 119 | 76.5 | 0 | 126 | 0.5
6:00 | 4151 | 690 | 1830 | 2827 | 632 | 120 | 48 | 0 | 124 | 1
6:30 | 4088.5 | 690 | 1818.5 | 2692 | 628 | 120 | 32 | 0 | 122 | 5 |  |  |  |  | Coal
7:00 | 4026 | 690 | 1807 | 2557 | 624 | 120 | 16 | 0 | 120 | 9
7:30 | 4008.5 | 689.5 | 1780 | 2548.5 | 588 | 120 | 16 | 0 | 118 | 13 |  |  |  | Oil |  |  |  | ,
8:00 | 3991 | 689 | 1753 | 2540 | 552 | 120 | 16 | 0 | 116 | 17
8:30 | 4045 | 689 | 1751 | 2736 | 543.5 | 120 | 16 | 0 | 118 | 22
9:00 | 4099 | 689 | 1749 | 2932 | 535 | 120 | 16 | 0 | 120 | 27
9:30 | 4091 | 693.5 | 1764 | 3078 | 534.5 | 120 | 40 | 0 | 122 | 28
10:00 | 4083 | 698 | 1779 | 3224 | 534 | 120 | 64 | 0 | 124 | 29
10:30 | 4054 | 698 | 1780 | 3338.5 | 536 | 121.5 | 81 | 0 | 117 | 39
11:00 | 4025 | 698 | 1781 | 3453 | 538 | 123 | 98 | 0 | 110 | 49
11:30 | 4013.5 | 698.5 | 1774 | 3496 | 541 | 123 | 139 | 0 | 105 | 53.5
12:00 | 4002 | 699 | 1767 | 3539 | 544 | 123 | 180 | 0 | 100 | 58
12:30 | 3957 | 700 | 1760.5 | 3647.5 | 555.5 | 123 | 181 | 0 | 100 | 64
13:00 | 3912 | 701 | 1754 | 3756 | 567 | 123 | 182 | 0 | 100 | 70
13:30 | 3912 | 701 | 1754 | 3756 | 567 | 123 | 182 | 0 | 100 | 70
14:00 | 3912 | 701 | 1754 | 3756 | 567 | 123 | 182 | 0 | 100 | 70
14:30 | 3990 | 700.5 | 1754.5 | 3786 | 581 | 122 | 209.5 | 0 | 124 | 46.5
15:00 | 4068 | 700 | 1755 | 3816 | 595 | 121 | 237 | 0 | 148 | 23
15:30 | 4062 | 700 | 1734 | 3792.5 | 575 | 121 | 242 | 0 | 147 | 20
16:00 | 4056 | 700 | 1713 | 3769 | 555 | 121 | 247 | 0 | 146 | 17
16:30 | 4105.5 | 695.5 | 1664 | 3436.5 | 548.5 | 121 | 235.5 | 0 | 142 | 10.5
17:00 | 4155 | 691 | 1615 | 3104 | 542 | 121 | 224 | 0 | 138 | 4
17:30 | 4155 | 691 | 1615 | 2877 | 548 | 121 | 254.5 | 0 | 138 | 3
18:00 | 4155 | 691 | 1615 | 2650 | 554 | 121 | 285 | 0 | 138 | 2
18:30 | 4154 | 691 | 1701.5 | 3331 | 578 | 121 | 403.5 | 0 | 146 | 1
19:00 | 4153 | 691 | 1788 | 4012 | 602 | 121 | 522 | 0 | 154 | 0
19:30 | 4121 | 691 | 1790 | 4501 | 718 | 121 | 552 | 0 | 126 | 0
20:00 | 4125 | 691 | 1767 | 4542 | 723 | 121 | 627 | 0 | 154 | 0
20:30 | 4159.5 | 691.5 | 1766.5 | 4515 | 726.5 | 121 | 627 | 0 | 152 | 0
21:00 | 4194 | 692 | 1766 | 4488 | 730 | 121 | 627 | 0 | 150 | 0
21:30 | 4238 | 691.5 | 1792.5 | 4370.5 | 731 | 121 | 618 | 0 | 151 | 0
22:00 | 4282 | 691 | 1819 | 4253 | 732 | 121 | 609 | 0 | 152 | 0
22:30 | 4344.5 | 691.5 | 1807 | 4191 | 723.5 | 123 | 604 | 0 | 151 | 0
23:00 | 4407 | 692 | 1795 | 4129 | 715 | 125 | 599 | 0 | 150 | 0
23:30 | 4418.5 | 691 | 1813.5 | 4129 | 705.5 | 125 | 582 | 0 | 149 | 0 | Max Temp. in Dhaka |  | 33.2° C
24:00 | 4430 | 690 | 1832 | 4129 | 696 | 125 | 565 | 0 | 148 | 0
Executive Engineer
Network Operation Division
Page 5 of 7
00:00
00:30
01:00
01:30
02:00
02:30
03:00
03:30
04:00
04:30
05:00
05:30
06:00
06:30
07:00
07:30
08:00
08:30
09:00
09:30
10:00
10:30
11:00
11:30
12:00
12:30
13:00
13:30
14:00
14:30
15:00
15:30
16:00
16:30
17:00
17:30
18:00
18:30
19:00
19:30
20:00
20:30
21:00
21:30
22:00
22:30
23:00
23:30
24:00
GAS
Oil
HVDC
COAL
HYDRO
Total Energy Gen 274.879 MKWHr Energy Not Served 0.000 MKWHr Energy Requirement 274.879 MKWHr
SOLAR
Note on W13: Author:

## Generation
g | 2021-08-11
Si No | Unit | 1:00 | 2:00 | 3:00 | 4:00 | 5:00 | 6:00 | 7:00 | 8:00 | 9:00 | 10:00 | 11:00 | 12:00 | 13:00 | 14:00 | 15:00 | 16:00 | 17:00 | 18:00 | 18:30 | 19:00 | 19:30 | 20:00 | 21:00 | 22:00 | 23:00 | 24:00 | KWH
1 | Karnaphuli Hydro PP Unit-1, 2 & 3 | 65 | 65 | 65 | 60 | 58 | 60 | 60 | 60 | 60 | 60 | 63 | 63 | 63 | 62 | 61 | 61 | 61 | 61 |  | 61 | 61 | 61 | 61 | 61 | 65 | 65 | 1413251
2 | Karnaphuli Hydro PP Unit-4 & 5 | 60 | 60 | 60 | 60 | 60 | 60 | 60 | 60 | 60 | 60 | 60 | 60 | 60 | 60 | 60 | 60 | 60 | 60 |  | 60 | 60 | 60 | 60 | 60 | 60 | 60 | 1460000
3 | Chattogram TPP-1 | 100 | 100 | 100 | 100 | 100 | 100 | 100 | 100 | 100 | 100 | 100 | 100 | 100 | 100 | 100 | 100 | 100 | 100 |  | 100 | 100 | 100 | 100 | 100 | 100 | 100 | 2400000
4 | Chattogram TPP-2 | 120 | 120 | 120 | 120 | 120 | 120 | 120 | 120 | 120 | 120 | 120 | 120 | 120 | 120 | 120 | 120 | 120 | 120 |  | 120 | 120 | 120 | 120 | 120 | 120 | 120 | 3000000
5 | Raozan 25 MW PP | 8 | [10 empty] | 5 | 23 | 25 | 25 | 25 | 25 | 25 |  | 25 | 25 | 25 | 25 | 25 | 25 | 25 | 321004
| Teknaf 20MW PP (Solartech) | [5 empty] | 0 | 3 | 2 | 5 | 1 | 6 | 11 | 15 | 8 | 3 | 4 | 1 | [9 empty] | 82620
6 | Sikalbaha 225MW CCPP (Gas)
7 | Sikalbaha 225MW CCPP(Oil)
8
9 | Sikalbaha 150MW GTPP
10 | Sikalbaha 150MW GTPP(Oil)
| Dohazari -Kalaish 100 MW Peaking | 102 | [18 empty] | 85 | 93 | 102 | 102 | 87 | 102 | 102 | 718857
12 | Hathazari 100 MW peaking PP
| Sikalbaha 105 MW PP (Baraka Sikalbaha) | 105 | 105 | 105 | 105 | 105 | 105 | 105 | 105 | 105 | 105 | 105 | 105 | 105 | 105 | 105 | 105 | 105 | 51 |  | 66 | 89 | 91 | 105 | 105 | 105 | 105 | 2401199
| Daudkandi 200 MW PP (B.Trac) | 80 | [18 empty] | 80 | 100 | 100 | 100 | 50 | 50 |  | 509952
14 | Titas 50 MW Peaking PP | [11 empty] | 50 | 50 | 50 | 49 | 50 | 50 | 50 |  | 50 | 50 | 50 | 50 | 50 | 50 | 50 | 779240
15 | 210 MW Siddhirgonj TPP
16 | Siddhirgonj 2*120 MW GTPP
17 | Siddhirganj 335 MW CCPP | 331 | 326 | 326 | 330 | 328 | 325 | 327 | 327 | 321 | 322 | 321 | 318 | 327 | 318 | 322 | 332 | 337 | 260 |  | 330 | 337 | 334 | 337 | 333 | 335 | 335 | 7862031
18 | Kodda 300 MW PP Unit-2 (Summit) | 260 | 260 | 260 | 260 | 260 | 145 | 45 | 45 | 100 | 208 | 260 | 262 | 260 | 260 | 265 | 260 | 255 | 255 |  | 265 | 283 | 283 | 280 | 275 | 278 | 288 | 5728252
19 | Ashuganj 195MW PP (APSCL-United) | 8 | 8 | 8 | 8 | 8 | 8 | 8 | 8 | 8 | 8 | 8 | 8 | 8 | 8 | 8 | 8 | 8 | 8 |  | 8 | 8 | 8 | 8 | 8 | 8 | 8 | 200727
20 | Ghorasal TPP (Unit-1&2)
21 | Ghorasal Repowered CCPP:Unit-3 (GT
22 | Ghorasal Repowered CCPP Unit-4
23 | Ghorasal TPP Unit-5 | 110 | 110 | 110 | 110 | 110 | 110 | 110 | 110 | 110 | 190 | 190 | 110 | 110 | 110 | 110 | 110 | 110 | 110 |  | 110 | 110 | 110 | 110 | 110 | 110 | 110 | 2709000
24
25 | Ghorasal 365 MW CCPP Unit-7 | 310 | 310 | 310 | 310 | 310 | 310 | 310 | 310 | 310 | 310 | 310 | 310 | 310 | 310 | 310 | 310 | 310 | 310 |  | 310 | 310 | 310 | 310 | 310 | 310 | 310 | 7427245
26
28 | Ashuganj TPP Unit- 3
29 | Ashuganj TPP Unit- 4
30 | Ashuganj TPP Unit- 5 | 80 | 80 | 80 | 80 | 80 | 80 | 80 | 80 | 80 | 80 | 80 | 80 | 80 | 80 | 80 | 80 | 80 | 80 |  | 80 | 80 | 80 | 80 | 80 | 80 | 80 | 1913438
32 | Ashuganj 50 MW PP | 23 | 23 | 20 | 20 | 20 | 20 | 23 | 23 | 23 | 23 | 23 | 13 | 13 | 13 | 13 | 13 | 23 | 23 |  | 23 | 23 | 23 | 23 | 23 | 23 | 23 | 457128
33 | Ashuganj 225 MW CCPP | 185 | 172 | 194 | 205 | 193 | 201 | 185 | 196 | 200 | 207 | 178 | 160 | 170 | 207 | 209 | 210 | 212 | 207 |  | 179 | 183 | 195 | 207 | 209 | 212 | 215 | 4736000
34 | Ashuganj 450 MW CCPP(South) | 270 | 290 | 295 | 270 | 295 | 305 | 290 | 275 | 315 | 270 | 270 | 290 | 265 | 270 | 285 | 280 | 340 | 300 |  | 270 | 270 | 270 | 270 | 270 | 270 | 270 | 6871000
| Ashuganj 450 MW CCPP(North) | 275 | 300 | 300 | 275 | 300 | 310 | 285 | 260 | 300 | 260 | 260 | 280 | 260 | 260 | 275 | 260 | 260 | 355 |  | 280 | 270 | 270 | 270 | 270 | 270 | 270 | 7070500
35 | Ashuganj 55 MW PP (Precision) | 35 | 35 | 10 | 10 | 10 | 10 | 10 | 10 | 10 | 10 | 10 | 10 | 10 | 10 | 10 | 10 | 10 | 10 |  | 43 | 43 | 40 | 30 | 30 | 30 | 30 | 489600
36 | Chandpur 150 MW CCPP | [12 empty] | 50 | 91 | 91 | 86 | 90 | 91 |  | 90 | 91 | 86 | 85 | 88 | 90 | 90 | 960980
37 | Tongi 80 MW GTPP
38 | Haripur GTPP
39 | Haripur 412 MW CCPP | 210 | 210 | 210 | 210 | 210 | 210 | 210 | 210 | 210 | 210 | 210 | 210 | 210 | 210 | 210 | 210 | 210 | 210 |  | 210 | 210 | 210 | 210 | 210 | 210 | 210 | 5275650
40 | Meghnaghat 450 MW CCPP(MPL) | 240 | 240 | 240 | 240 | 240 | 240 | 240 | 240 | 240 | 240 | 240 | 240 | 240 | 240 | 240 | 240 | 240 | 240 |  | 240 | 240 | 240 | 240 | 240 | 240 | 240 | 5559000
41 | Haripur 360MW CCPP(HPL) | 193 | 203 | 202 | 193 | 242 | 252 | 248 | 237 | 237 | 221 | 186 | 166 | 157 | 156 | 161 | 161 | 162 | 161 |  | 156 | 161 | 161 | 162 | 163 | 188 | 208 | 4598000
42 | RPCL 210MW CCPP | 156 | 154 | 154 | 154 | 154 | 154 | 153 | 154 | 119 | 119 | 106 | 110 | 109 | 110 | 110 | 137 | 137 | 136 |  | 133 | 135 | 134 | 133 | 137 | 140 | 150 | 3196080
43 | Sutiakhali 50 MW Solar PP | [5 empty] | 0 | 1 | 5 | 4 | 14 | 9 | 9 | 12 | 3 | 1 | 0 | 1 | 1 | [8 empty] | 68770
44 | Fenchugonj CCPP Phase-1 | 43 | 43 | 43 | 43 | 43 | 43 | 43 | 43 | 44 | 43 | 43 | 44 | 44 | 44 | 44 | 44 | 43 | 43 |  | 44 | 43 | 43 | 43 | 43 | 43 | 43 | 1035000
45 | Fenchugonj CCPP Phase-2 | 42 | 42 | 42 | 42 | 42 | 42 | 42 | 42 | 42 | 42 | 42 | 42 | 42 | 42 | 42 | 42 | 42 | 42 |  | 42 | 42 | 42 | 42 | 42 | 42 | 42 | 995040
46 | Shajibazar 330 MW CCPP | 159 | 160 | 159 | 160 | 157 | 157 | 158 | 159 | 158 | 157 | 154 | 175 | 236 | 236 | 237 | 241 | 240 | 240 |  | 238 | 239 | 238 | 237 | 238 | 238 | 230 | 4533000
47 | Shahjibazar GTPP Unit- 8 & 9 | 61 | 62 | 62 | 62 | 63 | 63 | 63 | 63 | 63 | 62 | 61 | 61 | 61 | 61 | 62 | 63 | 63 | 63 |  | 62 | 63 | 65 | 64 | 64 | 65 | 63 | 1491072
48 | Shahjibazar 86MW PP (Shahjibazar) | 84 | 84 | 84 | 84 | 84 | 84 | 84 | 84 | 84 | 84 | 84 | 83 | 82 | 82 | 82 | 82 | 83 | 40 |  | 83 | 83 | 83 | 83 | 84 | 84 | 84 | 1968960
Shahjibazar 100 MW GTPP
49 | Shahjibazar 50MW PP (EPL)
50 | Sylhet 225 MW CCPP | 145 | 145 | 145 | 145 | 145 | 145 | 145 | 145 | 145 | 145 | 145 | 145 | 20 | 20 | 72 | 72 | 95 | 105 |  | 105 | 105 | 105 | 105 | 105 | 131 | 131 | 2809990
51 | Sylhet 20 MW GTPP | 18 | 18 | 18 | 18 | 18 | 18 | 18 | 18 | 18 | 18 | 18 | 18 | 18 | 18 | 18 | 18 | 18 | 18 |  | 18 | 18 | 18 | 18 | 18 | 18 | 18 | 399000
52 | Sylhet 50MW PP (EPL)
53 | Sylhet 10MW PP (Desh) | 10 | 10 | 10 | 10 | 10 | 10 | 10 | 10 | 9 | 9 | 9 | 9 |  |  | 9 | 9 | 9 | 9 |  | 10 | 10 | 10 | 10 | 10 | 10 | 10 | 219600
54 | Hobiganj 11MW PP Cofidence-E | 5 | 5 | 5 | 5 | 5 | 5 | 5 | [8 empty] | 5 | 5 | 5 |  | 8 | 11 |  |  | 3 | 11 | 11 | 85440
55 | Fenchugonj 51 MW PP (Barakatullah) | 50 | 47 | 47 | 47 | 47 | 47 | 47 | 47 | 47 | 47 | 50 | 52 | 52 | 53 | 53 | 53 | 53 | 53 |  | 53 | 53 | 53 | 53 | 53 | 53 | 53 | 1209600
56 | Shahjahanulla 25 MW PP | 23 | 23 | 23 | 23 | 23 | 24 | 24 | 24 | 24 | 24 | 16 | 16 | 16 | 16 | 16 | 16 | 16 | 16 |  | 24 | 24 | 24 | 24 | 24 | 24 | 24 | 492504
57 | Bibiana-II 341 MW CCPP (Summit) | 285 | 290 | 300 | 290 | 290 | 300 | 300 | 300 | 300 | 290 | 300 | 305 | 310 | 280 | 300 | 290 | 270 | 290 |  | 310 | 285 | 280 | 280 | 290 | 280 | 280 | 7245000
| Bibiyana South 400 MW | 20 | 20 | 15 | 15 | 15 | 15 | 15 | 15 | 15 | 15 | 15 | 15 | 15 | 16 | 15 | 15 | 15 | 15 |  | 15 | 15 | 15 | 70 | 170 | 255 | 270 | 917800
58 | Nababganj 55 MW PP (Southern power ) | 55 | 55 | 55 | 55 | 55 | 55 | 35 | 35 | 35 | 35 | 35 | 35 | 35 | 35 | 35 | 55 | 55 | 55 |  | 55 | 55 | 55 | 55 | 55 | 55 | 55 | 1189324
59 | Tangail Palli Power Gen 22 MW | 24 | 24 | 24 | 24 | 24 | 24 | 24 | 24 | 24 | 24 | 24 | 24 | 22 | 23 | 24 | 24 | 25 | 24 |  | 24 | 24 | 24 | 24 | 24 | 24 | 24 | 594000
60 | Barabkunda 22 MW PP (Regent) | 20 | 20 | 20 | 20 | 20 | 20 | 20 | 20 | 20 | 21 | 21 | 21 | 21 | 21 | 21 | 21 | 21 | 21 |  | 21 | 21 | 21 | 21 | 21 | 21 | 21 | 489600
61 | Narshingdi 22 MW PP (Doreen) | 21 | 21 | 21 | 21 | 21 | 21 |  |  | 21 | 21 | 21 | 21 | 21 | 21 | 21 | 21 | 21 | 21 |  | 21 | 21 | 21 | 21 | 21 | 21 | 18 | 446040
62 | Tangail 22 MW PP (Doreen) | 21 | 21 | 21 | 21 | 21 | 21 | 21 | 21 | 21 | 21 | 21 | 21 | 21 | 21 | 21 | 21 | 21 | 21 |  | 21 | 21 | 21 | 21 | 21 | 21 | 21 | 478440
63 | Impoprt (Tripura) | 140 | 136 | 134 | 130 | 128 | 124 | 120 | 116 | 120 | 124 | 110 | 100 | 100 | 148 | 148 | 146 | 138 | 138 |  | 154 | 126 | 154 | 150 | 152 | 150 | 148 | 3244800
64 | Malancha, Ctg. EPZ (United) | 40 | 40 | 40 | 42 | 42 | 27 | 10 | 8 | 2 | 2 | 3 | 2 | 6 | 5 | 3 | 3 | 6 | 9 |  | 10 | 19 | 17 | 20 | 36 | 30 | 17 | 435840
65 | Feni 22MW PP (Doreen) | 21 | 21 | 22 | 22 | 22 | 22 | 22 | 22 | 22 | 22 | 22 | 22 | 22 | 22 | 21 | 21 | 21 | 21 |  | 21 | 21 | 21 | 21 | 0 |  | 9 | 457416
66 | Feni 11 MW PP (Doreen) | 11 | 11 | 11 | 11 | 11 | 11 | 11 | 11 | 11 | 11 | 11 | 11 | 11 | 11 | 11 | 11 | 11 | 11 |  | 11 | 11 | 11 | 11 | 11 | 11 | 11 | 251820
67 | Jangalia 33MW PP (Summit) | 33 | 33 | 33 | 33 | 33 | 33 | 33 | 28 | 33 | 33 | 33 | 33 | 33 | 33 | 33 | 33 | 33 | 33 |  | 33 | 33 | 33 | 33 | 33 | 33 | 33 | 808800
68 | Cumilla 25 MW PP (Summit) | 21 | 21 | 21 | 21 | 21 | 21 | 19 | 19 | 19 | 19 | 20 | 20 | 20 | 20 | 20 | 20 | 20 | 20 |  | 21 | 21 | 21 | 21 | 21 | 21 | 21 | 501430
69 | Summit Ashulia | 25 | 25 | 25 | 25 | 25 | 25 | 25 | 25 | 25 | 25 | 25 | 25 | 25 | 25 | 25 | 25 | 25 | 25 |  | 25 | 25 | 25 | 25 | 25 | 25 | 25 | 600000
70 | Summit Madhabdi | 30 | 30 | 30 | 24 | 14 | 24 | 9 | 9 | 9 | 9 | 22 | 28 | 28 | 26 | 28 | 28 | 28 | 28 |  | 16 | 16 | 27 | 27 | 30 | 30 | 30 | 546840
71 | Maona 33 MW PP(Summit) | 33 | 33 | 33 | 33 | 33 | 33 | 33 | 33 | 33 | 33 | 33 | 33 | 33 | 33 | 33 | 33 | 33 |  |  | 29 | 33 | 33 | 33 | 33 | 33 | 33 | 760200
72 | Rupganj 33 MW PP(Summit) | 33 | 33 | 33 | 33 | 33 | 33 | 33 | 33 | 33 | 33 | 33 | 33 | 33 | 33 | 33 | 33 | 33 | 33 |  | 33 | 33 | 33 | 33 | 33 | 33 | 33 | 820600
73 | Ghorashal 108MW PP (Regent)
| Feni Lanka Power | 114 | 114 | 114 | 114 | 70 | 17 | 17 | 17 | 17 | 49 | 86 | 114 | 114 | 114 | 114 | 114 | 52 | 52 |  | 100 | 100 | 100 | 114 | 114 | 114 | 114 | 2114700
| Chowmuhani 113 MW | 107 | 107 | 105 | 102 | 106 | 107 | 107 | 109 | 110 | 106 | 101 | 99 | 103 | 107 | 106 | 105 | 104 | 65 |  | 86 | 106 | 106 | 107 | 110 | 110 | 111 | 2517480
| Manikgonj 162MW PP(MPGL) | 144 | 144 | 144 | 144 | 144 | 90 | 90 | 99 | 144 | 144 | 144 | 144 | 144 | 144 | 144 | 141 | 153 | 162 |  | 162 | 162 | 162 | 162 | 162 | 162 | 162 | 3536640
77 | Siddhirganj 100 PP(Dutch Bangla)
78 | Gazipur 52 MW PP | 51 | 51 | 51 | 51 | 16 | 16 | 16 | 16 | 16 | 38 | 51 | 51 | 51 | 51 | 51 | 43 | 25 | 25 |  | 51 | 52 | 52 | 52 | 52 | 52 | 52 | 990720
79 | Kodda 150MW PP | 133 | 133 | 133 | 100 | 82 | 48 | 16 | 16 | 16 | 64 | 98 | 130 | 132 | 132 | 133 | 133 | 98 | 98 |  | 150 | 150 | 150 | 150 | 150 | 150 | 150 | 2573760
80 | Jamalpur 95 MW PP(Powerpac) | 5 | 8 | 8 | 8 | 8 | 8 | 8 | 8 | 8 | 8 | 8 | 8 | 8 | 8 | 8 | 8 | 8 | 8 |  | 8 | 8 | 8 | 8 | 8 | 8 | 8 | 191040
81 | Jangalia 52 MW PP (Lakdanavi) | 52 | 52 | 52 | 52 | 52 | 16 | 16 | 18 | 35 | 34 | 34 | 43 | 52 | 52 | 52 | 52 | 25 | 25 |  | 37 | 52 | 52 | 52 | 52 | 52 | 52 | 1050283
| Gazipur 100 MW PP | 105 | 105 | 105 | 105 | 105 | 105 | 105 | 105 | 105 | 105 | 105 | 105 | 105 | 105 | 105 | 105 | 105 | 70 |  | 80 | 105 | 105 | 105 | 105 | 105 | 105 | 2533200
| Kaptai 7 MW Solar PP | [5 empty] | 0 | 1 | 1 | 1 | 2 | 6 | 5 | 5 | 1 | 1 | 0 | 0 | [9 empty] | 20641
| Jodiac Power | [25 empty] | 0 | 0
| Karnaphuli Power Ltd. | 107 | 105 | 110 | 110 | 110 | 110 | 110 | 97 | 97 | 97 | 97 | 97 | 95 | 96 | 96 | 96 | 96 | 68 |  | 86 | 94 | 94 | 94 | 94 | 94 | 91 | 2402034
82 | Madanganj 102 PP(Summit)
83 | Pagla (DPA )
84 | B.Baria (Aggreko) 85MW
85 | Keraniganj 100 MW PP (Powerpac) | 73 | 73 | 73 | 27 | 11 | 12 | 12 | 12 | 12 | 12 | 12 | 12 | 12 | 12 | 12 | 12 | 12 | 12 |  | 12 | 12 | 12 | 12 | 12 | 13 | 13 | 546536
86 | Meghnaghat CCPP ( Summit) | 275 | 285 | 275 | 255 | 290 | 295 | 275 | 275 | 295 | 275 | 275 | 275 | 275 | 285 | 260 | 260 | 260 | 300 |  | 300 | 300 | 260 | 265 | 280 | 265 | 295 | 6651433
87 | Meghnaghat 100 MW(IEL)
| Meghnaghat 104 MW PP (OPCL) | 95 | 94 | 94 | 94 | 94 | 80 | 53 | 58 | 94 | 94 | 93 | 93 | 94 | 93 | 93 | 94 | 94 | 95 |  | 94 | 93 | 94 | 95 | 95 | 95 | 95 | 2181120
88 | Ghorashal 78.5 MW PP(MAX)
90 | Ashuganj 53MW PP (United)
91 | Juldah 100 MW Unit-1 (Acorn) | 70 | 40 | 40 | 40 | 40 | 10 | 10 | 10 | 15 | 30 | 92 | 92 | 92 | 92 | 92 | 80 | 20 | 20 |  | 100 | 100 | 100 | 100 | 100 | 90 | 90 | 1475520
92 | Fenchuganj 44MW (Energyprima)
93 | Ashuganj 51 MW PP (Midland) | 43 | 43 | 43 | 43 | 43 | 43 | 43 | 43 | 43 | 43 | 43 | 43 | 43 | 43 | 43 | 43 | 43 | 43 |  | 43 | 43 | 43 | 43 | 43 | 43 | 43 | 1003776
94 | Gagnagar 102 MW PP (Digital Power) | 102 | 102 | 102 | 102 | 58 | 50 | 40 | 48 | 75 | 94 | 94 | 94 | 94 | 94 | 94 | 102 | 102 | 102 |  | 102 | 102 | 102 | 102 | 102 | 102 | 102 | 2200176
95 | Patenga 50MW PP (Baraka) | 19 | [8 empty] | 9 | 20 | [11 empty] | 30 | 50 | 28 | 19 | 232320
96 | Chattogram 108 MW PP (ECPV) | 97 | 91 | 91 | 97 | 90 | 90 | 90 | 90 | 90 | 87 | 84 | 87 | 89 | 89 | 89 | 89 | 91 | 91 |  | 96 | 96 | 96 | 96 | 96 | 96 | 96 | 2210880
97 | katpotti 52 MW | [25 empty] | 0 | 0
98 | Bosila 108MW PP(CLC)
99 | Madanganj-55 MW PP(Summit) | 55 | 55 | 55 | 55 | 55 | 55 | 55 | 55 | 55 | 55 | 40 | 50 | 45 | 48 | 55 | 55 | 55 | 55 |  | 55 | 55 | 55 | 55 | 55 | 55 | 55 | 1306085
100 | Manikganj 55 MW PP (Northern) | 55 | 55 | 55 | 55 | 55 | 55 | 55 | 55 | 55 | 55 | 55 | 55 | 55 | 55 | 55 | 55 | 55 | 55 |  | 55 | 55 | 55 | 55 | 55 | 55 | 55 | 1331442
101 | Kushiara 163 MW CCPP (KP) | 163 | 163 | 163 | 163 | 163 | 163 | 163 | 130 | 130 | 163 | 163 | 163 | 163 | 163 | 163 | 163 | 130 | 130 |  | 163 | 163 | 163 | 163 | 163 | 163 | 163 | 3865254
102 | Sarishabari 3 MW Solar Plant | [5 empty] | 0 | 0 | 0 | 0 | 0 | 0 | 0 | 0 | 0 |  | 0 | [10 empty] | 1800
103 | Kamalaghat 54 MW PP(Banco Energy) | 54 | 54 | 54 | 54 | 54 | 54 | 54 | 54 | 54 | 54 | 54 | 54 | 54 | 54 | 54 | 54 | 54 | 54 |  | 54 |  | 54 | 54 | 54 | 54 | 54 | 1311480
104 | Keranigonj 300 MW PP (APR) | [11 empty] | 25 | 100 | 100 | 150 | 102 |  |  |  | 300 | 303 | 302 | 206 | 56 | 11 | 0 | 1254685
105 | Bramhangoan 100 MW PP (Aggreko) | [11 empty] | 25 | 50 | 50 | 50 | 50 |  |  |  | 90 | 100 | 70 | 50 | 25 | 25 | 0 | 513560
106 | Mymensingh 200 MW PP (United) | 179 | 179 | 179 | 179 | 179 | 179 | 178 | 175 | 175 | 174 | 174 | 134 | 134 | 134 | 134 | 134 | 70 | 70 |  | 142 | 182 | 182 | 181 | 190 | 191 | 191 | 3945600
112 | Aurahati 100MW PP (Aggreko) | 53 | [10 empty] | 50 | 101 | 102 | 102 | 101 |  |  |  | 98 | 101 | 101 | 102 | 52 | 51 | 7 | 979416
114 | Kodda 149 MW PP Unit-1 (Summit) | 149 | 149 | 149 | 149 | 118 | 55 | 17 | 19 | 91 | 130 | 146 | 149 | 149 | 149 | 149 | 149 | 130 | 98 |  | 117 | 149 | 149 | 149 | 149 | 149 | 149 | 3045600
115 | Juldah 100 MW PP Unit-3 (Acorn) | 100 | 100 | 100 | 100 | 100 | 100 | 100 | 100 | 100 | 100 | 100 | 100 | 100 | 100 | 90 | 90 | 100 | 50 |  | 90 | 100 | 100 | 100 | 100 | 100 | 100 | 2319360
116 | Chandpur 200MW (Desh energy) | 200 | 200 | 200 | 200 | 200 | 155 | 100 | 106 | 155 | 155 | 155 | 160 | 200 | 197 | 181 | 200 | 155 | 85 |  | 138 | 170 | 200 | 200 | 200 | 200 | 200 | 4239840
117 | Ashuganj 150MW PP (Midland) | 150 | 142 | 142 | 148 | 148 | 148 | 150 | 90 | 90 | 110 | 127 | 137 | 140 | 150 | 148 | 140 | 145 | 133 |  | 130 | 148 | 145 | 142 | 140 | 143 | 140 | 3330400
118 | Bibiyana-III 400 MW CCPP | 401 | 343 | 353 | 353 | 353 | 366 | 332 | 331 | 371 | 366 | 366 | 400 | 367 | 367 | 381 | 367 | 366 | 396 |  | 417 | 366 | 367 | 365 | 365 | 367 | 365 | 8805000
| Jamalpur 115 MW PP (United) | 110 | 110 | 110 | 110 | 110 | 110 | 110 | 110 | 110 | 110 | 100 | 102 | 110 | 111 | 111 | 111 | 111 | 80 |  | 111 | 111 | 111 | 111 | 110 | 102 | 102 | 2550000
| Anwara 300 MW PP (United) | 52 | 52 | 52 | 52 | 52 | 52 | 52 | 66 | 71 | 71 | 71 | 71 | 71 | 71 | 71 | 71 | 34 | 16 |  | 66 | 66 | 66 | 69 | 70 | 70 | 70 | 1465309
| Juldah unit-2 (Acorn) | 100 | 100 | 100 | 100 | 100 | 100 | 100 | 100 | 100 | 100 | 100 | 90 | 90 | 100 | 100 | 100 | 100 | 20 |  | 100 | 100 | 100 | 100 | 100 | 100 | 100 | 2338560
| Anlima Energy Ltd. | 116 | 116 | 116 | 116 | 116 | 116 | 115 | 116 | 116 | 116 | 116 | 97 | 96 | 99 | 100 | 99 | 110 | 116 |  | 116 | 116 | 116 | 116 | 116 | 115 | 116 | 2714836
| Bhairob 54.5 MW | 17 | 17 | 17 | 17 | 17 | 17 | 17 | 17 | 17 | 17 | 17 | 17 | 17 | 17 | 17 | 17 | 17 | 17 |  | 17 | 17 | 17 | 17 | 17 | 17 | 17 | 443160
| Spectra Solar Plant Ltd. | [5 empty] | 1 | 3 | 8 | 15 | 11 | 24 | 31 | 34 | 27 | 15 | 11 | 1 | 0 | [8 empty] | 176663
120 | Eastern Zone Total | 8345 | 8026 | 8030 | 7874 | 7787 | 7395 | 6952 | 6845 | 7292 | 7585 | 7737 | 7886 | 8038 | 8143 | 8269 | 8223 | 7671 | 7234 |  | 8647 | 8800 | 8845 | 8845 | 8716 | 8780 | 8704 | 193606989
121
122
123 | Khulna 60MW
124 | Khulna 115 MW PP (KPCL-1 & 3)
125 | Khulna 115 PP MW (KPCL-2)
126
127 | Khulna (Aggreeco) 55MW
128 | Faridpur 50 MW Peaking PP | 20 | [14 empty] | 4 | 4 | 5 |  | 15 | 18 | 25 | 23 | 23 | 18 | 15 | 130560
| Khulna 225 MW CCPP | [20 empty] | 10 | 70 | 70 | 70 | 50 | 40 | 273236
129 | Rupsha 105 MW PP (Orion rupsha) | 105 | 105 | 105 | 105 | 105 | 70 | 70 | 70 | 70 | 71 | 105 | 105 | 105 | 105 | 105 | 105 | 35 | 34 |  | 65 | 105 | 105 | 105 | 105 | 105 | 105 | 2276640
130
131
132 | United Payra Power Ltd. | 35 | 17 | 17 | [16 empty] | 10 | 35 | 54 | 54 | 54 | 54 | 54 | 372000
133 | Bhola Nutan Biddut BD LTD (GAS) | 221 | 220 | 220 | 221 | 220 | 220 | 220 | 220 | 220 | 220 | 220 | 217 | 215 | 215 | 214 | 190 | 190 | 191 |  | 216 | 217 | 216 | 216 | 216 | 216 | 218 | 5146773
Bhola Nutan Biddut BD LTD (OIL)
Barisal 110 MW PP (Summit )
136 | Barisal GT PP Unit-1& 2
137 | Bhola 95 MW PP (Aggreko) | 12 | 12 | 12 | 12 | 12 | 12 | 12 | 12 | 12 | 12 | 11 | 11 | 11 | 11 | 11 | 11 | 11 | 11 |  | 11 | 11 | 11 | 11 | 11 | 11 | 11 | 289365
| Bhola 225 MW CCPP | 88 | 88 | 88 | 87 | 88 | 88 | 88 | 88 | 88 | 88 | 88 | 88 | 88 | 88 | 88 | 88 | 88 | 88 |  | 86 | 86 | 87 | 87 | 87 | 87 | 87 | 2115507
140 | Bhola 33 MW PP (Venture) | 30 | 29 | 30 | 30 | 30 | 29 | 26 | 25 | 17 | 26 | 25 | 25 | 25 | 25 | 25 | 25 | 24 | 24 |  | 31 | 31 | 32 | 31 | 32 | 32 | 31 | 651110
141 | Noapara 100 MW PP (Bangla Trac) | 30 | [18 empty] | 18 | 100 | 100 | 100 | 100 | 100 | 100 | 576960
142 | Noapara 40 MW PP (Khanjahan Ali)
143 | Gopalganj 100 MW Peaking PP
144 | Bheramara GTPP Unit-3
145 | Madhumati 100 MW PP
146 | Bheramara HVDC | 690 | 689 | 689 | 690 | 690 | 690 | 690 | 689 | 689 | 698 | 698 | 699 | 701 | 700 | 700 | 700 | 691 | 691 |  | 691 | 691 | 691 | 692 | 691 | 692 | 690 | 16749091
147 | Bheramara 410 MW CCPP | 295 | 295 | 300 | 315 | 325 | 325 | 325 | 325 | 320 | 315 | 305 | 295 | 290 | 275 | 275 | 275 | 275 | 275 |  | 290 | 295 | 290 | 290 | 290 | 290 | 290 | 7509024
148 | Payra 1320 MW | 530 | 530 | 530 | 530 | 500 | 480 | 470 | 400 | 380 | 380 | 380 | 390 | 410 | 410 | 440 | 400 | 390 | 400 |  | 450 | 560 | 570 | 580 | 580 | 560 | 540 | 11944400
149
150 | Barapukuria TPP Unit-1
151 | Barapukuria TPP Unit-2
152 | Barapukuria 275 MW TPP Unit-3 | 152 | 153 | 153 | 153 | 153 | 152 | 154 | 152 | 155 | 154 | 158 | 154 | 157 | 155 | 155 | 155 | 152 | 154 |  | 152 | 158 | 153 | 150 | 152 | 155 | 156 | 3778300
153 | Baghabari 71 MW GTPP
156 | Baghabari 100 MW GTPP
| Baghabari 50 MW Peaking PP | 43 | 43 | 43 | [14 empty] | 21 |  | 43 | 43 | 43 | 43 | 43 | 43 | 43 | 407712
| Sirajgonj 6.55 MW Solar | [6 empty] | 0 | 0 | 1 | 0 | 3 | 1 | 2 | 1 | 0 | 0 | 0 | [9 empty] | 10260
157 | Sirajgonj 225MW CCPP Unit-1 (Gas)
158 | Sirajgonj 225MW CCPP Unit-1(Oil)
| Sirajgonj 225 MW CCPP Unit-2 (Gas) | 134 | 134 | 137 | 137 | 141 | 158 | 155 | 155 | 156 | 152 | 151 | 149 | 144 | 144 | 143 | 131 | 129 | 149 |  | 146 | 145 | 145 | 144 | 142 | 140 | 140 | 3686227
Sirajgonj 225 MW CCPP Unit-2 (Oil)
159 | Sirajgonj 225MW CCPP Unit-3 (Gas) | 153 | 154 | 156 | 167 | 176 | 182 | 183 | 186 | 189 | 186 | 180 | 174 | 168 | 165 | 162 | 153 | 153 | 153 |  | 160 | 163 | 166 | 172 | 171 | 166 | 167 | 4282682
Sirajgonj 225MW CCPP Unit-3 (Oil)
| Sirajgonj 400 MW CCPP Unit-4 | 394 | 366 | 364 | 337 | 366 | 363 | 364 | 357 | 368 | 382 | 407 | 411 | 410 | 398 | 411 | 403 | 354 | 374 |  | 389 | 401 | 388 | 394 | 418 | 385 | 414 | 9256036
160 | Sirajgonj 400MW CCPP Unit-4 (Oil)
161 | Bera 70 MW Peaking PP | 33 | 5 | [13 empty] | 5 | 7 | 28 |  | 37 | 40 | 38 | 40 | 38 | 38 | 32 | 296899
162 | Bogra 22 MW PP (GBB) | 22 | 0 | 0 | 0 | 22 | 22 | 22 | 22 | 22 | 22 | 22 | 22 | 22 | 22 | 22 | 22 | 22 | 22 |  | 22 | 22 | 22 | 22 | 22 | 22 | 22 | 449040
163 | Bogura 20 MW PP (Energyprima)
164 | Ullapara 11 MW PP (Summit) | 11 | 11 | 11 | 11 | 11 | 11 | 11 | 11 | 11 | 11 | 11 | 11 | 11 | 11 | 11 | 11 | 11 | 11 |  | 11 | 11 | 11 | 11 | 11 | 11 | 11 | 262836
165 | Amnura 50 MW PP(Sinha) | 35 | 35 | 35 | 12 | [5 empty] | 12 | 35 | 35 | 35 | 35 | 35 | 35 | 35 | 35 |  | 35 | 35 | 35 | 35 | 35 | 35 | 35 | 608550
166 | Katakhali 50 MW PP (Northern) | [25 empty] | 0 | 0
167 | Katakhali 50 MW Peaking PP | 15 | 15 | 15 | [14 empty] | 4 |  | 24 | 30 | 31 | 31 | 30 | 30 | 15 | 190083
168 | Santahar 50 MW Peaking PP | 27 | 26 | 26 | [13 empty] | 10 | 24 |  | 25 | 25 | 25 | 25 | 25 | 25 | 25 | 261900
169 | Natore 52 MW PP (Rajlanka) | 43 | 43 | 43 | 43 | 43 | 43 | 43 | 43 | 43 | 43 | 43 | 43 | 43 | 43 | 43 | 43 | 43 | 43 |  | 43 | 43 | 52 | 52 | 52 | 52 | 52 | 1066080
170 | Chapainawabganj 100 MW Peaking PP | 93 | 93 | 93 | 93 | 23 | [8 empty] | 30 | 55 | 55 | 55 | 55 |  | 93 | 93 | 93 | 93 | 93 | 93 | 93 | 1162016
171 | Baghabari 200 MW PP (Paramount) | [19 empty] | 50 | 150 | 150 | 150 | 150 | 120 | 80 | 743025
| Bagura 113 MW PP (Confidence)-2 | 94 | 94 | 94 | 94 | 94 | 35 | 35 | 35 | 70 | 94 | 94 | 94 | 94 | 94 | 94 | 94 | 94 | 50 |  | 75 | 94 | 94 | 94 | 94 | 94 | 94 | 2094528
172 | Confidence Power Bogura Unit-1 113 MW | 95 | 95 | 95 | 95 | 95 | 35 | 35 | 45 | 70 | 90 | 95 | 95 | 95 | 95 | 95 | 95 | 50 | 35 |  | 95 | 95 | 95 | 95 | 95 | 95 | 95 | 2015328
173 | Rangpur 20 MW GTPP | 0 | 0 | 0 | 0 | 0 | 0 | 0 | 0 | 0 |  | 0 | 0 | 0 | 0 | 0 | 0 | 0 | 0 |  | 0 | 0 | 0 | 0 | 0 | 0 | 0
175 | Saidpur 20 MW GTPP | 0 | 0 | 0 | 0 | 0 |  |  | 0 | 0 | 0 |  | 0 | 0 | 0 | 0 | 0 | 0 | 0 |  | 0 | 0 | 0 | 0 | 0 | 0 | 0
176 | Rangpur 113 MW PP (Confidence) | 113 | 113 | 113 | 113 | 113 | 113 | 113 | 113 | 113 | 113 | 106 | 106 | 99 | 103 | 107 | 99 | 99 | 99 |  | 113 | 113 | 113 | 113 | 113 | 113 | 113 | 2647267
177 | Sympa Solar Power 8MW | [5 empty] | 0 | 1 | 1 | 1 | 1 | 1 | 1 | 2 | 4 | 3 | 2 | 1 | 1 | [8 empty] | 18589
178
178