## Forecast
9 | [5 empty] | Power Grid Company of Bangladesh Ltd. | [10 empty] | QF-LDC-07
|  |  |  | Report on Forecasted Generation & Demand of national grid on | [6 empty] | 2021-08-13 | Friday
|  |  | Date (day): | 2021-08-13 |  | Friday
|  | Probable Maximum |  | Generation : |  | (a) At Day Peak Hour : | 14225.6 | MW |  |  | (b) At Evening Peak Hour : |  | 15044 | MW
| Sl. | [6 empty] | Present | Actual Generation |  | Forecasted Available Gen. on |  | Ev. Peak Gen.Shortage |  | Plants under |  | Probable
| No. | Name of the Power Station |  | Fuel | Producer | Installed Capacity |  | Capacity | On | 2021-08-12 | 2021-08-13 | during | for Fuel | for plant. S/D | Shut down (date)/ |  | Start up
[9 empty] | Day Peak | Ev. Peak | Day Peak | Ev. Peak | Limitation | M/C Problem | Remarks |  | Date
[6 empty] | Unit No. X Capacity | MW | MW | MW | MW | MW | MW | MW | MW
| 1 | Ghorasal Repowered CCPP:Unit-3 (GT |  | Gas | PDB | 1*260 | 260 | 260 | 0 | 0 | 0 | 0 |  | 260 | Under maint.
| 2 | Ghorasal Repowered CCPP Unit-4 |  | Gas | PDB | 1*210 | 210 | 180 | 0 | 0 | 0 | 0 |  | 180 | Under maint.
|  | Ghorasal TPP Unit-5 |  | Gas | PDB | 1*210 | 210 | 190 | 110 | 110 | 110 | 110
| 3 | Ghorasal 365 MW CCPP Unit-7 |  | Gas | PDB | 1*243+1*122 | 365 | 365 | 310 | 310 | 310 | 310 |  | 55 | Machine problem
|  | Ghorashal 78.5 MW PP(MAX) |  | Gas | QRPP | 2*40 | 0 | 0 | 0 | 0 | 0 | 0 |  |  | Contract Expired
| 4 | Ghorashal 108MW PP (Regent) |  | Gas | IPP | 34*3.35 | 108 | 108 | 0 | 0 | 0 | 0 | 108 |  | Gas shortage
| 5 | Haripur GTPP |  | Gas | SBU, PDB | 2*32 | 32 | 20 | 0 | 0 | 0 | 0 |  | 20 | Under maint.
| 6 | Haripur 412 MW CCPP |  | Gas | EGCB | 1*273+1*139 | 412 | 412 | 230 | 282 | 280 | 280 |  | 132 | ST Under maint.
| 7 | Haripur 360MW CCPP(HPL) |  | Gas | IPP | 1*235+1*125 | 360 | 360 | 197 | 192 | 310 | 300 | 60 |  | Gas shortage
| 8 | Meghnaghat 450 MW CCPP(MPL) |  | Gas | IPP | 2*150+1*150 | 450 | 450 | 240 | 240 | 240 | 240 | 210 |  | Dirty Gas
| 9 | Meghnaghat 100 MW(IEL) |  | HFO | QRPP | 12*8.9 | 100 | 0 | 0 | 0 | 0 | 0 |  |  | Contract Expired
| 10 | Meghnaghat CCPP(Summit) |  | Gas | IPP | 2*110+1*110 | 305 | 305 | 265 | 265 | 300 | 300 |  |  | FGMO
| 11 | Madanganj 102 PP(Summit) |  | HFO | QRPP | 6*17 | 102 | 0 | 0 | 0 | 0 | 0 |  |  | Contract Expired
| 12 | Madanganj-55 MW PP(Summit) |  | HFO | (IPP) | 3*17.08+1*11.3 | 55 | 55 | 55 | 55 | 55 | 55
| 13 | Keraniganj 100 MW PP (Powerpac) |  | HFO | QRPP | 8*13.45 | 100 | 100 | 12 | 12 | 85 | 85 |  | 15 | Engine problem
| 14 | Narshingdi 22 MW PP (Doreen) |  | Gas | SIPP, REB | 8*2.90 | 22 | 22 | 18 | 21 | 20 | 20
| 15 | 210 MW Siddhirgonj TPP |  | Gas | PDB | 1*210 | 210 | 115 | 0 | 0 | 0 | 0 |  | 115 | Under maint.
| 16 | Siddhirgonj 2*120 MW GTPP |  | Gas | EGCB | 2*105 | 210 | 210 | 0 | 0 | 0 | 0 | 210 |  | Gas shortage
| 17 | Siddhirganj 100 PP(Dutch Bangla) |  | HFO | QRPP | 12*8.9 | 100 | 100 | 0 | 0 | 0 | 0 |  |  | Contract Expired
| 18 | Siddhirganj 335 MW CCPP |  | Gas | EGCB | 1*217+118 | 335 | 335 | 326 | 332 | 335 | 335
| 19 | Gagnagar 102 MW PP (Digital Power) |  | HFO | IPP | 12*8.924 | 102 | 102 | 84 | 102 | 102 | 102
| 20 | Katpotti 52 MW PP (Sinha) |  | HFO | IPP | 7*7.9 | 51 | 51 | 0 | 0 | 0 | 0 | 51
| 21 | Kamalaghat 54 MW PP(Banco Energy) |  | HFO | IPP | 3*18 | 54 | 54 | 54 | 54 | 54 | 54
| 22 | Kodda 150MW PP |  | HFO | BPDB-RPCL | 9*17.06 | 149 | 149 | 32 | 150 | 150 | 150
| 23 | Manikganj 55 MW PP (Northern) |  | HFO | IPP | 3*19.3 | 55 | 55 | 55 | 55 | 55 | 55
| 24 | Nababganj 55 MW PP (Southern power ) |  | HFO | IPP | 3*19.3 | 55 | 55 | 56 | 17 | 55 | 55
| 25 | Bosila 108MW PP(CLC) |  | HFO | IPP | 12*8.775+1*3.5 | 108 | 108 | 0 | 0 | 0 | 0 | 108 |  | Fuel shortage
| 26 | Summit Power,(Madhabdi+Ashulia) |  | Gas | SIPP,REB | 3*3.67+4*8.73 | 80 | 80 | 45 | 55 | 55 | 55 |  | 25 | Engine problem
| 27 | Maona 33 MW PP(Summit) |  | Gas | SIPP,REB | 4*8.73 | 33 | 33 | 25 | 25 | 33 | 33
| 28 | Rupganj 33 MW PP(Summit) |  | Gas | SIPP,REB | 4*8.73 | 33 | 33 | 24 | 33 | 33 | 33
| 29 | Gazipur 52 MW PP |  | HFO | IPP | 6*8.9 | 52 | 52 | 51 | 51 | 52 | 52
| 30 | Tongi 80 MW GTPP |  | Gas | PDB | 1* 105 | 105 | 105 | 0 | 0 | 0 | 0 |  | 105 | Under maint.
| 31 | Kodda 300 MW PP Unit-2 (Summit) |  | HFO | IPP | 18*17.076 | 300 | 300 | 250 | 300 | 285 | 285 |  | 15 | Engine problem.
| 32 | Keranigonj 300 MW PP (APR) |  | HSD | IPP | 256*1.4 | 300 | 300 | 0 | 102 | 100 | 300
| 33 | Bramhangoan 100 MW PP (Aggreko) |  | HSD | IPP | 100 | 100 | 100 | 0 | 50 | 100 | 100
| 34 | Aurahati 100MW PP (Aggreko) |  | HSD | IPP | 0.85*23+0.95*91 | 100 | 100 | 0 | 102 | 50 | 100
| 35 | Kodda 149 MW PP Unit-1 (Summit) |  | HFO | IPP | 149 | 149 | 149 | 149 | 143 | 149 | 149
| 36 | Gazipur 100 MW PP |  | HFO | RPCL | 100 MW | 105 | 105 | 91 | 105 | 100 | 100
| 37 | Meghnaghat 104 MW PP (OPCL) |  | HFO | IPP | 18.5*6 | 104 | 104 | 75 | 95 | 94 | 94 |  | 10 | Engine problem
| 38 | Manikgonj 162MW PP(MPGL) |  | HFO | IPP | 9*18 | 162 | 162 | 162 | 162 | 162 | 162
| 39 | Spectra Solar Plant Ltd. |  | Solar | IPP | 35 | 35 | 35 | 28 | 0 | 30 | 0
|  | Dhaka area Total |  |  |  |  | 6178 | 5819 | 2944 | 3420 | 3704 | 3914 | 747 | 932
| 40 | Chattogram TPP-1 |  | Gas | PDB | 1*210 | 210 | 180 | 100 | 100 | 100 | 100 | 80 |  | Gas shortage
|  | Chattogram TPP-2 |  | Gas | PDB | 1*210 | 210 | 180 | 110 | 0 | 0 | 0 | 180 |  | Gas shortage
| 41 | Raozan 25 MW PP |  | HFO | IPP | 3*8.9 | 25 | 25 | 0 | 25 | 25 | 25
| 42 | Teknaf 20MW PP (Solartech) |  | Solar | Teknaf Solartech Energy Ltd. | 20 | 20 | 20 | 6 | 0 | 20 | 0
| 43 | Patenga 50MW PP (Baraka) |  | HFO | IPP | 8*6.98 | 50 | 50 | 18 | 50 | 50 | 50
| 44 | Karnaphuli Hydro PP Unit-1,2,3,4, 5 |  | Hydro | PDB | 2*40+3*50 | 230 | 230 | 118 | 118 | 120 | 120 | 110 |  | Low water level
| 45 | Sikalbaha 225MW CCPP |  | Gas/HSD | PDB | 1*150+1*175 | 225 | 225 | 0 | 0 | 0 | 0 |  | 225 | Under maint
| 46 | Sikalbaha Peaking GT |  | Gas/HSD | PDB | 1*150 | 150 | 150 | 0 | 0 | 0 | 0 |  | 150 | Under maint
| 47 | Sikalbaha 105 MW PP (Baraka Sikalbaha) |  | HFO | IPP | 105 MW | 105 | 105 | 105 | 105 | 105 | 105
| 48 | Hathazari 100 MW peaking PP |  | HFO | PDB | 11*8.9 | 98 | 98 | 0 | 0 | 0 | 0 |  | 98 | Under S/D.
| 49 | Dohazari -Kalaish 100 MW Peaking |  | HFO | PDB | 6*17 | 102 | 102 | 0 | 102 | 102 | 102
| 50 | Juldah 100 MW Unit-1 (Acorn) |  | HFO | QRPP | 8*13.45 | 100 | 100 | 84 | 100 | 100 | 100
| 51 | Juldah 100 MW PP Unit-3 (Acorn) |  | HFO | IPP | 0 | 100 | 100 | 100 | 100 | 100 | 100
| 52 | Barabkunda 22 MW PP (Regent) |  | Gas | SIPP, PDB | 8*2.90 | 22 | 22 | 21 | 0 | 21 | 21
| * | Malancha, Ctg. EPZ (United) |  | Gas |  | 5*8.73+3*9.34 |  | 0 | 2 | 30 | 20 | 20
| 53 | Chattogram 108 MW PP (ECPV) |  | HFO | IPP | 16*7 | 108 | 108 | 84 | 96 | 97 | 97 |  | 11 | Engine problem
| 54 | Kaptai 7 MW Solar PP |  | Solar | PDB | 7.4 MW | 7 | 7 | 5 | 0 | 5 | 0
| 55 | Anwara 300 MW PP (United) |  | HFO | IPP | 300 MW | 300 | 300 | 88 | 71 | 200 | 300
| 56 | Jodiac Power |  | HFO | IPP | 3*18.55+1*3.6 | 54 | 54 | 0 | 0 | 54 | 54
| 57 | Karnaphuli Power Ltd. |  | HFO | IPP | 110 | 110 | 110 | 110 | 107 | 110 | 110
| 58 | Juldah unit-2 (Acorn) |  | HFO | IPP | 8*13.6 | 100 | 100 | 90 | 100 | 100 | 100
| 59 | Anlima Energy Ltd. |  | HFO | IPP | 6*21.2 | 116 | 116 | 116 | 116 | 116 | 116
|  | Chattogram area Total |  |  |  |  | 2442 | 2382 | 1157 | 1220 | 1445 | 1520 | 370 | 484
| 60 | Ashuganj TPP Unit- 3 |  | Gas | APSCL | 1*150 | 150 | 135 | 0 | 0 | 0 | 0 | 135 |  | Gas shortage
|  | Ashuganj TPP Unit- 4 |  | Gas | APSCL | 1*150 | 150 | 129 | 0 | 0 | 0 | 0 | 129 |  | Gas shortage
|  | Ashuganj TPP Unit- 5 |  | Gas | APSCL | 1*150 | 150 | 134 | 80 | 80 | 80 | 80 |  |  | Gas shortage
| 61 | Ashuganj 225 MW CCPP |  | Gas | APSCL | 1*142+1*75 | 221 | 221 | 181 | 212 | 215 | 215 |  |  | FGMO
| 62 | Ashuganj 450 MW CCPP(North) |  | Gas | APSCL | 1*360 | 360 | 360 | 260 | 275 | 330 | 330 |  |  | FGMO
| 63 | Ashuganj 450 MW CCPP(South) |  | Gas | APSCL | 1*360 | 360 | 360 | 295 | 265 | 330 | 330 |  |  | FGMO
| 64 | Ashuganj 50 MW PP |  | Gas | APSCL | 14*3.968 | 53 | 45 | 23 | 20 | 23 | 23 |  | 22 | Engine problem
| 65 | Ashuganj 55 MW PP (Precision) |  | Gas | RPP | 15*4 | 55 | 55 | 30 | 30 | 55 | 55
| 66 | Ashuganj 195MW PP (APSCL-United) |  | Gas | IPP | 20*9.73+1*16 | 195 | 195 | 8 | 8 | 8 | 8 | 187 |  | Gas shortage
| 67 | Ashuganj 51 MW PP (Midland) |  | Gas | IPP | 6*9.34 | 51 | 51 | 43 | 43 | 43 | 43 |  | 8 | Engine problem
| 68 | Ashuganj 150MW PP (Midland) |  | HFO | IPP | 23*7.015 | 150 | 150 | 138 | 148 | 150 | 150
| 69 | Titas 50 MW Peaking PP |  | HFO | PDB | 6*8.92 | 52 | 52 | 0 | 50 | 50 | 50
| 70 | Chandpur 150 MW CCPP |  | Gas | PDB | 1*106+1*57 | 163 | 163 | 90 | 91 | 90 | 90 |  | 73 | ST under maint
| 71 | Chandpur 200MW (Desh energy) |  | HFO | IPP | 0 | 200 | 200 | 200 | 200 | 200 | 200
| 72 | Feni 22MW PP (Doreen) |  | Gas | SIPP, PDB | 8*2.90 | 22 | 22 | 19 | 22 | 22 | 22
| 73 | Feni 11 MW PP (Doreen) |  | Gas | SIPP, REB | 4*2.90 | 11 | 11 | 5 | 11 | 11 | 11
| ** | Impoprt (Tripura) |  |  | Imported power | 0 | 160 | 160 | 128 | 152 | 138 | 164
| 74 | Jangalia 33MW PP (Summit) |  | Gas | SIPP, PDB | 4*8.73 | 33 | 33 | 33 | 33 | 33 | 33
| 75 | Jangalia 52 MW PP (Lakdanavi) |  | HFO | IPP | 6*8.92 | 52 | 52 | 52 | 52 | 52 | 52
| 76 | Cumilla 25 MW PP (Summit) |  | Gas | SIPP, PDB | 3*3.67+2*6.97 | 25 | 25 | 21 | 20 | 21 | 21
| 77 | Daudkandi 200 MW PP (B.Trac) |  | HSD | IPP | 154*1.4 | 200 | 200 | 0 | 200 | 100 | 200
| 78 | Feni Lanka Power |  | HFO | IPP | 7*18.415+1*9.78 | 114 | 114 | 51 | 114 | 113 | 113
| 79 | Chowmuhani 113 MW |  | HFO | IPP | 12*9.78+2*3.1 | 113 | 113 | 105 | 115 | 113 | 113
| 80 | Bhairob 54.5 MW |  | HFO | IPP | 3*18.2 | 54 | 54 | 17 | 17 | 17 | 17 |  | 37 | 33 kV feeder fault
|  | Cumilla Area Total |  |  |  |  | 3094 | 3034 | 1779 | 2158 | 2194 | 2320 | 451 | 140
| 81 | RPCL 210MW CCPP |  | Gas | IPP | 4*35+1*70 | 210 | 202 | 134 | 131 | 156 | 156 |  | 82 | Machine problem.
| 82 | Tangail 22 MW PP (Doreen) |  | Gas | SIPP, PDB | 8*2.90 | 22 | 22 | 21 | 21 | 21 | 21
| 83 | Jamalpur 95 MW PP(Powerpac) |  | HFO | IPP | 12*8.924 | 95 | 95 | 8 | 8 | 8 | 8 |  | 87 | Engine problem
| 84 | Sarishabari 3 MW Solar Plant |  | Solar | IPP | 1*3 | 3 | 3 | 1 | 0 | 1.6 | 0
| 85 | Mymensingh 200 MW PP (United) |  | HFO | IPP | 200 | 200 | 200 | 179 | 189 | 175 | 200
| 86 | Jamalpur 115 MW PP (United) |  | HFO | IPP | 115 MW | 115 | 115 | 91 | 111 | 112 | 112
| 87 | Sutiakhali 50 MW Solar PP |  | Solar | IPP | 50 | 50 | 50 | 21 | 0 | 50 | 0
| 88 | Tangail Palli Power Gen 22 MW |  | HFO | IPP | 4*6.7 | 22 | 22 | 24 | 25 | 24 | 24
|  | Mymensingh Area Total |  |  |  |  | 717 | 709 | 479 | 485 | 547.6 | 521 | 0 | 169
| 89 | Fenchugonj CCPP Phase-1 |  | Gas | PDB | 2*32+1*33 | 97 | 70 | 44 | 43 | 43 | 43 |  | 27 | Machine problem.
| 90 | Fenchugonj CCPP Phase-2 |  | Gas | PDB | 2*35+1*35 | 104 | 90 | 42 | 42 | 42 | 42 |  | 48 | GT-4 under S/D
| 91 | Kushiara 163 MW CCPP (KP) |  | Gas | IPP | 1*109+1*54 | 163 | 163 | 163 | 163 | 163 | 163
| 92 | Shajibazar 330 MW CCPP |  | Gas | PDB | 3*110 | 330 | 330 | 236 | 250 | 260 | 260 | 70
| 93 | Fenchugonj 51 MW PP (Barakatullah) |  | Gas | RPP | 19*2.90 | 51 | 51 | 52 | 53 | 51 | 51
|  | Fenchuganj 44MW (Energyprima) |  | Gas | RPP | 12*3.3+5*2 | 0 | 0 | 0 | 0 | 0 | 0 |  |  | Contract Expired
| 94 | Hobiganj 11MW PP Cofidence-E |  | Gas | SIPP, REB | 4*2.90 | 11 | 11 | 8 | 3 | 11 | 11
| 95 | Shahjibazar GTPP Unit- 8 & 9 |  | Gas | PDB | 2*35 | 70 | 66 | 61 | 63 | 62 | 62
| 96 | Shahjibazar 86MW PP (Shahjibazar) |  | Gas | RPP | 32*2.90 | 86 | 86 | 82 | 83 | 84 | 84
| 97 | Shahjibazar 100 MW GTPP |  | Gas | PDB | 1*100 | 100 | 100 | 0 | 0 | 0 | 0 |  | 100 | Under maint
| 98 | Sylhet 225 MW CCPP |  | Gas | PDB | 1*142+1*89 | 231 | 231 | 217 | 217 | 200 | 200
| 99 | Sylhet 20 MW GTPP |  | Gas | PDB | 1*20 | 20 | 20 | 18 | 18 | 18 | 18
|  | Sylhet 50MW PP (EPL) |  | Gas | RPP | 27*2 | 0 | 0 | 0 | 0 | 0 | 0 |  |  | Contract Expired
| 100 | Shahjahanulla 25 MW PP |  | Gas | SIPP, REB | 3*9.34 | 25 | 25 | 24 | 24 | 24 | 24
| 101 | Bibiana-II 341 MW CCPP (Summit) |  | Gas | IPP | 1*222+1*119 | 341 | 341 | 290 | 295 | 341 | 341 |  |  | FGMO
| 102 | Bibiyana-III 400 MW CCPP |  | Gas | PDB | 400 MW | 400 | 400 | 366 | 400 | 400 | 400
| 103 | Sylhet 10MW PP (Desh) |  | Gas | RPP | 6*1.95 | 10 | 10 | 9 | 9 | 10 | 10
| 104 | Bibiyana South 400 MW |  | Gas | PDB | 400 MW | 383 | 383 | 230 | 52 | 350 | 350 |  | 33
|  | Sylhet Area Total |  |  |  |  | 2422 | 2377 | 1842 | 1715 | 2059 | 2059 | 70 | 208
| 105 | Bheramara GTPP Unit-3 |  | HSD | PDB | 1*20 | 20 | 16 | 0 | 0 | 0 | 0
| ** | Bheramara (HVDC ) |  | 0 | Imported power | 2*500 | 1000 | 1000 | 694 | 693 | 705 | 705
| 106 | Khulna 115 PP MW (KPCL-2) |  | HFO | QRPP | 7*17 | 115 | 0 | 0 | 0 | 0 | 0 |  |  | Contract Expired
| 107 | Faridpur 50 MW Peaking PP |  | HFO | PDB | 8*6.89 | 54 | 54 | 0 | 10 | 0 | 20 |  | 34 | Engine problem
| 108 | Khulna 225 MW CCPP |  | HSD | NWPGCL | 1*150+1*75 | 230 | 230 | 0 | 70 | 0 | 225
| 109 | Gopalganj 100 MW Peaking PP |  | HFO | PDB | 16*6.98 | 109 | 109 | 0 | 0 | 0 | 60 |  | 49 | Engine problem
| 110 | Bheramara 410 MW CCPP |  | Gas | NWPGCL | 1*278+1*132 | 410 | 410 | 305 | 300 | 320 | 320 | 90 |  | Gas shortage
|  | Noapara 40 MW PP (Khanjahan Ali) |  | HFO | QRPP | 5*8.5 | 0 | 0 | 0 | 0 | 0 | 0 |  |  | Contract Expired
| 111 | Noapara 100 MW PP (Bangla Trac) |  | HSD | IPP | 70*1.4 | 100 | 100 | 15 | 60 | 50 | 100
| 112 | Rupsha 105 MW PP (Orion rupsha) |  | HFO | IPP | 6*18.445 | 105 | 105 | 105 | 105 | 105 | 105
| 113 | Madhumati 100 MW PP |  | HFO | NWPGCL | 100 MW | 105 | 105 | 0 | 0 | 100 | 100
|  | Khulna Area Total |  |  |  |  | 2248 | 2129 | 1119 | 1238 | 1280 | 1635 | 90 | 83
| 114 | Barisal 110 MW PP (Summit ) |  | HFO | IPP | 7*17.076 | 110 | 110 | 0 | 0 | 110 | 110
| 115 | Bhola 33 MW PP (Venture) |  | Gas | RPP | 1*34.50 | 33 | 33 | 25 | 34 | 33 | 33
| 116 | Bhola 225 MW CCPP |  | Gas | PDB | 2*63+1*68 | 194 | 194 | 88 | 87 | 89 | 89 |  | 105 | Machine problem.
| 117 | Bhola 95 MW PP (Aggreko) |  | Gas | QRPP | 96*1.10 | 95 | 95 | 11 | 11 | 12 | 12 | 83 |  | Gas shortage
| 118 | Payra 1320 MW |  | Coal | BCPCL | 2*622 | 1244 | 1244 | 400 | 560 | 622 | 622
| 119 | Bhola Nutan Biddut BD LTD |  | Gas | IPP | 220 | 220 | 220 | 216 | 218 | 220 | 220
| 120 | United Payra Power Ltd. |  | HFO | IPP | 8*18.5+1*9.5 | 150 | 150 | 0 | 17 | 150 | 150
|  | Barisal Area Total |  |  |  |  | 2046 | 2046 | 740 | 927 | 1236 | 1236 | 83 | 105
| 121 | Baghabari 71 MW GTPP |  | Gas | PDB | 1*71 | 71 | 71 | 0 | 0 | 0 | 0 | 70 |  | Gas shortage
|  | Baghabari 100 MW GTPP |  | Gas | PDB | 1*100 | 100 | 100 | 0 | 0 | 0 | 0 | 100 |  | Gas shortage
| 122 | Baghabari 50 MW Peaking PP |  | HFO | PDB | 6*8.9 | 52 | 52 | 0 | 50 | 43 | 43 |  | 9 | Engine problem
| 123 | Bera 70 MW Peaking PP |  | HFO | PDB | 9*8.29 | 71 | 71 | 5 | 33 | 0 | 40 |  | 31 | Engine problem
| 124 | Amnura 50 MW PP(Sinha) |  | HFO | QRPP | 7*7.79 | 50 | 50 | 12 | 35 | 35 | 35 |  | 15 | Engine problem
| 125 | Katakhali 50 MW PP (Northern) |  | HFO | QRPP | 6*8.9 | 50 | 50 | 0 | 0 | 0 | 0 | 50 |  | Fuel shortage
| 126 | Katakhali 50 MW Peaking PP |  | HFO | PDB | 6*8.7 | 50 | 50 | 0 | 29 | 35 | 35 |  | 15 | Engine problem
| 127 | Sirajgonj 225MW CCPP Unit-1 |  | Gas/HSD | NWPGCL | 1*150+1*75 | 210 | 210 | 0 | 0 | 0 | 0 | 210 |  | Gas shortage
| 128 | Sirajgonj 225MW CCPP Unit-2 |  | Gas/HSD | NWPGCL | 1*150+1*75 | 220 | 220 | 147 | 147 | 161 | 161 | 59 |  | Gas shortage
| 129 | Sirajgonj 225MW CCPP Unit-3 |  | Gas/HSD | NWPGCL | 1*141 | 220 | 220 | 181 | 182 | 200 | 200 |  |  | FGMO
| 130 | Sirajgonj 400 MW CCPP Unit-4 |  | Gas/HSD | SNWPGCL | 1*282+1*132 | 414 | 414 | 389 | 417 | 400 | 400 |  |  | FGMO
| 131 | Santahar 50 MW Peaking PP |  | HFO | PDB | 6*8.7 | 50 | 50 | 0 | 26 | 0 | 33 |  | 17 | Engine problem
| 132 | Bogra 22 MW PP (GBB) |  | Gas | RPP | 6*4 | 22 | 22 | 22 | 22 | 22 | 22
| 133 | Bogura 20 MW PP (Energyprima) |  | Gas | RPP | 5*3.3+5*2 | 20 | 0 | 0 | 0 | 0 | 0 |  |  | Contract Expired
| 134 | Ullapara 11 MW PP (Summit) |  | Gas | SIPP, REB | 4*2.90 | 11 | 11 | 11 | 11 | 11 | 11
| 135 | Natore 52 MW PP (Rajlanka) |  | HFO | IPP | 52 | 52 | 52 | 43 | 52 | 52 | 52
| 136 | Chapainawabganj 100 MW Peaking PP |  | HFO | PDB | 104 | 104 | 104 | 0 | 95 | 95 | 95
| 137 | Baghabari 200 MW PP (Paramount) |  | HSD | IPP | 200 MW | 200 | 200 | 0 | 0 | 200 | 200
| 138 | Bagura 113 MW PP (Confidence)-2 |  | HFO | IPP | 113 MW | 113 | 113 | 94 | 113 | 113 | 113 |  | 0
| 139 | Confidence Power Bogura Unit-1 113 MW |  | HFO | IPP | 6*18.55 | 113 | 113 | 95 | 113 | 113 | 113 |  | 0
| 140 | Sirajgonj 6.55 MW Solar |  | Solar | NWPGCL | 1*6 | 6 | 6 | 1 | 0 | 6 | 0
|  | Rajshahi Area Total |  |  |  |  | 2199 | 2179 | 1000 | 1325 | 1486 | 1553 | 489 | 87
| 141 | Barapukuria TPP Unit-1 |  | Coal | PDB | 1*125 | 125 | 85 | 0 | 0 | 0 | 0 |  | 85 | Under maint.
|  | Barapukuria TPP Unit-2 |  | Coal | PDB | 1*125 | 125 | 85 | 0 | 0 | 0 | 0 |  | 85 | Under maint.
| 142 | Barapukuria 275 MW TPP Unit-3 |  | Coal | PDB | 1*275 | 274 | 274 | 154 | 155 | 153 | 153 | 121 |  | Coal Shortage
| 143 | Rangpur 20 MW GTPP |  | HSD | PDB | 1*20 | 20 | 20 | 0 | 0 | 0 | 10 |  | 10 | Engine problem
| 144 | Saidpur 20 MW GTPP |  | HSD | PDB | 1*20 | 20 | 20 | 0 | 0 | 0 | 10 |  | 10 | Engine problem
| 145 | Rangpur 113 MW PP (Confidence) |  | HFO | IPP | 113 MW | 113 | 113 | 99 | 105 | 113 | 113
| 146 | Sympa Solar Power 8MW |  | Solar | IPP | 8 MW | 8 | 8 | 0 | 0 | 8 | 0
|  | Rangpur Area Total |  |  |  |  | 685 | 605 | 253 | 260 | 274 | 286 | 121 | 190
|  | Total |  |  |  |  | 22031 | 21280 | 11313 | 12748 | 14225.6 | 15044 | 2421 | 2398
|  | Usable load at Substation end after deducting Auxiliary use & Transmission loss | [6 empty] | 10771.6657 | 12138 | 13544.8959 | 14324.1349
| A. |  | 2021-08-12 | (Yesterday) |  |  |  |  | Thursday
| 1 | Highest Generation : |  |  | 12748 | MW at | 21:00 | hrs | 11 Evening Peak Hour : | [5 empty] | 21:00 | hrs.
| 2 | Minimum Generation : |  |  | 9889 | MW at | 8:00 | hrs | 12 Max. Demand (Generation end) at evening peak hour : | [5 empty] | 12748 | MW
| 3 | Day peak Generation : |  |  | 11313 | MW at | 12:00 | hrs | 13 Max. Demand (Substation end) at evening peak hour : | [5 empty] | 12138 | MW
| 4 | Evening peak Generation : |  |  | 12748 | MW at | 21:00 | hrs | 14 Load Shed (Substation end) at evening peak hour : | [5 empty] | 0 | MW
| 5 | Total Energy Generation : |  | 275.6195 | MKWHr | By Solar | 0.45952 | MKWHr | 15. Area wise Demand (S/S end), Supply (S/S end) & | [5 empty] | 16 Hourly Load Shed during
|  | By Gas : | 147.537 | MKWHr |  | By Oil: | 88.7473 | MKWHr | Load Shed (S/S end) at Evening peak hour in MW : | [5 empty] | Evening Peak hours :
|  | By Coal : | 16.0899 | MKWHr |  | By Hydro: | 2.8158 | MKWHr | Area | Demand | Supply |  | Loadshed |  | Time |  | Loadshed
| 6 | Generation Shortfall : |  | For Fuel Limitation = |  |  | 2421 | MW | Dhaka | 4166 | 4166 |  | 0
|  |  |  | For Plants S/D or M/C prob = |  |  | 2398 | MW | Chittagong | 1251 | 1251 |  | 0 |  | 18:00 |  | 0
|  |  |  | Total = |  |  | 4819 | MW | Khulna | 1576 | 1576 |  | 0 |  | 18:30 |  | 0
| 7 | Total Gas Supplied : |  |  | 1188.65 | MMCFD |  |  | Rajshahi | 1278 | 1278 |  | 0 |  | 19:00 |  | 0
| 8 | Fuel Cost : | i) Gas : | Taka | 156822113.768 | ii) Oil : | Taka | 651064971.43 | Comilla | 1229 | 1229 |  | 0 |  | 19:30 |  | 0
|  |  | iii) Coal : |  | 74562257 | Total | Taka | 882449342.198 | Mymensingh | 965 | 965 |  | 0 |  | 20:00 |  | 0
| 9 | Power flow through E-W Interconnectors : |  | Taka |  | i) Energy | 4.2965 | MKWHr. | Sylhet | 500 | 500 |  | 0 |  | 21:00 |  | 0
|  | ii) During Peak Demand : |  |  | -514 | MW (E to W) at | 21:00 | hrs | Barisal | 369 | 369 |  | 0 |  | 22:00 |  | 0
|  | iii) Maximum : |  |  | -534 | MW at | 22:00 | hrs | Rangpur | 804 | 804 |  | 0 |  | 23:00 |  | 0
| 10 | Maximum Temperature in Dhaka was |  |  |  | 33.8° C |  |  | Total | 12138 | 12138 |  | 0
| B. |  | 2021-08-13 | (Today) |  |  |  | Friday |  |  | Probable max. temperature in Dhaka |  |  | 32.5° C
Forecast
| 1 | Maximum Demand* Evening (Generation end) |  |  |  | 12800 | MW |  | 6 Total Load Shed forecast (Substation end) : |  |  |  |  | 0 | MW
| 2 | Maximum Generation (Generation end) |  |  |  | 15044 | MW |  | 7 Area wise Load Shed forecast (Substation end) :
| 3 | Maximum Demand* Day (Generation end) |  |  |  | 9400 | MW
| 4 | Reserve(Generation end) |  |  |  | 2244 | MW |  | Dhaka | Chittagong | Khulna | Rajshahi | Comilla | Mymensingh | Sylhet | Barisal | Rangpur
| 5 | Total Energy Generation |  |  |  | 276.7438 | MKWHr |  | MW | MW | MW | MW | MW | MW | MW | MW | MW
| 6 | Actual Minimum Generation up to 8:00 hrs. |  |  |  | 8636 | MW at | 8:00 | 0 | 0 | 0 | 0 | 0 | 0 | 0 | 0 | 0
| * Import Through HVDC C/B Interconnector : |  |  |  |  | i) Energy | 16.7338 | MKWHr. | ii) HVDC Flow at Peak Time |  | 693 | MW at | 21:00 | hrs.
| * Import Through Comilla C/B Interconnector : |  |  |  |  | i) Energy | 3.2362 | MKWHr. | iii) Maximum HVDC Flow : |  | 697 | MW at | 22:00 | hrs.
*Cost for HVDC, Tripura & Solar energy is not usually included in the total fuel cost.
| Water Level of Kaptai Lake at 06:00 hr (ft): |  |  |  |  | (a) Yesterday : | 89.75 |  | (b) Today: | 90.04 |  | (c) Rule Curve: |  | 92.84
.
[5 empty] | Sub Divisional Engineer | [6 empty] | Executive Engineer
[5 empty] | Network Operation Division | [6 empty] | Network Operation Division

## YesterdayGen
2021-08-12
Plant Name | Ghorasal TPP (Unit-1&2) | Ghorasal Repowered CCPP:Unit-3 (GT | Ghorasal Repowered CCPP Unit-4 | Ghorasal TPP Unit-5 | Ghorasal 365 MW CCPP Unit-7 | Ghorashal 108MW PP (Regent) | Ghorashal 78.5 MW PP(MAX) | Haripur 412 MW CCPP | Haripur 360MW CCPP(HPL) | Plant Removed | Haripur GTPP | Meghnaghat 450 MW CCPP(MPL) | Meghnaghat CCPP(Summit) | Meghnaghat 100 MW(IEL) | Madanganj 102 PP(Summit) | Madanganj-55 MW PP(Summit) | Siddhirganj 335 MW CCPP | 210 MW Siddhirgonj TPP | Siddhirgonj 2*120 MW GTPP | Siddhirganj 100 PP(Dutch Bangla) | Gagnagar 102 MW PP (Digital Power) | Kodda 150MW PP | Keraniganj 100 MW PP (Powerpac) | Bosila 108MW PP(CLC) | Pagla (DPA ) | Katpotti 52 MW PP (Sinha) | Kamalaghat 54 MW PP(Banco Energy) | Manikganj 55 MW PP (Northern) | Nababganj 55 MW PP (Southern power ) | Narshingdi 22 MW PP (Doreen) | Summit Ashulia | Summit Madhabdi | Maona 33 MW PP(Summit) | Rupganj 33 MW PP(Summit) | Gazipur 52 MW PP | Tongi 80 MW GTPP | Karnaphuli Hydro PP Unit-1, 2 & 3 | Karnaphuli Hydro PP Unit-4 & 5 | Chattogram TPP-1 | Chattogram TPP-2 | Raozan 25 MW PP | Sikalbaha 225MW CCPP (Gas) | Sikalbaha 225MW CCPP(Oil) | Sikalbaha 150MW GTPP | Sikalbaha 150MW GTPP(Oil) | Plant Removed | Tangail Palli Power Gen 22 MW | Hathazari 100 MW peaking PP | Dohazari -Kalaish 100 MW Peaking | Juldah 100 MW Unit-1 (Acorn) | Chattogram 108 MW PP (ECPV) | Patenga 50MW PP (Baraka) | Barabkunda 22 MW PP (Regent) | Malancha, Ctg. EPZ (United) | Ashuganj TPP Unit- 3 | Ashuganj TPP Unit- 4 | Ashuganj TPP Unit- 5 | Ashuganj 450 MW CCPP(North) | Ashuganj 450 MW CCPP(South) | Ashuganj 225 MW CCPP | Ashuganj 195MW PP (APSCL-United) | Chandpur 150 MW CCPP | Ashuganj 50 MW PP | Ashuganj 55 MW PP (Precision) | Ashuganj 53MW PP (United) | Ashuganj 51 MW PP (Midland) | B.Baria (Aggreko) 85MW | Titas 50 MW Peaking PP | Jangalia 52 MW PP (Lakdanavi) | Feni 22MW PP (Doreen) | Feni 11 MW PP (Doreen) | Jangalia 33MW PP (Summit) | Cumilla 25 MW PP (Summit) | Impoprt (Tripura) | RPCL 210MW CCPP | Jamalpur 95 MW PP(Powerpac) | Tangail 22 MW PP (Doreen) | Sarishabari 3 MW Solar Plant | Fenchugonj CCPP Phase-1 | Fenchugonj CCPP Phase-2 | Fenchugonj 51 MW PP (Barakatullah) | Fenchuganj 44MW (Energyprima) | Kushiara 163 MW CCPP (KP) | Shajibazar 330 MW CCPP | Shahjibazar GTPP Unit- 8 & 9 | Shahjibazar 86MW PP (Shahjibazar) | Shahjibazar 50MW PP (EPL) | Sylhet 225 MW CCPP | Sylhet 20 MW GTPP | Sylhet 50MW PP (EPL) | Sylhet 10MW PP (Desh) | Bibiana-II 341 MW CCPP (Summit) | Shahjahanulla 25 MW PP | Hobiganj 11MW PP Cofidence-E | Daudkandi 200 MW PP (B.Trac) | Kodda 300 MW PP Unit-2 (Summit) | Keranigonj 300 MW PP (APR) | Bramhangoan 100 MW PP (Aggreko) | Mymensingh 200 MW PP (United) | Aurahati 100MW PP (Aggreko) | Kodda 149 MW PP Unit-1 (Summit) | Teknaf 20MW PP (Solartech) | Juldah 100 MW PP Unit-3 (Acorn) | Chandpur 200MW (Desh energy) | Ashuganj 150MW PP (Midland) | Bibiyana-III 400 MW CCPP | Jamalpur 115 MW PP (United) | Gazipur 100 MW PP | Sikalbaha 105 MW PP (Baraka Sikalbaha) | Kaptai 7 MW Solar PP | Anwara 300 MW PP (United) | Jodiac Power | Karnaphuli Power Ltd. | Feni Lanka Power | Chowmuhani 113 MW | Juldah unit-2 (Acorn) | Bibiyana South 400 MW | Meghnaghat 104 MW PP (OPCL) | Sutiakhali 50 MW Solar PP | Manikgonj 162MW PP(MPGL) | Anlima Energy Ltd. | Shahjibazar 100 MW GTPP | Bhairob 54.5 MW | Spectra Solar Plant Ltd. | EasternBlank | Bheramara (HVDC ) | Bheramara GTPP Unit-3 | Bheramara 410 MW CCPP | Khulna 115 MW PP (KPCL-1 & 3) | Khulna 115 PP MW (KPCL-2) | Khulna 225 MW CCPP | Khulna 60MW | Khulna (Aggreeco) 55MW | Faridpur 50 MW Peaking PP | Gopalganj 100 MW Peaking PP | Noapara 40 MW PP (Khanjahan Ali) | Bhola 225 MW CCPP | Bhola 33 MW PP (Venture) | Barisal 110 MW PP (Summit ) | Barisal GT PP Unit-1& 2 | Baghabari 100 MW GTPP | Baghabari 71 MW GTPP | Baghabari 50 MW Peaking PP | Bera 70 MW Peaking PP | Chapainawabganj 100 MW Peaking PP | Amnura 50 MW PP(Sinha) | Katakhali 50 MW PP (Northern) | Katakhali 50 MW Peaking PP | Natore 52 MW PP (Rajlanka) | Santahar 50 MW Peaking PP | Bogra 22 MW PP (GBB) | Bogura 20 MW PP (Energyprima) | Ullapara 11 MW PP (Summit) | Barapukuria TPP Unit-1 | Barapukuria TPP Unit-2 | Barapukuria 275 MW TPP Unit-3 | Rangpur 20 MW GTPP | Saidpur 20 MW GTPP | Sirajgonj 225MW CCPP Unit-1 (Gas) | Sirajgonj 225MW CCPP Unit-1(Oil) | Sirajgonj 225 MW CCPP Unit-2 (Gas) | Sirajgonj 225 MW CCPP Unit-2 (Oil) | Bhola 95 MW PP (Aggreko) | Noapara 100 MW PP (Bangla Trac) | Sirajgonj 225MW CCPP Unit-3 (Gas) | Sirajgonj 225MW CCPP Unit-3 (Oil) | Sirajgonj 400 MW CCPP Unit-4 | Rupsha 105 MW PP (Orion rupsha) | Baghabari 200 MW PP (Paramount) | Bagura 113 MW PP (Confidence)-2 | Madhumati 100 MW PP | Rangpur 113 MW PP (Confidence) | Sirajgonj 400MW CCPP Unit-4 (Oil) | Sympa Solar Power 8MW | Confidence Power Bogura Unit-1 113 MW | Payra 1320 MW | Bhola Nutan Biddut BD LTD (GAS) | Bhola Nutan Biddut BD LTD (OIL) | United Payra Power Ltd. | Sirajgonj 6.55 MW Solar | WesternBlank | Eastern Grid Total | Western Grid Total | Total (MW) | Gas (Public) | HVDC | Gas (Private) | Oil (Private) | Coal | Hydro | Oil (Public) | Tripura | Solar | Shortage | Water Level
1:00 | 0 | 0 | 0 | 110 | 310 | 0 | 0 | 0 | 222 |  | 0 | 240 | 270 | 0 | 0 | 55 | 317 | 0 | 0 | 0 | 102 | 150 | 12 | 0 | 0 | 0 | 54 | 55 | 55 | 21 | 25 | 30 | 33 | 33 | 52 | 0 | 66 | 60 | 100 | 120 | 25 | 0 | 0 | 0 | 0 |  | 23 | 0 | 102 | 90 | 91 | 19 | 21 | 31 | 0 | 0 | 80 | 260 | 270 | 210 | 8 | 90 | 23 | 30 | 0 | 43 | 0 | 50 | 52 | 19 | 11 | 33 | 21 | 144 | 157 | 8 | 21 | 0 | 43 | 42 | 53 | 0 | 163 | 240 | 61 | 84 | 0 | 131 | 18 | 0 | 10 | 290 | 24 | 11 | 0 | 283 | 0 | 0 | 190 | 0 | 142 | 0 | 100 | 200 | 142 | 367 | 102 | 105 | 105 | 0 | 71 | 0 | 96 | 114 | 106 | 100 | 270 | 95 | 0 | 162 | 116 | 0 | 17 | 0 |  | 690 | 0 | 290 | 0 | 0 | 0 | 0 | 0 | 15 | 0 | 0 | 87 | 30 | 0 | 0 | 0 | 0 | 43 | 32 | 93 | 35 | 0 | 15 | 52 | 24 | 22 | 0 | 11 | 0 | 0 | 154 | 0 | 0 | 0 | 0 | 140 | 0 | 11 | 90 | 166 | 0 | 403 | 105 | 0 | 94 | 0 | 113 | 0 | 0 | 95 | 550 | 218 | 0 | 54 | 0 |  | 8477 | 3632 | 12109 | 4216 | 690 | 1858 | 3847 | 704 | 126 | 524 | 144 | 0 | 0 | 89.6
2:00 | 0 | 0 | 0 | 110 | 310 | 0 | 0 | 0 | 243 |  | 0 | 240 | 265 | 0 | 0 | 55 | 333 | 0 | 0 | 0 | 102 | 133 | 12 | 0 | 0 | 0 | 54 | 55 | 55 | 18 | 25 | 30 | 33 | 33 | 52 | 0 | 65 | 60 | 100 | 120 | 25 | 0 | 0 | 0 | 0 |  | 23 | 0 | 34 | 90 | 97 | 19 | 21 | 31 | 0 | 0 | 80 | 260 | 270 | 210 | 8 | 85 | 23 | 30 | 0 | 43 | 0 | 0 | 52 | 19 | 11 | 33 | 21 | 140 | 156 | 8 | 21 | 0 | 43 | 42 | 53 | 0 | 110 | 240 | 61 | 84 | 0 | 130 | 18 | 0 | 10 | 290 | 24 | 11 | 0 | 288 | 0 | 0 | 190 | 0 | 149 | 0 | 100 | 200 | 142 | 319 | 102 | 105 | 105 | 0 | 70 | 0 | 96 | 114 | 107 | 100 | 270 | 94 | 0 | 162 | 116 | 0 | 17 | 0 |  | 688 | 0 | 295 | 0 | 0 | 0 | 0 | 0 | 0 | 0 | 0 | 87 | 30 | 0 | 0 | 0 | 0 | 43 | 32 | 93 | 35 | 0 | 0 | 52 | 24 | 22 | 0 | 11 | 0 | 0 | 152 | 0 | 0 | 0 | 0 | 140 | 0 | 11 | 0 | 169 | 0 | 401 | 105 | 0 | 94 | 0 | 113 | 0 | 0 | 95 | 530 | 218 | 0 | 54 | 0 |  | 8275 | 3494 | 11769 | 4182 | 688 | 1824 | 3769 | 682 | 125 | 359 | 140 | 0 | 0 | 89.63
3:00 | 0 | 0 | 0 | 110 | 310 | 0 | 0 | 129 | 253 |  | 0 | 240 | 285 | 0 | 0 | 55 | 304 | 0 | 0 | 0 | 64 | 64 | 0 | 0 | 0 | 0 | 54 | 55 | 55 | 18 | 25 | 30 | 25 | 33 | 0 | 0 | 65 | 60 | 100 | 120 | 0 | 0 | 0 | 0 | 0 |  | 24 | 0 | 0 | 90 | 97 | 0 | 21 | 31 | 0 | 0 | 80 | 260 | 270 | 211 | 8 | 91 | 20 | 30 | 0 | 43 | 0 | 0 | 52 | 19 | 11 | 33 | 21 | 134 | 157 | 8 | 21 | 0 | 43 | 42 | 53 | 0 | 110 | 240 | 61 | 84 | 0 | 130 | 18 | 0 | 10 | 280 | 24 | 11 | 0 | 291 | 0 | 0 | 190 | 0 | 124 | 0 | 100 | 200 | 142 | 320 | 102 | 105 | 105 | 0 | 70 | 0 | 96 | 20 | 106 | 100 | 270 | 94 | 0 | 162 | 116 | 0 | 17 | 0 |  | 688 | 0 | 310 | 0 | 0 | 0 | 0 | 0 | 0 | 0 | 0 | 87 | 30 | 0 | 0 | 0 | 0 | 0 | 0 | 93 | 35 | 0 | 0 | 52 | 14 | 22 | 0 | 11 | 0 | 0 | 156 | 0 | 0 | 0 | 0 | 140 | 0 | 11 | 0 | 170 | 0 | 395 | 105 | 0 | 94 | 0 | 113 | 0 | 0 | 95 | 530 | 218 | 0 | 35 | 0 |  | 8022 | 3404 | 11426 | 4296 | 688 | 1818 | 3508 | 686 | 125 | 171 | 134 | 0 | 0 | 89.66
4:00 | 0 | 0 | 0 | 110 | 310 | 0 | 0 | 257 | 267 |  | 0 | 240 | 280 | 0 | 0 | 55 | 300 | 0 | 0 | 0 | 32 | 32 | 0 | 0 | 0 | 0 | 54 | 55 | 55 | 18 | 25 | 30 | 25 | 33 | 0 | 0 | 63 | 60 | 100 | 120 | 0 | 0 | 0 | 0 | 0 |  | 24 | 0 | 0 | 90 | 97 | 0 | 21 | 31 | 0 | 0 | 80 | 260 | 270 | 210 | 8 | 91 | 20 | 30 | 0 | 43 | 0 | 0 | 52 | 19 | 11 | 33 | 21 | 130 | 157 | 8 | 21 | 0 | 43 | 42 | 53 | 0 | 110 | 239 | 61 | 84 | 0 | 130 | 18 | 0 | 10 | 290 | 24 | 11 | 0 | 286 | 0 | 0 | 189 | 0 | 86 | 0 | 100 | 200 | 142 | 317 | 102 | 105 | 105 | 0 | 71 | 0 | 110 | 0 | 106 | 100 | 270 | 95 | 0 | 162 | 116 | 0 | 17 | 0 |  | 689 | 0 | 310 | 0 | 0 | 0 | 0 | 0 | 0 | 0 | 0 | 87 | 30 | 0 | 0 | 0 | 0 | 0 | 0 | 0 | 0 | 0 | 0 | 52 | 0 | 22 | 0 | 11 | 0 | 0 | 157 | 0 | 0 | 0 | 0 | 144 | 0 | 11 | 0 | 171 | 0 | 412 | 105 | 0 | 94 | 0 | 113 | 0 | 0 | 95 | 520 | 218 | 0 | 17 | 0 |  | 8042 | 3258 | 11300 | 4420 | 689 | 1859 | 3370 | 677 | 123 | 32 | 130 | 0 | 0 | 89.69
5:00 | 0 | 0 | 0 | 110 | 310 | 0 | 0 | 257 | 267 |  | 0 | 240 | 285 | 0 | 0 | 55 | 300 | 0 | 0 | 0 | 16 | 32 | 0 | 0 | 0 | 0 | 54 | 55 | 55 | 18 | 25 | 30 | 25 | 33 | 0 | 0 | 61 | 60 | 100 | 120 | 0 | 0 | 0 | 0 | 0 |  | 24 | 0 | 0 | 0 | 97 | 0 | 21 | 31 | 0 | 0 | 80 | 270 | 275 | 211 | 8 | 98 | 20 | 30 | 0 | 43 | 0 | 0 | 0 | 19 | 11 | 33 | 21 | 124 | 155 | 8 | 21 | 0 | 43 | 42 | 53 | 0 | 110 | 240 | 61 | 84 | 0 | 130 | 18 | 0 | 10 | 290 | 24 | 11 | 0 | 210 | 0 | 0 | 188 | 0 | 86 | 0 | 100 | 200 | 142 | 320 | 102 | 105 | 105 | 0 | 71 | 0 | 110 | 0 | 105 | 100 | 269 | 95 | 0 | 162 | 116 | 0 | 17 | 0 |  | 689 | 0 | 310 | 0 | 0 | 0 | 0 | 0 | 0 | 0 | 0 | 87 | 30 | 0 | 0 | 0 | 0 | 0 | 0 | 0 | 0 | 0 | 0 | 52 | 0 | 22 | 0 | 11 | 0 | 0 | 154 | 0 | 0 | 0 | 0 | 147 | 0 | 11 | 0 | 171 | 0 | 411 | 105 | 0 | 94 | 0 | 113 | 0 | 0 | 95 | 520 | 218 | 0 | 17 | 0 |  | 7827 | 3257 | 11084 | 4447 | 689 | 1858 | 3139 | 674 | 121 | 32 | 124 | 0 | 0 | 89.72
6:00 | 0 | 0 | 0 | 110 | 310 | 0 | 0 | 270 | 267 |  | 0 | 240 | 280 | 0 | 0 | 55 | 300 | 0 | 0 | 0 | 16 | 0 | 0 | 0 | 0 | 0 | 54 | 55 | 55 | 18 | 25 | 30 | 25 | 33 | 0 | 0 | 61 | 60 | 100 | 120 | 0 | 0 | 0 | 0 | 0 |  | 24 | 0 | 0 | 0 | 97 | 0 | 21 | 32 | 0 | 0 | 80 | 260 | 270 | 211 | 8 | 92 | 20 | 30 | 0 | 43 | 0 | 0 | 0 | 19 | 11 | 33 | 21 | 118 | 155 | 8 | 21 | 0 | 43 | 42 | 53 | 0 | 110 | 236 | 61 | 84 | 0 | 130 | 18 | 0 | 10 | 285 | 24 | 8 | 0 | 0 | 0 | 0 | 187 | 0 | 80 | 0 | 100 | 136 | 142 | 322 | 102 | 70 | 105 | 0 | 71 | 0 | 110 | 0 | 106 | 100 | 270 | 55 | 0 | 162 | 116 | 0 | 17 | 1 |  | 688 | 0 | 320 | 0 | 0 | 0 | 0 | 0 | 0 | 0 | 0 | 87 | 30 | 0 | 0 | 0 | 0 | 0 | 0 | 0 | 0 | 0 | 0 | 52 | 0 | 22 | 0 | 11 | 0 | 0 | 152 | 0 | 0 | 0 | 0 | 148 | 0 | 11 | 0 | 183 | 0 | 412 | 70 | 0 | 0 | 0 | 65 | 0 | 0 | 0 | 490 | 218 | 0 | 0 | 0 |  | 7414 | 2959 | 10373 | 4458 | 688 | 1855 | 2490 | 642 | 121 | 0 | 118 | 1 | 0 | 89.75
7:00 | 0 | 0 | 0 | 110 | 310 | 0 | 0 | 240 | 253 |  | 0 | 240 | 290 | 0 | 0 | 55 | 250 | 0 | 0 | 0 | 16 | 0 | 0 | 0 | 0 | 0 | 17 | 55 | 55 | 18 | 25 | 27 | 25 | 24 | 0 | 0 | 55 | 60 | 100 | 120 | 0 | 0 | 0 | 0 | 0 |  | 24 | 0 | 0 | 0 | 97 | 0 | 21 | 26 | 0 | 0 | 80 | 265 | 275 | 210 | 8 | 92 | 23 | 30 | 0 | 43 | 0 | 0 | 0 | 19 | 11 | 33 | 16 | 112 | 155 | 8 | 21 | 0 | 43 | 42 | 53 | 0 | 110 | 232 | 63 | 81 | 0 | 164 | 18 | 0 | 10 | 290 | 24 | 8 | 0 | 0 | 0 | 0 | 150 | 0 | 65 | 2 | 100 | 136 | 142 | 323 | 102 | 70 | 105 | 1 | 71 | 0 | 110 | 0 | 106 | 100 | 230 | 55 | 3 | 162 | 116 | 0 | 17 | 7 |  | 694 | 0 | 320 | 0 | 0 | 0 | 0 | 0 | 0 | 0 | 0 | 87 | 29 | 0 | 0 | 0 | 0 | 0 | 0 | 0 | 0 | 0 | 0 | 52 | 0 | 22 | 0 | 11 | 0 | 0 | 151 | 0 | 0 | 0 | 0 | 151 | 0 | 11 | 0 | 186 | 0 | 341 | 70 | 0 | 0 | 0 | 38 | 0 | 0 | 0 | 440 | 219 | 0 | 0 | 0 |  | 7225 | 2822 | 10047 | 4372 | 694 | 1766 | 2384 | 591 | 115 | 0 | 112 | 13 | 0 | 89.78
8:00 | 0 | 0 | 0 | 110 | 310 | 0 | 0 | 234 | 254 |  | 0 | 240 | 265 | 0 | 0 | 55 | 250 | 0 | 0 | 0 | 16 | 0 | 0 | 0 | 0 | 0 | 17 | 55 | 55 | 18 | 25 | 27 | 25 | 24 | 0 | 0 | 55 | 60 | 100 | 120 | 0 | 0 | 0 | 0 | 0 |  | 24 | 0 | 0 | 0 | 96 | 0 | 21 | 5 | 0 | 0 | 80 | 260 | 270 | 181 | 8 | 91 | 23 | 30 | 0 | 43 | 0 | 0 | 0 | 19 | 11 | 33 | 21 | 114 | 69 | 8 | 21 | 0 | 43 | 42 | 53 | 0 | 110 | 236 | 63 | 84 | 0 | 190 | 18 | 0 | 10 | 290 | 24 | 8 | 0 | 0 | 0 | 0 | 150 | 0 | 80 | 4 | 100 | 136 | 142 | 318 | 102 | 70 | 105 | 1 | 71 | 0 | 110 | 0 | 106 | 100 | 230 | 55 | 6 | 162 | 116 | 0 | 17 | 18 |  | 694 | 0 | 320 | 0 | 0 | 0 | 0 | 0 | 0 | 0 | 0 | 87 | 24 | 0 | 0 | 0 | 0 | 0 | 0 | 0 | 0 | 0 | 0 | 52 | 0 | 22 | 0 | 11 | 0 | 0 | 156 | 0 | 0 | 0 | 0 | 152 | 0 | 11 | 0 | 189 | 0 | 304 | 70 | 0 | 0 | 0 | 36 | 0 | 0 | 0 | 430 | 218 | 0 | 0 | 0 |  | 7113 | 2776 | 9889 | 4274 | 694 | 1706 | 2371 | 586 | 115 | 0 | 114 | 29 | 0 | 89.8
9:00 | 0 | 0 | 0 | 110 | 310 | 0 | 0 | 234 | 242 |  | 0 | 240 | 270 | 0 | 0 | 55 | 331 | 0 | 0 | 0 | 24 | 0 | 3 | 0 | 0 | 0 | 54 | 55 | 55 | 18 | 25 | 27 | 25 | 24 | 25 | 0 | 57 | 60 | 100 | 120 | 0 | 0 | 0 | 0 | 0 |  | 24 | 0 | 0 | 20 | 84 | 0 | 21 | 3 | 0 | 0 | 80 | 260 | 275 | 182 | 8 | 91 | 23 | 30 | 0 | 43 | 0 | 0 | 1 | 19 | 11 | 33 | 21 | 118 | 117 | 8 | 21 | 0 | 43 | 42 | 53 | 0 | 163 | 236 | 63 | 84 | 0 | 204 | 18 | 0 | 10 | 300 | 24 | 8 | 0 | 5 | 0 | 0 | 183 | 0 | 108 | 5 | 90 | 136 | 140 | 366 | 101 | 80 | 105 | 2 | 71 | 0 | 110 | 15 | 107 | 100 | 230 | 56 | 11 | 162 | 116 | 0 | 17 | 20 |  | 694 | 0 | 320 | 0 | 0 | 0 | 0 | 0 | 0 | 0 | 0 | 87 | 22 | 0 | 0 | 0 | 0 | 0 | 0 | 0 | 0 | 0 | 0 | 43 | 0 | 22 | 0 | 11 | 0 | 0 | 157 | 0 | 0 | 0 | 0 | 151 | 0 | 11 | 0 | 190 | 0 | 390 | 79 | 0 | 10 | 0 | 86 | 0 | 0 | 25 | 400 | 219 | 0 | 0 | 1 |  | 7541 | 2918 | 10459 | 4471 | 694 | 1840 | 2623 | 557 | 117 | 0 | 118 | 39 | 0 | 89.82
10:00 | 0 | 0 | 0 | 110 | 310 | 0 | 0 | 230 | 192 |  | 0 | 240 | 300 | 0 | 0 | 55 | 326 | 0 | 0 | 0 | 64 | 0 | 12 | 0 | 0 | 0 | 54 | 55 | 55 | 0 | 25 | 27 | 25 | 24 | 25 | 0 | 57 | 60 | 100 | 120 | 0 | 0 | 0 | 0 | 0 |  | 24 | 0 | 0 | 31 | 84 | 0 | 21 | 2 | 0 | 0 | 80 | 305 | 320 | 203 | 8 | 90 | 23 | 30 | 0 | 43 | 0 | 0 | 24 | 19 | 11 | 33 | 21 | 124 | 115 | 8 | 21 | 1 | 43 | 42 | 53 | 0 | 163 | 229 | 61 | 83 | 0 | 217 | 18 | 0 | 10 | 300 | 16 | 8 | 0 | 45 | 0 | 0 | 181 | 0 | 144 | 7 | 100 | 141 | 142 | 403 | 101 | 105 | 105 | 3 | 71 | 0 | 110 | 17 | 106 | 100 | 230 | 71 | 19 | 162 | 116 | 0 | 17 | 31 |  | 693 | 0 | 315 | 0 | 0 | 0 | 0 | 0 | 0 | 0 | 0 | 88 | 24 | 0 | 0 | 0 | 0 | 0 | 0 | 0 | 0 | 0 | 0 | 43 | 0 | 22 | 0 | 11 | 0 | 0 | 155 | 0 | 0 | 0 | 0 | 151 | 0 | 11 | 0 | 186 | 0 | 410 | 105 | 0 | 40 | 0 | 100 | 0 | 0 | 35 | 400 | 218 | 0 | 0 | 4 |  | 7877 | 3011 | 10888 | 4577 | 693 | 1809 | 2948 | 555 | 117 | 0 | 124 | 65 | 0 | 89.84
11:00 | 0 | 0 | 0 | 110 | 310 | 0 | 0 | 230 | 198 |  | 0 | 240 | 275 | 0 | 0 | 55 | 325 | 0 | 0 | 0 | 74 | 32 | 12 | 0 | 0 | 0 | 54 | 55 | 55 | 0 | 25 | 27 | 25 | 33 | 42 | 0 | 58 | 60 | 100 | 120 | 0 | 0 | 0 | 0 | 0 |  | 24 | 0 | 0 | 66 | 83 | 12 | 21 | 2 | 0 | 0 | 80 | 285 | 300 | 181 | 8 | 90 | 23 | 30 | 0 | 43 | 0 | 0 | 32 | 19 | 11 | 33 | 20 | 124 | 145 | 8 | 21 | 1 | 44 | 42 | 50 | 0 | 163 | 237 | 61 | 82 | 0 | 217 | 18 | 0 | 9 | 300 | 24 | 8 | 0 | 130 | 0 | 0 | 170 | 0 | 149 | 6 | 90 | 190 | 140 | 369 | 101 | 105 | 105 | 2 | 88 | 0 | 110 | 51 | 102 | 90 | 230 | 94 | 40 | 162 | 116 | 0 | 17 | 29 |  | 694 | 0 | 305 | 0 | 0 | 0 | 0 | 0 | 0 | 0 | 0 | 88 | 24 | 0 | 0 | 0 | 0 | 0 | 0 | 0 | 12 | 0 | 0 | 43 | 0 | 22 | 0 | 11 | 0 | 0 | 155 | 0 | 0 | 0 | 0 | 147 | 0 | 12 | 0 | 182 | 0 | 371 | 105 | 0 | 94 | 0 | 99 | 0 | 0 | 90 | 400 | 218 | 0 | 0 | 4 |  | 8118 | 3076 | 11194 | 4517 | 694 | 1772 | 3300 | 555 | 118 | 32 | 124 | 82 | 0 | 89.85
12:00 | 0 | 0 | 0 | 110 | 310 | 0 | 0 | 230 | 197 |  | 0 | 240 | 265 | 0 | 0 | 55 | 326 | 0 | 0 | 0 | 84 | 32 | 12 | 0 | 0 | 0 | 54 | 55 | 56 | 18 | 25 | 20 | 25 | 24 | 51 | 0 | 58 | 60 | 100 | 110 | 0 | 0 | 0 | 0 | 0 |  | 24 | 0 | 0 | 84 | 84 | 18 | 21 | 2 | 0 | 0 | 80 | 260 | 295 | 181 | 8 | 90 | 23 | 30 | 0 | 43 | 0 | 0 | 52 | 19 | 5 | 33 | 21 | 128 | 134 | 8 | 21 | 1 | 44 | 42 | 52 | 0 | 163 | 236 | 61 | 82 | 0 | 217 | 18 | 0 | 9 | 290 | 24 | 8 | 0 | 250 | 0 | 0 | 179 | 0 | 149 | 6 | 100 | 200 | 138 | 366 | 91 | 91 | 105 | 5 | 88 | 0 | 110 | 51 | 105 | 90 | 230 | 75 | 21 | 162 | 116 | 0 | 17 | 28 |  | 694 | 0 | 305 | 0 | 0 | 0 | 0 | 0 | 0 | 0 | 0 | 88 | 25 | 0 | 0 | 0 | 0 | 0 | 5 | 0 | 12 | 0 | 0 | 43 | 0 | 22 | 0 | 11 | 0 | 0 | 154 | 0 | 0 | 0 | 0 | 147 | 0 | 11 | 15 | 181 | 0 | 389 | 105 | 0 | 94 | 0 | 99 | 0 | 0 | 95 | 400 | 216 | 0 | 0 | 1 |  | 8201 | 3112 | 11313 | 4459 | 694 | 1779 | 3482 | 554 | 118 | 37 | 128 | 62 | 0 | 89.86
13:00 | 0 | 0 | 0 | 110 | 310 | 0 | 0 | 230 | 197 |  | 0 | 240 | 245 | 0 | 0 | 55 | 321 | 0 | 0 | 0 | 84 | 32 | 12 | 0 | 0 | 0 | 54 | 55 | 56 | 18 | 25 | 26 | 25 | 24 | 51 | 0 | 60 | 60 | 100 | 110 | 4 | 0 | 0 | 0 | 0 |  | 24 | 0 | 0 | 84 | 84 | 29 | 21 | 10 | 0 | 0 | 80 | 260 | 295 | 181 | 8 | 87 | 23 | 30 | 0 | 43 | 0 | 48 | 52 | 19 | 11 | 33 | 21 | 136 | 120 | 8 | 21 | 0 | 44 | 42 | 52 | 0 | 163 | 250 | 63 | 81 | 0 | 217 | 18 | 0 | 9 | 300 | 16 | 8 | 0 | 260 | 0 | 0 | 179 | 0 | 149 | 10 | 90 | 198 | 135 | 367 | 91 | 91 | 105 | 2 | 88 | 0 | 110 | 51 | 108 | 90 | 230 | 84 | 19 | 162 | 116 | 0 | 17 | 16 |  | 693 | 0 | 295 | 0 | 0 | 50 | 0 | 0 | 0 | 0 | 0 | 88 | 24 | 0 | 0 | 0 | 0 | 0 | 5 | 0 | 12 | 0 | 0 | 43 | 0 | 22 | 0 | 11 | 0 | 0 | 154 | 0 | 0 | 0 | 0 | 146 | 0 | 12 | 30 | 178 | 0 | 353 | 105 | 0 | 94 | 0 | 99 | 0 | 0 | 95 | 410 | 218 | 0 | 0 | 1 |  | 8263 | 3138 | 11401 | 4444 | 693 | 1762 | 3499 | 564 | 120 | 135 | 136 | 48 | 0 | 89.87
14:00 | 0 | 0 | 0 | 110 | 310 | 0 | 0 | 200 | 196 |  | 0 | 240 | 280 | 0 | 0 | 55 | 270 | 0 | 0 | 0 | 84 | 32 | 12 | 0 | 0 | 0 | 35 | 55 | 56 | 0 | 25 | 26 | 25 | 31 | 51 | 0 | 60 | 60 | 100 | 110 | 8 | 0 | 0 | 0 | 0 |  | 24 | 0 | 0 | 92 | 84 | 50 | 21 | 3 | 0 | 0 | 80 | 260 | 265 | 183 | 8 | 92 | 23 | 30 | 0 | 43 | 0 | 49 | 52 | 19 | 11 | 25 | 18 | 140 | 118 | 8 | 21 | 1 | 44 | 42 | 50 | 0 | 130 | 247 | 61 | 81 | 0 | 170 | 18 | 0 | 9 | 290 | 16 | 8 | 0 | 280 | 0 | 0 | 189 | 0 | 149 | 7 | 90 | 200 | 135 | 320 | 93 | 105 | 105 | 2 | 88 | 0 | 110 | 51 | 107 | 90 | 230 | 94 | 26 | 162 | 116 | 0 | 17 | 28 |  | 693 | 0 | 295 | 0 | 0 | 50 | 0 | 0 | 0 | 0 | 0 | 88 | 25 | 0 | 0 | 0 | 0 | 0 | 35 | 0 | 24 | 0 | 0 | 43 | 0 | 22 | 0 | 11 | 0 | 0 | 154 | 0 | 0 | 0 | 0 | 147 | 0 | 12 | 0 | 184 | 0 | 307 | 105 | 0 | 94 | 0 | 99 | 0 | 0 | 95 | 410 | 218 | 0 | 0 | 0 |  | 8111 | 3111 | 11222 | 4224 | 693 | 1664 | 3587 | 564 | 120 | 166 | 140 | 64 | 0 | 89.88
15:00 | 0 | 0 | 0 | 110 | 290 | 0 | 0 | 200 | 197 |  | 0 | 240 | 280 | 0 | 0 | 55 | 270 | 0 | 0 | 0 | 84 | 32 | 12 | 0 | 0 | 0 | 54 | 55 | 56 | 0 | 25 | 26 | 25 | 31 | 25 | 0 | 60 | 60 | 100 | 120 | 22 | 0 | 0 | 0 | 0 |  | 24 | 0 | 0 | 92 | 84 | 50 | 21 | 4 | 0 | 0 | 80 | 275 | 265 | 182 | 8 | 91 | 20 | 30 | 0 | 43 | 0 | 49 | 52 | 19 | 11 | 25 | 20 | 146 | 122 | 8 | 21 | 0 | 44 | 42 | 49 | 0 | 130 | 247 | 60 | 77 | 0 | 170 | 18 | 0 | 9 | 280 | 16 | 8 | 0 | 285 | 0 | 0 | 188 | 0 | 149 | 8 | 100 | 200 | 133 | 318 | 92 | 105 | 105 | 1 | 88 | 0 | 110 | 30 | 110 | 90 | 230 | 94 | 12 | 162 | 116 | 0 | 17 | 20 |  | 694 | 0 | 295 | 0 | 0 | 50 | 0 | 0 | 0 | 0 | 0 | 88 | 24 | 0 | 0 | 0 | 0 | 0 | 34 | 0 | 35 | 0 | 0 | 43 | 0 | 21 | 0 | 11 | 0 | 0 | 163 | 0 | 0 | 0 | 0 | 147 | 0 | 12 | 0 | 190 | 0 | 324 | 105 | 0 | 50 | 0 | 100 | 0 | 0 | 50 | 410 | 218 | 0 | 0 | 1 |  | 8084 | 3065 | 11149 | 4233 | 694 | 1666 | 3510 | 573 | 120 | 165 | 146 | 42 | 0 | 89.89
16:00 | 0 | 0 | 0 | 110 | 290 | 0 | 0 | 200 | 201 |  | 0 | 240 | 275 | 0 | 0 | 55 | 270 | 0 | 0 | 0 | 94 | 0 | 12 | 0 | 0 | 0 | 54 | 55 | 55 | 0 | 25 | 26 | 25 | 31 | 25 | 0 | 58 | 60 | 100 | 0 | 8 | 0 | 0 | 0 | 0 |  | 24 | 0 | 0 | 50 | 84 | 12 | 21 | 4 | 0 | 0 | 80 | 275 | 265 | 182 | 8 | 90 | 20 | 43 | 0 | 43 | 0 | 49 | 52 | 19 | 11 | 25 | 20 | 140 | 122 | 8 | 21 | 0 | 43 | 42 | 53 | 0 | 130 | 248 | 61 | 80 | 0 | 170 | 18 | 0 | 9 | 290 | 16 | 8 | 0 | 290 | 0 | 0 | 120 | 0 | 122 | 7 | 90 | 200 | 140 | 316 | 92 | 52 | 105 | 1 | 88 | 0 | 97 | 17 | 108 | 90 | 170 | 94 | 1 | 162 | 107 | 0 | 17 | 2 |  | 694 | 0 | 300 | 0 | 0 | 40 | 0 | 0 | 4 | 0 | 0 | 88 | 26 | 0 | 0 | 0 | 0 | 0 | 38 | 47 | 12 | 0 | 0 | 43 | 0 | 22 | 0 | 11 | 0 | 0 | 156 | 0 | 0 | 0 | 0 | 147 | 0 | 12 | 0 | 192 | 0 | 378 | 53 | 0 | 50 | 0 | 56 | 0 | 0 | 35 | 420 | 219 | 0 | 0 | 0 |  | 7593 | 3043 | 10636 | 4058 | 694 | 1758 | 3103 | 576 | 118 | 178 | 140 | 11 | 0 | 89.9
17:00 | 0 | 0 | 0 | 110 | 310 | 0 | 0 | 160 | 206 |  | 0 | 240 | 280 | 0 | 0 | 55 | 250 | 0 | 0 | 0 | 102 | 0 | 12 | 0 | 0 | 0 | 54 | 55 | 35 | 0 | 25 | 26 | 25 | 31 | 25 | 0 | 58 | 60 | 100 | 0 | 8 | 0 | 0 | 0 | 0 |  | 8 | 0 | 0 | 30 | 80 | 12 | 21 | 5 | 0 | 0 | 80 | 305 | 295 | 211 | 8 | 90 | 13 | 50 | 0 | 35 | 0 | 49 | 25 | 19 | 11 | 25 | 20 | 134 | 135 | 8 | 0 | 0 | 44 | 42 | 53 | 0 | 110 | 245 | 61 | 80 | 0 | 170 | 18 | 0 | 9 | 295 | 16 | 8 | 0 | 295 | 0 | 0 | 80 | 0 | 115 | 2 | 100 | 140 | 145 | 336 | 92 | 52 | 105 | 1 | 34 | 0 | 96 | 17 | 108 | 100 | 18 | 72 | 1 | 162 | 98 | 0 | 17 | 4 |  | 694 | 0 | 300 | 0 | 0 | 40 | 0 | 0 | 4 | 0 | 0 | 88 | 21 | 0 | 0 | 0 | 0 | 17 | 38 | 47 | 12 | 0 | 0 | 43 | 20 | 22 | 0 | 11 | 0 | 0 | 153 | 0 | 0 | 0 | 0 | 149 | 0 | 12 | 0 | 191 | 0 | 342 | 53 | 0 | 35 | 0 | 45 | 0 | 0 | 35 | 410 | 180 | 0 | 0 | 0 |  | 7237 | 2962 | 10199 | 3959 | 694 | 1668 | 2840 | 563 | 118 | 215 | 134 | 8 | 0 | 89.91
18:00 | 0 | 0 | 0 | 110 | 310 | 0 | 0 | 160 | 213 |  | 0 | 240 | 265 | 0 | 0 | 55 | 250 | 0 | 0 | 0 | 102 | 48 | 12 | 0 | 0 | 0 | 54 | 55 | 17 | 0 | 25 | 30 | 25 | 31 | 25 | 0 | 58 | 60 | 100 | 0 | 8 | 0 | 0 | 0 | 0 |  | 23 | 0 | 0 | 20 | 88 | 12 | 21 | 9 | 0 | 0 | 80 | 275 | 265 | 214 | 8 | 89 | 13 | 30 | 0 | 43 | 0 | 49 | 25 | 22 | 11 | 33 | 20 | 126 | 137 | 8 | 21 | 0 | 43 | 42 | 53 | 0 | 110 | 247 | 63 | 82 | 0 | 170 | 18 | 0 | 9 | 300 | 16 | 8 | 0 | 301 | 0 | 0 | 80 | 0 | 115 | 0 | 100 | 140 | 147 | 316 | 102 | 62 | 105 | 0 | 33 | 0 | 108 | 17 | 113 | 100 | 20 | 55 | 0 | 162 | 109 | 0 | 17 | 1 |  | 694 | 0 | 300 | 0 | 0 | 40 | 0 | 0 | 5 | 4 | 0 | 88 | 27 | 0 | 0 | 0 | 0 | 17 | 38 | 61 | 12 | 0 | 3 | 52 | 27 | 22 | 0 | 11 | 0 | 0 | 154 | 0 | 0 | 0 | 0 | 149 | 0 | 12 | 0 | 190 | 0 | 323 | 53 | 0 | 35 | 0 | 56 | 0 | 0 | 35 | 420 | 179 | 0 | 0 | 0 |  | 7259 | 3007 | 10266 | 3923 | 694 | 1660 | 2878 | 574 | 118 | 292 | 126 | 1 | 0 | 89.92
18:30 | 0 | 0 | 0 | 0 | 0 | 0 | 0 | 0 | 0 |  | 0 | 0 | 0 | 0 | 0 | 0 | 0 | 0 | 0 | 0 | 0 | 0 | 0 | 0 | 0 | 0 | 0 | 0 | 0 | 0 | 0 | 0 | 0 | 0 | 0 | 0 | 0 | 0 | 0 | 0 | 0 | 0 | 0 | 0 | 0 |  | 0 | 0 | 0 | 0 | 0 | 0 | 0 | 0 | 0 | 0 | 0 | 0 | 0 | 0 | 0 | 0 | 0 | 0 | 0 | 0 | 0 | 0 | 0 | 0 | 0 | 0 | 0 | 0 | 0 | 0 | 0 | 0 | 0 | 0 | 0 | 0 | 0 | 0 | 0 | 0 | 0 | 0 | 0 | 0 | 0 | 0 | 0 | 0 | 0 | 0 | 0 | 0 | 0 | 0 | 0 | 0 | 0 | 0 | 0 | 0 | 0 | 0 | 0 | 0 | 0 | 0 | 0 | 0 | 0 | 0 | 0 | 0 | 0 | 0 | 0 | 0 | 0 | 0 |  | 0 | 0 | 0 | 0 | 0 | 0 | 0 | 0 | 0 | 0 | 0 | 0 | 0 | 0 | 0 | 0 | 0 | 0 | 0 | 0 | 0 | 0 | 0 | 0 | 0 | 0 | 0 | 0 | 0 | 0 | 0 | 0 | 0 | 0 | 0 | 0 | 0 | 0 | 0 | 0 | 0 | 0 | 0 | 0 | 0 | 0 | 0 | 0 | 0 | 0 | 0 | 0 | 0 | 0 | 0 |  | 0 | 0 | 0 | 0 | 0 | 0 | 0 | 0 | 0 | 0 | 0 | 0 | 0 | 0
19:00 | 0 | 0 | 0 | 110 | 310 | 0 | 0 | 160 | 191 |  | 0 | 240 | 285 | 0 | 0 | 55 | 260 | 0 | 0 | 0 | 102 | 98 | 12 | 0 | 0 | 0 | 54 | 55 | 17 | 0 | 25 | 18 | 25 | 31 | 32 | 0 | 58 | 60 | 100 | 0 | 9 | 0 | 0 | 0 | 0 |  | 24 | 0 | 102 | 80 | 96 | 22 | 21 | 10 | 0 | 0 | 80 | 290 | 280 | 213 | 8 | 87 | 13 | 30 | 0 | 43 | 0 | 49 | 35 | 22 | 11 | 33 | 20 | 154 | 131 | 8 | 21 | 0 | 43 | 42 | 53 | 0 | 163 | 250 | 62 | 82 | 0 | 198 | 18 | 0 | 9 | 300 | 16 | 5 | 150 | 300 | 238 | 50 | 117 | 100 | 106 | 0 | 100 | 148 | 140 | 400 | 102 | 105 | 105 | 0 | 51 | 0 | 95 | 85 | 114 | 100 | 55 | 66 | 0 | 162 | 116 | 0 | 17 | 0 |  | 694 | 0 | 300 | 0 | 0 | 100 | 0 | 0 | 10 | 7 | 0 | 86 | 32 | 0 | 0 | 0 | 0 | 43 | 38 | 96 | 35 | 0 | 24 | 52 | 27 | 22 | 0 | 11 | 0 | 0 | 153 | 0 | 0 | 0 | 0 | 149 | 0 | 11 | 21 | 182 | 0 | 387 | 59 | 0 | 55 | 0 | 100 | 0 | 0 | 90 | 440 | 218 | 0 | 0 | 0 |  | 8453 | 3442 | 11895 | 4078 | 694 | 1799 | 3865 | 593 | 118 | 594 | 154 | 0 | 0 | 89.95
19:30 | 0 | 0 | 0 | 110 | 310 | 0 | 0 | 275 | 191 |  | 0 | 240 | 250 | 0 | 0 | 55 | 335 | 0 | 0 | 0 | 102 | 150 | 12 | 0 | 0 | 0 | 54 | 55 | 17 | 18 | 25 | 24 | 28 | 31 | 51 | 0 | 58 | 60 | 100 | 0 | 25 | 0 | 0 | 0 | 0 |  | 25 | 0 | 102 | 100 | 96 | 50 | 21 | 13 | 0 | 0 | 80 | 275 | 265 | 213 | 8 | 90 | 20 | 30 | 0 | 43 | 0 | 49 | 52 | 22 | 11 | 33 | 20 | 154 | 132 | 8 | 21 | 0 | 43 | 42 | 53 | 0 | 163 | 250 | 63 | 82 | 0 | 217 | 18 | 0 | 7 | 285 | 16 | 8 | 200 | 300 | 198 | 50 | 190 | 102 | 110 | 0 | 100 | 173 | 141 | 366 | 102 | 105 | 105 | 0 | 67 | 0 | 95 | 114 | 114 | 100 | 47 | 93 | 0 | 162 | 116 | 0 | 17 | 0 |  | 693 | 0 | 300 | 0 | 0 | 70 | 0 | 0 | 10 | 0 | 0 | 87 | 34 | 0 | 0 | 0 | 0 | 50 | 40 | 96 | 35 | 0 | 30 | 52 | 27 | 22 | 0 | 11 | 0 | 0 | 154 | 0 | 0 | 0 | 0 | 149 | 0 | 11 | 100 | 182 | 0 | 394 | 89 | 0 | 113 | 0 | 105 | 0 | 0 | 113 | 530 | 218 | 0 | 7 | 0 |  | 8923 | 3722 | 12645 | 4258 | 693 | 1794 | 4320 | 684 | 118 | 624 | 154 | 0 | 0 | 0
20:00 | 0 | 0 | 0 | 110 | 310 | 0 | 0 | 279 | 191 |  | 0 | 240 | 265 | 0 | 0 | 55 | 335 | 0 | 0 | 0 | 102 | 150 | 12 | 0 | 0 | 0 | 54 | 55 | 17 | 18 | 25 | 30 | 25 | 31 | 51 | 0 | 58 | 60 | 100 | 0 | 25 | 0 | 0 | 0 | 0 |  | 24 | 0 | 102 | 100 | 94 | 50 | 21 | 13 | 0 | 0 | 80 | 275 | 265 | 213 | 8 | 90 | 20 | 30 | 0 | 43 | 0 | 49 | 52 | 22 | 11 | 30 | 20 | 156 | 131 | 8 | 21 | 0 | 43 | 42 | 53 | 0 | 163 | 250 | 63 | 83 | 0 | 217 | 18 | 0 | 9 | 280 | 16 | 8 | 200 | 300 | 107 | 50 | 190 | 102 | 126 | 0 | 100 | 198 | 137 | 366 | 111 | 105 | 105 | 0 | 69 | 0 | 95 | 114 | 113 | 100 | 51 | 95 | 0 | 162 | 116 | 0 | 17 | 0 |  | 693 | 0 | 300 | 0 | 0 | 70 | 0 | 0 | 7 | 0 | 0 | 87 | 34 | 0 | 0 | 0 | 0 | 50 | 41 | 96 | 35 | 0 | 31 | 52 | 26 | 22 | 0 | 11 | 0 | 0 | 155 | 0 | 0 | 0 | 0 | 149 | 0 | 11 | 60 | 182 | 0 | 411 | 89 | 0 | 108 | 0 | 105 | 0 | 0 | 113 | 530 | 218 | 0 | 17 | 0 |  | 8900 | 3703 | 12603 | 4265 | 693 | 1809 | 4255 | 685 | 118 | 622 | 156 | 0 | 0 | 89.94
21:00 | 0 | 0 | 0 | 110 | 310 | 0 | 0 | 282 | 192 |  | 0 | 240 | 265 | 0 | 0 | 55 | 332 | 0 | 0 | 0 | 102 | 150 | 12 | 0 | 0 | 0 | 54 | 55 | 17 | 21 | 25 | 30 | 25 | 33 | 51 | 0 | 58 | 60 | 100 | 0 | 25 | 0 | 0 | 0 | 0 |  | 25 | 0 | 102 | 100 | 96 | 50 | 0 | 30 | 0 | 0 | 80 | 275 | 265 | 212 | 8 | 91 | 20 | 30 | 0 | 43 | 0 | 50 | 52 | 22 | 11 | 33 | 20 | 152 | 131 | 8 | 21 | 0 | 43 | 42 | 53 | 0 | 163 | 250 | 63 | 83 | 0 | 217 | 18 | 0 | 9 | 295 | 24 | 3 | 200 | 300 | 102 | 50 | 189 | 102 | 143 | 0 | 100 | 200 | 148 | 400 | 111 | 105 | 105 | 0 | 71 | 0 | 107 | 114 | 115 | 100 | 52 | 95 | 0 | 162 | 116 | 0 | 17 | 0 |  | 693 | 0 | 300 | 0 | 0 | 70 | 0 | 0 | 10 | 0 | 0 | 87 | 34 | 0 | 0 | 0 | 0 | 50 | 33 | 95 | 35 | 0 | 29 | 52 | 26 | 22 | 0 | 11 | 0 | 0 | 155 | 0 | 0 | 0 | 0 | 147 | 0 | 11 | 60 | 182 | 0 | 417 | 105 | 0 | 113 | 0 | 105 | 0 | 0 | 113 | 560 | 218 | 0 | 17 | 0 |  | 8998 | 3750 | 12748 | 4288 | 693 | 1848 | 4319 | 715 | 118 | 615 | 152 | 0 | 0 | 89.95
22:00 | 0 | 0 | 0 | 110 | 310 | 0 | 0 | 281 | 194 |  | 0 | 240 | 270 | 0 | 0 | 55 | 331 | 0 | 0 | 0 | 102 | 150 | 12 | 0 | 0 | 0 | 54 | 55 | 17 | 21 | 25 | 30 | 33 | 33 | 51 | 0 | 60 | 60 | 100 | 0 | 25 | 0 | 0 | 0 | 0 |  | 24 | 0 | 102 | 64 | 96 | 50 | 21 | 36 | 0 | 0 | 80 | 275 | 270 | 207 | 8 | 91 | 20 | 30 | 0 | 43 | 0 | 50 | 52 | 22 | 11 | 33 | 20 | 152 | 130 | 8 | 21 | 0 | 43 | 42 | 53 | 0 | 163 | 251 | 63 | 84 | 0 | 217 | 18 | 0 | 10 | 300 | 24 | 2 | 120 | 300 | 107 | 25 | 189 | 102 | 135 | 0 | 100 | 200 | 148 | 386 | 111 | 105 | 105 | 0 | 70 | 0 | 110 | 114 | 115 | 100 | 89 | 94 | 0 | 162 | 116 | 0 | 17 | 0 |  | 697 | 0 | 300 | 0 | 0 | 0 | 0 | 0 | 10 | 0 | 0 | 86 | 34 | 0 | 0 | 0 | 0 | 50 | 22 | 95 | 35 | 0 | 29 | 52 | 26 | 22 | 0 | 11 | 0 | 0 | 157 | 0 | 0 | 0 | 0 | 144 | 0 | 11 | 60 | 179 | 0 | 416 | 105 | 0 | 113 | 0 | 99 | 0 | 0 | 113 | 560 | 218 | 0 | 17 | 0 |  | 8925 | 3661 | 12586 | 4330 | 697 | 1862 | 4174 | 717 | 120 | 534 | 152 | 0 | 0 | 89.96
23:00 | 0 | 0 | 0 | 110 | 310 | 0 | 0 | 280 | 194 |  | 0 | 240 | 270 | 0 | 0 | 55 | 328 | 0 | 0 | 0 | 102 | 150 | 12 | 0 | 0 | 0 | 54 | 55 | 55 | 20 | 25 | 30 | 33 | 33 | 51 | 0 | 60 | 60 | 100 | 0 | 25 | 0 | 0 | 0 | 0 |  | 24 | 0 | 102 | 50 | 96 | 12 | 21 | 38 | 0 | 0 | 80 | 290 | 295 | 207 | 8 | 90 | 20 | 30 | 0 | 43 | 0 | 50 | 52 | 22 | 11 | 33 | 21 | 138 | 136 | 8 | 21 | 0 | 43 | 42 | 53 | 0 | 163 | 248 | 63 | 84 | 0 | 217 | 18 | 0 | 10 | 300 | 24 | 5 | 120 | 300 | 62 | 25 | 179 | 102 | 135 | 0 | 100 | 200 | 150 | 389 | 111 | 105 | 105 | 0 | 71 | 0 | 110 | 114 | 113 | 100 | 102 | 94 | 0 | 162 | 115 | 0 | 17 | 0 |  | 695 | 0 | 295 | 0 | 0 | 0 | 0 | 0 | 10 | 0 | 0 | 88 | 34 | 0 | 0 | 0 | 0 | 50 | 22 | 95 | 35 | 0 | 29 | 52 | 25 | 22 | 0 | 11 | 0 | 0 | 152 | 0 | 0 | 0 | 0 | 141 | 0 | 12 | 64 | 179 | 0 | 417 | 105 | 0 | 113 | 0 | 104 | 0 | 0 | 113 | 560 | 218 | 0 | 30 | 0 |  | 8901 | 3671 | 12572 | 4381 | 695 | 1866 | 4127 | 712 | 120 | 533 | 138 | 0 | 0 | 89.97
24:00 | 0 | 0 | 0 | 110 | 310 | 0 | 0 | 281 | 213 |  | 0 | 240 | 270 | 0 | 0 | 55 | 335 | 0 | 0 | 0 | 102 | 150 | 10 | 0 | 0 | 0 | 54 | 55 | 55 | 20 | 25 | 30 | 33 | 17 | 51 | 0 | 60 | 60 | 100 | 0 | 25 | 0 | 0 | 0 | 0 |  | 24 | 0 | 102 | 50 | 97 | 12 | 21 | 31 | 0 | 0 | 80 | 260 | 270 | 213 | 8 | 85 | 20 | 30 | 0 | 43 | 0 | 50 | 52 | 21 | 0 | 33 | 21 | 136 | 152 | 8 | 21 | 0 | 43 | 42 | 53 | 0 | 163 | 254 | 56 | 84 | 0 | 217 | 18 | 0 | 10 | 285 | 24 | 8 | 80 | 300 | 0 | 0 | 179 | 52 | 135 | 0 | 100 | 200 | 148 | 388 | 111 | 105 | 105 | 0 | 71 | 0 | 110 | 114 | 110 | 100 | 112 | 95 | 0 | 162 | 116 | 0 | 17 | 0 |  | 693 | 0 | 300 | 0 | 0 | 0 | 0 | 0 | 10 | 0 | 0 | 88 | 34 | 0 | 0 | 0 | 0 | 50 | 21 | 94 | 35 | 0 | 15 | 52 | 26 | 22 | 0 | 11 | 0 | 0 | 163 | 0 | 0 | 0 | 0 | 141 | 0 | 12 | 100 | 181 | 0 | 390 | 105 | 0 | 113 | 0 | 104 | 0 | 0 | 113 | 540 | 218 | 0 | 54 | 0 |  | 8668 | 3685 | 12353 | 4341 | 693 | 1836 | 4006 | 703 | 120 | 518 | 136 | 0 | 0 | 89.98
KWH | 0 | 0 | 0 | 2740500 | 7387009 | 0 | 0 | 5236730 | 5230000 |  | 0 | 5577000 | 6671505 | 0 | 0 | 1331364 | 7315676 | 0 | 0 | 0 | 1812960 | 1449120 | 401156 | 0 | 0 | 0 | 1205640 | 1334135 | 1135145 | 317880 | 600000 | 637560 | 684100 | 730600 | 745920 | 0 | 1355782 | 1460000 | 2300000 | 1800000 | 256807 | 0 | 0 | 0 | 0 |  | 576240 | 0 | 773371 | 1407360 | 2187840 | 477120 | 476784 | 403200 | 0 | 0 | 1933474 | 6906600 | 6763000 | 4904000 | 217454 | 2140010 | 453240 | 790560 | 0 | 1005776 | 0 | 640368 | 894677 | 456120 | 238680 | 766400 | 506460 | 3236160 | 3161520 | 190080 | 461592 | 6350 | 1033000 | 991080 | 1250400 | 0 | 3411736 | 5544000 | 1478496 | 1970880 | 0 | 4265590 | 398000 | 0 | 234540 | 7199000 | 552168 | 184320 | 786816 | 5497416 | 607646 | 198764 | 4068000 | 525322 | 2976910 | 66690 | 2352000 | 4342560 | 3412363 | 8374000 | 2384400 | 2343600 | 2444690 | 22920 | 1763891 | 0 | 2619479 | 1239180 | 2614920 | 2362560 | 4381800 | 1992960 | 155550 | 3939840 | 2763764 | 0 | 443160 | 190386 |  | 16733818 | 0 | 7523424 | 0 | 0 | 518532 | 0 | 0 | 75360 | 8320 | 0 | 2113507 | 678343 | 0 | 0 | 0 | 0 | 394432 | 435302 | 1011000 | 427950 | 0 | 161792 | 1165920 | 245070 | 506880 | 0 | 263304 | 0 | 0 | 3813200 | 0 | 0 | 0 | 0 | 3734118 | 0 | 281076 | 629760 | 4651709 | 0 | 9205018 | 2260800 | 78305 | 1867104 | 0 | 2191737 | 0 | 0 | 1767648 | 12276700 | 5168727 | 0 | 337200 | 17620 |  | 195075822 | 80543676 | 275619498 | 104406451 | 16733818 | 43130590 | 83034614 | 16089900 | 2815782 | 5712667 | 3236160 | 459516 | 0
Fuel Cost | 0 | 0 | 0 | 4028535 | 8199579.99 | 0 | 0 | 5289097.3 | 5386900 |  | 0 | 6078930 | 7405370.55 | 0 | 0 | 11263339.44 | 7608303.04 | 0 | 0 | 0 | 16534195.2 | 14259340.8 | 3698658.32 | 0 | 0 | 0 | 8801172 | 10312863.55 | 11192529.7 | 238410 | 450000 | 0 | 0 | 0 | 7213046.4 | 0 | 366061.14 | 394200 | 4163000 | 3258000 | 2385737.03 | 0 | 0 | 0 | 0 |  | 0 | 0 | 7501698.7 | 13440288 | 19034208 | 3778790.4 | 600747.84 | 1197504 | 0 | 0 | 2842206.78 | 5110884 | 6763000 | 4511680 | 280515.66 | 2461011.5 | 512161.2 | 1106784 | 0 | 1719876.96 | 0 | 6467716.8 | 8544165.35 | 579272.4 | 179010 | 1341200 | 379845 | 24271200 | 3351211.2 | 1725926.4 | 586221.84 | 101219 | 1694120 | 1585728 | 2225712 | 0 | 3889379.04 | 5765760 | 2912637.12 | 3764380.8 | 0 | 7379470.7 | 871620 | 0 | 478461.6 | 7270990 | 414126 | 140083.2 | 13383740.16 | 41560464.96 | 10317829.08 | 3323334.08 | 21153600 | 8783383.84 | 29292794.4 | 779606.1 | 19168800 | 47116776 | 24057159.15 | 7787820 | 21745728 | 22147020 | 21293249.9 | 0 | 13335015.96 | 0 | 23025220.41 | 12367016.4 | 22409864.4 | 15734649.6 | 0 | 0 | 0 | 0 | 0 | 0 | 0 | 0 |  | 96386791.68 | 0 | 7899595.2 | 0 | 0 | 7186853.52 | 0 | 0 | 790526.4 | 87193.6 | 0 | 2388262.91 | 1051431.65 | 0 | 0 | 0 | 0 | 3881210.88 | 4422668.32 | 8947350 | 3295215 | 0 | 1567764.48 | 11297764.8 | 2377179 | 973209.6 | 0 | 199321.128 | 0 | 0 | 20667544 | 0 | 0 | 0 | 0 | 4929035.76 | 0 | 421614 | 10712217.6 | 5442499.53 | 0 | 9112967.82 | 23602752 | 1331968.05 | 17718816.96 | 0 | 17007879.12 | 0 | 0 | 13062918.72 | 53894713 | 0 | 0 | 0 | 0 |  | 674091155.39 | 330657264.728 | 1004748420.118 | 111863456.638 | 96386791.68 | 44958657.13 | 593575468.93 | 74562257 | 760261.14 | 57489502.5 | 24271200 | 880825.1 | 0
Yesterday Day Peak | 0 | 0 | 0 | 110 | 310 | 0 | 0 | 230 | 197 |  | 0 | 240 | 265 | 0 | 0 | 55 | 326 | 0 | 0 | 0 | 84 | 32 | 12 | 0 | 0 | 0 | 54 | 55 | 56 | 18 | 25 | 20 | 25 | 24 | 51 | 0 | 58 | 60 | 100 | 110 | 0 | 0 | 0 | 0 | 0 |  | 24 | 0 | 0 | 84 | 84 | 18 | 21 | 2 | 0 | 0 | 80 | 260 | 295 | 181 | 8 | 90 | 23 | 30 | 0 | 43 | 0 | 0 | 52 | 19 | 5 | 33 | 21 | 128 | 134 | 8 | 21 | 1 | 44 | 42 | 52 | 0 | 163 | 236 | 61 | 82 | 0 | 217 | 18 | 0 | 9 | 290 | 24 | 8 | 0 | 250 | 0 | 0 | 179 | 0 | 149 | 6 | 100 | 200 | 138 | 366 | 91 | 91 | 105 | 5 | 88 | 0 | 110 | 51 | 105 | 90 | 230 | 75 | 21 | 162 | 116 | 0 | 17 | 28 |  | 694 | 0 | 305 | 0 | 0 | 0 | 0 | 0 | 0 | 0 | 0 | 88 | 25 | 0 | 0 | 0 | 0 | 0 | 5 | 0 | 12 | 0 | 0 | 43 | 0 | 22 | 0 | 11 | 0 | 0 | 154 | 0 | 0 | 0 | 0 | 147 | 0 | 11 | 15 | 181 | 0 | 389 | 105 | 0 | 94 | 0 | 99 | 0 | 0 | 95 | 400 | 216 | 0 | 0 | 1 |  | 11313 | DayPeak
Yesterday Evening Peak | 0 | 0 | 0 | 110 | 310 | 0 | 0 | 282 | 192 | 0 | 0 | 240 | 265 | 0 | 0 | 55 | 332 | 0 | 0 | 0 | 102 | 150 | 12 | 0 | 0 | 0 | 54 | 55 | 17 | 21 | 25 | 30 | 25 | 33 | 51 | 0 | 58 | 60 | 100 | 0 | 25 | 0 | 0 | 0 | 0 | 0 | 25 | 0 | 102 | 100 | 96 | 50 | 0 | 30 | 0 | 0 | 80 | 275 | 265 | 212 | 8 | 91 | 20 | 30 | 0 | 43 | 0 | 50 | 52 | 22 | 11 | 33 | 20 | 152 | 131 | 8 | 21 | 0 | 43 | 42 | 53 | 0 | 163 | 250 | 63 | 83 | 0 | 217 | 18 | 0 | 9 | 295 | 24 | 3 | 200 | 300 | 102 | 50 | 189 | 102 | 143 | 0 | 100 | 200 | 148 | 400 | 111 | 105 | 105 | 0 | 71 | 0 | 107 | 114 | 115 | 100 | 52 | 95 | 0 | 162 | 116 | 0 | 17 | 0 |  | 693 | 0 | 300 | 0 | 0 | 70 | 0 | 0 | 10 | 0 | 0 | 87 | 34 | 0 | 0 | 0 | 0 | 50 | 33 | 95 | 35 | 0 | 29 | 52 | 26 | 22 | 0 | 11 | 0 | 0 | 155 | 0 | 0 | 0 | 0 | 147 | 0 | 11 | 60 | 182 | 0 | 417 | 105 | 0 | 113 | 0 | 105 | 0 | 0 | 113 | 560 | 218 | 0 | 17 | 0 |  | 12748 | EvPeak
Forecast for Evening | 0 | 0 | 0 | 110 | 310 | 0 | 0 | 280 | 300 | 0 | 0 | 240 | 300 | 0 | 0 | 55 | 335 | 0 | 0 | 0 | 102 | 150 | 85 | 0 | 0 | 0 | 54 | 55 | 55 | 20 | 25 | 30 | 33 | 33 | 52 | 0 | 60 | 60 | 100 | 0 | 25 | 0 | 0 | 0 | 0 | 0 | 24 |  | 102 | 100 | 97 | 50 | 21 | 20 | 0 | 0 | 80 | 330 | 330 | 215 | 8 | 90 | 23 | 55 | 0 | 43 | 0 | 50 | 52 | 22 | 11 | 33 | 21 | 164 | 156 | 8 | 21 | 0 | 43 | 42 | 51 | 0 | 163 | 260 | 62 | 84 | 0 | 200 | 18 | 0 | 10 | 341 | 24 | 11 | 200 | 285 | 300 | 100 | 200 | 100 | 149 | 0 | 100 | 200 | 150 | 400 | 112 | 100 | 105 | 0 | 300 | 54 | 110 | 113 | 113 | 100 | 350 | 94 | 0 | 162 | 116 | 0 | 17 |  |  | 705 | 0 | 320 | 0 | 0 | 225 | 0 | 0 | 20 | 60 | 0 | 89 | 33 | 110 | 0 | 0 | 0 | 43 | 40 | 95 | 35 | 0 | 35 | 52 | 33 | 22 | 0 | 11 | 0 | 0 | 153 | 10 | 10 | 0 | 0 | 161 | 0 | 12 | 100 | 200 | 0 | 400 | 105 | 200 | 113 | 100 | 113 | 0 | 0 | 113 | 622 | 220 |  | 150
Forecast for Day | 0 | 0 | 0 | 110 | 310 | 0 | 0 | 280 | 310 | 0 | 0 | 240 | 300 | 0 | 0 | 55 | 335 | 0 | 0 | 0 | 102 | 150 | 85 | 0 | 0 | 0 | 54 | 55 | 55 | 20 | 25 | 30 | 33 | 33 | 52 | 0 | 60 | 60 | 100 | 0 | 25 | 0 | 0 | 0 | 0 | 0 | 24 |  | 102 | 100 | 97 | 50 | 21 | 20 | 0 | 0 | 80 | 330 | 330 | 215 | 8 | 90 | 23 | 55 | 0 | 43 | 0 | 50 | 52 | 22 | 11 | 33 | 21 | 138 | 156 | 8 | 21 | 1.6 | 43 | 42 | 51 | 0 | 163 | 260 | 62 | 84 | 0 | 200 | 18 | 0 | 10 | 341 | 24 | 11 | 100 | 285 | 100 | 100 | 175 | 50 | 149 | 20 | 100 | 200 | 150 | 400 | 112 | 100 | 105 | 5 | 200 | 54 | 110 | 113 | 113 | 100 | 350 | 94 | 50 | 162 | 116 | 0 | 17 | 30 |  | 705 | 0 | 320 | 0 | 0 | 0 | 0 | 0 | 0 | 0 | 0 | 89 | 33 | 110 | 0 | 0 | 0 | 43 | 0 | 95 | 35 | 0 | 35 | 52 | 0 | 22 | 0 | 11 | 0 | 0 | 153 | 0 | 0 |  | 0 | 161 | 0 | 12 | 50 | 200 | 0 | 400 | 105 | 100 | 113 | 100 | 113 | 0 | 8 | 113 | 622 | 220 |  | 150 | 6
Generation at 08:00(Today) | 0 | 0 | 0 | 110 | 310 | 0 | 0 | 225 | 303 | 0 | 0 | 240 | 265 | 0 | 0 | 45 | 280 | 0 | 0 | 0 | 7 | 0 | 0 | 0 | 0 | 0 | 54 | 17 | 17 | 20 | 25 | 24 | 33 |  | 0 | 0 | 59 | 60 | 100 | 0 | 0 | 0 | 0 | 0 | 0 | 0 | 24 | 0 | 0 | 0 | 90 | 0 | 21 | 20 | 0 | 0 | 80 | 260 | 270 | 215 | 8 | 30 | 20 | 30 | 0 | 43 | 0 | 0 | 0 | 22 | 11 | 33 | 19 | 90 | 156 | 0 | 21 | 0 | 43 | 42 | 14 | 0 | 163 | 250 | 61 | 40 | 0 | 190 | 18 | 0 | 10 | 290 | 24 | 5 | 0 | 0 | 0 | 0 | 35 | 0 | 54 | 8 | 10 | 48 | 30 | 401 | 111 | 0 | 17 | 1 | 16 | 0 | 17 | 0 | 69 | 10 | 350 | 17 | 8 | 17 | 53 | 0 | 17 | 2 | 0 | 693 | 0 | 340 | 0 | 0 | 0 | 0 | 0 | 0 | 0 | 0 | 88 | 18 | 0 | 0 | 0 | 0 | 0 | 0 | 0 | 0 | 0 | 0 | 8 | 0 | 22 | 0 | 11 | 0 | 0 | 152 | 0 | 0 | 0 | 0 | 161 | 0 | 12 | 0 | 207 | 0 | 366 | 45 | 0 | 0 | 0 | 0 | 0 | 1 | 0 | 260 | 121 | 0 | 0 | 0 | 0
199
| Minimum Generation |  | 9889 | 8:00
| Highest Generation |  | 12748 | 21:00
| Day Peak Generation |  | 11313 | 12:00
| Evening Peak Generation |  | 12748 | 21:00
| HVDC Max Flow |  | 697 | 22:00
| HVDC EvPeak Flow |  | 693 | 21:00
| Load factor L.F |  | 90.09%

## P1
POWER GRID COMPANY OF BANGLADESH LTD.
|  |  | NATIONAL LOAD DESPATCH CENTER |  |  |  |  | QF-LDC-08
|  |  | DAILY REPORT |  |  |  |  | Page -1
[6 empty] | Reporting Date : | 2021-08-13
Till now the maximum generation is : - |  |  | 13792 | 20:00 | Hrs on | 2021-04-27
The Summary of Yesterday's |  | 2021-08-12 | Generation & Demand |  | Today's Actual Min Gen. & Probable Gen. & Demand
Day Peak Generation : |  | 11313 | MW Hour : | 12:00 | Min. Gen. at | 8:00 | 8636 | MW
Evening Peak Generation : |  | 12748 | MW Hour : | 21:00 | Available Max Generation : |  | 15044 | MW
E.P. Demand (at gen end) : |  | 12748 | MW Hour : | 21:00 | Max Demand (Evening) : |  | 12800 | MW
Maximum Generation : |  | 12748 | MW Hour : | 21:00 | Reserve(Generation end) |  | 2244 | MW
Total Gen. (MKWH) : |  | 275.6195 | System Load Factor : | 90.09% | Load Shed : |  | 0 | MW
EXPORT / IMPORT THROUGH EAST-WEST INTERCONNECTOR
Export from East grid to West grid :- Maximum |  |  | -534 | MW at | 22:00 | Energy |  | MKWHR.
Import from West grid to East grid :- Maximum |  |  | - | MW at | - | Energy | - | MKWHR.
| Water Level of Kaptai Lake at 6:00 A M on |  | 2021-08-13
Actual : | 90.04 | Ft.(MSL) , | Rule curve : | 92.84 | Ft.( MSL )
Gas Consumed : | Total = | 1188.65 | MMCFD. | Oil Consumed (PDB) :
[6 empty] | HSD : |  | Liter
[6 empty] | FO : |  | Liter
Cost of the Consumed Fuel (PDB+Pvt) : |  | Gas : | 156822113.768
: |  | Coal : | 74562257 | Oil : | 651064971.43 | Total : | 882449342.198
Load Shedding & Other Information
Area | Yesterday |  |  |  | Today
|  |  | Estimated Demand (S/S end) |  | Estimated Shedding (S/S end) |  | Rates of Shedding
| MW |  | MW |  |  | MW | (On Estimated Demand)
Dhaka | 0 | 0:00 | 4530.2369 |  |  | 0 | 0%
Chittagong Area | 0 | 0:00 | 1544.7529 |  |  | 0 | 0%
Khulna Area | 0 | 0:00 | 1384.7997 |  |  | 0 | 0%
Rajshahi Area | 0 | 0:00 | 1251.5504 |  |  | 0 | 0%
Cumilla Area | 0 | 0:00 | 1130.8607 |  |  | 0 | 0%
Mymensingh Area | 0 | 0:00 | 912.5752 |  |  | 0 | 0%
Sylhet Area | 0 | 0:00 | 504.8346 |  |  | 0 | 0%
Barisal Area | 0 | 0:00 | 234.8198 |  |  | 0 | 0%
Rangpur Area | 0 | 0:00 | 703.8493 |  |  | 0 | 0%
Total | 0 |  | 12198.2795 |  |  | 0
Information of the Generating Units under shut down.
| Planned Shut- Down |  |  | Forced Shut- Down
1) Barapukuria ST: Unit-1,2
2) Ghorasal-3,4
3) Ashuganj-4
4) Baghabari-71 MW & 100 MW
5) Bhola 225 MW GT-2
6) Sirajganj unit-1
Additional Information of Machines, lines, Interruption / Forced Load shed etc.
a) Bakulia-Kulshi 132 kV Ckt-2 tripped at 08:47 from both end showing dist ABC,Z1, SOTF and was
switched on at 16:16:49.
b) Bakulia132/33 kV T-3 transformer tripped at 09:36 from 132 kV side showing E/F relay and was switched |  |  |  |  | About 30 MW power interruption occurred under Bakulia S/S
on at 10:08. |  |  |  |  | area from 09:36 to 10:08.
c) Jhenaidah(New)-Khulna(S) 230kV Ckt-1 was under shut down from 08:30 to 16:36 for D/W.
d) Jhenaidah(New) 230 kV bus-1 was under shut down from 08:34 to 16:36 for D/W.
e) Jhenaidah(New)-HVDC 230 kV Ckt-1 was under shut down from 08:28 to 16:47 for D/W.
f) Ramganj 132/33 kV T2 transformer was under shut down from 08:01 to 09:27 for C/M. |  |  |  |  | About 20 MW power interruption occurred under Ramganj S/S
area from 08:01 to 09:27.
g) Khulna 225 MW GT was synchronized at 12:35 due to low voltage.
h) Natore 132/33 kV T4 transformer was switched on at 18:45.
i) Madanganj-Munshiganj 132 kV Ckt-2 was shut down from 14:26 to 17:34 for relay protection test.
j) Rajshahi 132/33 kV T2 transformer was under shut down from 16:19 to 18:18 due to red hot maintenance
at 33 kV isolator.
k) Raozan #02 was under shut down since 15:51 for maintenance work.
l) Bibiyana south STG was synchronized at 21:18.
m) Halishahar-Rampur-Kulshi 132 kV Ckt-1 was shut down from 06:08 to 07:54(13-08-21)for red hot maint
at Halishahar end .
n) Faridpur-Bheramara 132 kV Ckt-2 was under shut down since 07:08(13-08-21) for D/W.
o) Faridpur-Rajbari-Rajbari 132 kV Ckt-1 was under shut down from 08:01 to 11:48(13-08-21) for D/W.
p) Rangpur 132/33 kV T2 transformer 33 kV bus sec-2 was under shut down since 06:15(13-08-21) due to |  |  |  |  | About 60 MW power interruption occurred under Rangpur S/S
33 kV pbs maintenance work. |  |  |  |  | area since 06:15 to till now.

## P2
EVENING PEAK GENERATION AND DAY LONG ENERGY DATA OF POWER STATIONS
| Date : | 2021-08-12 | [5 empty] | Page -2
Sl. |  |  |  |  | Present | Peak | Energy
No. | Name of the Power Stations |  | Producer | Installed Capacity | Capacity | Hour | Generated | Remarks
Generation
|  |  |  | Unit No. X Capacity | MW | MW | KWH
1 | Ghorasal Repowered CCPP:Unit-3 (GT |  | PDB | 1*260 | 260 | 0 | 0 | Under maint.
2 | Ghorasal Repowered CCPP Unit-4 |  | PDB | 1*210 | 180 | 0 | 0 | Under maint.
| Ghorasal TPP Unit-5 |  | PDB | 1*210 | 190 | 110 | 2740500 | Gas shortage
3 | Ghorasal 365 MW CCPP Unit-7 |  | PDB | 1*243+1*122 | 365 | 310 | 7387009 | Machine problem
| Ghorashal 78.5 MW PP(MAX) |  | QRPP | 2*40 | 0 | 0 | 0 | Contract Expired
4 | Ghorashal 108MW PP (Regent) |  | IPP | 34*3.35 | 108 | 0 | 0 | Gas shortage
5 | Haripur GTPP |  | SBU, PDB | 2*32 | 20 | 0 | 0 | Under maint.
6 | Haripur 412 MW CCPP |  | EGCB | 1*273+1*139 | 412 | 282 | 5236730 | ST Under maint.
7 | Haripur 360MW CCPP(HPL) |  | IPP | 1*235+1*125 | 360 | 192 | 5230000 | Gas shortage
8 | Meghnaghat 450 MW CCPP(MPL) |  | IPP | 2*150+1*150 | 450 | 240 | 5577000 | Dirty Gas
9 | Meghnaghat 100 MW(IEL) |  | QRPP | 12*8.9 | 0 | 0 | 0 | Contract Expired
10 | Meghnaghat CCPP(Summit) |  | IPP | 2*110+1*110 | 305 | 265 | 6671505 | FGMO
11 | Madanganj 102 PP(Summit) |  | QRPP | 6*17 | 0 | 0 | 0 | Contract Expired
12 | Madanganj-55 MW PP(Summit) |  | (IPP) | 3*17.08+1*11.3 | 55 | 55 | 1331364
13 | Keraniganj 100 MW PP (Powerpac) |  | QRPP | 8*13.45 | 100 | 12 | 401156 | Engine problem
14 | Narshingdi 22 MW PP (Doreen) |  | SIPP, REB | 8*2.90 | 22 | 21 | 317880
15 | 210 MW Siddhirgonj TPP |  | PDB | 1*210 | 115 | 0 | 0 | Under maint.
16 | Siddhirgonj 2*120 MW GTPP |  | EGCB | 2*105 | 210 | 0 | 0 | Gas shortage
17 | Siddhirganj 100 PP(Dutch Bangla) |  | QRPP | 12*8.9 | 100 | 0 | 0 | Contract Expired
18 | Siddhirganj 335 MW CCPP |  | EGCB | 1*217+118 | 335 | 332 | 7315676
19 | Gagnagar 102 MW PP (Digital Power) |  | IPP | 12*8.924 | 102 | 102 | 1812960
20 | Katpotti 52 MW PP (Sinha) |  | IPP | 7*7.9 | 51 | 0 | 0
21 | Kamalaghat 54 MW PP(Banco Energy) |  | IPP | 3*18 | 54 | 54 | 1205640
22 | Kodda 150MW PP |  | BPDB-RPCL | 9*17.06 | 149 | 150 | 1449120
23 | Manikganj 55 MW PP (Northern) |  | IPP | 3*19.3 | 55 | 55 | 1334135
24 | Nababganj 55 MW PP (Southern power ) |  | IPP | 3*19.3 | 55 | 17 | 1135145
25 | Bosila 108MW PP(CLC) |  | IPP | 12*8.775+1*3.5 | 108 | 0 | 0 | Fuel shortage
26 | Summit Power,(Madhabdi+Ashulia) |  | SIPP,REB | 3*3.67+4*8.73 | 80 | 55 | 1237560 | Engine problem
27 | Maona 33 MW PP(Summit) |  | SIPP,REB | 4*8.73 | 33 | 25 | 684100
28 | Rupganj 33 MW PP(Summit) |  | SIPP,REB | 4*8.73 | 33 | 33 | 730600
29 | Gazipur 52 MW PP |  | IPP | 6*8.9 | 52 | 51 | 745920
30 | Tongi 80 MW GTPP |  | PDB | 1* 105 | 105 | 0 | 0 | Under maint.
31 | Kodda 300 MW PP Unit-2 (Summit) |  | IPP | 18*17.076 | 300 | 300 | 5497416
32 | Keranigonj 300 MW PP (APR) |  | IPP | 256*1.4 | 300 | 102 | 607646 | Low demand
33 | Bramhangoan 100 MW PP (Aggreko) |  | IPP | 100 | 100 | 50 | 198764 | Low demand
34 | Aurahati 100MW PP (Aggreko) |  | IPP | 0.85*23+0.95*91 | 100 | 102 | 525322
35 | Kodda 149 MW PP Unit-1 (Summit) |  | IPP | 149 | 149 | 143 | 2976910 | Engine problem
36 | Gazipur 100 MW PP |  | RPCL | 100 MW | 105 | 105 | 2343600
37 | Meghnaghat 104 MW PP (OPCL) |  | IPP | 18.5*6 | 104 | 95 | 1992960 | Engine problem
38 | Manikgonj 162MW PP(MPGL) |  | IPP | 9*18 | 162 | 162 | 3939840
39 | Spectra Solar Plant Ltd. |  | IPP | 35 | 35 | 0 | 190386
| Dhaka area Total |  |  |  | 5819 | 3420 | 70816844
40 | Chattogram TPP-1 |  | PDB | 1*210 | 180 | 100 | 2300000 | Gas shortage
| Chattogram TPP-2 |  | PDB | 1*210 | 180 | 0 | 1800000 | Gas shortage
41 | Raozan 25 MW PP |  | IPP | 3*8.9 | 25 | 25 | 256807
42 | Teknaf 20MW PP (Solartech) |  | Teknaf Solartech Energy Ltd. | 20 | 20 | 0 | 66690
43 | Patenga 50MW PP (Baraka) |  | IPP | 8*6.98 | 50 | 50 | 477120
44 | Kaptai Hydro: Unit-1,2,3,4, 5 |  | PDB | 2*40+3*50 | 230 | 118 | 2815782 | Low water level
45 | Sikalbaha 225MW |  | PDB | 1*150+1*175 | 225 | 0 | 0 | Under maint.
46 | Sikalbaha Peaking GT |  | PDB | 1*150 | 150 | 0 | 0 | Under maint.
47 | Sikalbaha 105 MW PP (Baraka Sikalbaha) |  | IPP | 105 MW | 105 | 105 | 2444690
48 | Hathazari 100 MW peaking PP |  | PDB | 11*8.9 | 98 | 0 | 0 | Under S/D
49 | Dohazari -Kalaish 100 MW Peaking |  | PDB | 6*17 | 102 | 102 | 773371
50 | Juldah 100 MW Unit-1 (Acorn) |  | QRPP | 8*13.45 | 100 | 100 | 1407360
51 | Juldah 100 MW PP Unit-3 (Acorn) |  | IPP | 0 | 100 | 100 | 2352000
52 | Barabkunda 22 MW PP (Regent) |  | SIPP, PDB | 8*2.90 | 22 | 0 | 476784
* | Malancha, Ctg. EPZ (United) |  |  | 5*8.73+3*9.34 | 0 | 30 | 403200
53 | Chattogram 108 MW PP (ECPV) |  | IPP | 16*7 | 108 | 96 | 2187840 | Engine problem
54 | Kaptai 7 MW Solar PP |  | PDB | 7.4 MW | 7 | 0 | 22920
55 | Anwara 300 MW PP (United) |  | IPP | 300 MW | 300 | 71 | 1763891 | Transformer O/L
56 | Jodiac Power |  | IPP | 3*18.55+1*3.6 | 54 | 0 | 0 | Transformer O/L
57 | Karnaphuli Power Ltd. |  | IPP | 110 | 110 | 107 | 2619479
58 | Juldah unit-2 (Acorn) |  | IPP | 8*13.6 | 100 | 100 | 2362560
59 | Anlima Energy Ltd. |  | IPP | 6*21.2 | 116 | 116 | 2763764
| Chattogram area Total |  |  |  | 2382 | 1220 | 27294258
60 | Ashuganj TPP Unit- 3 |  | APSCL | 1*150 | 135 | 0 | 0 | Gas shortage
| Ashuganj TPP Unit- 4 |  | APSCL | 1*150 | 129 | 0 | 0 | Gas shortage
| Ashuganj TPP Unit- 5 |  | APSCL | 1*150 | 134 | 80 | 1933474 | Gas shortage
61 | Ashuganj 225 MW CCPP |  | APSCL | 1*142+1*75 | 221 | 212 | 4904000 | FGMO
62 | Ashuganj 450 MW CCPP(North) |  | APSCL | 1*360 | 360 | 275 | 6906600 | FGMO
63 | Ashuganj 450 MW CCPP(South) |  | APSCL | 1*360 | 360 | 265 | 6763000 | FGMO
64 | Ashuganj 50 MW PP |  | APSCL | 14*3.968 | 45 | 20 | 453240 | Engine problem
65 | Ashuganj 55 MW PP (Precision) |  | RPP | 15*4 | 55 | 30 | 790560 | Gas shortage
66 | Ashuganj 195MW PP (APSCL-United) |  | IPP | 20*9.73+1*16 | 195 | 8 | 217454 | Gas shortage
67 | Ashuganj 51 MW PP (Midland) |  | IPP | 6*9.34 | 51 | 43 | 1005776 | Engine problem
68 | Ashuganj 150MW PP (Midland) |  | IPP | 23*7.015 | 150 | 148 | 3412363
69 | Titas 50 MW Peaking PP |  | PDB | 6*8.92 | 52 | 50 | 640368
70 | Chandpur 150 MW CCPP |  | PDB | 1*106+1*57 | 163 | 91 | 2140010 | Machine problem
71 | Chandpur 200MW (Desh energy) |  | IPP | 0 | 200 | 200 | 4342560
72 | Feni 22MW PP (Doreen) |  | SIPP, PDB | 8*2.90 | 22 | 22 | 456120
73 | Feni 11 MW PP (Doreen) |  | SIPP, REB | 4*2.90 | 11 | 11 | 238680
** | Impoprt (Tripura) |  | Imported power | 0 | 160 | 152 | 3236160
74 | Jangalia 33MW PP (Summit) |  | SIPP, PDB | 4*8.73 | 33 | 33 | 766400
75 | Jangalia 52 MW PP (Lakdanavi) |  | IPP | 6*8.92 | 52 | 52 | 894677
76 | Cumilla 25 MW PP (Summit) |  | SIPP, PDB | 3*3.67+2*6.97 | 25 | 20 | 506460
77 | Daudkandi 200 MW PP (B.Trac) |  | IPP | 154*1.4 | 200 | 200 | 786816
78 | Feni Lanka Power |  | IPP | 7*18.415+1*9.78 | 114 | 114 | 1239180
79 | Chowmuhani 113 MW |  | IPP | 12*9.78+2*3.1 | 113 | 115 | 2614920
80 | Bhairob 54.5 MW |  | IPP | 3*18.2 | 54 | 17 | 443160 | 33 kV feeder fault.
| Cumilla Area Total |  |  |  | 3034 | 2158 | 44691978
81 | RPCL 210MW CCPP |  | IPP | 4*35+1*70 | 202 | 131 | 3161520 | Gas shortage
82 | Tangail 22 MW PP (Doreen) |  | SIPP, PDB | 8*2.90 | 22 | 21 | 461592
83 | Jamalpur 95 MW PP(Powerpac) |  | IPP | 12*8.924 | 95 | 8 | 190080 | Engine problem
84 | Sarishabari 3 MW Solar Plant |  | IPP | 1*3 | 3 | 0 | 6350
85 | Mymensingh 200 MW PP (United) |  | IPP | 200 | 200 | 189 | 4068000 | Engine problem
86 | Jamalpur 115 MW PP (United) |  | IPP | 115 MW | 115 | 111 | 2384400
87 | Sutiakhali 50 MW Solar PP |  | IPP | 50 | 50 | 0 | 155550
88 | Tangail Palli Power Gen 22 MW |  | IPP | 4*6.7 | 22 | 25 | 576240
| Mymensingh Area Total |  |  |  | 709 | 485 | 11003732
89 | Fenchugonj CCPP Phase-1 |  | PDB | 2*32+1*33 | 70 | 43 | 1033000 | Machine problem
90 | Fenchugonj CCPP Phase-2 |  | PDB | 2*35+1*35 | 90 | 42 | 991080 | Machine problem
91 | Kushiara 163 MW CCPP (KP) |  | IPP | 1*109+1*54 | 163 | 163 | 3411736
92 | Shajibazar 330 MW CCPP |  | PDB | 3*110 | 330 | 250 | 5544000 | Machine problem
93 | Fenchugonj 51 MW PP (Barakatullah) |  | RPP | 19*2.90 | 51 | 53 | 1250400
| Fenchuganj 44MW (Energyprima) |  | RPP | 12*3.3+5*2 | 0 | 0 | 0 | Contract Expired
94 | Hobiganj 11MW PP Cofidence-E |  | SIPP, REB | 4*2.90 | 11 | 3 | 184320 | Engine problem
95 | Shahjibazar GTPP Unit- 8 & 9 |  | PDB | 2*35 | 66 | 63 | 1478496
96 | Shahjibazar 86MW PP (Shahjibazar) |  | RPP | 32*2.90 | 86 | 83 | 1970880
97 | Shahjibazar 100 MW GTPP |  | PDB | 1*100 | 100 | 0 | 0 | Under Shut down
98 | Sylhet 225 MW CCPP |  | PDB | 1*142+1*89 | 231 | 217 | 4265590
99 | Sylhet 20 MW GTPP |  | PDB | 1*20 | 20 | 18 | 398000 | Engine problem
| Sylhet 50MW PP (EPL) |  | RPP | 27*2 | 0 | 0 | 0 | Contract Expired
100 | Shahjahanulla 25 MW PP |  | SIPP, REB | 3*9.34 | 25 | 24 | 552168 | Engine problem
101 | Bibiana-II 341 MW CCPP (Summit) |  | IPP | 1*222+1*119 | 341 | 295 | 7199000 | FGMO
102 | Bibiyana-III 400 MW CCPP |  | PDB | 400 MW | 400 | 400 | 8374000
103 | Sylhet 10MW PP (Desh) |  | RPP | 6*1.95 | 10 | 9 | 234540
104 | Bibiyana South 400 MW |  | PDB | 400 MW | 383 | 52 | 4381800 | ST under start up
| Sylhet Area Total |  |  |  | 2377 | 1715 | 41269010
105 | Bheramara GTPP Unit-3 |  | PDB | 1*20 | 16 | 0 | 0 | Reserve.
** | Bheramara (HVDC ) |  | Imported power | 2*500 | 1000 | 693 | 16733818
106 | Khulna 115 PP MW (KPCL-2) |  | QRPP | 7*17 | 0 | 0 | 0 | Contract Expired
107 | Faridpur 50 MW Peaking PP |  | PDB | 8*6.89 | 54 | 10 | 75360 | Engine problem
108 | Khulna 225 MW CCPP |  | NWPGCL | 1*150+1*75 | 230 | 70 | 518532 | Low demand
109 | Gopalganj 100 MW Peaking PP |  | PDB | 16*6.98 | 109 | 0 | 8320 | Reserve.
110 | Bheramara 410 MW CCPP |  | NWPGCL | 1*278+1*132 | 410 | 300 | 7523424 | Gas shortage
| Noapara 40 MW PP (Khanjahan Ali) |  | QRPP | 5*8.5 | 0 | 0 | 0 | Contract Expired
111 | Noapara 100 MW PP (Bangla Trac) |  | IPP | 70*1.4 | 100 | 60 | 629760 | Low demand
112 | Rupsha 105 MW PP (Orion rupsha) |  | IPP | 6*18.445 | 105 | 105 | 2260800
113 | Madhumati 100 MW PP |  | NWPGCL | 100 MW | 105 | 0 | 0 | Line O/L
| Khulna Area Total |  |  |  | 2129 | 1238 | 27750014
114 | Barisal 110 MW PP (Summit ) |  | IPP | 7*17.076 | 110 | 0 | 0 | Reserve.
115 | Bhola 33 MW PP (Venture) |  | RPP | 1*34.50 | 33 | 34 | 678343
116 | Bhola 225 MW CCPP |  | PDB | 2*63+1*68 | 194 | 87 | 2113507 | Machine problem
117 | Bhola 95 MW PP (Aggreko) |  | QRPP | 96*1.10 | 95 | 11 | 281076 | Gas shortage
118 | Payra 1320 MW |  | BCPCL | 2*622 | 1244 | 560 | 12276700
119 | Bhola Nutan Biddut BD LTD |  | IPP | 220 | 220 | 218 | 5168727
120 | United Payra Power Ltd. |  | IPP | 8*18.5+1*9.5 | 150 | 17 | 337200 | Line O/L
| Barisal Area Total |  |  |  | 2046 | 927 | 20855553
121 | Baghabari 71 MW GTPP |  | PDB | 1*71 | 71 | 0 | 0 | Gas shortage
| Baghabari 100 MW GTPP |  | PDB | 1*100 | 100 | 0 | 0 | Gas shortage
122 | Baghabari 50 MW Peaking PP |  | PDB | 6*8.9 | 52 | 50 | 394432
123 | Bera 70 MW Peaking PP |  | PDB | 9*8.29 | 71 | 33 | 435302 | Engine problem
124 | Amnura 50 MW PP(Sinha) |  | QRPP | 7*7.79 | 50 | 35 | 427950 | Engine problem
125 | Katakhali 50 MW PP (Northern) |  | QRPP | 6*8.9 | 50 | 0 | 0 | Fuel shortage
126 | Katakhali 50 MW Peaking PP |  | PDB | 6*8.7 | 50 | 29 | 161792 | Engine problem
127 | Sirajgonj Unit-1 225MW |  | NWPGCL | 1*150+1*75 | 210 | 0 | 0 | Gas shortage
128 | Sirajgonj Unit-2 225MW |  | NWPGCL | 1*150+1*75 | 220 | 147 | 3734118 | Gas shortage
129 | Sirajgonj Unit-3 225MW |  | NWPGCL | 1*141 | 220 | 182 | 4651709 | FGMO
130 | Sirajgonj 400 MW CCPP Unit-4 |  | SNWPGCL | 1*282+1*132 | 414 | 417 | 9205018 | FGMO
131 | Santahar 50 MW Peaking PP |  | PDB | 6*8.7 | 50 | 26 | 245070 | Engine problem
132 | Bogra 22 MW PP (GBB) |  | RPP | 6*4 | 22 | 22 | 506880
133 | Bogura 20 MW PP (Energyprima) |  | RPP | 5*3.3+5*2 | 0 | 0 | 0 | Contract Expired
134 | Ullapara 11 MW PP (Summit) |  | SIPP, REB | 4*2.90 | 11 | 11 | 263304
135 | Natore 52 MW PP (Rajlanka) |  | IPP | 6*8.92 | 52 | 52 | 1165920
136 | Chapainawabganj 100 MW Peaking PP |  | PDB | 12*8.924 | 104 | 95 | 1011000 | Engine problem
137 | Baghabari 200 MW PP (Paramount) |  | IPP | 200 MW | 200 | 0 | 78305 | Reserve.
138 | Bagura 113 MW PP (Confidence)-2 |  | IPP | 113 MW | 113 | 113 | 1867104
139 | Confidence Power Bogura Unit-1 113 MW |  | IPP | 6*18.55 | 113 | 113 | 1767648
140 | Sirajgonj 6.55 MW Solar |  | NWPGCL | 1*6 | 6 | 0 | 17620
| Rajshahi Area Total |  |  |  | 2179 | 1325 | 25933172
141 | Barapukuria TPP Unit-1 |  | PDB | 1*125 | 85 | 0 | 0 | Under maint.
| Barapukuria TPP Unit-2 |  | PDB | 1*125 | 85 | 0 | 0 | Under maint.
142 | Barapukuria 275 MW TPP Unit-3 |  | PDB | 1*275 | 274 | 155 | 3813200 | Coal shortage
143 | Rangpur 20 MW GTPP |  | PDB | 1*20 | 20 | 0 | 0 | Reserve.
144 | Saidpur 20 MW GTPP |  | PDB | 1*20 | 20 | 0 | 0 | Reserve.
145 | Rangpur 113 MW PP (Confidence) |  | IPP | 113 MW | 113 | 105 | 2191737 | Engine problem
146 | Sympa Solar Power 8MW |  | IPP | 8 MW | 8 | 0 | 0
| Rangpur Area Total |  |  |  | 605 | 260 | 6004937
| Total |  |  |  | 21280 | 12748 | 275619498
| Eastern Grid Total |  |  |  | 14321 | 8998 | 195075822
| Western Grid Total |  |  |  | 6959 | 3750 | 80543676
| National Grid Total |  |  |  | 21280 | 12748 | 275619498
*Data collected from respective power station over telephone.
Executive Engineer
Network Operation Division
Page- 3

## P3
POWER GRID COMPANY OF BANGLADESH LTD.
NATIONAL LOAD DESPATCH CENTER
MAXIMUM LOAD SERVED BY DIFFERENT GRID SUB-STATIONS
QF-LDC-09
Date: | 2021-08-12
(a) ENTIRE EASTERN GRID : |  | 8111 | MW | (b) ENTIRE WESTERN GRID : |  | 4027 | MW
i) Dhaka area |  | 4166 | MW | i) Khulna area |  | 1576 | MW
ii) Chittagong area |  | 1251 | MW | ii) Rajshahi area |  | 1278 | MW
iii) Comilla area |  | 1229 | MW | iii) Barisal area |  | 369 | MW
iv) Mymensingh area |  | 965 | MW | iv) Rangpur area |  | 804 | MW
v) Sylhet area |  | 500 | MW
| SYSTEM TOTAL DEMAND ( a + b ) = |  | 12138 | MW
MAXIMUM LOAD SERVED BY DIFFERENT SUB-STATIONS
Sub-station | Load (MW) | Hour | Sub-station | Load (MW) | Hour | Sub-station | Load (MW) | Hour
Siddhirganj | 120 | 16:00 | Kishoreganj | 142 | 20:00 | Jessore | 116 | 21:00
Munsiganj | 106 | 23:00 | Netrokona | 109 | 21:00 | Benapol | 62 | 21:00
Sonargaon | 75 | 15:00 | Jamalpur | 127 | 1:00 | Jhenida | 116 | 19:30
Shyampur | 182 | 11:00 | Sherpur | 124 | 19:30 | Bottail | 138 | 19:00
Bhulta | 185 | 23:00 | Srimongal | 62 | 19:00 | G.K Project | 60 | 19:30
Madanganj | 64 | 12:00 | Shahjibazar | 125 | 21:00 | Faridpur | 148 | 22:00
Shitalakhya | 125 | 15:00 | Fenchuganj | 45 | 20:00 | Rajbari | 51 | 21:00
Rahim steel | 22 | 20:00 | Kulawara | 44 | 19:00 | Madaripur | 103 | 21:00
Matuail | 60 | 9:00 | Sylhet | 111 | 13:00 | Sariatpur | 70 | 21:00
Ghorasal | 72 | 2:00 | Chatak | 26 | 21:00 | Gopalganj | 98 | 20:00
Narsingdi | 173 | 22:00 | Sunamganj | 47 | 23:00 | Bagerhat | 95 | 20:00
Haripur (SBU) | 116 | 12:00 | Biani Bazar | 57 | 18:30 | Mongla | 28 | 9:00
Sreenagar | 43 | 22:00 | Comilla (S) | 156 | 20:00 | Satkhira | 104 | 21:00
Ullon | 67 | 19:00 | Comilla(N) | 133 | 22:00 | Gallamari | 49 | 18:30
Hasnabad | 82 | 22:00 | Chandpur | 84 | 22:00 | Magura | 58 | 21:00
Magbazar | 103 | 11:00 | Feni | 122 | 23:00 | Norail | 43 | 21:00
Maniknagar | 76 | 13:00 | Chowmuhani | 196 | 21:00 | Chuadanga | 104 | 21:00
Bangabhaban | 14 | 11:00 | Ashuganj | 46 | 23:00 | Borguna | 20 | 21:00
Motijheel | 30 | 13:00 | Daudkandi | 154 | 19:00 | Barisal(N) | 46 | 21:00
Narinda | 58 | 13:00 | B.Baria | 168 | 21:00 | Barisal (S) | 110 | 21:00
Kazla | 79 | 17:00 | Ramganj | 100 | 4:00 | Patuakhali | 123 | 23:00
Dhanmondi | 188 | 14:00 | Chaddagram | 64 | 21:00 | Bhandaria | 56 | 21:00
Lalbag | 100 | 13:00 | PHP | 12 | 19:00 | Borhan Uddin | 46 | 19:00
Madartek | 78 | 23:00 | Kochua | 68 | 22:00 | Ishurdi | 64 | 21:00
Dhaka University | 35 | 13:00 | Madunaghat | 60 | 15:00 | Ruppur Paromanobik | 4 | 8:00
Aftabnagar | 10 | 12:00 | Hathazari | 95 | 19:00 | Natore | 128 | 20:00
Fatullah | 57 | 10:00 | Khulshi | 202 | 12:00 | Bogra | 155 | 19:30
Nawabganj | 54 | 22:00 | Halishahar | 83 | 11:00 | Noagaon | 117 | 21:00
Keraniganj | 59 | 22:00 | Baraulia | 143 | 11:00 | Rajshahi | 148 | 21:00
Mirpur | 119 | 12:00 | Sikalbaha | 27 | 4:00 | Rajshahi New | 16 | 19:30
Kalyanpur | 105 | 15:00 | Dohazari | 110 | 19:00 | C.Nawabganj | 59 | 21:00
Gulshan | 104 | 11:00 | Cox'sbazar | 97 | 19:30 | Amnura | 48 | 21:00
Uttara | 90 | 12:00 | Chandraghona | 28 | 19:00 | Pabna | 106 | 21:00
Uttara New | 21 | 15:00 | Kaptai | 5 | 18:30 | Shahjadpur | 80 | 1:00
Kamrangirchar | 89 | 13:00 | A. Khaer Stl. | 0 | 1:00 | Serajganj | 88 | 21:00
Savar | 159 | 19:00 | Bakulia | 109 | 16:00 | Niyamatpur | 72 | 22:00
Bhasantec | 128 | 12:00 | Julda | 21 | 7:00 | Joypurhat | 53 | 21:00
Agargaon | 89 | 13:00 | TK chemical | 47.2 | 6:00 | Sherpur(Bogura) | 53 | 21:00
Satmosjid | 97 | 13:00 | Modern Steel | 0 | 0.75 | Mohastangor | 64 | 19:30
Tongi | 127 | 12:00 | Shahmirpur | 29 | 15:00 | Bhangura | 31 | 21:00
Kabirpur | 248 | 16:00 | Khagrachhari | 28 | 1:00 | Rangpur | 129 | 1:00
Basundhara | 238 | 14:00 | Matarbari | 36 | 1:00 | Lalmonirhat | 44 | 21:00
Manikganj | 80 | 22:00 | Baroiar Hat | 44 | 19:30 | Saidpur | 104 | 1:00
Joydevpur | 149 | 9:00 | Rangamati | 14 | 20:00 | Purbasadipur | 108 | 1:00
New Tongi | 133 | 13:00 | Abul Khair 230 | 144 | 17:00 | Thakurgaon | 85 | 2:00
Kodda | 266 | 11:00 | BSRM | 153 | 1:00 | Palashbari | 112 | 20:00
Dhamrai | 108 | 15:00 | GPH Ispat | 88 | 15:00 | Barapukuria | 54 | 12:00
Rajendrapur | 104 | 20:00 | Agrabad | 65 | 13:00 | Panchagar | 53 | 20:00
Valuka | 114 | 11:00 | Goalpara | 23 | 21:00 | Joldhaka | 58 | 1:00
Tangail | 194 | 23:00 | Central S/S | 93 | 1:00 | Kurigram | 60 | 19:00
Mymensing | 200 | 19:00 | Noapara | 49 | 20:00 | Mithapukur | 44 | 20:00
Sub Divisional Engineer |  |  | Executive Engineer |  | Superintendent Engineer

## Voltage
e
MAXIMUM & MINIMUM VOLTAGES OF DIFFERENT GRID SUB-STATIONS:
| Date: | 2021-08-12 | [7 empty] | QF-LDC-10
| Sub-Station | Max Voltage | Hour | Min | Hour | Sub-Station | Maxm | Hour | Min | Hour
|  |  |  | Voltage |  |  | Voltage |  | Voltage
| 400 KV | KV | Hour | KV |  |  | KV |  | KV
| Bibiyana | 408 | 2:00 | 403 | 10:00 | Kaliakoir | 399 | 0.70833 | 388 | 0.41667
| Bheramara | 402 | 2:00 | 396 | 1:00 | Bhulta | 389 | 0.083333 | 379 | 0.41667
| Ashuganj(N) | 395 | 18:00 | 387 | 10:00 | Gopalganj | 408 | 0.625 | 387 | 0.875
| Payra | 411 | 2:00 | 400 | 1:00
| 230 KV | KV |  | KV |  | 230 KV | KV |  | KV
| Ghorasal | 240 | 1:00 | 235 | 7:00 | Hathazari | 232 | 10:00 | 223 | 17:00
| Ishurdi | 235 | 13:00 | 224 | 21:00 | Megnaghat | 234 | 14:00 | 226 | 10:00
| Ashuganj | 242 | 19:00 | 235 | 10:00 | Fenchuganj | 243 | 2:00 | 240 | 3:00
| Serajganj | 230 | 13:00 | 225 | 1:00 | Siddhirganj | 235 | 1:00 | 229 | 12:00
| Baghabari | 233 | 13:00 | 226 | 20:00 | Maniknagar | 232 | 1:00 | 226 | 10:00
| Barapukuria | 238 | 13:00 | 227 | 1:00 | Agargaon | 232 | 18:00 | 223 | 10:00
| Bogra | 227 | 14:00 | 215 | 21:00 | Barisal | 240 | 8:00 | 229 | 22:00
| Rajshahi | 229 | 14:00 | 219 | 21:00 | Bhola 225 MW | 243 | 8:00 | 236 | 20:00
| Khulna South | 229 | 18:00 | 198 | 11:00 | AKSML | 229 | 8:00 | 222 | 11:00
| Rampura | 231 | 1:00 | 226 | 12:00 | BSRM | 231 | 19:30 | 224 | 11:00
| Haripur | 231 | 19:30 | 226 | 10:00 | Bibiyana | 243 | 19:30 | 238 | 11:00
| Hasnabad | 230 | 1:00 | 224 | 17:00 | Bhulta | 235 | 2:00 | 228 | 10:00
| Shyampur | 231 | 2:00 | 220 | 10:00 | Ashuganj (S) | 237 | 1:00 | 234 | 10:00
| Aminbazar | 232 | 1:00 | 226 | 2:00 | Kaliakoir | 226 | 4:00 | 211 | 10:00
| Tongi | 235 | 1:00 | 225 | 10:00 | GPH | 230 | 20:00 | 222 | 11:00
| Comilla (N) | 233 | 1:00 | 228 | 10:00
| 132 kV | KV |  | KV |  | 132 kV | KV |  | KV
| Siddhirganj | 135 | 1:00 | 130 | 10:00 | Madanhat | 136 | 0.041667 | 134 | 0.125
| Munsiganj | 138 | 19:00 | 131 | 10:00 | Hathazari | 135 | 0.79167 | 133 | 0.125
| Sonargaon | 136 | 2:00 | 131 | 10:00 | Khulshi | 134 | 0.79167 | 129 | 0.45833
| Shyampur | 138 | 3:00 | 133 | 10:00 | Halishahar | 136 | 0.79167 | 131 | 0.41667
| Bhulta | 130 | 19:00 | 123 | 10:00 | Baraulia | 136 | 0.8125 | 131 | 0.66667
| Madanganj | 137 | 20:00 | 130 | 10:00 | Sikalbaha | 137 | 0.66667 | 116 | 0.79167
| Shitalakhya | 139 | 19:00 | 130 | 10:00 | Dohazari | 134 | 0.8125 | 126 | 0.45833
| Rahim steal | 135 | 1:00 | 131 | 11:00 | Cox'sbazar | 122 | 0.041667 | 109 | 0.70833
| Matuail | 135 | 1:00 | 130 | 10:00 | Chandraghona | 136 | 0.83333 | 133 | 0.41667
| Ghorasal | 140 | 1:00 | 138 | 9:00 | Kaptai | 135 | 0.29167 | 133 | 0.54167
| Narsinghdi | 135 | 17:00 | 123 | 22:00 | A. Khaer Stl. | 134 | 0.83333 | 130 | 0.41667
| Haripur (SBU) | 136 | 23:00 | 131 | 10:00 | Bakulia | 136 | 0.91667 | 131 | 0.66667
| Sreenagar | 133 | 19:00 | 128 | 10:00 | Julda | 137 | 0.79167 | 133 | 0.54167
| Ullon | 135 | 3:00 | 128 | 11:00 | TK Chemical | 136 | 0.041667 | 131 | 0.70833
| Hasnabad | 136 | 1:00 | 129 | 10:00 | Modern Steel | 135 | 0.8125 | 134 | 0.75
| Magbazar | 134 | 5:00 | 127 | 10:00 | Shahmirpur | 138 | 0.875 | 132 | 0.66667
| Maniknagar | 136 | 1:00 | 131 | 10:00 | Khagrachhari | 133 | 0.041667 | 131 | 0.45833
| Bangabhaban | 136 | 1:00 | 131 | 10:00 | Matarbari | 121 | 0.041667 | 120 | 0.083333
| Motijheel | 136 | 1:00 | 131 | 10:00 | Baroiar Hat | 136 | 0.8125 | 131 | 0.041667
| Narinda | 136 | 1:00 | 131 | 10:00 | Rangamati | 135 | 19:00 | 132 | 10:00
| Kazla | 136 | 1:00 | 131 | 10:00 | Agrabad | 134 | 1:00 | 130 | 16:00
| Dhanmondi | 135 | 1:00 | 129 | 12:00 | Goalpara S/S | 140 | 18:00 | 124 | 0.45833
| Lalbag | 135 | 2:00 | 127 | 10:00 | Khulna Central S/S | 138 | 16:00 | 122 | 0.45833
| Madartek | 135 | 2:00 | 128 | 10:00 | Noapara | 135 | 17:00 | 119 | 0.45833
| Dhaka University | 135 | 1:00 | 128 | 10:00 | Jessore | 130 | 17:00 | 116 | 0.45833
| Aftabnagar | 135 | 2:00 | 128 | 15:00 | Benapol | 132 | 0.75 | 117 | 0.41667
| Fatullah | 138 | 3:00 | 133 | 10:00 | Jhenida | 130 | 18:00 | 114 | 0.45833
| Nawabganj | 132 | 3:00 | 127 | 10:00 | Bottail | 133 | 0.75 | 125 | 0.41667
| Keraniganj | 133 | 19:30 | 127 | 10:00 | G.K Project | 140 | 0.75 | 134 | 0.8125
| Mirpur | 134 | 4:00 | 128 | 10:00 | Faridpur | 136 | 0.70833 | 129 | 0.8125
| Kalyanpur | 135 | 3:00 | 129 | 10:00 | Rajbari | 136 | 0.77083 | 126 | 0.8125
| Gulshan | 134 | 1:00 | 128 | 10:00 | Madaripur | 140 | 0.375 | 131 | 0.8125
| Uttara | 133 | 2:00 | 127 | 10:00 | Shariyatpur S/S | 140 | 13:00 | 130 | 0.83333
| Uttara New | 133 | 1:00 | 128 | 10:00 | Gopalganj | 142 | 0.375 | 132 | 0.83333
| Kamrangirchar | 136 | 3:00 | 128 | 13:00 | Bagerhat | 138 | 18:00 | 118 | 0.45833
| Savar | 136 | 2:00 | 130 | 10:00 | Mongla | 138 | 18:00 | 120 | 0.41667
| Bhasantec | 138 | 2:00 | 131 | 10:00 | Satkhira | 138 | 18:00 | 120 | 11:00
| Agargaon | 138 | 1:00 | 132 | 10:00 | Gallamari | 141 | 0.75 | 123 | 11:00
| Satmosjid | 138 | 2:00 | 131 | 10:00 | Magura | 130 | 18:00 | 114 | 0.45833
| Tongi | 139 | 1:00 | 130 | 16:00 | Narail | 126 | 0.77083 | 112 | 0.45833
| Kabirpur | 135 | 144:00 | 130 | 8:00 | Chuadanga | 131 | 18:00 | 107 | 0.45833
| Basundhara | 137 | 18:30 | 127 | 10:00 | Borguna | 136 | 7:00 | 126 | 0.77083
| Manikganj | 138 | 144:00 | 133 | 21:00 | Barisal(N) | 140 | 9:00 | 131 | 19:00
| Joydevpur | 139 | 1:00 | 134 | 9:00 | Barisal (S) | 136 | 0.375 | 128 | 0.83333
| New Tongi | 138 | 1:00 | 95 | 13:00 | Patuakhali(S) | 135 | 0.75 | 123 | 0.91667
| Kodda | 138 | 1:00 | 124 | 10:00 | Bhandaria | 136 | 0.33333 | 120 | 0.83333
| Dhamrai | 135 | 3:00 | 128 | 20:00 | Ishurdi | 137 | 13:00 | 131 | 21:00
| Rajendrapur | 138 | 2:00 | 133 | 11:00 | Ruppur Paromanobik | 136 | 15:00 | 131 | 19:30
| Valuka | 126 | 18:00 | 112 | 23:00 | Natore | 136 | 13:00 | 129 | 2:00
| Tangail | 133 | 16:00 | 124 | 21:00 | Bogra | 140 | 18:00 | 127 | 1:00
| Mymensing | 130 | 15:00 | 116 | 23:00 | Noagaon | 131 | 17:00 | 122 | 21:00
| Kishorganj | 131 | 17:00 | 119 | 23:00 | Rajshahi | 135 | 18:00 | 129 | 19:30
| Netrokona | 129 | 16:00 | 112 | 23:00 | Rajshahi New | 136 | 13:00 | 129 | 19:30
| Jamalpur | 139 | 15:00 | 125 | 23:00 | C.Nawabganj | 135 | 18:00 | 127 | 5:00
| Sherpur | 137 | 6:00 | 123 | 23:00 | Amnura | 136 | 18:00 | 123 | 5:00
| Srimongal | 138 | 7:00 | 133 | 22:00 | Pabna | 135 | 18:00 | 127 | 5:00
| Shahjibazar | 137 | 17:00 | 130 | 22:00 | Shahjadpur | 140 | 17:00 | 134 | 9:00
| Fenchuganj | 138 | 8:00 | 136 | 1:00 | Serajganj | 135 | 14:00 | 128 | 21:00
| Khulawara | 137 | 5:00 | 135 | 20:00 | Niyamatpur | 131 | 18:00 | 118 | 22:00
| Sylhet | 135 | 4:00 | 133 | 13:00 | Joypurhat | 131 | 13:00 | 120 | 22:00
| Chatak | 134 | 8:00 | 131 | 1:00 | Sherpur(Bogura) | 136 | 14:00 | 128 | 1:00
| Sunamganj | 133 | 6:00 | 128 | 1:00 | Mohastangor | 135 | 14:00 | 125 | 1:00
| Biani Bazar | 135 | 06:0 | 131 | 1:00 | Bangura | 136 | 14:00 | 131 | 21:00
| Comilla(s) | 128 | 6:00 | 123 | 14:00 | Rangpur | 133 | 15:00 | 116 | 1:00
| Comilla(n) | 141 | 19:00 | 136 | 10:00 | Lalmonirhat | 135 | 14:00 | 118 | 21:00
| Chandpur | 143 | 18:30 | 139 | 10:00 | Saidpur | 132 | 13:00 | 116 | 21:00
| Feni | 137 | 19:00 | 132 | 4:00 | Purbasadipur | 131 | 13:00 | 111 | 1:00
| Chowmuhani | 135 | 13:00 | 130 | 1:00 | Thakurgaon | 131 | 13:00 | 110 | 1:00
| Ashuganj | 139 | 17:00 | 134 | 21:00 | Palashbari | 133 | 15:00 | 117 | 1:00
| Daudkandi | 141 | 19:30 | 130 | 10:00 | Barapukuria | 138 | 13:00 | 127 | 21:00
| B.Baria | 135 | 18:00 | 126 | 23:00 | Panchagar | 133 | 13:00 | 109 | 1:00
| Ramganj | 138 | 8:00 | 131 | 4:00 | Joldhaka | 131 | 0.54167 | 109 | 0.041667
| Chaddagram | 137 | 1:00 | 133 | 4:00 | Kurigram | 131 | 0.54167 | 111 | 0.041667
| PHP | 137 | 19:30 | 130 | 4:00 | Mithapukur | 135 | 0.625 | 123 | 0.875
| Kochua | 140 | 19:00 | 136 | 2:00
| Sub Assistant Engineer | [5 empty] | Sub Divisional Engineer
| Network Operation Division | [5 empty] | Network Operation Division |  |  | Page 7 of 7

## L-Curve
Date | 2021-08-12
.
TIME | E-W INT.(Export) | EAST GRID | WEST GRID | TOTAL |  |  | DAILY LOAD CURVE
0:00 | 450 | 8668 | 3685 | 12353 |  |  |  | QF-LDC-11
0:30 | 476 | 8572.5 | 3658.5 | 12231 | Date: | 2021-08-12
1:00 | 502 | 8477 | 3632 | 12109
1:30 | 485 | 8376 | 3563 | 11939
2:00 | 468 | 8275 | 3494 | 11769
2:30 | 475 | 8148.5 | 3449 | 11597.5 | [5 empty] | Gen. at Eve. Peak | 12748 | 12748 MW (21:00 )
3:00 | 482 | 8022 | 3404 | 11426 | [6 empty] | 21:00
3:30 | 496 | 8032 | 3331 | 11363 | [5 empty] | Gen. at Day Peak | 11313 | 11313 MW (12:00 )
4:00 | 510 | 8042 | 3258 | 11300 | [6 empty] | 12:00
4:30 | 479 | 7934.5 | 3257.5 | 11192 | [5 empty] | Highest Generation | 12748
5:00 | 448 | 7827 | 3257 | 11084 | [6 empty] | 21:00
5:30 | 424 | 7620.5 | 3108 | 10728.5
6:00 | 400 | 7414 | 2959 | 10373
6:30 | 390 | 7319.5 | 2890.5 | 10210
7:00 | 380 | 7225 | 2822 | 10047
7:30 | 380 | 7169 | 2799 | 9968
8:00 | 380 | 7113 | 2776 | 9889
8:30 | 277 | 7327 | 2847 | 10174
9:00 | 174 | 7541 | 2918 | 10459
9:30 | 147 | 7709 | 2964.5 | 10673.5
10:00 | 120 | 7877 | 3011 | 10888
10:30 | 111 | 7997.5 | 3043.5 | 11041
11:00 | 102 | 8118 | 3076 | 11194
11:30 | 108 | 8159.5 | 3094 | 11253.5
12:00 | 114 | 8201 | 3112 | 11313
12:30 | 113 | 8232 | 3125 | 11357
13:00 | 112 | 8263 | 3138 | 11401
13:30 | 64 | 8187 | 3124.5 | 11311.5
14:00 | 16 | 8111 | 3111 | 11222
14:30 | 88 | 8097.5 | 3088 | 11185.5
15:00 | 160 | 8084 | 3065 | 11149
15:30 | 248 | 7838.5 | 3054 | 10892.5
16:00 | 336 | 7593 | 3043 | 10636
16:30 | 288 | 7415 | 3002.5 | 10417.5
17:00 | 240 | 7237 | 2962 | 10199
17:30 | 213 | 7248 | 2984.5 | 10232.5
18:00 | 186 | 7259 | 3007 | 10266
18:30 | 247 | 7856 | 3224.5 | 11080.5
19:00 | 308 | 8453 | 3442 | 11895
19:30 | 424 | 8923 | 3722 | 12645
20:00 | 460 | 8900 | 3703 | 12603 |  |  |  | Executive Engineer
20:30 | 487 | 8949 | 3726.5 | 12675.5 |  |  |  | Network Operation Division
21:00 | 514 | 8998 | 3750 | 12748
21:30 | 524 | 8961.5 | 3705.5 | 12667
22:00 | 534 | 8925 | 3661 | 12586 |  |  |  |  | Page 6 of 7
22:30 | 477 | 8913 | 3666 | 12579
23:00 | 420 | 8901 | 3671 | 12572
23:30 | 435 | 8784.5 | 3678 | 12462.5
24:00 | 450 | 8668 | 3685 | 12353
12748 MW (21:00 )
11313 MW (12:00 )

## En-Curve
DAILY ENERGY CURVE
Date | 2021-08-12 |  | Energy | 275619498
[11 empty] | 2021-08-12 | [5 empty] | QF-LDC-12
TIME | GAS | HVDC | P.GEN(GAS). | P.GEN(OIL). | COAL | HYDRO | OIL | SHORTAGE | TRIPURA | SOLAR
0:00 | 4341 | 693 | 1836 | 4127 | 703 | 120 | 518 | 0 | 136 | 0
0:30 | 4278.5 | 691.5 | 1847 | 3987 | 703.5 | 123 | 521 | 0 | 140 | 0 | Date: | 2021-08-12
1:00 | 4216 | 690 | 1858 | 3847 | 704 | 126 | 524 | 0 | 144 | 0
1:30 | 4199 | 689 | 1841 | 3808 | 693 | 125.5 | 441.5 | 0 | 142 | 0 | [7 empty] | Total Energy | 275.6195 | Total Energy Gen 275.619 MKWHr Energy Not Served 0.000 MKWHr Energy Requirement 275.619 MKWHr
2:00 | 4182 | 688 | 1824 | 3769 | 682 | 125 | 359 | 0 | 140 | 0 | [7 empty] | Energy not Served | 0
2:30 | 4239 | 688 | 1821 | 3638.5 | 684 | 125 | 265 | 0 | 137 | 0 | [7 empty] | Energy Requirement | 275.6195
3:00 | 4296 | 688 | 1818 | 3508 | 686 | 125 | 171 | 0 | 134 | 0
3:30 | 4358 | 688.5 | 1838.5 | 3439 | 681.5 | 124 | 101.5 | 0 | 132 | 0 | [6 empty] | Shortage
4:00 | 4420 | 689 | 1859 | 3370 | 677 | 123 | 32 | 0 | 130 | 0
4:30 | 4433.5 | 689 | 1858.5 | 3254.5 | 675.5 | 122 | 32 | 0 | 127 | 0
5:00 | 4447 | 689 | 1858 | 3139 | 674 | 121 | 32 | 0 | 124 | 0
5:30 | 4452.5 | 688.5 | 1856.5 | 2814.5 | 658 | 121 | 16 | 0 | 121 | 0.5
6:00 | 4458 | 688 | 1855 | 2490 | 642 | 121 | 0 | 0 | 118 | 1
6:30 | 4415 | 691 | 1810.5 | 2437 | 616.5 | 118 | 0 | 0 | 115 | 7 |  |  |  |  | Coal
7:00 | 4372 | 694 | 1766 | 2384 | 591 | 115 | 0 | 0 | 112 | 13
7:30 | 4323 | 694 | 1736 | 2377.5 | 588.5 | 115 | 0 | 0 | 113 | 21 |  |  |  | Oil |  |  |  | ,
8:00 | 4274 | 694 | 1706 | 2371 | 586 | 115 | 0 | 0 | 114 | 29
8:30 | 4372.5 | 694 | 1773 | 2497 | 571.5 | 116 | 0 | 0 | 116 | 34
9:00 | 4471 | 694 | 1840 | 2623 | 557 | 117 | 0 | 0 | 118 | 39
9:30 | 4524 | 693.5 | 1824.5 | 2785.5 | 556 | 117 | 0 | 0 | 121 | 52
10:00 | 4577 | 693 | 1809 | 2948 | 555 | 117 | 0 | 0 | 124 | 65
10:30 | 4547 | 693.5 | 1790.5 | 3124 | 555 | 117.5 | 16 | 0 | 124 | 73.5
11:00 | 4517 | 694 | 1772 | 3300 | 555 | 118 | 32 | 0 | 124 | 82
11:30 | 4488 | 694 | 1775.5 | 3391 | 554.5 | 118 | 34.5 | 0 | 126 | 72
12:00 | 4459 | 694 | 1779 | 3482 | 554 | 118 | 37 | 0 | 128 | 62
12:30 | 4451.5 | 693.5 | 1770.5 | 3490.5 | 559 | 119 | 86 | 0 | 132 | 55
13:00 | 4444 | 693 | 1762 | 3499 | 564 | 120 | 135 | 0 | 136 | 48
13:30 | 4444 | 693 | 1762 | 3499 | 564 | 120 | 135 | 0 | 136 | 48
14:00 | 4444 | 693 | 1762 | 3499 | 564 | 120 | 135 | 0 | 136 | 48
14:30 | 4338.5 | 693.5 | 1714 | 3504.5 | 568.5 | 120 | 150 | 0 | 141 | 45
15:00 | 4233 | 694 | 1666 | 3510 | 573 | 120 | 165 | 0 | 146 | 42
15:30 | 4145.5 | 694 | 1712 | 3306.5 | 574.5 | 119 | 171.5 | 0 | 143 | 26.5
16:00 | 4058 | 694 | 1758 | 3103 | 576 | 118 | 178 | 0 | 140 | 11
16:30 | 4008.5 | 694 | 1713 | 2971.5 | 569.5 | 118 | 196.5 | 0 | 137 | 9.5
17:00 | 3959 | 694 | 1668 | 2840 | 563 | 118 | 215 | 0 | 134 | 8
17:30 | 3941 | 694 | 1664 | 2859 | 568.5 | 118 | 253.5 | 0 | 130 | 4.5
18:00 | 3923 | 694 | 1660 | 2878 | 574 | 118 | 292 | 0 | 126 | 1
18:30 | 4000.5 | 694 | 1729.5 | 3371.5 | 583.5 | 118 | 443 | 0 | 140 | 0.5
19:00 | 4078 | 694 | 1799 | 3865 | 593 | 118 | 594 | 0 | 154 | 0
19:30 | 4258 | 693 | 1794 | 4320 | 684 | 118 | 624 | 0 | 154 | 0
20:00 | 4265 | 693 | 1809 | 4255 | 685 | 118 | 622 | 0 | 156 | 0
20:30 | 4276.5 | 693 | 1828.5 | 4287 | 700 | 118 | 618.5 | 0 | 154 | 0
21:00 | 4288 | 693 | 1848 | 4319 | 715 | 118 | 615 | 0 | 152 | 0
21:30 | 4309 | 695 | 1855 | 4246.5 | 716 | 119 | 574.5 | 0 | 152 | 0
22:00 | 4330 | 697 | 1862 | 4174 | 717 | 120 | 534 | 0 | 152 | 0
22:30 | 4355.5 | 696 | 1864 | 4150.5 | 714.5 | 120 | 533.5 | 0 | 145 | 0
23:00 | 4381 | 695 | 1866 | 4127 | 712 | 120 | 533 | 0 | 138 | 0
23:30 | 4361 | 694 | 1851 | 4127 | 707.5 | 120 | 525.5 | 0 | 137 | 0 | Max Temp. in Dhaka |  | 33.8° C
24:00 | 4341 | 693 | 1836 | 4127 | 703 | 120 | 518 | 0 | 136 | 0
Executive Engineer
Network Operation Division
Page 5 of 7
00:00
00:30
01:00
01:30
02:00
02:30
03:00
03:30
04:00
04:30
05:00
05:30
06:00
06:30
07:00
07:30
08:00
08:30
09:00
09:30
10:00
10:30
11:00
11:30
12:00
12:30
13:00
13:30
14:00
14:30
15:00
15:30
16:00
16:30
17:00
17:30
18:00
18:30
19:00
19:30
20:00
20:30
21:00
21:30
22:00
22:30
23:00
23:30
24:00
GAS
Oil
HVDC
COAL
HYDRO
Total Energy Gen 275.619 MKWHr Energy Not Served 0.000 MKWHr Energy Requirement 275.619 MKWHr
SOLAR
Note on W13: Author:

## Generation
g | 2021-08-12
Si No | Unit | 1:00 | 2:00 | 3:00 | 4:00 | 5:00 | 6:00 | 7:00 | 8:00 | 9:00 | 10:00 | 11:00 | 12:00 | 13:00 | 14:00 | 15:00 | 16:00 | 17:00 | 18:00 | 18:30 | 19:00 | 19:30 | 20:00 | 21:00 | 22:00 | 23:00 | 24:00 | KWH
1 | Karnaphuli Hydro PP Unit-1, 2 & 3 | 66 | 65 | 65 | 63 | 61 | 61 | 55 | 55 | 57 | 57 | 58 | 58 | 60 | 60 | 60 | 58 | 58 | 58 |  | 58 | 58 | 58 | 58 | 60 | 60 | 60 | 1355782
2 | Karnaphuli Hydro PP Unit-4 & 5 | 60 | 60 | 60 | 60 | 60 | 60 | 60 | 60 | 60 | 60 | 60 | 60 | 60 | 60 | 60 | 60 | 60 | 60 |  | 60 | 60 | 60 | 60 | 60 | 60 | 60 | 1460000
3 | Chattogram TPP-1 | 100 | 100 | 100 | 100 | 100 | 100 | 100 | 100 | 100 | 100 | 100 | 100 | 100 | 100 | 100 | 100 | 100 | 100 |  | 100 | 100 | 100 | 100 | 100 | 100 | 100 | 2300000
4 | Chattogram TPP-2 | 120 | 120 | 120 | 120 | 120 | 120 | 120 | 120 | 120 | 120 | 120 | 110 | 110 | 110 | 120 | [11 empty] | 1800000
5 | Raozan 25 MW PP | 25 | 25 | 0 | [9 empty] | 4 | 8 | 22 | 8 | 8 | 8 |  | 9 | 25 | 25 | 25 | 25 | 25 | 25 | 256807
| Teknaf 20MW PP (Solartech) | [5 empty] | 0 | 2 | 4 | 5 | 7 | 6 | 6 | 10 | 7 | 8 | 7 | 2 | 0 | [8 empty] | 66690
6 | Sikalbaha 225MW CCPP (Gas)
7 | Sikalbaha 225MW CCPP(Oil)
8
9 | Sikalbaha 150MW GTPP
10 | Sikalbaha 150MW GTPP(Oil)
| Dohazari -Kalaish 100 MW Peaking | 102 | 34 | 0 | [16 empty] | 102 | 102 | 102 | 102 | 102 | 102 | 102 | 773371
12 | Hathazari 100 MW peaking PP
| Sikalbaha 105 MW PP (Baraka Sikalbaha) | 105 | 105 | 105 | 105 | 105 | 105 | 105 | 105 | 105 | 105 | 105 | 105 | 105 | 105 | 105 | 105 | 105 | 105 |  | 105 | 105 | 105 | 105 | 105 | 105 | 105 | 2444690
| Daudkandi 200 MW PP (B.Trac) | [19 empty] | 150 | 200 | 200 | 200 | 120 | 120 | 80 | 786816
14 | Titas 50 MW Peaking PP | 50 | 0 | [10 empty] | 48 | 49 | 49 | 49 | 49 | 49 |  | 49 | 49 | 49 | 50 | 50 | 50 | 50 | 640368
15 | 210 MW Siddhirgonj TPP
16 | Siddhirgonj 2*120 MW GTPP
17 | Siddhirganj 335 MW CCPP | 317 | 333 | 304 | 300 | 300 | 300 | 250 | 250 | 331 | 326 | 325 | 326 | 321 | 270 | 270 | 270 | 250 | 250 |  | 260 | 335 | 335 | 332 | 331 | 328 | 335 | 7315676
18 | Kodda 300 MW PP Unit-2 (Summit) | 283 | 288 | 291 | 286 | 210 | 0 |  |  | 5 | 45 | 130 | 250 | 260 | 280 | 285 | 290 | 295 | 301 |  | 300 | 300 | 300 | 300 | 300 | 300 | 300 | 5497416
19 | Ashuganj 195MW PP (APSCL-United) | 8 | 8 | 8 | 8 | 8 | 8 | 8 | 8 | 8 | 8 | 8 | 8 | 8 | 8 | 8 | 8 | 8 | 8 |  | 8 | 8 | 8 | 8 | 8 | 8 | 8 | 217454
20 | Ghorasal TPP (Unit-1&2)
21 | Ghorasal Repowered CCPP:Unit-3 (GT
22 | Ghorasal Repowered CCPP Unit-4
23 | Ghorasal TPP Unit-5 | 110 | 110 | 110 | 110 | 110 | 110 | 110 | 110 | 110 | 110 | 110 | 110 | 110 | 110 | 110 | 110 | 110 | 110 |  | 110 | 110 | 110 | 110 | 110 | 110 | 110 | 2740500
24
25 | Ghorasal 365 MW CCPP Unit-7 | 310 | 310 | 310 | 310 | 310 | 310 | 310 | 310 | 310 | 310 | 310 | 310 | 310 | 310 | 290 | 290 | 310 | 310 |  | 310 | 310 | 310 | 310 | 310 | 310 | 310 | 7387009
26
28 | Ashuganj TPP Unit- 3
29 | Ashuganj TPP Unit- 4
30 | Ashuganj TPP Unit- 5 | 80 | 80 | 80 | 80 | 80 | 80 | 80 | 80 | 80 | 80 | 80 | 80 | 80 | 80 | 80 | 80 | 80 | 80 |  | 80 | 80 | 80 | 80 | 80 | 80 | 80 | 1933474
32 | Ashuganj 50 MW PP | 23 | 23 | 20 | 20 | 20 | 20 | 23 | 23 | 23 | 23 | 23 | 23 | 23 | 23 | 20 | 20 | 13 | 13 |  | 13 | 20 | 20 | 20 | 20 | 20 | 20 | 453240
33 | Ashuganj 225 MW CCPP | 210 | 210 | 211 | 210 | 211 | 211 | 210 | 181 | 182 | 203 | 181 | 181 | 181 | 183 | 182 | 182 | 211 | 214 |  | 213 | 213 | 213 | 212 | 207 | 207 | 213 | 4904000
34 | Ashuganj 450 MW CCPP(South) | 270 | 270 | 270 | 270 | 275 | 270 | 275 | 270 | 275 | 320 | 300 | 295 | 295 | 265 | 265 | 265 | 295 | 265 |  | 280 | 265 | 265 | 265 | 270 | 295 | 270 | 6763000
| Ashuganj 450 MW CCPP(North) | 260 | 260 | 260 | 260 | 270 | 260 | 265 | 260 | 260 | 305 | 285 | 260 | 260 | 260 | 275 | 275 | 305 | 275 |  | 290 | 275 | 275 | 275 | 275 | 290 | 260 | 6906600
35 | Ashuganj 55 MW PP (Precision) | 30 | 30 | 30 | 30 | 30 | 30 | 30 | 30 | 30 | 30 | 30 | 30 | 30 | 30 | 30 | 43 | 50 | 30 |  | 30 | 30 | 30 | 30 | 30 | 30 | 30 | 790560
36 | Chandpur 150 MW CCPP | 90 | 85 | 91 | 91 | 98 | 92 | 92 | 91 | 91 | 90 | 90 | 90 | 87 | 92 | 91 | 90 | 90 | 89 |  | 87 | 90 | 90 | 91 | 91 | 90 | 85 | 2140010
37 | Tongi 80 MW GTPP
38 | Haripur GTPP
39 | Haripur 412 MW CCPP |  | 0 | 129 | 257 | 257 | 270 | 240 | 234 | 234 | 230 | 230 | 230 | 230 | 200 | 200 | 200 | 160 | 160 |  | 160 | 275 | 279 | 282 | 281 | 280 | 281 | 5236730
40 | Meghnaghat 450 MW CCPP(MPL) | 240 | 240 | 240 | 240 | 240 | 240 | 240 | 240 | 240 | 240 | 240 | 240 | 240 | 240 | 240 | 240 | 240 | 240 |  | 240 | 240 | 240 | 240 | 240 | 240 | 240 | 5577000
41 | Haripur 360MW CCPP(HPL) | 222 | 243 | 253 | 267 | 267 | 267 | 253 | 254 | 242 | 192 | 198 | 197 | 197 | 196 | 197 | 201 | 206 | 213 |  | 191 | 191 | 191 | 192 | 194 | 194 | 213 | 5230000
42 | RPCL 210MW CCPP | 157 | 156 | 157 | 157 | 155 | 155 | 155 | 69 | 117 | 115 | 145 | 134 | 120 | 118 | 122 | 122 | 135 | 137 |  | 131 | 132 | 131 | 131 | 130 | 136 | 152 | 3161520
43 | Sutiakhali 50 MW Solar PP | [5 empty] | 0 | 3 | 6 | 11 | 19 | 40 | 21 | 19 | 26 | 12 | 1 | 1 | 0 | [8 empty] | 155550
44 | Fenchugonj CCPP Phase-1 | 43 | 43 | 43 | 43 | 43 | 43 | 43 | 43 | 43 | 43 | 44 | 44 | 44 | 44 | 44 | 43 | 44 | 43 |  | 43 | 43 | 43 | 43 | 43 | 43 | 43 | 1033000
45 | Fenchugonj CCPP Phase-2 | 42 | 42 | 42 | 42 | 42 | 42 | 42 | 42 | 42 | 42 | 42 | 42 | 42 | 42 | 42 | 42 | 42 | 42 |  | 42 | 42 | 42 | 42 | 42 | 42 | 42 | 991080
46 | Shajibazar 330 MW CCPP | 240 | 240 | 240 | 239 | 240 | 236 | 232 | 236 | 236 | 229 | 237 | 236 | 250 | 247 | 247 | 248 | 245 | 247 |  | 250 | 250 | 250 | 250 | 251 | 248 | 254 | 5544000
47 | Shahjibazar GTPP Unit- 8 & 9 | 61 | 61 | 61 | 61 | 61 | 61 | 63 | 63 | 63 | 61 | 61 | 61 | 63 | 61 | 60 | 61 | 61 | 63 |  | 62 | 63 | 63 | 63 | 63 | 63 | 56 | 1478496
48 | Shahjibazar 86MW PP (Shahjibazar) | 84 | 84 | 84 | 84 | 84 | 84 | 81 | 84 | 84 | 83 | 82 | 82 | 81 | 81 | 77 | 80 | 80 | 82 |  | 82 | 82 | 83 | 83 | 84 | 84 | 84 | 1970880
Shahjibazar 100 MW GTPP
49 | Shahjibazar 50MW PP (EPL)
50 | Sylhet 225 MW CCPP | 131 | 130 | 130 | 130 | 130 | 130 | 164 | 190 | 204 | 217 | 217 | 217 | 217 | 170 | 170 | 170 | 170 | 170 |  | 198 | 217 | 217 | 217 | 217 | 217 | 217 | 4265590
51 | Sylhet 20 MW GTPP | 18 | 18 | 18 | 18 | 18 | 18 | 18 | 18 | 18 | 18 | 18 | 18 | 18 | 18 | 18 | 18 | 18 | 18 |  | 18 | 18 | 18 | 18 | 18 | 18 | 18 | 398000
52 | Sylhet 50MW PP (EPL)
53 | Sylhet 10MW PP (Desh) | 10 | 10 | 10 | 10 | 10 | 10 | 10 | 10 | 10 | 10 | 9 | 9 | 9 | 9 | 9 | 9 | 9 | 9 |  | 9 | 7 | 9 | 9 | 10 | 10 | 10 | 234540
54 | Hobiganj 11MW PP Cofidence-E | 11 | 11 | 11 | 11 | 11 | 8 | 8 | 8 | 8 | 8 | 8 | 8 | 8 | 8 | 8 | 8 | 8 | 8 |  | 5 | 8 | 8 | 3 | 2 | 5 | 8 | 184320
55 | Fenchugonj 51 MW PP (Barakatullah) | 53 | 53 | 53 | 53 | 53 | 53 | 53 | 53 | 53 | 53 | 50 | 52 | 52 | 50 | 49 | 53 | 53 | 53 |  | 53 | 53 | 53 | 53 | 53 | 53 | 53 | 1250400
56 | Shahjahanulla 25 MW PP | 24 | 24 | 24 | 24 | 24 | 24 | 24 | 24 | 24 | 16 | 24 | 24 | 16 | 16 | 16 | 16 | 16 | 16 |  | 16 | 16 | 16 | 24 | 24 | 24 | 24 | 552168
57 | Bibiana-II 341 MW CCPP (Summit) | 290 | 290 | 280 | 290 | 290 | 285 | 290 | 290 | 300 | 300 | 300 | 290 | 300 | 290 | 280 | 290 | 295 | 300 |  | 300 | 285 | 280 | 295 | 300 | 300 | 285 | 7199000
| Bibiyana South 400 MW | 270 | 270 | 270 | 270 | 269 | 270 | 230 | 230 | 230 | 230 | 230 | 230 | 230 | 230 | 230 | 170 | 18 | 20 |  | 55 | 47 | 51 | 52 | 89 | 102 | 112 | 4381800
58 | Nababganj 55 MW PP (Southern power ) | 55 | 55 | 55 | 55 | 55 | 55 | 55 | 55 | 55 | 55 | 55 | 56 | 56 | 56 | 56 | 55 | 35 | 17 |  | 17 | 17 | 17 | 17 | 17 | 55 | 55 | 1135145
59 | Tangail Palli Power Gen 22 MW | 23 | 23 | 24 | 24 | 24 | 24 | 24 | 24 | 24 | 24 | 24 | 24 | 24 | 24 | 24 | 24 | 8 | 23 |  | 24 | 25 | 24 | 25 | 24 | 24 | 24 | 576240
60 | Barabkunda 22 MW PP (Regent) | 21 | 21 | 21 | 21 | 21 | 21 | 21 | 21 | 21 | 21 | 21 | 21 | 21 | 21 | 21 | 21 | 21 | 21 |  | 21 | 21 | 21 |  | 21 | 21 | 21 | 476784
61 | Narshingdi 22 MW PP (Doreen) | 21 | 18 | 18 | 18 | 18 | 18 | 18 | 18 | 18 |  |  | 18 | 18 | [7 empty] | 18 | 18 | 21 | 21 | 20 | 20 | 317880
62 | Tangail 22 MW PP (Doreen) | 21 | 21 | 21 | 21 | 21 | 21 | 21 | 21 | 21 | 21 | 21 | 21 | 21 | 21 | 21 | 21 |  | 21 |  | 21 | 21 | 21 | 21 | 21 | 21 | 21 | 461592
63 | Impoprt (Tripura) | 144 | 140 | 134 | 130 | 124 | 118 | 112 | 114 | 118 | 124 | 124 | 128 | 136 | 140 | 146 | 140 | 134 | 126 |  | 154 | 154 | 156 | 152 | 152 | 138 | 136 | 3236160
64 | Malancha, Ctg. EPZ (United) | 31 | 31 | 31 | 31 | 31 | 32 | 26 | 5 | 3 | 2 | 2 | 2 | 10 | 3 | 4 | 4 | 5 | 9 |  | 10 | 13 | 13 | 30 | 36 | 38 | 31 | 403200
65 | Feni 22MW PP (Doreen) | 19 | 19 | 19 | 19 | 19 | 19 | 19 | 19 | 19 | 19 | 19 | 19 | 19 | 19 | 19 | 19 | 19 | 22 |  | 22 | 22 | 22 | 22 | 22 | 22 | 21 | 456120
66 | Feni 11 MW PP (Doreen) | 11 | 11 | 11 | 11 | 11 | 11 | 11 | 11 | 11 | 11 | 11 | 5 | 11 | 11 | 11 | 11 | 11 | 11 |  | 11 | 11 | 11 | 11 | 11 | 11 | 0 | 238680
67 | Jangalia 33MW PP (Summit) | 33 | 33 | 33 | 33 | 33 | 33 | 33 | 33 | 33 | 33 | 33 | 33 | 33 | 25 | 25 | 25 | 25 | 33 |  | 33 | 33 | 30 | 33 | 33 | 33 | 33 | 766400
68 | Cumilla 25 MW PP (Summit) | 21 | 21 | 21 | 21 | 21 | 21 | 16 | 21 | 21 | 21 | 20 | 21 | 21 | 18 | 20 | 20 | 20 | 20 |  | 20 | 20 | 20 | 20 | 20 | 21 | 21 | 506460
69 | Summit Ashulia | 25 | 25 | 25 | 25 | 25 | 25 | 25 | 25 | 25 | 25 | 25 | 25 | 25 | 25 | 25 | 25 | 25 | 25 |  | 25 | 25 | 25 | 25 | 25 | 25 | 25 | 600000
70 | Summit Madhabdi | 30 | 30 | 30 | 30 | 30 | 30 | 27 | 27 | 27 | 27 | 27 | 20 | 26 | 26 | 26 | 26 | 26 | 30 |  | 18 | 24 | 30 | 30 | 30 | 30 | 30 | 637560
71 | Maona 33 MW PP(Summit) | 33 | 33 | 25 | 25 | 25 | 25 | 25 | 25 | 25 | 25 | 25 | 25 | 25 | 25 | 25 | 25 | 25 | 25 |  | 25 | 28 | 25 | 25 | 33 | 33 | 33 | 684100
72 | Rupganj 33 MW PP(Summit) | 33 | 33 | 33 | 33 | 33 | 33 | 24 | 24 | 24 | 24 | 33 | 24 | 24 | 31 | 31 | 31 | 31 | 31 |  | 31 | 31 | 31 | 33 | 33 | 33 | 17 | 730600
73 | Ghorashal 108MW PP (Regent)
| Feni Lanka Power | 114 | 114 | 20 | 0 |  |  |  |  | 15 | 17 | 51 | 51 | 51 | 51 | 30 | 17 | 17 | 17 |  | 85 | 114 | 114 | 114 | 114 | 114 | 114 | 1239180
| Chowmuhani 113 MW | 106 | 107 | 106 | 106 | 105 | 106 | 106 | 106 | 107 | 106 | 102 | 105 | 108 | 107 | 110 | 108 | 108 | 113 |  | 114 | 114 | 113 | 115 | 115 | 113 | 110 | 2614920
| Manikgonj 162MW PP(MPGL) | 162 | 162 | 162 | 162 | 162 | 162 | 162 | 162 | 162 | 162 | 162 | 162 | 162 | 162 | 162 | 162 | 162 | 162 |  | 162 | 162 | 162 | 162 | 162 | 162 | 162 | 3939840
77 | Siddhirganj 100 PP(Dutch Bangla)
78 | Gazipur 52 MW PP | 52 | 52 | 0 | 0 |  |  |  |  | 25 | 25 | 42 | 51 | 51 | 51 | 25 | 25 | 25 | 25 |  | 32 | 51 | 51 | 51 | 51 | 51 | 51 | 745920
79 | Kodda 150MW PP | 150 | 133 | 64 | 32 | 32 | 0 |  |  |  |  | 32 | 32 | 32 | 32 | 32 |  |  | 48 |  | 98 | 150 | 150 | 150 | 150 | 150 | 150 | 1449120
80 | Jamalpur 95 MW PP(Powerpac) | 8 | 8 | 8 | 8 | 8 | 8 | 8 | 8 | 8 | 8 | 8 | 8 | 8 | 8 | 8 | 8 | 8 | 8 |  | 8 | 8 | 8 | 8 | 8 | 8 | 8 | 190080
81 | Jangalia 52 MW PP (Lakdanavi) | 52 | 52 | 52 | 52 | 0 |  |  |  | 1 | 24 | 32 | 52 | 52 | 52 | 52 | 52 | 25 | 25 |  | 35 | 52 | 52 | 52 | 52 | 52 | 52 | 894677
| Gazipur 100 MW PP | 105 | 105 | 105 | 105 | 105 | 70 | 70 | 70 | 80 | 105 | 105 | 91 | 91 | 105 | 105 | 52 | 52 | 62 |  | 105 | 105 | 105 | 105 | 105 | 105 | 105 | 2343600
| Kaptai 7 MW Solar PP | [5 empty] | 0 | 1 | 1 | 2 | 3 | 2 | 5 | 2 | 2 | 1 | 1 | 1 | [9 empty] | 22920
| Jodiac Power | [26 empty] | 0
| Karnaphuli Power Ltd. | 96 | 96 | 96 | 110 | 110 | 110 | 110 | 110 | 110 | 110 | 110 | 110 | 110 | 110 | 110 | 97 | 96 | 108 |  | 95 | 95 | 95 | 107 | 110 | 110 | 110 | 2619479
82 | Madanganj 102 PP(Summit)
83 | Pagla (DPA )
84 | B.Baria (Aggreko) 85MW
85 | Keraniganj 100 MW PP (Powerpac) | 12 | 12 | 0 | [5 empty] | 3 | 12 | 12 | 12 | 12 | 12 | 12 | 12 | 12 | 12 |  | 12 | 12 | 12 | 12 | 12 | 12 | 10 | 401156
86 | Meghnaghat CCPP ( Summit) | 270 | 265 | 285 | 280 | 285 | 280 | 290 | 265 | 270 | 300 | 275 | 265 | 245 | 280 | 280 | 275 | 280 | 265 |  | 285 | 250 | 265 | 265 | 270 | 270 | 270 | 6671505
87 | Meghnaghat 100 MW(IEL)
| Meghnaghat 104 MW PP (OPCL) | 95 | 94 | 94 | 95 | 95 | 55 | 55 | 55 | 56 | 71 | 94 | 75 | 84 | 94 | 94 | 94 | 72 | 55 |  | 66 | 93 | 95 | 95 | 94 | 94 | 95 | 1992960
88 | Ghorashal 78.5 MW PP(MAX)
90 | Ashuganj 53MW PP (United)
91 | Juldah 100 MW Unit-1 (Acorn) | 90 | 90 | 90 | 90 | 0 |  |  |  | 20 | 31 | 66 | 84 | 84 | 92 | 92 | 50 | 30 | 20 |  | 80 | 100 | 100 | 100 | 64 | 50 | 50 | 1407360
92 | Fenchuganj 44MW (Energyprima)
93 | Ashuganj 51 MW PP (Midland) | 43 | 43 | 43 | 43 | 43 | 43 | 43 | 43 | 43 | 43 | 43 | 43 | 43 | 43 | 43 | 43 | 35 | 43 |  | 43 | 43 | 43 | 43 | 43 | 43 | 43 | 1005776
94 | Gagnagar 102 MW PP (Digital Power) | 102 | 102 | 64 | 32 | 16 | 16 | 16 | 16 | 24 | 64 | 74 | 84 | 84 | 84 | 84 | 94 | 102 | 102 |  | 102 | 102 | 102 | 102 | 102 | 102 | 102 | 1812960
95 | Patenga 50MW PP (Baraka) | 19 | 19 | 0 | [7 empty] | 12 | 18 | 29 | 50 | 50 | 12 | 12 | 12 |  | 22 | 50 | 50 | 50 | 50 | 12 | 12 | 477120
96 | Chattogram 108 MW PP (ECPV) | 91 | 97 | 97 | 97 | 97 | 97 | 97 | 96 | 84 | 84 | 83 | 84 | 84 | 84 | 84 | 84 | 80 | 88 |  | 96 | 96 | 94 | 96 | 96 | 96 | 97 | 2187840
97 | katpotti 52 MW | [26 empty] | 0
98 | Bosila 108MW PP(CLC)
99 | Madanganj-55 MW PP(Summit) | 55 | 55 | 55 | 55 | 55 | 55 | 55 | 55 | 55 | 55 | 55 | 55 | 55 | 55 | 55 | 55 | 55 | 55 |  | 55 | 55 | 55 | 55 | 55 | 55 | 55 | 1331364
100 | Manikganj 55 MW PP (Northern) | 55 | 55 | 55 | 55 | 55 | 55 | 55 | 55 | 55 | 55 | 55 | 55 | 55 | 55 | 55 | 55 | 55 | 55 |  | 55 | 55 | 55 | 55 | 55 | 55 | 55 | 1334135
101 | Kushiara 163 MW CCPP (KP) | 163 | 110 | 110 | 110 | 110 | 110 | 110 | 110 | 163 | 163 | 163 | 163 | 163 | 130 | 130 | 130 | 110 | 110 |  | 163 | 163 | 163 | 163 | 163 | 163 | 163 | 3411736
102 | Sarishabari 3 MW Solar Plant | [5 empty] | 0 | 0 | 0 | 0 | 1 | 1 | 1 | 0 | 1 | 0 | 0 | 0 | [9 empty] | 6350
103 | Kamalaghat 54 MW PP(Banco Energy) | 54 | 54 | 54 | 54 | 54 | 54 | 17 | 17 | 54 | 54 | 54 | 54 | 54 | 35 | 54 | 54 | 54 | 54 |  | 54 | 54 | 54 | 54 | 54 | 54 | 54 | 1205640
104 | Keranigonj 300 MW PP (APR) | [19 empty] | 238 | 198 | 107 | 102 | 107 | 62 |  | 607646
105 | Bramhangoan 100 MW PP (Aggreko) | [19 empty] | 50 | 50 | 50 | 50 | 25 | 25 |  | 198764
106 | Mymensingh 200 MW PP (United) | 190 | 190 | 190 | 189 | 188 | 187 | 150 | 150 | 183 | 181 | 170 | 179 | 179 | 189 | 188 | 120 | 80 | 80 |  | 117 | 190 | 190 | 189 | 189 | 179 | 179 | 4068000
112 | Aurahati 100MW PP (Aggreko) | [19 empty] | 100 | 102 | 102 | 102 | 102 | 102 | 52 | 525322
114 | Kodda 149 MW PP Unit-1 (Summit) | 142 | 149 | 124 | 86 | 86 | 80 | 65 | 80 | 108 | 144 | 149 | 149 | 149 | 149 | 149 | 122 | 115 | 115 |  | 106 | 110 | 126 | 143 | 135 | 135 | 135 | 2976910
115 | Juldah 100 MW PP Unit-3 (Acorn) | 100 | 100 | 100 | 100 | 100 | 100 | 100 | 100 | 90 | 100 | 90 | 100 | 90 | 90 | 100 | 90 | 100 | 100 |  | 100 | 100 | 100 | 100 | 100 | 100 | 100 | 2352000
116 | Chandpur 200MW (Desh energy) | 200 | 200 | 200 | 200 | 200 | 136 | 136 | 136 | 136 | 141 | 190 | 200 | 198 | 200 | 200 | 200 | 140 | 140 |  | 148 | 173 | 198 | 200 | 200 | 200 | 200 | 4342560
117 | Ashuganj 150MW PP (Midland) | 142 | 142 | 142 | 142 | 142 | 142 | 142 | 142 | 140 | 142 | 140 | 138 | 135 | 135 | 133 | 140 | 145 | 147 |  | 140 | 141 | 137 | 148 | 148 | 150 | 148 | 3412363
118 | Bibiyana-III 400 MW CCPP | 367 | 319 | 320 | 317 | 320 | 322 | 323 | 318 | 366 | 403 | 369 | 366 | 367 | 320 | 318 | 316 | 336 | 316 |  | 400 | 366 | 366 | 400 | 386 | 389 | 388 | 8374000
| Jamalpur 115 MW PP (United) | 102 | 102 | 102 | 102 | 102 | 102 | 102 | 102 | 101 | 101 | 101 | 91 | 91 | 93 | 92 | 92 | 92 | 102 |  | 102 | 102 | 111 | 111 | 111 | 111 | 111 | 2384400
| Anwara 300 MW PP (United) | 71 | 70 | 70 | 71 | 71 | 71 | 71 | 71 | 71 | 71 | 88 | 88 | 88 | 88 | 88 | 88 | 34 | 33 |  | 51 | 67 | 69 | 71 | 70 | 71 | 71 | 1763891
| Juldah unit-2 (Acorn) | 100 | 100 | 100 | 100 | 100 | 100 | 100 | 100 | 100 | 100 | 90 | 90 | 90 | 90 | 90 | 90 | 100 | 100 |  | 100 | 100 | 100 | 100 | 100 | 100 | 100 | 2362560
| Anlima Energy Ltd. | 116 | 116 | 116 | 116 | 116 | 116 | 116 | 116 | 116 | 116 | 116 | 116 | 116 | 116 | 116 | 107 | 98 | 109 |  | 116 | 116 | 116 | 116 | 116 | 115 | 116 | 2763764
| Bhairob 54.5 MW | 17 | 17 | 17 | 17 | 17 | 17 | 17 | 17 | 17 | 17 | 17 | 17 | 17 | 17 | 17 | 17 | 17 | 17 |  | 17 | 17 | 17 | 17 | 17 | 17 | 17 | 443160
| Spectra Solar Plant Ltd. | [5 empty] | 1 | 7 | 18 | 20 | 31 | 29 | 28 | 16 | 28 | 20 | 2 | 4 | 1 | [8 empty] | 190386
120 | Eastern Zone Total | 8477 | 8275 | 8022 | 8042 | 7827 | 7414 | 7225 | 7113 | 7541 | 7877 | 8118 | 8201 | 8263 | 8111 | 8084 | 7593 | 7237 | 7259 |  | 8453 | 8923 | 8900 | 8998 | 8925 | 8901 | 8668 | 195075822
121
122
123 | Khulna 60MW
124 | Khulna 115 MW PP (KPCL-1 & 3)
125 | Khulna 115 PP MW (KPCL-2)
126
127 | Khulna (Aggreeco) 55MW
128 | Faridpur 50 MW Peaking PP | 15 | 0 | [13 empty] | 4 | 4 | 5 |  | 10 | 10 | 7 | 10 | 10 | 10 | 10 | 75360
| Khulna 225 MW CCPP | [12 empty] | 50 | 50 | 50 | 40 | 40 | 40 |  | 100 | 70 | 70 | 70 |  |  |  | 518532
129 | Rupsha 105 MW PP (Orion rupsha) | 105 | 105 | 105 | 105 | 105 | 70 | 70 | 70 | 79 | 105 | 105 | 105 | 105 | 105 | 105 | 53 | 53 | 53 |  | 59 | 89 | 89 | 105 | 105 | 105 | 105 | 2260800
130
131
132 | United Payra Power Ltd. | 54 | 54 | 35 | 17 | 17 | 0 | [14 empty] | 7 | 17 | 17 | 17 | 30 | 54 | 337200
133 | Bhola Nutan Biddut BD LTD (GAS) | 218 | 218 | 218 | 218 | 218 | 218 | 219 | 218 | 219 | 218 | 218 | 216 | 218 | 218 | 218 | 219 | 180 | 179 |  | 218 | 218 | 218 | 218 | 218 | 218 | 218 | 5168727
Bhola Nutan Biddut BD LTD (OIL)
Barisal 110 MW PP (Summit )
136 | Barisal GT PP Unit-1& 2
137 | Bhola 95 MW PP (Aggreko) | 11 | 11 | 11 | 11 | 11 | 11 | 11 | 11 | 11 | 11 | 12 | 11 | 12 | 12 | 12 | 12 | 12 | 12 |  | 11 | 11 | 11 | 11 | 11 | 12 | 12 | 281076
| Bhola 225 MW CCPP | 87 | 87 | 87 | 87 | 87 | 87 | 87 | 87 | 87 | 88 | 88 | 88 | 88 | 88 | 88 | 88 | 88 | 88 |  | 86 | 87 | 87 | 87 | 86 | 88 | 88 | 2113507
140 | Bhola 33 MW PP (Venture) | 30 | 30 | 30 | 30 | 30 | 30 | 29 | 24 | 22 | 24 | 24 | 25 | 24 | 25 | 24 | 26 | 21 | 27 |  | 32 | 34 | 34 | 34 | 34 | 34 | 34 | 678343
141 | Noapara 100 MW PP (Bangla Trac) | 90 | 0 | [9 empty] | 15 | 30 | [6 empty] | 21 | 100 | 60 | 60 | 60 | 64 | 100 | 629760
142 | Noapara 40 MW PP (Khanjahan Ali)
143 | Gopalganj 100 MW Peaking PP | [17 empty] | 4 |  | 7 | [6 empty] | 8320
144 | Bheramara GTPP Unit-3
145 | Madhumati 100 MW PP
146 | Bheramara HVDC | 690 | 688 | 688 | 689 | 689 | 688 | 694 | 694 | 694 | 693 | 694 | 694 | 693 | 693 | 694 | 694 | 694 | 694 |  | 694 | 693 | 693 | 693 | 697 | 695 | 693 | 16733818
147 | Bheramara 410 MW CCPP | 290 | 295 | 310 | 310 | 310 | 320 | 320 | 320 | 320 | 315 | 305 | 305 | 295 | 295 | 295 | 300 | 300 | 300 |  | 300 | 300 | 300 | 300 | 300 | 295 | 300 | 7523424
148 | Payra 1320 MW | 550 | 530 | 530 | 520 | 520 | 490 | 440 | 430 | 400 | 400 | 400 | 400 | 410 | 410 | 410 | 420 | 410 | 420 |  | 440 | 530 | 530 | 560 | 560 | 560 | 540 | 12276700
149
150 | Barapukuria TPP Unit-1
151 | Barapukuria TPP Unit-2
152 | Barapukuria 275 MW TPP Unit-3 | 154 | 152 | 156 | 157 | 154 | 152 | 151 | 156 | 157 | 155 | 155 | 154 | 154 | 154 | 163 | 156 | 153 | 154 |  | 153 | 154 | 155 | 155 | 157 | 152 | 163 | 3813200
153 | Baghabari 71 MW GTPP
156 | Baghabari 100 MW GTPP
| Baghabari 50 MW Peaking PP | 43 | 43 | 0 | [13 empty] | 17 | 17 |  | 43 | 50 | 50 | 50 | 50 | 50 | 50 | 394432
| Sirajgonj 6.55 MW Solar | [5 empty] | 0 | 0 | 0 | 1 | 4 | 4 | 1 | 1 | 0 | 1 | 0 | 0 | [9 empty] | 17620
157 | Sirajgonj 225MW CCPP Unit-1 (Gas)
158 | Sirajgonj 225MW CCPP Unit-1(Oil)
| Sirajgonj 225 MW CCPP Unit-2 (Gas) | 140 | 140 | 140 | 144 | 147 | 148 | 151 | 152 | 151 | 151 | 147 | 147 | 146 | 147 | 147 | 147 | 149 | 149 |  | 149 | 149 | 149 | 147 | 144 | 141 | 141 | 3734118
Sirajgonj 225 MW CCPP Unit-2 (Oil)
159 | Sirajgonj 225MW CCPP Unit-3 (Gas) | 166 | 169 | 170 | 171 | 171 | 183 | 186 | 189 | 190 | 186 | 182 | 181 | 178 | 184 | 190 | 192 | 191 | 190 |  | 182 | 182 | 182 | 182 | 179 | 179 | 181 | 4651709
Sirajgonj 225MW CCPP Unit-3 (Oil)
| Sirajgonj 400 MW CCPP Unit-4 | 403 | 401 | 395 | 412 | 411 | 412 | 341 | 304 | 390 | 410 | 371 | 389 | 353 | 307 | 324 | 378 | 342 | 323 |  | 387 | 394 | 411 | 417 | 416 | 417 | 390 | 9205018
160 | Sirajgonj 400MW CCPP Unit-4 (Oil)
161 | Bera 70 MW Peaking PP | 32 | 32 | 0 | [8 empty] | 5 | 5 | 35 | 34 | 38 | 38 | 38 |  | 38 | 40 | 41 | 33 | 22 | 22 | 21 | 435302
162 | Bogra 22 MW PP (GBB) | 22 | 22 | 22 | 22 | 22 | 22 | 22 | 22 | 22 | 22 | 22 | 22 | 22 | 22 | 21 | 22 | 22 | 22 |  | 22 | 22 | 22 | 22 | 22 | 22 | 22 | 506880
163 | Bogura 20 MW PP (Energyprima)
164 | Ullapara 11 MW PP (Summit) | 11 | 11 | 11 | 11 | 11 | 11 | 11 | 11 | 11 | 11 | 11 | 11 | 11 | 11 | 11 | 11 | 11 | 11 |  | 11 | 11 | 11 | 11 | 11 | 11 | 11 | 263304
165 | Amnura 50 MW PP(Sinha) | 35 | 35 | 35 | 0 | [6 empty] | 12 | 12 | 12 | 24 | 35 | 12 | 12 | 12 |  | 35 | 35 | 35 | 35 | 35 | 35 | 35 | 427950
166 | Katakhali 50 MW PP (Northern) | [26 empty] | 0
167 | Katakhali 50 MW Peaking PP | 15 | 0 | [15 empty] | 3 |  | 24 | 30 | 31 | 29 | 29 | 29 | 15 | 161792
168 | Santahar 50 MW Peaking PP | 24 | 24 | 14 | 0 | [12 empty] | 20 | 27 |  | 27 | 27 | 26 | 26 | 26 | 25 | 26 | 245070
169 | Natore 52 MW PP (Rajlanka) | 52 | 52 | 52 | 52 | 52 | 52 | 52 | 52 | 43 | 43 | 43 | 43 | 43 | 43 | 43 | 43 | 43 | 52 |  | 52 | 52 | 52 | 52 | 52 | 52 | 52 | 1165920
170 | Chapainawabganj 100 MW Peaking PP | 93 | 93 | 93 | 0 | [11 empty] | 47 | 47 | 61 |  | 96 | 96 | 96 | 95 | 95 | 95 | 94 | 1011000
171 | Baghabari 200 MW PP (Paramount) | [26 empty] | 78305
| Bagura 113 MW PP (Confidence)-2 | 94 | 94 | 94 | 94 | 94 | 0 |  |  | 10 | 40 | 94 | 94 | 94 | 94 | 50 | 50 | 35 | 35 |  | 55 | 113 | 108 | 113 | 113 | 113 | 113 | 1867104
172 | Confidence Power Bogura Unit-1 113 MW | 95 | 95 | 95 | 95 | 95 | 0 |  |  | 25 | 35 | 90 | 95 | 95 | 95 | 50 | 35 | 35 | 35 |  | 90 | 113 | 113 | 113 | 113 | 113 | 113 | 1767648
173 | Rangpur 20 MW GTPP | 0 | 0 | 0 | 0 | 0 | 0 | 0 | 0 | 0 | 0 | 0 | 0 | 0 | 0 | 0 | 0 | 0 | 0 |  | 0 | 0 | 0 | 0 | 0 | 0 | 0
175 | Saidpur 20 MW GTPP | 0 | 0 | 0 | 0 | 0 | 0 | 0 | 0 | 0 | 0 | 0 | 0 | 0 | 0 | 0 | 0 | 0 | 0 |  | 0 | 0 | 0 | 0 | 0 | 0 | 0
176 | Rangpur 113 MW PP (Confidence) | 113 | 113 | 113 | 113 | 113 | 65 | 38 | 36 | 86 | 100 | 99 | 99 | 99 | 99 | 100 | 56 | 45 | 56 |  | 100 | 105 | 105 | 105 | 99 | 104 | 104 | 2191737
177 | Sympa Solar Power 8MW | [5 empty] | 0 | 0 | 0
178
178