## Forecast
9 | [5 empty] | Power Grid Company of Bangladesh Ltd. | [10 empty] | QF-LDC-07
|  |  |  | Report on Forecasted Generation & Demand of national grid on | [6 empty] | 2021-08-14 | Saturday
|  |  | Date (day): | 2021-08-14 |  | Saturday
|  | Probable Maximum |  | Generation : |  | (a) At Day Peak Hour : | 14224.6 | MW |  |  | (b) At Evening Peak Hour : |  | 15200 | MW
| Sl. | [6 empty] | Present | Actual Generation |  | Forecasted Available Gen. on |  | Ev. Peak Gen.Shortage |  | Plants under |  | Probable
| No. | Name of the Power Station |  | Fuel | Producer | Installed Capacity |  | Capacity | On | 2021-08-13 | 2021-08-14 | during | for Fuel | for plant. S/D | Shut down (date)/ |  | Start up
[9 empty] | Day Peak | Ev. Peak | Day Peak | Ev. Peak | Limitation | M/C Problem | Remarks |  | Date
[6 empty] | Unit No. X Capacity | MW | MW | MW | MW | MW | MW | MW | MW
| 1 | Ghorasal Repowered CCPP:Unit-3 (GT |  | Gas | PDB | 1*260 | 260 | 260 | 0 | 0 | 0 | 0 |  | 260 | Under maint.
| 2 | Ghorasal Repowered CCPP Unit-4 |  | Gas | PDB | 1*210 | 210 | 180 | 0 | 0 | 0 | 0 |  | 180 | Under maint.
|  | Ghorasal TPP Unit-5 |  | Gas | PDB | 1*210 | 210 | 190 | 110 | 110 | 110 | 110 | 80 |  | Gas shortage
| 3 | Ghorasal 365 MW CCPP Unit-7 |  | Gas | PDB | 1*243+1*122 | 365 | 365 | 310 | 310 | 310 | 310 |  | 55 | Machine problem
|  | Ghorashal 78.5 MW PP(MAX) |  | Gas | QRPP | 2*40 | 0 | 0 | 0 | 0 | 0 | 0 |  |  | Contract Expired
| 4 | Ghorashal 108MW PP (Regent) |  | Gas | IPP | 34*3.35 | 108 | 108 | 0 | 0 | 0 | 0 | 108 |  | Gas shortage
| 5 | Haripur GTPP |  | Gas | SBU, PDB | 2*32 | 32 | 20 | 0 | 0 | 0 | 0 |  | 20 | Under maint.
| 6 | Haripur 412 MW CCPP |  | Gas | EGCB | 1*273+1*139 | 412 | 412 | 279 | 280 | 280 | 280 |  | 132 | ST Under maint.
| 7 | Haripur 360MW CCPP(HPL) |  | Gas | IPP | 1*235+1*125 | 360 | 360 | 256 | 297 | 300 | 300 | 60 |  | Gas shortage
| 8 | Meghnaghat 450 MW CCPP(MPL) |  | Gas | IPP | 2*150+1*150 | 450 | 450 | 240 | 240 | 240 | 240 | 210 |  | Dirty Gas
| 9 | Meghnaghat 100 MW(IEL) |  | HFO | QRPP | 12*8.9 | 100 | 0 | 0 | 0 | 0 | 0 |  |  | Contract Expired
| 10 | Meghnaghat CCPP(Summit) |  | Gas | IPP | 2*110+1*110 | 305 | 305 | 300 | 265 | 300 | 300 |  |  | FGMO
| 11 | Madanganj 102 PP(Summit) |  | HFO | QRPP | 6*17 | 102 | 0 | 0 | 0 | 0 | 0 |  |  | Contract Expired
| 12 | Madanganj-55 MW PP(Summit) |  | HFO | (IPP) | 3*17.08+1*11.3 | 55 | 55 | 42 | 45 | 55 | 55
| 13 | Keraniganj 100 MW PP (Powerpac) |  | HFO | QRPP | 8*13.45 | 100 | 100 | 0 | 0 | 85 | 85 |  | 15 | Engine problem
| 14 | Narshingdi 22 MW PP (Doreen) |  | Gas | SIPP, REB | 8*2.90 | 22 | 22 | 20 | 19 | 20 | 20
| 15 | 210 MW Siddhirgonj TPP |  | Gas | PDB | 1*210 | 210 | 115 | 0 | 0 | 0 | 0 |  | 115 | Under maint.
| 16 | Siddhirgonj 2*120 MW GTPP |  | Gas | EGCB | 2*105 | 210 | 210 | 0 | 0 | 0 | 0 | 210 |  | Gas shortage
| 17 | Siddhirganj 100 PP(Dutch Bangla) |  | HFO | QRPP | 12*8.9 | 100 | 100 | 0 | 0 | 0 | 0 |  |  | Contract Expired
| 18 | Siddhirganj 335 MW CCPP |  | Gas | EGCB | 1*217+118 | 335 | 335 | 300 | 332 | 335 | 335
| 19 | Gagnagar 102 MW PP (Digital Power) |  | HFO | IPP | 12*8.924 | 102 | 102 | 50 | 82 | 100 | 102
| 20 | Katpotti 52 MW PP (Sinha) |  | HFO | IPP | 7*7.9 | 51 | 51 | 0 | 0 | 0 | 0 | 51 |  | Fuel shortage
| 21 | Kamalaghat 54 MW PP(Banco Energy) |  | HFO | IPP | 3*18 | 54 | 54 | 54 | 54 | 54 | 54
| 22 | Kodda 150MW PP |  | HFO | BPDB-RPCL | 9*17.06 | 149 | 149 | 0 | 32 | 150 | 150
| 23 | Manikganj 55 MW PP (Northern) |  | HFO | IPP | 3*19.3 | 55 | 55 | 55 | 55 | 55 | 55
| 24 | Nababganj 55 MW PP (Southern power ) |  | HFO | IPP | 3*19.3 | 55 | 55 | 55 | 55 | 55 | 55
| 25 | Bosila 108MW PP(CLC) |  | HFO | IPP | 12*8.775+1*3.5 | 108 | 108 | 0 | 0 | 0 | 0 | 108 |  | Fuel shortage
| 26 | Summit Power,(Madhabdi+Ashulia) |  | Gas | SIPP,REB | 3*3.67+4*8.73 | 80 | 80 | 45 | 55 | 55 | 55 |  | 25 | Engine problem
| 27 | Maona 33 MW PP(Summit) |  | Gas | SIPP,REB | 4*8.73 | 33 | 33 | 33 | 28 | 32 | 33
| 28 | Rupganj 33 MW PP(Summit) |  | Gas | SIPP,REB | 4*8.73 | 33 | 33 | 33 | 33 | 33 | 33
| 29 | Gazipur 52 MW PP |  | HFO | IPP | 6*8.9 | 52 | 52 | 0 | 0 | 52 | 52
| 30 | Tongi 80 MW GTPP |  | Gas | PDB | 1* 105 | 105 | 105 | 0 | 0 | 0 | 0 |  | 105 | Under maint.
| 31 | Kodda 300 MW PP Unit-2 (Summit) |  | HFO | IPP | 18*17.076 | 300 | 300 | 15 | 95 | 285 | 285 |  | 15 | Engine problem.
| 32 | Keranigonj 300 MW PP (APR) |  | HSD | IPP | 256*1.4 | 300 | 300 | 0 | 0 | 100 | 300
| 33 | Bramhangoan 100 MW PP (Aggreko) |  | HSD | IPP | 100 | 100 | 100 | 0 | 0 | 100 | 100
| 34 | Aurahati 100MW PP (Aggreko) |  | HSD | IPP | 0.85*23+0.95*91 | 100 | 100 | 0 | 0 | 50 | 100
| 35 | Kodda 149 MW PP Unit-1 (Summit) |  | HFO | IPP | 149 | 149 | 149 | 135 | 85 | 149 | 149
| 36 | Gazipur 100 MW PP |  | HFO | RPCL | 100 MW | 105 | 105 | 17 | 76 | 100 | 100
| 37 | Meghnaghat 104 MW PP (OPCL) |  | HFO | IPP | 18.5*6 | 104 | 104 | 41 | 24 | 94 | 94 |  | 10 | Engine problem
| 38 | Manikgonj 162MW PP(MPGL) |  | HFO | IPP | 9*18 | 162 | 162 | 56 | 75 | 162 | 162
| 39 | Spectra Solar Plant Ltd. |  | Solar | IPP | 35 | 35 | 35 | 21 | 0 | 30 | 0
|  | Dhaka area Total |  |  |  |  | 6178 | 5819 | 2467 | 2647 | 3691 | 3914 | 827 | 932
| 40 | Chattogram TPP-1 |  | Gas | PDB | 1*210 | 210 | 180 | 100 | 100 | 100 | 100 | 80 |  | Gas shortage
|  | Chattogram TPP-2 |  | Gas | PDB | 1*210 | 210 | 180 | 0 | 0 | 0 | 0 | 180 |  | Gas shortage
| 41 | Raozan 25 MW PP |  | HFO | IPP | 3*8.9 | 25 | 25 | 0 | 8 | 25 | 25
| 42 | Teknaf 20MW PP (Solartech) |  | Solar | Teknaf Solartech Energy Ltd. | 20 | 20 | 20 | 17 | 0 | 20 | 0
| 43 | Patenga 50MW PP (Baraka) |  | HFO | IPP | 8*6.98 | 50 | 50 | 0 | 0 | 50 | 50
| 44 | Karnaphuli Hydro PP Unit-1,2,3,4, 5 |  | Hydro | PDB | 2*40+3*50 | 230 | 230 | 122 | 117 | 120 | 120 | 110 |  | Low water level
| 45 | Sikalbaha 225MW CCPP |  | Gas/HSD | PDB | 1*150+1*175 | 225 | 225 | 0 | 0 | 0 | 0 |  | 225 | Under maint
| 46 | Sikalbaha Peaking GT |  | Gas/HSD | PDB | 1*150 | 150 | 150 | 0 | 0 | 0 | 0 |  | 150 | Under maint
| 47 | Sikalbaha 105 MW PP (Baraka Sikalbaha) |  | HFO | IPP | 105 MW | 105 | 105 | 101 | 105 | 105 | 105
| 48 | Hathazari 100 MW peaking PP |  | HFO | PDB | 11*8.9 | 98 | 98 | 0 | 0 | 0 | 0 |  | 98 | Under S/D.
| 49 | Dohazari -Kalaish 100 MW Peaking |  | HFO | PDB | 6*17 | 102 | 102 | 0 | 68 | 102 | 102
| 50 | Juldah 100 MW Unit-1 (Acorn) |  | HFO | QRPP | 8*13.45 | 100 | 100 | 0 | 30 | 100 | 100
| 51 | Juldah 100 MW PP Unit-3 (Acorn) |  | HFO | IPP | 0 | 100 | 100 | 100 | 100 | 100 | 100
| 52 | Barabkunda 22 MW PP (Regent) |  | Gas | SIPP, PDB | 8*2.90 | 22 | 22 | 21 | 21 | 21 | 21
| * | Malancha, Ctg. EPZ (United) |  | Gas |  | 5*8.73+3*9.34 |  | 0 | 7 | 32 | 10 | 30
| 53 | Chattogram 108 MW PP (ECPV) |  | HFO | IPP | 16*7 | 108 | 108 | 87 | 97 | 97 | 97 |  | 11 | Engine problem
| 54 | Kaptai 7 MW Solar PP |  | Solar | PDB | 7.4 MW | 7 | 7 | 0 | 0 | 5 | 0
| 55 | Anwara 300 MW PP (United) |  | HFO | IPP | 300 MW | 300 | 300 | 16 | 69 | 200 | 300
| 56 | Jodiac Power |  | HFO | IPP | 3*18.55+1*3.6 | 54 | 54 | 0 | 0 | 54 | 54
| 57 | Karnaphuli Power Ltd. |  | HFO | IPP | 110 | 110 | 110 | 110 | 110 | 110 | 110
| 58 | Juldah unit-2 (Acorn) |  | HFO | IPP | 8*13.6 | 100 | 100 | 60 | 100 | 100 | 100
| 59 | Anlima Energy Ltd. |  | HFO | IPP | 6*21.2 | 116 | 116 | 98 | 116 | 116 | 116
|  | Chattogram area Total |  |  |  |  | 2442 | 2382 | 839 | 1073 | 1435 | 1530 | 370 | 484
| 60 | Ashuganj TPP Unit- 3 |  | Gas | APSCL | 1*150 | 150 | 135 | 0 | 0 | 0 | 0 | 135 |  | Gas shortage
|  | Ashuganj TPP Unit- 4 |  | Gas | APSCL | 1*150 | 150 | 129 | 0 | 0 | 0 | 0 | 129 |  | Gas shortage
|  | Ashuganj TPP Unit- 5 |  | Gas | APSCL | 1*150 | 150 | 134 | 80 | 80 | 80 | 80 | 54 |  | Gas shortage
| 61 | Ashuganj 225 MW CCPP |  | Gas | APSCL | 1*142+1*75 | 221 | 221 | 204 | 213 | 215 | 215 |  |  | FGMO
| 62 | Ashuganj 450 MW CCPP(North) |  | Gas | APSCL | 1*360 | 360 | 360 | 310 | 275 | 330 | 330 |  |  | FGMO
| 63 | Ashuganj 450 MW CCPP(South) |  | Gas | APSCL | 1*360 | 360 | 360 | 310 | 290 | 330 | 330 |  |  | FGMO
| 64 | Ashuganj 50 MW PP |  | Gas | APSCL | 14*3.968 | 53 | 45 | 20 | 20 | 20 | 20 |  | 25 | Engine problem
| 65 | Ashuganj 55 MW PP (Precision) |  | Gas | RPP | 15*4 | 55 | 55 | 30 | 56 | 55 | 55
| 66 | Ashuganj 195MW PP (APSCL-United) |  | Gas | IPP | 20*9.73+1*16 | 195 | 195 | 8 | 8 | 8 | 8 | 187 |  | Gas shortage
| 67 | Ashuganj 51 MW PP (Midland) |  | Gas | IPP | 6*9.34 | 51 | 51 | 35 | 43 | 43 | 43 |  | 8 | Engine problem
| 68 | Ashuganj 150MW PP (Midland) |  | HFO | IPP | 23*7.015 | 150 | 150 | 50 | 140 | 150 | 150
| 69 | Titas 50 MW Peaking PP |  | HFO | PDB | 6*8.92 | 52 | 52 | 0 | 0 | 50 | 50
| 70 | Chandpur 150 MW CCPP |  | Gas | PDB | 1*106+1*57 | 163 | 163 | 30 | 86 | 90 | 90 |  | 73
| 71 | Chandpur 200MW (Desh energy) |  | HFO | IPP | 0 | 200 | 200 | 50 | 158 | 200 | 200
| 72 | Feni 22MW PP (Doreen) |  | Gas | SIPP, PDB | 8*2.90 | 22 | 22 | 21 | 21 | 22 | 22
| 73 | Feni 11 MW PP (Doreen) |  | Gas | SIPP, REB | 4*2.90 | 11 | 11 | 8 | 11 | 11 | 11
| ** | Impoprt (Tripura) |  |  | Imported power | 0 | 160 | 160 | 102 | 134 | 138 | 164
| 74 | Jangalia 33MW PP (Summit) |  | Gas | SIPP, PDB | 4*8.73 | 33 | 33 | 33 | 33 | 33 | 33
| 75 | Jangalia 52 MW PP (Lakdanavi) |  | HFO | IPP | 6*8.92 | 52 | 52 | 8 | 25 | 52 | 52
| 76 | Cumilla 25 MW PP (Summit) |  | Gas | SIPP, PDB | 3*3.67+2*6.97 | 25 | 25 | 18 | 20 | 20 | 20
| 77 | Daudkandi 200 MW PP (B.Trac) |  | HSD | IPP | 154*1.4 | 200 | 200 | 0 | 0 | 100 | 200
| 78 | Feni Lanka Power |  | HFO | IPP | 7*18.415+1*9.78 | 114 | 114 | 0 | 0 | 113 | 113
| 79 | Chowmuhani 113 MW |  | HFO | IPP | 12*9.78+2*3.1 | 113 | 113 | 99 | 107 | 113 | 113
| 80 | Bhairob 54.5 MW |  | HFO | IPP | 3*18.2 | 54 | 54 | 17 | 17 | 17 | 17 |  | 37 | 33 kV feeder fault
|  | Cumilla Area Total |  |  |  |  | 3094 | 3034 | 1433 | 1737 | 2190 | 2316 | 505 | 143
| 81 | RPCL 210MW CCPP |  | Gas | IPP | 4*35+1*70 | 210 | 202 | 135 | 154 | 156 | 156 |  | 82 | Machine problem.
| 82 | Tangail 22 MW PP (Doreen) |  | Gas | SIPP, PDB | 8*2.90 | 22 | 22 | 21 | 21 | 21 | 21
| 83 | Jamalpur 95 MW PP(Powerpac) |  | HFO | IPP | 12*8.924 | 95 | 95 | 0 | 8 | 8 | 8 |  | 87 | Engine problem
| 84 | Sarishabari 3 MW Solar Plant |  | Solar | IPP | 1*3 | 3 | 3 | 0 | 0 | 1.6 | 0
| 85 | Mymensingh 200 MW PP (United) |  | HFO | IPP | 200 | 200 | 200 | 35 | 186 | 175 | 200
| 86 | Jamalpur 115 MW PP (United) |  | HFO | IPP | 115 MW | 115 | 115 | 115 | 110 | 112 | 115
| 87 | Sutiakhali 50 MW Solar PP |  | Solar | IPP | 50 | 50 | 50 | 26 | 0 | 50 | 0
| 88 | Tangail Palli Power Gen 22 MW |  | HFO | IPP | 4*6.7 | 22 | 22 | 24 | 24 | 22 | 22
|  | Mymensingh Area Total |  |  |  |  | 717 | 709 | 356 | 503 | 545.6 | 522 | 0 | 169
| 89 | Fenchugonj CCPP Phase-1 |  | Gas | PDB | 2*32+1*33 | 97 | 70 | 44 | 43 | 43 | 43 |  | 27 | Machine problem.
| 90 | Fenchugonj CCPP Phase-2 |  | Gas | PDB | 2*35+1*35 | 104 | 90 | 42 | 42 | 42 | 42 |  | 48 | GT-4 under S/D
| 91 | Kushiara 163 MW CCPP (KP) |  | Gas | IPP | 1*109+1*54 | 163 | 163 | 110 | 163 | 163 | 163
| 92 | Shajibazar 330 MW CCPP |  | Gas | PDB | 3*110 | 330 | 330 | 271 | 271 | 260 | 270 | 60 |  | Gas shortage
| 93 | Fenchugonj 51 MW PP (Barakatullah) |  | Gas | RPP | 19*2.90 | 51 | 51 | 14 | 53 | 51 | 51
|  | Fenchuganj 44MW (Energyprima) |  | Gas | RPP | 12*3.3+5*2 | 0 | 0 | 0 | 0 | 0 | 0 |  |  | Contract Expired
| 94 | Hobiganj 11MW PP Cofidence-E |  | Gas | SIPP, REB | 4*2.90 | 11 | 11 | 0 | 11 | 11 | 11
| 95 | Shahjibazar GTPP Unit- 8 & 9 |  | Gas | PDB | 2*35 | 70 | 66 | 38 | 61 | 62 | 62
| 96 | Shahjibazar 86MW PP (Shahjibazar) |  | Gas | RPP | 32*2.90 | 86 | 86 | 10 | 80 | 84 | 84
| 97 | Shahjibazar 100 MW GTPP |  | Gas | PDB | 1*100 | 100 | 100 | 0 | 0 | 0 | 0 |  | 100 | Under maint
| 98 | Sylhet 225 MW CCPP |  | Gas | PDB | 1*142+1*89 | 231 | 231 | 191 | 225 | 200 | 200
| 99 | Sylhet 20 MW GTPP |  | Gas | PDB | 1*20 | 20 | 20 | 18 | 18 | 18 | 18
|  | Sylhet 50MW PP (EPL) |  | Gas | RPP | 27*2 | 0 | 0 | 0 | 0 | 0 | 0 |  |  | Contract Expired
| 100 | Shahjahanulla 25 MW PP |  | Gas | SIPP, REB | 3*9.34 | 25 | 25 | 0 | 24 | 24 | 24
| 101 | Bibiana-II 341 MW CCPP (Summit) |  | Gas | IPP | 1*222+1*119 | 341 | 341 | 290 | 300 | 341 | 341 |  |  | FGMO
| 102 | Bibiyana-III 400 MW CCPP |  | Gas | PDB | 400 MW | 400 | 400 | 351 | 401 | 400 | 400
| 103 | Sylhet 10MW PP (Desh) |  | Gas | RPP | 6*1.95 | 10 | 10 | 10 | 10 | 10 | 10
| 104 | Bibiyana South 400 MW |  | Gas | PDB | 400 MW | 383 | 383 | 320 | 400 | 350 | 383
|  | Sylhet Area Total |  |  |  |  | 2422 | 2377 | 1709 | 2102 | 2059 | 2102 | 60 | 175
| 105 | Bheramara GTPP Unit-3 |  | HSD | PDB | 1*20 | 20 | 16 | 0 | 0 | 0 | 0
| ** | Bheramara (HVDC ) |  | 0 | Imported power | 2*500 | 1000 | 1000 | 692 | 693 | 705 | 705
| 106 | Khulna 115 PP MW (KPCL-2) |  | HFO | QRPP | 7*17 | 115 | 0 | 0 | 0 | 0 | 0 |  |  | Contract Expired
| 107 | Faridpur 50 MW Peaking PP |  | HFO | PDB | 8*6.89 | 54 | 54 | 0 | 0 | 0 | 20 |  | 34 | Engine problem
| 108 | Khulna 225 MW CCPP |  | HSD | NWPGCL | 1*150+1*75 | 230 | 230 | 0 | 0 | 0 | 225
| 109 | Gopalganj 100 MW Peaking PP |  | HFO | PDB | 16*6.98 | 109 | 109 | 0 | 0 | 0 | 60 |  | 49 | Engine problem
| 110 | Bheramara 410 MW CCPP |  | Gas | NWPGCL | 1*278+1*132 | 410 | 410 | 320 | 400 | 320 | 400
|  | Noapara 40 MW PP (Khanjahan Ali) |  | HFO | QRPP | 5*8.5 | 0 | 0 | 0 | 0 | 0 | 0 |  |  | Contract Expired
| 111 | Noapara 100 MW PP (Bangla Trac) |  | HSD | IPP | 70*1.4 | 100 | 100 | 0 | 100 | 50 | 100
| 112 | Rupsha 105 MW PP (Orion rupsha) |  | HFO | IPP | 6*18.445 | 105 | 105 | 35 | 105 | 105 | 105
| 113 | Madhumati 100 MW PP |  | HFO | NWPGCL | 100 MW | 105 | 105 | 0 | 0 | 100 | 100
|  | Khulna Area Total |  |  |  |  | 2248 | 2129 | 1047 | 1298 | 1280 | 1715 | 0 | 83
| 114 | Barisal 110 MW PP (Summit ) |  | HFO | IPP | 7*17.076 | 110 | 110 | 0 | 0 | 110 | 110
| 115 | Bhola 33 MW PP (Venture) |  | Gas | RPP | 1*34.50 | 33 | 33 | 20 | 33 | 33 | 33
| 116 | Bhola 225 MW CCPP |  | Gas | PDB | 2*63+1*68 | 194 | 194 | 88 | 88 | 89 | 89 |  | 105 | Machine problem.
| 117 | Bhola 95 MW PP (Aggreko) |  | Gas | QRPP | 96*1.10 | 95 | 95 | 0 | 11 | 12 | 12 | 83 |  | Gas shortage
| 118 | Payra 1320 MW |  | Coal | BCPCL | 2*622 | 1244 | 1244 | 250 | 530 | 622 | 622
| 119 | Bhola Nutan Biddut BD LTD |  | Gas | IPP | 220 | 220 | 220 | 131 | 220 | 220 | 220
| 120 | United Payra Power Ltd. |  | HFO | IPP | 8*18.5+1*9.5 | 150 | 150 | 0 | 17 | 150 | 150
|  | Barisal Area Total |  |  |  |  | 2046 | 2046 | 489 | 899 | 1236 | 1236 | 83 | 105
| 121 | Baghabari 71 MW GTPP |  | Gas | PDB | 1*71 | 71 | 71 | 0 | 0 | 0 | 0 | 70 |  | Gas shortage
|  | Baghabari 100 MW GTPP |  | Gas | PDB | 1*100 | 100 | 100 | 0 | 0 | 0 | 0 | 100 |  | Gas shortage
| 122 | Baghabari 50 MW Peaking PP |  | HFO | PDB | 6*8.9 | 52 | 52 | 0 | 50 | 50 | 50
| 123 | Bera 70 MW Peaking PP |  | HFO | PDB | 9*8.29 | 71 | 71 | 0 | 0 | 0 | 40 |  | 31 | Engine problem
| 124 | Amnura 50 MW PP(Sinha) |  | HFO | QRPP | 7*7.79 | 50 | 50 | 0 | 35 | 35 | 35 |  | 15 | Engine problem
| 125 | Katakhali 50 MW PP (Northern) |  | HFO | QRPP | 6*8.9 | 50 | 50 | 0 | 0 | 0 | 0 | 50 |  | Fuel shortage
| 126 | Katakhali 50 MW Peaking PP |  | HFO | PDB | 6*8.7 | 50 | 50 | 0 | 30 | 35 | 35 |  | 15 | Engine problem
| 127 | Sirajgonj 225MW CCPP Unit-1 |  | Gas/HSD | NWPGCL | 1*150+1*75 | 210 | 210 | 0 | 0 | 0 | 0 | 210 |  | Gas shortage
| 128 | Sirajgonj 225MW CCPP Unit-2 |  | Gas/HSD | NWPGCL | 1*150+1*75 | 220 | 220 | 174 | 185 | 185 | 185 | 35 |  | Gas shortage
| 129 | Sirajgonj 225MW CCPP Unit-3 |  | Gas/HSD | NWPGCL | 1*141 | 220 | 220 | 200 | 204 | 200 | 200 |  |  | FGMO
| 130 | Sirajgonj 400 MW CCPP Unit-4 |  | Gas/HSD | SNWPGCL | 1*282+1*132 | 414 | 414 | 347 | 409 | 400 | 400 |  |  | FGMO
| 131 | Santahar 50 MW Peaking PP |  | HFO | PDB | 6*8.7 | 50 | 50 | 0 | 26 | 0 | 31 |  | 19 | Engine problem
| 132 | Bogra 22 MW PP (GBB) |  | Gas | RPP | 6*4 | 22 | 22 | 21 | 22 | 22 | 22
| 133 | Bogura 20 MW PP (Energyprima) |  | Gas | RPP | 5*3.3+5*2 | 20 | 0 | 0 | 0 | 0 | 0 |  |  | Contract Expired
| 134 | Ullapara 11 MW PP (Summit) |  | Gas | SIPP, REB | 4*2.90 | 11 | 11 | 8 | 11 | 11 | 11
| 135 | Natore 52 MW PP (Rajlanka) |  | HFO | IPP | 52 | 52 | 52 | 28 | 52 | 52 | 52
| 136 | Chapainawabganj 100 MW Peaking PP |  | HFO | PDB | 104 | 104 | 104 | 0 | 94 | 95 | 95
| 137 | Baghabari 200 MW PP (Paramount) |  | HSD | IPP | 200 MW | 200 | 200 | 0 | 0 | 200 | 200
| 138 | Bagura 113 MW PP (Confidence)-2 |  | HFO | IPP | 113 MW | 113 | 113 | 0 | 93 | 113 | 113
| 139 | Confidence Power Bogura Unit-1 113 MW |  | HFO | IPP | 6*18.55 | 113 | 113 | 0 | 113 | 113 | 113
| 140 | Sirajgonj 6.55 MW Solar |  | Solar | NWPGCL | 1*6 | 6 | 6 | 1 | 0 | 6 | 0
|  | Rajshahi Area Total |  |  |  |  | 2199 | 2179 | 779 | 1324 | 1517 | 1582 | 465 | 80
| 141 | Barapukuria TPP Unit-1 |  | Coal | PDB | 1*125 | 125 | 85 | 0 | 0 | 0 | 0 |  | 85 | Under maint.
|  | Barapukuria TPP Unit-2 |  | Coal | PDB | 1*125 | 125 | 85 | 0 | 0 | 0 | 0 |  | 85 | Under maint.
| 142 | Barapukuria 275 MW TPP Unit-3 |  | Coal | PDB | 1*275 | 274 | 274 | 151 | 150 | 150 | 150 | 124 |  | Coal Shortage
| 143 | Rangpur 20 MW GTPP |  | HSD | PDB | 1*20 | 20 | 20 | 0 | 0 | 0 | 10 |  | 10 | Engine problem
| 144 | Saidpur 20 MW GTPP |  | HSD | PDB | 1*20 | 20 | 20 | 0 | 0 | 0 | 10 |  | 10 | Engine problem
| 145 | Rangpur 113 MW PP (Confidence) |  | HFO | IPP | 113 MW | 113 | 113 | 34 | 107 | 113 | 113
| 146 | Sympa Solar Power 8MW |  | Solar | IPP | 8 MW | 8 | 8 | 0 | 0 | 8 | 0
|  | Rangpur Area Total |  |  |  |  | 685 | 605 | 185 | 257 | 271 | 283 | 124 | 190
|  | Total |  |  |  |  | 22031 | 21280 | 9304 | 11840 | 14224.6 | 15200 | 2434 | 2361
|  | Usable load at Substation end after deducting Auxiliary use & Transmission loss | [6 empty] | 8882.8054 | 11304 | 13580.6485 | 14511.8919
| A. |  | 2021-08-13 | (Yesterday) |  |  |  |  | Friday
| 1 | Highest Generation : |  |  | 11998 | MW at | 1:00 | hrs | 11 Evening Peak Hour : | [5 empty] | 21:00 | hrs.
| 2 | Minimum Generation : |  |  | 8636 | MW at | 8:00 | hrs | 12 Max. Demand (Generation end) at evening peak hour : | [5 empty] | 11840 | MW
| 3 | Day peak Generation : |  |  | 9304 | MW at | 12:00 | hrs | 13 Max. Demand (Substation end) at evening peak hour : | [5 empty] | 11304 | MW
| 4 | Evening peak Generation : |  |  | 11840 | MW at | 21:00 | hrs | 14 Load Shed (Substation end) at evening peak hour : | [5 empty] | 0 | MW
| 5 | Total Energy Generation : |  | 245.7726 | MKWHr | By Solar | 0.41341 | MKWHr | 15. Area wise Demand (S/S end), Supply (S/S end) & | [5 empty] | 16 Hourly Load Shed during
|  | By Gas : | 152.8567 | MKWHr |  | By Oil: | 56.0856 | MKWHr | Load Shed (S/S end) at Evening peak hour in MW : | [5 empty] | Evening Peak hours :
|  | By Coal : | 14.2122 | MKWHr |  | By Hydro: | 2.7612 | MKWHr | Area | Demand | Supply |  | Loadshed |  | Time |  | Loadshed
| 6 | Generation Shortfall : |  | For Fuel Limitation = |  |  | 2434 | MW | Dhaka | 3751 | 3751 |  | 0
|  |  |  | For Plants S/D or M/C prob = |  |  | 2361 | MW | Chittagong | 1152 | 1152 |  | 0 |  | 18:00 |  | 0
|  |  |  | Total = |  |  | 4795 | MW | Khulna | 1517 | 1517 |  | 0 |  | 18:30 |  | 0
| 7 | Total Gas Supplied : |  |  | 1196.86 | MMCFD |  |  | Rajshahi | 1176 | 1176 |  | 0 |  | 19:00 |  | 0
| 8 | Fuel Cost : | i) Gas : | Taka | 158059243.99 | ii) Oil : | Taka | 383735983.81 | Comilla | 1140 | 1140 |  | 0 |  | 19:30 |  | 0
|  |  | iii) Coal : |  | 66243861 | Total | Taka | 608039088.8 | Mymensingh | 928 | 928 |  | 0 |  | 20:00 |  | 0
| 9 | Power flow through E-W Interconnectors : |  | Taka |  | i) Energy | 4.468 | MKWHr. | Sylhet | 472 | 472 |  | 0 |  | 21:00 |  | 0
|  | ii) During Peak Demand : |  |  | -264 | MW (E to W) at | 21:00 | hrs | Barisal | 352 | 352 |  | 0 |  | 22:00 |  | 0
|  | iii) Maximum : |  |  | -442 | MW at | 1:00 | hrs | Rangpur | 816 | 816 |  | 0 |  | 23:00 |  | 0
| 10 | Maximum Temperature in Dhaka was |  |  |  | 32.5° C |  |  | Total | 11304 | 11304 |  | 0
| B. |  | 2021-08-14 | (Today) |  |  |  | Saturday |  |  | Probable max. temperature in Dhaka |  |  | 33.4° C
Forecast
| 1 | Maximum Demand* Evening (Generation end) |  |  |  | 12600 | MW |  | 6 Total Load Shed forecast (Substation end) : |  |  |  |  | 0 | MW
| 2 | Maximum Generation (Generation end) |  |  |  | 15200 | MW |  | 7 Area wise Load Shed forecast (Substation end) :
| 3 | Maximum Demand* Day (Generation end) |  |  |  | 10500 | MW
| 4 | Reserve(Generation end) |  |  |  | 2600 | MW |  | Dhaka | Chittagong | Khulna | Rajshahi | Comilla | Mymensingh | Sylhet | Barisal | Rangpur
| 5 | Total Energy Generation |  |  |  | 258.1042 | MKWHr |  | MW | MW | MW | MW | MW | MW | MW | MW | MW
| 6 | Actual Minimum Generation up to 8:00 hrs. |  |  |  | 9046 | MW at | 7:00 | 0 | 0 | 0 | 0 | 0 | 0 | 0 | 0 | 0
| * Import Through HVDC C/B Interconnector : |  |  |  |  | i) Energy | 16.7353 | MKWHr. | ii) HVDC Flow at Peak Time |  | 693 | MW at | 21:00 | hrs.
| * Import Through Comilla C/B Interconnector : |  |  |  |  | i) Energy | 2.7082 | MKWHr. | iii) Maximum HVDC Flow : |  | 693 | MW at | 1:00 | hrs.
*Cost for HVDC, Tripura & Solar energy is not usually included in the total fuel cost.
| Water Level of Kaptai Lake at 06:00 hr (ft): |  |  |  |  | (a) Yesterday : | 90.04 |  | (b) Today: | 90.71 |  | (c) Rule Curve: |  | 93.16
.

## YesterdayGen
2021-08-13
Plant Name | Ghorasal TPP (Unit-1&2) | Ghorasal Repowered CCPP:Unit-3 (GT | Ghorasal Repowered CCPP Unit-4 | Ghorasal TPP Unit-5 | Ghorasal 365 MW CCPP Unit-7 | Ghorashal 108MW PP (Regent) | Ghorashal 78.5 MW PP(MAX) | Haripur 412 MW CCPP | Haripur 360MW CCPP(HPL) | Plant Removed | Haripur GTPP | Meghnaghat 450 MW CCPP(MPL) | Meghnaghat CCPP(Summit) | Meghnaghat 100 MW(IEL) | Madanganj 102 PP(Summit) | Madanganj-55 MW PP(Summit) | Siddhirganj 335 MW CCPP | 210 MW Siddhirgonj TPP | Siddhirgonj 2*120 MW GTPP | Siddhirganj 100 PP(Dutch Bangla) | Gagnagar 102 MW PP (Digital Power) | Kodda 150MW PP | Keraniganj 100 MW PP (Powerpac) | Bosila 108MW PP(CLC) | Pagla (DPA ) | Katpotti 52 MW PP (Sinha) | Kamalaghat 54 MW PP(Banco Energy) | Manikganj 55 MW PP (Northern) | Nababganj 55 MW PP (Southern power ) | Narshingdi 22 MW PP (Doreen) | Summit Ashulia | Summit Madhabdi | Maona 33 MW PP(Summit) | Rupganj 33 MW PP(Summit) | Gazipur 52 MW PP | Tongi 80 MW GTPP | Karnaphuli Hydro PP Unit-1, 2 & 3 | Karnaphuli Hydro PP Unit-4 & 5 | Chattogram TPP-1 | Chattogram TPP-2 | Raozan 25 MW PP | Sikalbaha 225MW CCPP (Gas) | Sikalbaha 225MW CCPP(Oil) | Sikalbaha 150MW GTPP | Sikalbaha 150MW GTPP(Oil) | Plant Removed | Tangail Palli Power Gen 22 MW | Hathazari 100 MW peaking PP | Dohazari -Kalaish 100 MW Peaking | Juldah 100 MW Unit-1 (Acorn) | Chattogram 108 MW PP (ECPV) | Patenga 50MW PP (Baraka) | Barabkunda 22 MW PP (Regent) | Malancha, Ctg. EPZ (United) | Ashuganj TPP Unit- 3 | Ashuganj TPP Unit- 4 | Ashuganj TPP Unit- 5 | Ashuganj 450 MW CCPP(North) | Ashuganj 450 MW CCPP(South) | Ashuganj 225 MW CCPP | Ashuganj 195MW PP (APSCL-United) | Chandpur 150 MW CCPP | Ashuganj 50 MW PP | Ashuganj 55 MW PP (Precision) | Ashuganj 53MW PP (United) | Ashuganj 51 MW PP (Midland) | B.Baria (Aggreko) 85MW | Titas 50 MW Peaking PP | Jangalia 52 MW PP (Lakdanavi) | Feni 22MW PP (Doreen) | Feni 11 MW PP (Doreen) | Jangalia 33MW PP (Summit) | Cumilla 25 MW PP (Summit) | Impoprt (Tripura) | RPCL 210MW CCPP | Jamalpur 95 MW PP(Powerpac) | Tangail 22 MW PP (Doreen) | Sarishabari 3 MW Solar Plant | Fenchugonj CCPP Phase-1 | Fenchugonj CCPP Phase-2 | Fenchugonj 51 MW PP (Barakatullah) | Fenchuganj 44MW (Energyprima) | Kushiara 163 MW CCPP (KP) | Shajibazar 330 MW CCPP | Shahjibazar GTPP Unit- 8 & 9 | Shahjibazar 86MW PP (Shahjibazar) | Shahjibazar 50MW PP (EPL) | Sylhet 225 MW CCPP | Sylhet 20 MW GTPP | Sylhet 50MW PP (EPL) | Sylhet 10MW PP (Desh) | Bibiana-II 341 MW CCPP (Summit) | Shahjahanulla 25 MW PP | Hobiganj 11MW PP Cofidence-E | Daudkandi 200 MW PP (B.Trac) | Kodda 300 MW PP Unit-2 (Summit) | Keranigonj 300 MW PP (APR) | Bramhangoan 100 MW PP (Aggreko) | Mymensingh 200 MW PP (United) | Aurahati 100MW PP (Aggreko) | Kodda 149 MW PP Unit-1 (Summit) | Teknaf 20MW PP (Solartech) | Juldah 100 MW PP Unit-3 (Acorn) | Chandpur 200MW (Desh energy) | Ashuganj 150MW PP (Midland) | Bibiyana-III 400 MW CCPP | Jamalpur 115 MW PP (United) | Gazipur 100 MW PP | Sikalbaha 105 MW PP (Baraka Sikalbaha) | Kaptai 7 MW Solar PP | Anwara 300 MW PP (United) | Jodiac Power | Karnaphuli Power Ltd. | Feni Lanka Power | Chowmuhani 113 MW | Juldah unit-2 (Acorn) | Bibiyana South 400 MW | Meghnaghat 104 MW PP (OPCL) | Sutiakhali 50 MW Solar PP | Manikgonj 162MW PP(MPGL) | Anlima Energy Ltd. | Shahjibazar 100 MW GTPP | Bhairob 54.5 MW | Spectra Solar Plant Ltd. | EasternBlank | Bheramara (HVDC ) | Bheramara GTPP Unit-3 | Bheramara 410 MW CCPP | Khulna 115 MW PP (KPCL-1 & 3) | Khulna 115 PP MW (KPCL-2) | Khulna 225 MW CCPP | Khulna 60MW | Khulna (Aggreeco) 55MW | Faridpur 50 MW Peaking PP | Gopalganj 100 MW Peaking PP | Noapara 40 MW PP (Khanjahan Ali) | Bhola 225 MW CCPP | Bhola 33 MW PP (Venture) | Barisal 110 MW PP (Summit ) | Barisal GT PP Unit-1& 2 | Baghabari 100 MW GTPP | Baghabari 71 MW GTPP | Baghabari 50 MW Peaking PP | Bera 70 MW Peaking PP | Chapainawabganj 100 MW Peaking PP | Amnura 50 MW PP(Sinha) | Katakhali 50 MW PP (Northern) | Katakhali 50 MW Peaking PP | Natore 52 MW PP (Rajlanka) | Santahar 50 MW Peaking PP | Bogra 22 MW PP (GBB) | Bogura 20 MW PP (Energyprima) | Ullapara 11 MW PP (Summit) | Barapukuria TPP Unit-1 | Barapukuria TPP Unit-2 | Barapukuria 275 MW TPP Unit-3 | Rangpur 20 MW GTPP | Saidpur 20 MW GTPP | Sirajgonj 225MW CCPP Unit-1 (Gas) | Sirajgonj 225MW CCPP Unit-1(Oil) | Sirajgonj 225 MW CCPP Unit-2 (Gas) | Sirajgonj 225 MW CCPP Unit-2 (Oil) | Bhola 95 MW PP (Aggreko) | Noapara 100 MW PP (Bangla Trac) | Sirajgonj 225MW CCPP Unit-3 (Gas) | Sirajgonj 225MW CCPP Unit-3 (Oil) | Sirajgonj 400 MW CCPP Unit-4 | Rupsha 105 MW PP (Orion rupsha) | Baghabari 200 MW PP (Paramount) | Bagura 113 MW PP (Confidence)-2 | Madhumati 100 MW PP | Rangpur 113 MW PP (Confidence) | Sirajgonj 400MW CCPP Unit-4 (Oil) | Sympa Solar Power 8MW | Confidence Power Bogura Unit-1 113 MW | Payra 1320 MW | Bhola Nutan Biddut BD LTD (GAS) | Bhola Nutan Biddut BD LTD (OIL) | United Payra Power Ltd. | Sirajgonj 6.55 MW Solar | WesternBlank | Eastern Grid Total | Western Grid Total | Total (MW) | Gas (Public) | HVDC | Gas (Private) | Oil (Private) | Coal | Hydro | Oil (Public) | Tripura | Solar | Shortage | Water Level
1:00 | 0 | 0 | 0 | 110 | 310 | 0 | 0 | 283 | 232 |  | 0 | 240 | 260 | 0 | 0 | 45 | 336 | 0 | 0 | 0 | 102 | 98 | 12 | 0 | 0 | 0 | 54 | 55 | 55 | 20 | 25 | 30 | 33 | 33 | 51 | 0 | 60 | 60 | 100 | 0 | 25 | 0 | 0 | 0 | 0 |  | 23 | 0 | 102 | 50 | 97 | 12 | 21 | 31 | 0 | 0 | 80 | 260 | 270 | 215 | 8 | 86 | 20 | 30 | 0 | 43 | 0 | 0 | 52 | 22 | 11 | 33 | 21 | 126 | 156 | 8 | 0 | 0 | 43 | 42 | 53 | 0 | 163 | 250 | 56 | 84 | 0 | 217 | 18 | 0 | 10 | 265 | 24 | 8 | 0 | 300 | 0 | 0 | 179 | 0 | 135 | 0 | 100 | 200 | 148 | 388 | 111 | 105 | 105 | 0 | 71 | 0 | 105 | 114 | 115 | 90 | 120 | 95 | 0 | 162 | 116 | 0 | 17 | 0 |  | 693 | 0 | 300 | 0 | 0 | 0 | 0 | 0 | 4 | 0 | 0 | 88 | 28 | 0 | 0 | 0 | 0 | 50 | 13 | 93 | 35 | 0 | 15 | 52 | 26 | 22 | 0 | 11 | 0 | 0 | 150 | 0 | 0 | 0 | 0 | 141 | 0 | 11 | 50 | 185 | 0 | 390 | 105 | 0 | 113 | 0 | 104 | 0 | 0 | 113 | 520 | 217 | 0 | 54 | 0 |  | 8415 | 3583 | 11998 | 4366 | 693 | 1827 | 3795 | 670 | 120 | 401 | 126 | 0 | 0 | 89.99
2:00 | 0 | 0 | 0 | 110 | 310 | 0 | 0 | 283 | 243 |  | 0 | 240 | 260 | 0 | 0 | 55 | 334 | 0 | 0 | 0 | 102 | 64 | 12 | 0 | 0 | 0 | 54 | 55 | 55 | 20 | 25 | 30 | 33 | 33 | 0 | 0 | 60 | 60 | 100 | 0 | 25 | 0 | 0 | 0 | 0 |  | 22 | 0 | 68 | 50 | 97 | 12 | 21 | 31 | 0 | 0 | 80 | 260 | 270 | 215 | 8 | 90 | 20 | 30 | 0 | 43 | 0 | 0 | 52 | 22 | 11 | 33 | 21 | 122 | 156 | 8 | 0 | 0 | 43 | 42 | 53 | 0 | 163 | 248 | 56 | 84 | 0 | 217 | 18 | 0 | 10 | 275 | 24 | 8 | 0 | 300 | 0 | 0 | 179 | 0 | 135 | 0 | 100 | 200 | 148 | 388 | 111 | 105 | 105 | 0 | 71 | 0 | 105 | 27 | 111 | 90 | 135 | 94 | 0 | 162 | 116 | 0 | 17 | 0 |  | 692 | 0 | 315 | 0 | 0 | 0 | 0 | 0 | 0 | 0 | 0 | 88 | 19 | 0 | 0 | 0 | 0 | 0 | 0 | 47 | 35 | 0 | 0 | 52 | 0 | 22 | 0 | 11 | 0 | 0 | 153 | 0 | 0 | 0 | 0 | 143 | 0 | 12 | 0 | 190 | 0 | 404 | 105 | 0 | 113 | 0 | 104 | 0 | 0 | 113 | 510 | 218 | 0 | 35 | 0 |  | 8245 | 3381 | 11626 | 4403 | 692 | 1855 | 3592 | 663 | 120 | 179 | 122 | 0 | 0 | 90
3:00 | 0 | 0 | 0 | 110 | 310 | 0 | 0 | 281 | 253 |  | 0 | 240 | 250 | 0 | 0 | 55 | 336 | 0 | 0 | 0 | 24 | 48 | 0 | 0 | 0 | 0 | 54 | 55 | 55 | 20 | 25 | 30 | 33 | 33 | 0 | 0 | 60 | 60 | 100 | 0 | 0 | 0 | 0 | 0 | 0 |  | 24 | 0 | 0 | 20 | 97 | 0 | 21 | 40 | 0 | 0 | 80 | 260 | 270 | 214 | 8 | 91 | 20 | 30 | 0 | 43 | 0 | 0 | 46 | 22 | 11 | 33 | 21 | 110 | 157 | 8 | 21 | 0 | 43 | 42 | 53 | 0 | 163 | 248 | 56 | 84 | 0 | 217 | 18 | 0 | 10 | 280 | 24 | 5 | 0 | 280 | 0 | 0 | 178 | 0 | 76 | 0 | 100 | 155 | 150 | 389 | 111 | 70 | 105 | 0 | 72 | 0 | 110 | 0 | 113 | 90 | 310 | 94 | 0 | 162 | 116 | 0 | 17 | 0 |  | 693 | 0 | 320 | 0 | 0 | 0 | 0 | 0 | 0 | 0 | 0 | 88 | 30 | 0 | 0 | 0 | 0 | 0 | 0 | 0 | 0 | 0 | 0 | 52 | 0 | 22 | 0 | 11 | 0 | 0 | 151 | 0 | 0 | 0 | 0 | 145 | 0 | 11 | 0 | 193 | 0 | 407 | 105 | 0 | 113 | 0 | 104 | 0 | 0 | 35 | 500 | 218 | 0 | 35 | 0 |  | 8020 | 3233 | 11253 | 4608 | 693 | 1892 | 3131 | 651 | 120 | 48 | 110 | 0 | 0 | 90.01
4:00 | 0 | 0 | 0 | 110 | 310 | 0 | 0 | 281 | 267 |  | 0 | 240 | 270 | 0 | 0 | 45 | 335 | 0 | 0 | 0 | 7 | 16 | 0 | 0 | 0 | 0 | 54 | 55 | 55 | 20 | 25 | 30 | 33 | 33 | 0 | 0 | 58 | 60 | 100 | 0 | 0 | 0 | 0 | 0 | 0 |  | 24 | 0 | 0 | 9 | 97 | 0 | 21 | 40 | 0 | 0 | 80 | 265 | 270 | 212 | 8 | 91 | 20 | 30 | 0 | 43 | 0 | 0 | 0 | 22 | 11 | 33 | 21 | 100 | 153 | 8 | 21 | 0 | 43 | 42 | 53 | 0 | 163 | 251 | 56 | 84 | 0 | 217 | 18 | 0 | 10 | 280 | 24 | 5 | 0 | 45 | 0 | 0 | 177 | 0 | 66 | 0 | 100 | 100 | 147 | 389 | 111 | 70 | 105 | 0 | 16 | 0 | 110 | 0 | 115 | 90 | 395 | 90 | 0 | 162 | 116 | 0 | 17 | 0 |  | 692 | 0 | 335 | 0 | 0 | 0 | 0 | 0 | 0 | 0 | 0 | 88 | 30 | 0 | 0 | 0 | 0 | 0 | 0 | 0 | 0 | 0 | 0 | 52 | 0 | 22 | 0 | 11 | 0 | 0 | 151 | 0 | 0 | 0 | 0 | 145 | 0 | 12 | 0 | 202 | 0 | 406 | 105 | 0 | 70 | 0 | 104 | 0 | 0 | 0 | 500 | 218 | 0 | 0 | 0 |  | 7650 | 3143 | 10793 | 4718 | 692 | 1906 | 2592 | 651 | 118 | 16 | 100 | 0 | 0 | 90.02
5:00 | 0 | 0 | 0 | 110 | 310 | 0 | 0 | 281 | 283 |  | 0 | 240 | 260 | 0 | 0 | 45 | 335 | 0 | 0 | 0 | 7 | 16 | 0 | 0 | 0 | 0 | 54 | 55 | 55 | 20 | 25 | 24 | 33 | 33 | 0 | 0 | 58 | 60 | 100 | 0 | 0 | 0 | 0 | 0 | 0 |  | 24 | 0 | 0 | 0 | 90 | 0 | 21 | 40 | 0 | 0 | 80 | 260 | 270 | 215 | 8 | 90 | 20 | 30 | 0 | 43 | 0 | 0 | 0 | 22 | 11 | 33 | 21 | 100 | 157 | 8 | 21 | 0 | 43 | 42 | 53 | 0 | 163 | 247 | 56 | 84 | 0 | 217 | 18 | 0 | 10 | 290 | 24 | 5 | 0 | 45 | 0 | 0 | 177 | 0 | 66 | 0 | 100 | 50 | 142 | 389 | 111 | 70 | 105 | 0 | 16 | 0 | 110 | 0 | 110 | 100 | 400 | 72 | 0 | 162 | 116 | 0 | 17 | 0 |  | 692 | 0 | 350 | 0 | 0 | 0 | 0 | 0 | 0 | 0 | 0 | 88 | 29 | 0 | 0 | 0 | 0 | 0 | 0 | 0 | 0 | 0 | 0 | 52 | 0 | 22 | 0 | 11 | 0 | 0 | 151 | 0 | 0 | 0 | 0 | 145 | 0 | 12 | 0 | 207 | 0 | 406 | 105 | 0 | 70 | 0 | 104 | 0 | 0 | 0 | 510 | 218 | 0 | 0 | 0 |  | 7578 | 3172 | 10750 | 4734 | 692 | 1931 | 2498 | 661 | 118 | 16 | 100 | 0 | 0 | 90.03
6:00 | 0 | 0 | 0 | 110 | 310 | 0 | 0 | 267 | 284 |  | 0 | 240 | 275 | 0 | 0 | 45 | 280 | 0 | 0 | 0 | 7 | 10 | 0 | 0 | 0 | 0 | 54 | 17 | 17 | 20 | 25 | 24 | 33 | 33 | 0 | 0 | 58 | 60 | 100 | 0 | 0 | 0 | 0 | 0 | 0 |  | 24 | 0 | 0 | 0 | 90 | 0 | 21 | 42 | 0 | 0 | 80 | 260 | 270 | 215 | 8 | 91 | 20 | 30 | 0 | 43 | 0 | 0 | 0 | 22 | 11 | 33 | 21 | 94 | 157 | 0 | 21 | 0 | 43 | 42 | 53 | 0 | 163 | 246 | 56 | 84 | 0 | 217 | 18 | 0 | 10 | 270 | 24 | 5 | 0 | 0 | 0 | 0 | 48 | 0 | 52 | 0 | 60 | 17 | 50 | 400 | 111 | 35 | 51 | 0 | 16 | 0 | 68 | 0 | 35 | 30 | 400 | 17 | 1 | 17 | 116 | 0 | 17 | 0 |  | 693 | 0 | 360 | 0 | 0 | 0 | 0 | 0 | 0 | 0 | 0 | 88 | 23 | 0 | 0 | 0 | 0 | 0 | 0 | 0 | 0 | 0 | 0 | 52 | 0 | 22 | 0 | 11 | 0 | 0 | 149 | 0 | 0 | 0 | 0 | 145 | 0 | 12 | 0 | 211 | 0 | 395 | 17 | 0 | 0 | 0 | 34 | 0 | 0 | 0 | 450 | 182 | 0 | 0 | 0 |  | 6594 | 2844 | 9438 | 4690 | 693 | 1861 | 1372 | 599 | 118 | 10 | 94 | 1 | 0 | 90.04
7:00 | 0 | 0 | 0 | 110 | 310 | 0 | 0 | 236 | 292 |  | 0 | 240 | 285 | 0 | 0 | 45 | 280 | 0 | 0 | 0 | 7 | 0 | 0 | 0 | 0 | 0 | 54 | 17 | 17 | 20 | 25 | 24 | 33 | 33 | 0 | 0 | 57 | 60 | 100 | 0 | 0 | 0 | 0 | 0 | 0 |  | 24 | 0 | 0 | 0 | 90 | 0 | 21 | 29 | 0 | 0 | 80 | 285 | 295 | 213 | 8 | 30 | 20 | 30 | 0 | 43 | 0 | 0 | 0 | 22 | 11 | 33 | 21 | 94 | 155 | 0 | 21 | 0 | 43 | 42 | 14 | 0 | 163 | 251 | 56 | 40 | 0 | 217 | 18 | 0 | 10 | 310 | 24 | 5 | 0 | 0 | 0 | 0 | 35 | 0 | 52 | 2 | 10 | 17 | 10 | 402 | 111 | 0 | 17 | 1 | 16 | 0 | 17 | 0 | 35 | 10 | 400 | 17 | 5 | 17 | 53 | 0 | 17 | 1 |  | 692 | 0 | 365 | 0 | 0 | 0 | 0 | 0 | 0 | 0 | 0 | 88 | 24 | 0 | 0 | 0 | 0 | 0 | 0 | 0 | 0 | 0 | 0 | 8 | 0 | 22 | 0 | 11 | 0 | 0 | 151 | 0 | 0 | 0 | 0 | 145 | 0 | 12 | 0 | 210 | 0 | 399 | 17 | 0 | 0 | 0 | 0 | 0 | 0 | 0 | 350 | 181 | 0 | 0 | 0 |  | 6208 | 2675 | 8883 | 4655 | 692 | 1817 | 998 | 501 | 117 | 0 | 94 | 9 | 0 | 90.05
8:00 | 0 | 0 | 0 | 110 | 310 | 0 | 0 | 225 | 303 |  | 0 | 240 | 265 | 0 | 0 | 45 | 280 | 0 | 0 | 0 | 7 | 0 | 0 | 0 | 0 | 0 | 54 | 17 | 17 | 20 | 25 | 24 | 33 | 33 | 0 | 0 | 59 | 60 | 100 | 0 | 0 | 0 | 0 | 0 | 0 |  | 24 | 0 | 0 | 0 | 90 | 0 | 21 | 20 | 0 | 0 | 80 | 260 | 270 | 215 | 8 | 30 | 20 | 30 | 0 | 43 | 0 | 0 | 0 | 22 | 11 | 33 | 19 | 90 | 156 | 0 | 21 | 0 | 43 | 42 | 14 | 0 | 163 | 250 | 61 | 40 | 0 | 190 | 18 | 0 | 10 | 290 | 24 | 5 | 0 | 0 | 0 | 0 | 35 | 0 | 54 | 8 | 10 | 48 | 30 | 401 | 111 | 0 | 17 | 1 | 16 | 0 | 17 | 0 | 69 | 10 | 350 | 17 | 8 | 17 | 53 | 0 | 17 | 2 |  | 693 | 0 | 340 | 0 | 0 | 0 | 0 | 0 | 0 | 0 | 0 | 88 | 18 | 0 | 0 | 0 | 0 | 0 | 0 | 0 | 0 | 0 | 0 | 8 | 0 | 22 | 0 | 11 | 0 | 0 | 152 | 0 | 0 | 0 | 0 | 161 | 0 | 12 | 0 | 207 | 0 | 366 | 45 | 0 | 0 | 0 | 0 | 0 | 1 | 0 | 260 | 121 | 0 | 0 | 0 |  | 6131 | 2505 | 8636 | 4509 | 693 | 1700 | 1093 | 412 | 119 | 0 | 90 | 20 | 0 | 0
9:00 | 0 | 0 | 0 | 110 | 310 | 0 | 0 | 222 | 301 |  | 0 | 240 | 300 | 0 | 0 | 45 | 280 | 0 | 0 | 0 | 7 | 0 | 0 | 0 | 0 | 0 | 54 | 17 | 17 | 0 | 25 | 20 | 33 | 33 | 0 | 0 | 60 | 60 | 100 | 0 | 0 | 0 | 0 | 0 | 0 |  | 24 | 0 | 0 | 0 | 90 | 0 | 21 | 21 | 0 | 0 | 80 | 290 | 300 | 200 | 8 | 30 | 20 | 30 | 0 | 43 | 0 | 0 | 0 | 22 | 11 | 33 | 12 | 90 | 154 | 0 | 21 | 0 | 44 | 42 | 14 | 0 | 130 | 250 | 62 | 40 | 0 | 190 | 18 | 0 | 10 | 300 | 0 | 0 | 0 | 0 | 0 | 0 | 35 | 0 | 82 | 5 | 50 | 50 | 20 | 348 | 111 | 4 | 19 | 1 | 16 | 0 | 17 | 0 | 79 | 35 | 350 | 17 | 2 | 17 | 56 | 0 | 17 | 2 |  | 693 | 0 | 320 | 0 | 0 | 0 | 0 | 0 | 0 | 0 | 0 | 88 | 18 | 0 | 0 | 0 | 0 | 0 | 0 | 0 | 0 | 0 | 0 | 8 | 0 | 22 | 0 | 11 | 0 | 0 | 157 | 0 | 0 | 0 | 0 | 171 | 0 | 12 | 0 | 207 | 0 | 401 | 53 | 0 | 0 | 0 | 0 | 0 | 2 | 0 | 260 | 121 | 0 | 0 | 0 |  | 6167 | 2544 | 8711 | 4428 | 693 | 1711 | 1240 | 417 | 120 | 0 | 90 | 12 | 0 | 0
10:00 | 0 | 0 | 0 | 110 | 310 | 0 | 0 | 220 | 302 |  | 0 | 240 | 285 | 0 | 0 | 30 | 250 | 0 | 0 | 0 | 30 | 0 | 0 | 0 | 0 | 0 | 54 | 30 | 17 | 20 | 25 | 20 | 33 | 33 | 0 | 0 | 62 | 60 | 100 | 0 | 0 | 0 | 0 | 0 | 0 |  | 24 | 0 | 0 | 0 | 86 | 0 | 21 | 3 | 0 | 0 | 80 | 265 | 275 | 183 | 8 | 30 | 20 | 30 | 0 | 43 | 0 | 0 | 3 | 22 | 0 | 33 | 12 | 94 | 154 | 0 | 21 | 0 | 44 | 42 | 14 | 0 | 110 | 261 | 50 | 40 | 0 | 164 | 18 | 0 | 10 | 290 | 0 | 0 | 0 | 6 | 0 | 0 | 35 | 0 | 99 | 13 | 50 | 50 | 46 | 321 | 110 | 17 | 34 | 0 | 16 | 0 | 79 | 0 | 108 | 50 | 350 | 17 | 14 | 17 | 77 | 0 | 17 | 3 |  | 693 | 0 | 320 | 0 | 0 | 0 | 0 | 0 | 0 | 0 | 0 | 88 | 19 | 0 | 0 | 0 | 0 | 0 | 0 | 0 | 0 | 0 | 0 | 8 | 0 | 22 | 0 | 11 | 0 | 0 | 160 | 0 | 0 | 0 | 0 | 164 | 0 | 0 | 0 | 207 | 0 | 341 | 70 | 0 | 0 | 0 | 34 | 0 | 3 | 0 | 250 | 121 | 0 | 0 | 0 |  | 6210 | 2511 | 8721 | 4277 | 693 | 1593 | 1499 | 410 | 122 | 0 | 94 | 33 | 0 | 0
11:00 | 0 | 0 | 0 | 110 | 310 | 0 | 0 | 251 | 271 |  | 0 | 240 | 270 | 0 | 0 | 30 | 260 | 0 | 0 | 0 | 50 | 0 | 0 | 0 | 0 | 0 | 54 | 55 | 17 | 20 | 25 | 20 | 33 | 33 | 0 | 0 | 62 | 60 | 100 | 0 | 0 | 0 | 0 | 0 | 0 |  | 24 | 0 | 0 | 0 | 80 | 0 | 21 | 2 | 0 | 0 | 80 | 260 | 350 | 181 | 8 | 30 | 20 | 30 | 0 | 35 | 0 | 0 | 8 | 22 | 8 | 33 | 12 | 94 | 148 | 0 | 21 | 0 | 44 | 42 | 14 | 0 | 110 | 260 | 40 | 40 | 0 | 178 | 18 | 0 | 10 | 300 | 0 | 0 | 0 | 15 | 0 | 0 | 35 | 0 | 120 | 4 | 66 | 50 | 50 | 316 | 110 | 17 | 35 | 1 | 16 | 0 | 109 | 0 | 110 | 50 | 350 | 17 | 14 | 19 | 97 | 0 | 17 | 8 |  | 692 | 0 | 320 | 0 | 0 | 0 | 0 | 0 | 0 | 0 | 0 | 88 | 20 | 0 | 0 | 0 | 0 | 0 | 0 | 0 | 0 | 0 | 0 | 8 | 0 | 21 | 0 | 11 | 0 | 0 | 155 | 0 | 0 | 0 | 0 | 170 | 0 | 0 | 0 | 203 | 0 | 310 | 35 | 0 | 0 | 0 | 34 | 0 | 4 | 0 | 250 | 121 | 0 | 0 | 0 |  | 6420 | 2442 | 8862 | 4388 | 692 | 1532 | 1598 | 405 | 122 | 0 | 94 | 31 | 0 | 0
12:00 | 0 | 0 | 0 | 110 | 310 | 0 | 0 | 279 | 256 |  | 0 | 240 | 300 | 0 | 0 | 42 | 300 | 0 | 0 | 0 | 50 | 0 | 0 | 0 | 0 | 0 | 54 | 55 | 55 | 20 | 25 | 20 | 33 | 33 | 0 | 0 | 62 | 60 | 100 | 0 | 0 | 0 | 0 | 0 | 0 |  | 24 | 0 | 0 | 0 | 87 | 0 | 21 | 7 | 0 | 0 | 80 | 310 | 310 | 204 | 8 | 30 | 20 | 30 | 0 | 35 | 0 | 0 | 8 | 21 | 8 | 33 | 18 | 102 | 135 | 0 | 21 | 0 | 44 | 42 | 14 | 0 | 110 | 271 | 38 | 10 | 0 | 191 | 18 | 0 | 10 | 290 | 0 | 0 | 0 | 15 | 0 | 0 | 35 | 0 | 135 | 17 | 100 | 50 | 50 | 351 | 115 | 17 | 101 | 0 | 16 | 0 | 110 | 0 | 99 | 60 | 320 | 41 | 26 | 56 | 98 | 0 | 17 | 21 |  | 692 | 0 | 320 | 0 | 0 | 0 | 0 | 0 | 0 | 0 | 0 | 88 | 20 | 0 | 0 | 0 | 0 | 0 | 0 | 0 | 0 | 0 | 0 | 28 | 0 | 21 | 0 | 8 | 0 | 0 | 151 | 0 | 0 | 0 | 0 | 174 | 0 | 0 | 0 | 200 | 0 | 347 | 35 | 0 | 0 | 0 | 34 | 0 | 0 | 0 | 250 | 131 | 0 | 0 | 1 |  | 6804 | 2500 | 9304 | 4506 | 692 | 1529 | 1887 | 401 | 122 | 0 | 102 | 65 | 0 | 0
13:00 | 0 | 0 | 0 | 110 | 310 | 0 | 0 | 277 | 241 |  | 0 | 240 | 240 | 0 | 0 | 45 | 300 | 0 | 0 | 0 | 50 | 0 | 0 | 0 | 0 | 0 | 54 | 55 | 55 | 20 | 25 | 6 | 33 | 33 | 0 | 0 | 64 | 60 | 100 | 0 | 0 | 0 | 0 | 0 | 0 |  | 24 | 0 | 0 | 30 | 88 | 0 | 21 | 17 | 0 | 0 | 80 | 260 | 265 | 181 | 8 | 85 | 20 | 30 | 0 | 43 | 0 | 0 | 10 | 21 | 8 | 33 | 12 | 112 | 134 | 0 | 21 | 0 | 43 | 42 | 14 | 0 | 130 | 270 | 63 | 81 | 0 | 191 | 18 | 0 | 10 | 310 | 0 | 0 | 0 | 15 | 0 | 0 | 50 | 0 | 135 | 19 | 100 | 89 | 70 | 316 | 115 | 17 | 105 | 0 | 49 | 0 | 110 | 0 | 99 | 100 | 320 | 65 | 32 | 111 | 98 | 0 | 17 | 20 |  | 692 | 0 | 350 | 0 | 0 | 0 | 0 | 0 | 0 | 0 | 0 | 88 | 23 | 0 | 0 | 0 | 0 | 0 | 0 | 0 | 0 | 0 | 0 | 52 | 0 | 21 | 0 | 8 | 0 | 0 | 152 | 0 | 0 | 0 | 0 | 171 | 0 | 0 | 0 | 200 | 0 | 382 | 45 | 0 | 5 | 0 | 70 | 0 | 1 | 15 | 250 | 131 | 0 | 0 | 2 |  | 7045 | 2658 | 9703 | 4435 | 692 | 1681 | 2183 | 402 | 124 | 0 | 112 | 74 | 0 | 0
14:00 | 0 | 0 | 0 | 110 | 310 | 0 | 0 | 226 | 271 |  | 0 | 240 | 305 | 0 | 0 | 30 | 250 | 0 | 0 | 0 | 12 | 0 | 0 | 0 | 0 | 0 | 54 | 55 | 55 | 20 | 25 | 12 | 33 | 33 | 0 | 0 | 65 | 60 | 100 | 0 | 0 | 0 | 0 | 0 | 0 |  | 24 | 0 | 0 | 10 | 91 | 0 | 21 | 14 | 0 | 0 | 80 | 300 | 305 | 150 | 8 | 84 | 20 | 53 | 0 | 43 | 0 | 0 | 25 | 21 | 8 | 33 | 12 | 114 | 131 | 8 | 21 | 1 | 44 | 42 | 14 | 0 | 110 | 270 | 62 | 80 | 0 | 191 | 18 | 0 | 10 | 290 | 0 | 0 | 0 | 41 | 0 | 0 | 40 | 0 | 61 | 14 | 90 | 100 | 95 | 351 | 115 | 0 | 105 | 1 | 16 | 0 | 110 | 0 | 98 | 50 | 320 | 55 | 25 | 108 | 98 | 0 | 17 | 11 |  | 692 | 0 | 350 | 0 | 0 | 0 | 0 | 0 | 0 | 0 | 0 | 88 | 23 | 0 | 0 | 0 | 0 | 0 | 0 | 0 | 0 | 0 | 0 | 52 | 0 | 21 | 0 | 8 | 0 | 0 | 152 | 0 | 0 | 0 | 0 | 156 | 0 | 0 | 0 | 183 | 0 | 351 | 70 | 0 | 35 | 0 | 34 | 0 | 5 | 0 | 250 | 163 | 0 | 0 | 2 |  | 6895 | 2635 | 9530 | 4388 | 692 | 1691 | 2059 | 402 | 125 | 0 | 114 | 59 | 0 | 89.88
15:00 | 0 | 0 | 0 | 110 | 310 | 0 | 0 | 251 | 301 |  | 0 | 240 | 260 | 0 | 0 | 38 | 300 | 0 | 0 | 0 | 32 | 0 | 0 | 0 | 0 | 0 | 54 | 55 | 55 | 20 | 25 | 12 | 33 | 33 | 0 | 0 | 61 | 60 | 100 | 0 | 0 | 0 | 0 | 0 | 0 |  | 25 | 0 | 0 | 0 | 97 | 0 | 21 | 9 | 0 | 0 | 80 | 275 | 265 | 212 | 8 | 85 | 20 | 55 | 0 | 35 | 0 | 0 | 8 | 21 | 8 | 33 | 21 | 114 | 147 | 8 | 21 | 1 | 43 | 42 | 14 | 0 | 163 | 269 | 63 | 80 | 0 | 191 | 18 | 0 | 10 | 300 | 0 | 0 | 0 | 45 | 0 | 0 | 40 | 0 | 39 | 4 | 90 | 70 | 108 | 318 | 115 | 5 | 105 | 1 | 16 | 0 | 110 | 0 | 98 | 100 | 320 | 54 | 4 | 35 | 114 | 0 | 17 | 22 |  | 692 | 0 | 350 | 0 | 0 | 0 | 0 | 0 | 0 | 0 | 0 | 88 | 23 | 0 | 0 | 0 | 0 | 0 | 0 | 0 | 0 | 0 | 0 | 52 | 0 | 22 | 0 | 8 | 0 | 0 | 154 | 0 | 0 | 0 | 0 | 175 | 0 | 0 | 0 | 196 | 0 | 359 | 35 | 0 | 35 | 0 | 35 | 0 | 3 | 0 | 270 | 216 | 0 | 0 | 0 |  | 6942 | 2713 | 9655 | 4484 | 692 | 1835 | 1950 | 424 | 121 | 0 | 114 | 35 | 0 | 89.89
16:00 | 0 | 0 | 0 | 110 | 310 | 0 | 0 | 272 | 301 |  | 0 | 240 | 260 | 0 | 0 | 45 | 327 | 0 | 0 | 0 | 40 | 0 | 0 | 0 | 0 | 0 | 54 | 35 | 17 | 20 | 25 | 12 | 33 | 33 | 8 | 0 | 58 | 60 | 100 | 0 | 0 | 0 | 0 | 0 | 0 |  | 24 | 0 | 0 | 0 | 90 | 0 | 21 | 5 | 0 | 0 | 80 | 275 | 265 | 212 | 8 | 85 | 20 | 55 | 0 | 35 | 0 | 0 | 8 | 21 | 8 | 33 | 21 | 112 | 150 | 8 | 21 | 0 | 43 | 42 | 14 | 0 | 163 | 268 | 63 | 80 | 0 | 191 | 18 | 0 | 10 | 280 | 24 | 0 | 0 | 45 | 0 | 0 | 40 | 0 | 81 | 3 | 20 | 34 | 70 | 318 | 115 | 17 | 51 | 1 | 16 | 0 | 51 | 0 | 46 | 20 | 320 | 35 | 13 | 35 | 116 | 0 | 17 | 10 |  | 693 | 0 | 390 | 0 | 0 | 0 | 0 | 0 | 0 | 0 | 0 | 88 | 21 | 0 | 0 | 0 | 0 | 0 | 0 | 0 | 0 | 0 | 0 | 25 | 0 | 22 | 0 | 9 | 0 | 0 | 153 | 0 | 0 | 0 | 0 | 182 | 0 | 0 | 0 | 197 | 0 | 366 | 17 | 0 | 0 | 0 | 34 | 0 | 3 | 0 | 380 | 220 | 0 | 0 | 1 |  | 6587 | 2801 | 9388 | 4607 | 693 | 1820 | 1474 | 533 | 118 | 0 | 112 | 31 | 0 | 89.9
17:00 | 0 | 0 | 0 | 110 | 310 | 0 | 0 | 278 | 306 |  | 0 | 240 | 275 | 0 | 0 | 45 | 280 | 0 | 0 | 0 | 40 | 0 | 0 | 0 | 0 | 0 | 35 | 35 | 17 | 17 | 25 | 15 | 25 | 33 | 8 | 0 | 56 | 60 | 100 | 0 | 0 | 0 | 0 | 0 | 0 |  | 24 | 0 | 0 | 10 | 74 | 0 | 21 | 19 | 0 | 0 | 80 | 275 | 265 | 212 | 8 | 86 | 20 | 30 | 0 | 35 | 0 | 0 | 8 | 21 | 8 | 33 | 15 | 110 | 151 | 8 | 21 | 0 | 43 | 42 | 14 | 0 | 163 | 270 | 62 | 30 | 0 | 191 | 18 | 0 | 10 | 300 | 24 | 0 | 0 | 45 | 0 | 0 | 40 | 0 | 88 | 4 | 20 | 34 | 70 | 316 | 60 | 17 | 51 | 1 | 16 | 0 | 51 | 0 | 46 | 20 | 320 | 35 | 9 | 35 | 53 | 0 | 17 | 5 |  | 693 | 0 | 380 | 0 | 0 | 0 | 0 | 0 | 0 | 0 | 0 | 88 | 20 | 0 | 0 | 0 | 0 | 0 | 0 | 0 | 0 | 0 | 0 | 25 | 0 | 22 | 0 | 9 | 0 | 0 | 152 | 0 | 0 | 0 | 0 | 182 | 0 | 0 | 0 | 160 | 0 | 336 | 17 | 0 | 0 | 0 | 38 | 0 | 2 | 0 | 380 | 172 | 0 | 0 | 0 |  | 6364 | 2676 | 9040 | 4506 | 693 | 1705 | 1357 | 532 | 116 | 0 | 110 | 21 | 0 | 89.91
18:00 | 0 | 0 | 0 | 110 | 310 | 0 | 0 | 279 | 308 |  | 0 | 240 | 290 | 0 | 0 | 45 | 250 | 0 | 0 | 0 | 40 | 0 | 0 | 0 | 0 | 0 | 35 | 35 | 17 | 0 | 25 | 15 | 33 | 33 | 8 | 0 | 54 | 60 | 100 | 0 | 0 | 0 | 0 | 0 | 0 |  | 24 | 0 | 0 | 10 | 77 | 14 | 21 | 21 | 0 | 0 | 80 | 285 | 275 | 211 | 8 | 86 | 20 | 30 | 0 | 35 | 0 | 0 | 8 | 21 | 8 | 0 | 20 | 104 | 152 | 8 | 21 | 0 | 43 | 42 | 14 | 0 | 110 | 268 | 40 | 30 | 0 | 165 | 18 | 0 | 10 | 285 | 24 | 0 | 0 | 45 | 0 | 0 | 48 | 0 | 88 | 0 | 20 | 34 | 70 | 333 | 60 | 17 | 51 | 0 | 16 | 0 | 51 | 0 | 46 | 20 | 320 | 35 | 2 | 35 | 53 | 0 | 17 | 1 |  | 693 | 0 | 300 | 0 | 0 | 0 | 0 | 0 | 0 | 0 | 0 | 88 | 20 | 0 | 0 | 0 | 0 | 0 | 0 | 6 | 0 | 0 | 0 | 25 | 0 | 22 | 0 | 9 | 0 | 0 | 152 | 0 | 0 | 0 | 0 | 178 | 0 | 0 | 0 | 150 | 0 | 345 | 17 | 0 | 0 | 0 | 35 | 0 | 1 | 0 | 380 | 131 | 0 | 0 | 0 |  | 6237 | 2552 | 8789 | 4333 | 693 | 1609 | 1394 | 532 | 114 | 6 | 104 | 4 | 0 | 89.92
18:30 | 0 | 0 | 0 | 0 | 0 | 0 | 0 | 0 | 0 |  | 0 | 0 | 0 | 0 | 0 | 0 | 0 | 0 | 0 | 0 | 0 | 0 | 0 | 0 | 0 | 0 | 0 | 0 | 0 | 0 | 0 | 0 | 0 | 0 | 0 | 0 | 0 | 0 | 0 | 0 | 0 | 0 | 0 | 0 | 0 |  | 0 | 0 | 0 | 0 | 0 | 0 | 0 | 0 | 0 | 0 | 0 | 0 | 0 | 0 | 0 | 0 | 0 | 0 | 0 | 0 | 0 | 0 | 0 | 0 | 0 | 0 | 0 | 0 | 0 | 0 | 0 | 0 | 0 | 0 | 0 | 0 | 0 | 0 | 0 | 0 | 0 | 0 | 0 | 0 | 0 | 0 | 0 | 0 | 0 | 0 | 0 | 0 | 0 | 0 | 0 | 0 | 0 | 0 | 0 | 0 | 0 | 0 | 0 | 0 | 0 | 0 | 0 | 0 | 0 | 0 | 0 | 0 | 0 | 0 | 0 | 0 | 0 | 0 |  | 0 | 0 | 0 | 0 | 0 | 0 | 0 | 0 | 0 | 0 | 0 | 0 | 0 | 0 | 0 | 0 | 0 | 0 | 0 | 0 | 0 | 0 | 0 | 0 | 0 | 0 | 0 | 0 | 0 | 0 | 0 | 0 | 0 | 0 | 0 | 0 | 0 | 0 | 0 | 0 | 0 | 0 | 0 | 0 | 0 | 0 | 0 | 0 | 0 | 0 | 0 | 0 | 0 | 0 | 0 |  | 0 | 0 | 0 | 0 | 0 | 0 | 0 | 0 | 0 | 0 | 0 | 0 | 0 | 0
19:00 | 0 | 0 | 0 | 110 | 310 | 0 | 0 | 239 | 307 |  | 0 | 240 | 260 | 0 | 0 | 45 | 270 | 0 | 0 | 0 | 64 | 32 | 10 | 0 | 0 | 0 | 54 | 55 | 55 | 0 | 25 | 15 | 33 | 33 | 25 | 0 | 54 | 60 | 100 | 0 | 7 | 0 | 0 | 0 | 0 |  | 24 | 0 | 68 | 44 | 90 | 19 | 19 | 26 | 0 | 0 | 80 | 275 | 255 | 214 | 8 | 85 | 20 | 30 | 0 | 35 | 0 | 0 | 40 | 21 | 8 | 33 | 20 | 134 | 153 | 8 | 21 | 0 | 43 | 42 | 31 | 0 | 110 | 273 | 63 | 80 | 0 | 177 | 18 | 0 | 10 | 285 | 24 | 0 | 0 | 150 | 0 | 0 | 113 | 0 | 92 | 0 | 80 | 96 | 102 | 406 | 73 | 52 | 97 | 0 | 49 | 0 | 97 | 52 | 53 | 80 | 355 | 61 | 0 | 45 | 90 | 0 | 17 | 0 |  | 692 | 0 | 370 | 0 | 0 | 50 | 0 | 0 | 0 | 0 | 0 | 88 | 30 | 0 | 0 | 0 | 0 | 50 | 0 | 75 | 35 | 0 | 19 | 25 | 25 | 22 | 0 | 11 | 0 | 0 | 154 | 0 | 0 | 0 | 0 | 172 | 0 | 12 | 3 | 181 | 0 | 380 | 35 | 0 | 34 | 0 | 80 | 0 | 0 | 50 | 380 | 211 | 0 | 13 | 0 |  | 7449 | 3197 | 10646 | 4562 | 692 | 1817 | 2474 | 534 | 114 | 319 | 134 | 0 | 0 | 89.95
19:30 | 0 | 0 | 0 | 110 | 310 | 0 | 0 | 285 | 307 |  | 0 | 240 | 260 | 0 | 0 | 45 | 300 | 0 | 0 | 0 | 102 | 32 | 0 | 0 | 0 | 0 | 54 | 55 | 55 | 17 | 25 | 15 | 33 | 33 | 0 | 0 | 56 | 60 | 100 | 0 | 8 | 0 | 0 | 0 | 0 |  | 24 | 0 | 68 | 50 | 97 | 3 | 19 | 24 | 0 | 0 | 80 | 275 | 265 | 213 | 8 | 86 | 20 | 55 | 0 | 35 | 0 | 0 | 25 | 21 | 11 | 33 | 20 | 132 | 153 | 8 | 21 | 0 | 43 | 42 | 52 | 0 | 163 | 271 | 63 | 80 | 0 | 177 | 18 | 0 | 10 | 290 | 24 | 8 | 0 | 95 | 0 | 0 | 186 | 0 | 83 | 0 | 90 | 120 | 130 | 340 | 111 | 70 | 105 | 0 | 53 | 0 | 110 | 0 | 100 | 100 | 399 | 55 | 0 | 112 | 110 | 0 | 17 | 0 |  | 692 | 0 | 350 | 0 | 0 | 50 | 0 | 0 | 0 | 0 | 0 | 88 | 30 | 0 | 0 | 0 | 0 | 50 | 0 | 94 | 35 | 0 | 28 | 52 | 27 | 22 | 0 | 11 | 0 | 0 | 151 | 0 | 0 | 0 | 0 | 191 | 0 | 12 | 50 | 197 | 0 | 330 | 105 | 0 | 109 | 0 | 105 | 0 | 0 | 100 | 460 | 220 | 0 | 17 | 0 |  | 7875 | 3576 | 11451 | 4667 | 692 | 1878 | 3006 | 611 | 116 | 349 | 132 | 0 | 0 | 0
20:00 | 0 | 0 | 0 | 110 | 310 | 0 | 0 | 283 | 302 |  | 0 | 240 | 265 | 0 | 0 | 45 | 300 | 0 | 0 | 0 | 82 | 32 | 0 | 0 | 0 | 0 | 54 | 55 | 55 | 17 | 25 | 26 | 28 | 33 | 0 | 0 | 56 | 60 | 100 | 0 | 8 | 0 | 0 | 0 | 0 |  | 24 | 0 | 68 | 10 | 96 | 0 | 21 | 25 | 0 | 0 | 80 | 275 | 265 | 213 | 8 | 86 | 20 | 45 | 0 | 35 | 0 | 0 | 25 | 21 | 11 | 33 | 20 | 132 | 153 | 8 | 21 | 0 | 43 | 42 | 53 | 0 | 163 | 271 | 61 | 80 | 0 | 204 | 18 | 0 | 10 | 270 | 24 | 8 | 0 | 95 | 0 | 0 | 176 | 0 | 93 | 0 | 100 | 155 | 128 | 400 | 111 | 70 | 105 | 0 | 50 | 0 | 110 | 0 | 100 | 100 | 396 | 52 | 0 | 72 | 116 | 0 | 17 | 0 |  | 692 | 0 | 380 | 0 | 0 | 0 | 0 | 0 | 0 | 0 | 0 | 88 | 32 | 0 | 0 | 0 | 0 | 50 | 0 | 94 | 35 | 0 | 30 | 52 | 27 | 22 | 0 | 11 | 0 | 0 | 151 | 0 | 0 | 0 | 0 | 190 | 0 | 12 | 57 | 198 | 0 | 406 | 105 | 0 | 107 | 0 | 107 | 0 | 0 | 113 | 480 | 220 | 0 | 17 | 0 |  | 7874 | 3676 | 11550 | 4785 | 692 | 1923 | 2970 | 631 | 116 | 301 | 132 | 0 | 0 | 89.94
21:00 | 0 | 0 | 0 | 110 | 310 | 0 | 0 | 280 | 297 |  | 0 | 240 | 265 | 0 | 0 | 45 | 332 | 0 | 0 | 0 | 82 | 32 | 0 | 0 | 0 | 0 | 54 | 55 | 55 | 19 | 25 | 30 | 28 | 33 | 0 | 0 | 57 | 60 | 100 | 0 | 8 | 0 | 0 | 0 | 0 |  | 24 | 0 | 68 | 30 | 97 | 0 | 21 | 32 | 0 | 0 | 80 | 275 | 290 | 213 | 8 | 86 | 20 | 56 | 0 | 43 | 0 | 0 | 25 | 21 | 11 | 33 | 20 | 134 | 154 | 8 | 21 | 0 | 43 | 42 | 53 | 0 | 163 | 271 | 61 | 80 | 0 | 225 | 18 | 0 | 10 | 300 | 24 | 11 | 0 | 95 | 0 | 0 | 186 | 0 | 85 | 0 | 100 | 158 | 140 | 401 | 110 | 76 | 105 | 0 | 69 | 0 | 110 | 0 | 107 | 100 | 400 | 24 | 0 | 75 | 116 | 0 | 17 | 0 |  | 693 | 0 | 400 | 0 | 0 | 0 | 0 | 0 | 0 | 0 | 0 | 88 | 33 | 0 | 0 | 0 | 0 | 50 | 0 | 94 | 35 | 0 | 30 | 52 | 26 | 22 | 0 | 11 | 0 | 0 | 150 | 0 | 0 | 0 | 0 | 185 | 0 | 11 | 100 | 204 | 0 | 409 | 105 | 0 | 93 | 0 | 107 | 0 | 0 | 113 | 530 | 220 | 0 | 17 | 0 |  | 8062 | 3778 | 11840 | 4896 | 693 | 1977 | 3043 | 680 | 117 | 300 | 134 | 0 | 0 | 89.95
22:00 | 0 | 0 | 0 | 110 | 310 | 0 | 0 | 283 | 297 |  | 0 | 240 | 275 | 0 | 0 | 55 | 280 | 0 | 0 | 0 | 82 | 16 | 0 | 0 | 0 | 0 | 54 | 55 | 55 | 19 | 25 | 30 | 28 | 25 | 0 | 0 | 57 | 60 | 100 | 0 | 8 | 0 | 0 | 0 | 0 |  | 24 | 0 | 36 | 30 | 97 | 0 | 21 | 32 | 0 | 0 | 80 | 260 | 275 | 215 | 8 | 85 | 20 | 53 | 0 | 43 | 0 | 0 | 25 | 21 | 11 | 33 | 20 | 136 | 158 | 8 | 21 | 0 | 43 | 42 | 53 | 0 | 130 | 270 | 50 | 81 | 0 | 225 | 18 | 0 | 10 | 280 | 24 | 11 | 0 | 95 | 0 | 0 | 186 | 0 | 82 | 0 | 100 | 175 | 140 | 402 | 110 | 105 | 105 | 0 | 69 | 0 | 110 | 0 | 112 | 100 | 400 | 53 | 0 | 108 | 116 | 0 | 17 | 0 |  | 692 | 0 | 300 | 0 | 0 | 0 | 0 | 0 | 0 | 0 | 0 | 88 | 34 | 0 | 0 | 0 | 0 | 50 | 0 | 94 | 35 | 0 | 0 | 52 | 26 | 22 | 0 | 11 | 0 | 0 | 150 | 0 | 0 | 0 | 0 | 185 | 0 | 11 | 40 | 203 | 0 | 321 | 0 | 0 | 93 | 0 | 107 | 0 | 0 | 113 | 530 | 220 | 0 | 20 | 0 |  | 7998 | 3397 | 11395 | 4702 | 692 | 1835 | 3011 | 680 | 117 | 222 | 136 | 0 | 0 | 89.96
23:00 | 0 | 0 | 0 | 110 | 310 | 0 | 0 | 279 | 303 |  | 0 | 240 | 275 | 0 | 0 | 55 | 285 | 0 | 0 | 0 | 82 | 16 | 0 | 0 | 0 | 0 | 54 | 55 | 55 | 19 | 25 | 30 | 28 | 33 | 0 | 0 | 59 | 60 | 100 | 0 | 8 | 0 | 0 | 0 | 0 |  | 24 | 0 | 34 | 30 | 96 | 0 | 21 | 42 | 0 | 0 | 80 | 295 | 305 | 206 | 8 | 86 | 20 | 56 | 0 | 43 | 0 | 0 | 25 | 21 | 11 | 25 | 20 | 138 | 156 | 8 | 21 | 0 | 44 | 42 | 53 | 0 | 130 | 270 | 50 | 81 | 0 | 225 | 18 | 0 | 10 | 300 | 24 | 11 | 0 | 95 | 0 | 0 | 185 | 0 | 82 | 0 | 100 | 175 | 138 | 402 | 110 | 105 | 105 | 0 | 71 | 0 | 110 | 0 | 116 | 100 | 395 | 53 | 0 | 108 | 116 | 0 | 17 | 0 |  | 691 | 0 | 390 | 0 | 0 | 0 | 0 | 0 | 0 | 0 | 0 | 88 | 34 | 0 | 0 | 0 | 0 | 50 | 0 | 94 | 35 | 0 | 0 | 52 | 26 | 22 | 0 | 11 | 0 | 0 | 150 | 0 | 0 | 0 | 0 | 185 | 0 | 11 | 80 | 202 | 0 | 412 | 18 | 0 | 94 | 0 | 113 | 0 | 0 | 113 | 540 | 220 | 0 | 35 | 0 |  | 8093 | 3666 | 11759 | 4843 | 691 | 1965 | 3093 | 690 | 119 | 220 | 138 | 0 | 0 | 89.97
24:00 | 0 | 0 | 0 | 110 | 310 | 0 | 0 | 280 | 303 |  | 0 | 240 | 260 | 0 | 0 | 55 | 333 | 0 | 0 | 0 | 82 | 16 | 0 | 0 | 0 | 0 | 54 | 55 | 55 | 21 | 25 | 25 | 28 | 33 | 0 | 0 | 59 | 60 | 100 | 0 | 8 | 0 | 0 | 0 | 0 |  | 24 | 0 | 34 | 30 | 97 | 0 | 21 | 41 | 0 | 0 | 80 | 260 | 275 | 215 | 8 | 86 | 20 | 40 | 0 | 43 | 0 | 0 | 25 | 21 | 11 | 25 | 21 | 136 | 156 | 8 | 21 | 0 | 43 | 42 | 53 | 0 | 163 | 270 | 50 | 81 | 0 | 224 | 18 | 0 | 10 | 300 | 24 | 11 | 0 | 95 | 0 | 0 | 186 | 0 | 85 | 0 | 100 | 175 | 128 | 401 | 110 | 105 | 105 | 0 | 71 | 0 | 110 | 0 | 115 | 100 | 401 | 53 | 0 | 108 | 116 | 0 | 17 | 0 |  | 691 | 0 | 400 | 0 | 0 | 0 | 0 | 0 | 0 | 0 | 0 | 88 | 34 | 0 | 0 | 0 | 0 | 0 | 0 | 94 | 35 | 0 | 0 | 52 | 20 | 22 | 0 | 11 | 0 | 0 | 149 | 0 | 0 | 0 | 0 | 175 | 0 | 11 | 97 | 199 | 0 | 397 | 85 | 0 | 94 | 0 | 113 | 0 | 0 | 113 | 540 | 220 | 0 | 17 | 0 |  | 8080 | 3657 | 11737 | 4834 | 691 | 1966 | 3138 | 689 | 119 | 164 | 136 | 0 | 0 | 89.98
KWH | 0 | 0 | 0 | 2677500 | 7379273 | 0 | 0 | 6455300 | 6808000 |  | 0 | 5575000 | 6526982 | 0 | 0 | 1133935 | 7352894 | 0 | 0 | 0 | 1159488 | 470400 | 46961 | 0 | 0 | 0 | 1263240 | 1121030 | 1002184 | 392976 | 600000 | 504900 | 799800 | 789900 | 124320 | 0 | 1313236 | 1448000 | 2400000 | 0 | 103698 | 0 | 0 | 0 | 0 |  | 594480 | 0 | 518773 | 387120 | 2186880 | 69600 | 478272 | 571680 | 0 | 0 | 1913438 | 6904900 | 6773000 | 4979000 | 200727 | 1708580 | 140280 | 941760 | 0 | 948944 | 0 | 0 | 448982 | 510084 | 233280 | 778300 | 47073 | 2708160 | 3549280 | 126720 | 440028 | 5550 | 1032000 | 1003080 | 787800 | 0 | 3584863 | 5929000 | 1323840 | 1582080 | 0 | 4796200 | 397000 | 0 | 257400 | 7128000 | 570936 | 103248 | 0 | 2107636 | 0 | 0 | 2575200 | 0 | 2118816 | 96525 | 1728000 | 2485440 | 2393672 | 8748000 | 2523600 | 1250400 | 2048254 | 11881 | 930873 | 0 | 2294135 | 271320 | 2262960 | 1570560 | 7997200 | 1218 | 156910 | 2119680 | 2376109 | 0 | 445680 | 102005 |  | 16735272 | 0 | 8527968 | 0 | 0 | 43763 | 0 | 0 | 9820 | 0 | 0 | 2134052 | 589604 | 0 | 0 | 0 | 0 | 278384 | 52150 | 659520 | 278960 | 0 | 79477 | 913440 | 166800 | 508080 | 0 | 239490 | 0 | 0 | 3740100 | 0 | 0 | 0 | 0 | 4227191 | 0 | 178103 | 534720 | 4998755 | 0 | 8988400 | 1516800 | 0 | 1209 | 0 | 1549411 | 0 | 27103 | 930816 | 10472100 | 4370209 | 0 | 282000 | 13440 |  | 172725429 | 73047137 | 245772566 | 109836018 | 16735272 | 43020650 | 53806529 | 14212200 | 2761236 | 2279087 | 2708160 | 413414 | 0
Fuel Cost | 0 | 0 | 0 | 3935925 | 8190993.03 | 0 | 0 | 6519853 | 7012240 |  | 0 | 6076750 | 7244950.02 | 0 | 0 | 9593090.1 | 7647009.76 | 0 | 0 | 0 | 10574530.56 | 4628736 | 432980.42 | 0 | 0 | 0 | 9221652 | 8665561.9 | 9881534.24 | 294732 | 450000 | 0 | 0 | 0 | 1202174.4 | 0 | 354573.72 | 390960 | 4344000 | 0 | 963354.42 | 0 | 0 | 0 | 0 |  | 0 | 0 | 5032098.1 | 3696996 | 19025856 | 551232 | 602622.72 | 1697889.6 | 0 | 0 | 2812753.86 | 5109626 | 6773000 | 4580680 | 258937.83 | 1964867 | 158516.4 | 1318464 | 0 | 1622694.24 | 0 | 0 | 4287778.1 | 647806.68 | 174960 | 1362025 | 35304.75 | 20311200 | 3762236.8 | 1150617.6 | 558835.56 | 88467 | 1692480 | 1604928 | 1402284 | 0 | 4086743.82 | 6166160 | 2607964.8 | 3021772.8 | 0 | 8297426 | 869430 | 0 | 525096 | 7199280 | 428202 | 78468.48 | 0 | 15933728.16 | 0 | 0 | 13391040 | 0 | 20849149.44 | 1128377.25 | 14083200 | 26967024 | 16875387.6 | 8135640 | 23015232 | 11816280 | 17840292.34 | 0 | 7037399.88 | 0 | 20165446.65 | 2707773.6 | 19393567.2 | 10459929.6 | 0 | 0 | 0 | 0 | 0 | 0 | 0 | 0 |  | 96395166.72 | 0 | 8954366.4 | 0 | 0 | 606555.18 | 0 | 0 | 103011.8 | 0 | 0 | 2411478.76 | 913886.2 | 0 | 0 | 0 | 0 | 2739298.56 | 529844 | 5836752 | 2147992 | 0 | 770132.13 | 8851233.6 | 1617960 | 975513.6 | 0 | 181293.93 | 0 | 0 | 20271342 | 0 | 0 | 0 | 0 | 5579892.12 | 0 | 267154.5 | 9095587.2 | 5848543.35 | 0 | 8898516 | 15835392 | 0 | 11473.41 | 0 | 12023429.36 | 0 | 299488.15 | 6878730.24 | 45972519 | 0 | 0 | 0 | 0 |  | 462990769.43 | 264016552.21 | 727007321.64 | 112782021.4 | 96395166.72 | 45277222.59 | 361871596.04 | 66243861 | 745533.72 | 21864387.77 | 20311200 | 1516332.4 | 0
Yesterday Day Peak | 0 | 0 | 0 | 110 | 310 | 0 | 0 | 279 | 256 |  | 0 | 240 | 300 | 0 | 0 | 42 | 300 | 0 | 0 | 0 | 50 | 0 | 0 | 0 | 0 | 0 | 54 | 55 | 55 | 20 | 25 | 20 | 33 | 33 | 0 | 0 | 62 | 60 | 100 | 0 | 0 | 0 | 0 | 0 | 0 |  | 24 | 0 | 0 | 0 | 87 | 0 | 21 | 7 | 0 | 0 | 80 | 310 | 310 | 204 | 8 | 30 | 20 | 30 | 0 | 35 | 0 | 0 | 8 | 21 | 8 | 33 | 18 | 102 | 135 | 0 | 21 | 0 | 44 | 42 | 14 | 0 | 110 | 271 | 38 | 10 | 0 | 191 | 18 | 0 | 10 | 290 | 0 | 0 | 0 | 15 | 0 | 0 | 35 | 0 | 135 | 17 | 100 | 50 | 50 | 351 | 115 | 17 | 101 | 0 | 16 | 0 | 110 | 0 | 99 | 60 | 320 | 41 | 26 | 56 | 98 | 0 | 17 | 21 |  | 692 | 0 | 320 | 0 | 0 | 0 | 0 | 0 | 0 | 0 | 0 | 88 | 20 | 0 | 0 | 0 | 0 | 0 | 0 | 0 | 0 | 0 | 0 | 28 | 0 | 21 | 0 | 8 | 0 | 0 | 151 | 0 | 0 | 0 | 0 | 174 | 0 | 0 | 0 | 200 | 0 | 347 | 35 | 0 | 0 | 0 | 34 | 0 | 0 | 0 | 250 | 131 | 0 | 0 | 1 |  | 9304 | DayPeak
Yesterday Evening Peak | 0 | 0 | 0 | 110 | 310 | 0 | 0 | 280 | 297 | 0 | 0 | 240 | 265 | 0 | 0 | 45 | 332 | 0 | 0 | 0 | 82 | 32 | 0 | 0 | 0 | 0 | 54 | 55 | 55 | 19 | 25 | 30 | 28 | 33 | 0 | 0 | 57 | 60 | 100 | 0 | 8 | 0 | 0 | 0 | 0 | 0 | 24 | 0 | 68 | 30 | 97 | 0 | 21 | 32 | 0 | 0 | 80 | 275 | 290 | 213 | 8 | 86 | 20 | 56 | 0 | 43 | 0 | 0 | 25 | 21 | 11 | 33 | 20 | 134 | 154 | 8 | 21 | 0 | 43 | 42 | 53 | 0 | 163 | 271 | 61 | 80 | 0 | 225 | 18 | 0 | 10 | 300 | 24 | 11 | 0 | 95 | 0 | 0 | 186 | 0 | 85 | 0 | 100 | 158 | 140 | 401 | 110 | 76 | 105 | 0 | 69 | 0 | 110 | 0 | 107 | 100 | 400 | 24 | 0 | 75 | 116 | 0 | 17 | 0 |  | 693 | 0 | 400 | 0 | 0 | 0 | 0 | 0 | 0 | 0 | 0 | 88 | 33 | 0 | 0 | 0 | 0 | 50 | 0 | 94 | 35 | 0 | 30 | 52 | 26 | 22 | 0 | 11 | 0 | 0 | 150 | 0 | 0 | 0 | 0 | 185 | 0 | 11 | 100 | 204 | 0 | 409 | 105 | 0 | 93 | 0 | 107 | 0 | 0 | 113 | 530 | 220 | 0 | 17 | 0 |  | 11840 | EvPeak
Forecast for Evening | 0 | 0 | 0 | 110 | 310 | 0 | 0 | 280 | 300 | 0 | 0 | 240 | 300 | 0 | 0 | 55 | 335 | 0 | 0 | 0 | 102 | 150 | 85 | 0 | 0 | 0 | 54 | 55 | 55 | 20 | 25 | 30 | 33 | 33 | 52 | 0 | 60 | 60 | 100 | 0 | 25 | 0 | 0 | 0 | 0 | 0 | 22 |  | 102 | 100 | 97 | 50 | 21 | 30 | 0 | 0 | 80 | 330 | 330 | 215 | 8 | 90 | 20 | 55 | 0 | 43 | 0 | 50 | 52 | 22 | 11 | 33 | 20 | 164 | 156 | 8 | 21 | 0 | 43 | 42 | 51 | 0 | 163 | 270 | 62 | 84 | 0 | 200 | 18 | 0 | 10 | 341 | 24 | 11 | 200 | 285 | 300 | 100 | 200 | 100 | 149 | 0 | 100 | 200 | 150 | 400 | 115 | 100 | 105 | 0 | 300 | 54 | 110 | 113 | 113 | 100 | 383 | 94 | 0 | 162 | 116 | 0 | 17 |  |  | 705 | 0 | 400 | 0 | 0 | 225 | 0 | 0 | 20 | 60 | 0 | 89 | 33 | 110 | 0 | 0 | 0 | 50 | 40 | 95 | 35 | 0 | 35 | 52 | 31 | 22 | 0 | 11 | 0 | 0 | 150 | 10 | 10 | 0 | 0 | 185 | 0 | 12 | 100 | 200 | 0 | 400 | 105 | 200 | 113 | 100 | 113 | 0 | 0 | 113 | 622 | 220 |  | 150
Forecast for Day | 0 | 0 | 0 | 110 | 310 | 0 | 0 | 280 | 300 | 0 | 0 | 240 | 300 | 0 | 0 | 55 | 335 | 0 | 0 | 0 | 100 | 150 | 85 | 0 | 0 | 0 | 54 | 55 | 55 | 20 | 25 | 30 | 32 | 33 | 52 | 0 | 60 | 60 | 100 | 0 | 25 | 0 | 0 | 0 | 0 | 0 | 22 |  | 102 | 100 | 97 | 50 | 21 | 10 | 0 | 0 | 80 | 330 | 330 | 215 | 8 | 90 | 20 | 55 | 0 | 43 | 0 | 50 | 52 | 22 | 11 | 33 | 20 | 138 | 156 | 8 | 21 | 1.6 | 43 | 42 | 51 | 0 | 163 | 260 | 62 | 84 | 0 | 200 | 18 | 0 | 10 | 341 | 24 | 11 | 100 | 285 | 100 | 100 | 175 | 50 | 149 | 20 | 100 | 200 | 150 | 400 | 112 | 100 | 105 | 5 | 200 | 54 | 110 | 113 | 113 | 100 | 350 | 94 | 50 | 162 | 116 | 0 | 17 | 30 |  | 705 | 0 | 320 | 0 | 0 | 0 | 0 | 0 | 0 | 0 | 0 | 89 | 33 | 110 | 0 | 0 | 0 | 50 | 0 | 95 | 35 | 0 | 35 | 52 | 0 | 22 | 0 | 11 | 0 | 0 | 150 | 0 | 0 |  | 0 | 185 | 0 | 12 | 50 | 200 | 0 | 400 | 105 | 100 | 113 | 100 | 113 | 0 | 8 | 113 | 622 | 220 |  | 150 | 6
Generation at 08:00(Today) | 0 | 0 | 0 | 110 | 310 | 0 | 0 | 241 | 345 | 0 | 0 | 240 | 285 | 0 | 0 | 45 | 260 | 0 | 0 | 0 | 24 | 0 | 0 | 0 | 0 | 0 | 54 | 17 | 17 | 18 | 25 | 26 | 28 |  | 0 | 0 | 60 | 60 | 100 | 0 | 0 | 0 | 0 | 0 | 0 | 0 | 5 | 0 | 0 | 0 | 90 | 0 | 21 | 11 | 0 | 0 | 80 | 300 | 290 | 212 | 8 | 88 | 20 | 40 | 0 | 35 | 0 | 0 | 0 | 21 | 11 | 25 | 21 | 106 | 155 | 8 | 21 | 0 | 43 | 42 | 53 | 0 | 130 | 273 | 63 | 81 | 0 | 177 | 18 | 0 | 10 | 300 | 24 | 8 | 0 | 0 | 0 | 0 | 8 | 0 | 35 | 13 | 20 | 17 | 50 | 360 | 115 | 0 | 51 | 2 | 0 | 0 | 110 | 0 | 65 | 20 | 340 | 17 | 5 | 17 | 116 | 0 | 17 | 4 | 0 | 700 | 0 | 340 | 0 | 0 | 0 | 0 | 0 | 0 | 0 | 0 | 88 | 22 | 0 | 0 | 0 | 0 | 0 | 0 | 0 | 0 | 0 | 0 | 24 | 0 | 22 | 0 | 8 | 0 | 0 | 151 | 0 | 0 | 0 | 0 | 185 | 0 | 10 | 0 | 205 | 0 | 387 | 17 | 0 | 0 | 0 | 0 | 0 | 0 | 0 | 400 | 180 | 0 | 0 | 0 | 0
199
| Minimum Generation |  | 8636 | 8:00
| Highest Generation |  | 11998 | 1:00
| Day Peak Generation |  | 9304 | 12:00
| Evening Peak Generation |  | 11840 | 21:00
| HVDC Max Flow |  | 693 | 1:00
| HVDC EvPeak Flow |  | 693 | 21:00
| Load factor L.F |  | 85.35%

## P1
POWER GRID COMPANY OF BANGLADESH LTD.
|  |  | NATIONAL LOAD DESPATCH CENTER |  |  |  |  | QF-LDC-08
|  |  | DAILY REPORT |  |  |  |  | Page -1
[6 empty] | Reporting Date : | 2021-08-14
Till now the maximum generation is : - |  |  | 13792 | 20:00 | Hrs on | 2021-04-27
The Summary of Yesterday's |  | 2021-08-13 | Generation & Demand |  | Today's Actual Min Gen. & Probable Gen. & Demand
Day Peak Generation : |  | 9304 | MW Hour : | 12:00 | Min. Gen. at | 7:00 | 9046 | MW
Evening Peak Generation : |  | 11840 | MW Hour : | 21:00 | Available Max Generation : |  | 15200 | MW
E.P. Demand (at gen end) : |  | 11840 | MW Hour : | 21:00 | Max Demand (Evening) : |  | 12600 | MW
Maximum Generation : |  | 11998 | MW Hour : | 1:00 | Reserve(Generation end) |  | 2600 | MW
Total Gen. (MKWH) : |  | 245.7726 | System Load Factor : | 85.35% | Load Shed : |  | 0 | MW
EXPORT / IMPORT THROUGH EAST-WEST INTERCONNECTOR
Export from East grid to West grid :- Maximum |  |  | -442 | MW at | 1:00 | Energy |  | MKWHR.
Import from West grid to East grid :- Maximum |  |  | - | MW at | - | Energy | - | MKWHR.
| Water Level of Kaptai Lake at 6:00 A M on |  | 2021-08-14
Actual : | 90.71 | Ft.(MSL) , | Rule curve : | 93.16 | Ft.( MSL )
Gas Consumed : | Total = | 1196.86 | MMCFD. | Oil Consumed (PDB) :
[6 empty] | HSD : |  | Liter
[6 empty] | FO : |  | Liter
Cost of the Consumed Fuel (PDB+Pvt) : |  | Gas : | 158059243.99
: |  | Coal : | 66243861 | Oil : | 383735983.81 | Total : | 608039088.8
Load Shedding & Other Information
Area | Yesterday |  |  |  | Today
|  |  | Estimated Demand (S/S end) |  | Estimated Shedding (S/S end) |  | Rates of Shedding
| MW |  | MW |  |  | MW | (On Estimated Demand)
Dhaka | 0 | 0:00 | 4471.9811 |  |  | 0 | 0%
Chittagong Area | 0 | 0:00 | 1524.5204 |  |  | 0 | 0%
Khulna Area | 0 | 0:00 | 1366.5967 |  |  | 0 | 0%
Rajshahi Area | 0 | 0:00 | 1235.0758 |  |  | 0 | 0%
Cumilla Area | 0 | 0:00 | 1115.9876 |  |  | 0 | 0%
Mymensingh Area | 0 | 0:00 | 900.5721 |  |  | 0 | 0%
Sylhet Area | 0 | 0:00 | 498.6665 |  |  | 0 | 0%
Barisal Area | 0 | 0:00 | 231.7437 |  |  | 0 | 0%
Rangpur Area | 0 | 0:00 | 694.5893 |  |  | 0 | 0%
Total | 0 |  | 12039.7331 |  |  | 0
Information of the Generating Units under shut down.
| Planned Shut- Down |  |  | Forced Shut- Down
1) Barapukuria ST: Unit-1,2
2) Ghorasal-3,4
3) Ashuganj-3,4
4) Baghabari-71 MW & 100 MW
5) Bhola 225 MW GT-2
6) Sirajganj unit-1
Additional Information of Machines, lines, Interruption / Forced Load shed etc.
a) Bottail-Jhenaidah 132 kV Ckt-1 was under shut down from 08:43 to 10:02 for C/M.
b) Haripur-Norsingdi 132 kV Ckt tripped at 08:18 showing dist.Z1,C-phase at Haripur end and was switched |  |  |  |  | About 50 MW power interruption occurred under Norsingdi S/S
on at 08:52. |  |  |  |  | area from 08:18 to 08:52.
c) Mithapukur-Rangpur confidence P/S 132 kV Ckt-2 was shut down at 09:38 due to PT maintenance at
P/S end.
d) Shahjibazar 132/33 kV T-2 transformer was under shut down from 10:32 to 11:20 for C/M.
e) Sherpur(Bogura) 132/33 kV T-1 transformer was under shut down from 10:59 to 11:45 for C/M.
f) Sherpur(Bogura) 132/33 kV T-2 transformer was under shut down from 11:48 to 11:58 for C/M.
g) Sherpur-Bogura 132 kV Ckt-1 was under shut down from 09:14 to 09:44 for C/M.
h) Sherpur-Bogura 132 kV Ckt-2 was under shut down from 09:45 to 10:06 for C/M.
i) Sirajganj-Sherpur 132 kV Ckt-1 was under shut down from 10:09 to 10:33 for C/M.
j) After maintenance Chandpur-163 MW CCPP ST was synchronized at 12:40.
k) Tangail-RPCL 132 kV Ckt-1 tripped at 21:19 showing backup relay, 67N general trip at Tangail end &
dist.Z2,B-phase at RPCL end and was switched on at 21:39.
l) Kustia-Bheramara 132 kV Ckt-1 & 2 tripped at 21:38 showing dist.Z1,C-phase auto reclose(Ckt-2) at |  |  |  |  | About 465 MW power interruption occurred under Jashore, Benapole
Bheramara end & O/C relay at Kustia end(Ckt-1) and were switched on at 21:52. |  |  |  |  | Kustia, Magura, Norail & Jhenaidah area from 21:38 to 21:52.
At the same time Jashore-Noapara 132 kV Ckt-1 & 2 tripped and were switched on at 21:56.
m) Madunaghat-Hathazari 132 kV Ckt is under shut down at 07:03(14/8/21) for C/M.

## P2
EVENING PEAK GENERATION AND DAY LONG ENERGY DATA OF POWER STATIONS
| Date : | 2021-08-13 | [5 empty] | Page -2
Sl. |  |  |  |  | Present | Peak | Energy
No. | Name of the Power Stations |  | Producer | Installed Capacity | Capacity | Hour | Generated | Remarks
Generation
|  |  |  | Unit No. X Capacity | MW | MW | KWH
1 | Ghorasal Repowered CCPP:Unit-3 (GT |  | PDB | 1*260 | 260 | 0 | 0 | Under maint.
2 | Ghorasal Repowered CCPP Unit-4 |  | PDB | 1*210 | 180 | 0 | 0 | Under maint.
| Ghorasal TPP Unit-5 |  | PDB | 1*210 | 190 | 110 | 2677500 | Gas shortage
3 | Ghorasal 365 MW CCPP Unit-7 |  | PDB | 1*243+1*122 | 365 | 310 | 7379273 | Machine problem
| Ghorashal 78.5 MW PP(MAX) |  | QRPP | 2*40 | 0 | 0 | 0 | Contract Expired
4 | Ghorashal 108MW PP (Regent) |  | IPP | 34*3.35 | 108 | 0 | 0 | Gas shortage
5 | Haripur GTPP |  | SBU, PDB | 2*32 | 20 | 0 | 0 | Under maint.
6 | Haripur 412 MW CCPP |  | EGCB | 1*273+1*139 | 412 | 280 | 6455300 | ST Under maint.
7 | Haripur 360MW CCPP(HPL) |  | IPP | 1*235+1*125 | 360 | 297 | 6808000 | Gas shortage
8 | Meghnaghat 450 MW CCPP(MPL) |  | IPP | 2*150+1*150 | 450 | 240 | 5575000 | Dirty Gas
9 | Meghnaghat 100 MW(IEL) |  | QRPP | 12*8.9 | 0 | 0 | 0 | Contract Expired
10 | Meghnaghat CCPP(Summit) |  | IPP | 2*110+1*110 | 305 | 265 | 6526982 | FGMO
11 | Madanganj 102 PP(Summit) |  | QRPP | 6*17 | 0 | 0 | 0 | Contract Expired
12 | Madanganj-55 MW PP(Summit) |  | (IPP) | 3*17.08+1*11.3 | 55 | 45 | 1133935 | Engine problem
13 | Keraniganj 100 MW PP (Powerpac) |  | QRPP | 8*13.45 | 100 | 0 | 46961 | Reserve.
14 | Narshingdi 22 MW PP (Doreen) |  | SIPP, REB | 8*2.90 | 22 | 19 | 392976
15 | 210 MW Siddhirgonj TPP |  | PDB | 1*210 | 115 | 0 | 0 | Under maint.
16 | Siddhirgonj 2*120 MW GTPP |  | EGCB | 2*105 | 210 | 0 | 0 | Gas shortage
17 | Siddhirganj 100 PP(Dutch Bangla) |  | QRPP | 12*8.9 | 100 | 0 | 0 | Contract Expired
18 | Siddhirganj 335 MW CCPP |  | EGCB | 1*217+118 | 335 | 332 | 7352894
19 | Gagnagar 102 MW PP (Digital Power) |  | IPP | 12*8.924 | 102 | 82 | 1159488 | Low demand
20 | Katpotti 52 MW PP (Sinha) |  | IPP | 7*7.9 | 51 | 0 | 0
21 | Kamalaghat 54 MW PP(Banco Energy) |  | IPP | 3*18 | 54 | 54 | 1263240
22 | Kodda 150MW PP |  | BPDB-RPCL | 9*17.06 | 149 | 32 | 470400 | Low demand
23 | Manikganj 55 MW PP (Northern) |  | IPP | 3*19.3 | 55 | 55 | 1121030
24 | Nababganj 55 MW PP (Southern power ) |  | IPP | 3*19.3 | 55 | 55 | 1002184
25 | Bosila 108MW PP(CLC) |  | IPP | 12*8.775+1*3.5 | 108 | 0 | 0 | Fuel shortage
26 | Summit Power,(Madhabdi+Ashulia) |  | SIPP,REB | 3*3.67+4*8.73 | 80 | 55 | 1104900 | Engine problem
27 | Maona 33 MW PP(Summit) |  | SIPP,REB | 4*8.73 | 33 | 28 | 799800
28 | Rupganj 33 MW PP(Summit) |  | SIPP,REB | 4*8.73 | 33 | 33 | 789900
29 | Gazipur 52 MW PP |  | IPP | 6*8.9 | 52 | 0 | 124320 | Reserve.
30 | Tongi 80 MW GTPP |  | PDB | 1* 105 | 105 | 0 | 0 | Under maint.
31 | Kodda 300 MW PP Unit-2 (Summit) |  | IPP | 18*17.076 | 300 | 95 | 2107636 | Low demand
32 | Keranigonj 300 MW PP (APR) |  | IPP | 256*1.4 | 300 | 0 | 0 | Reserve.
33 | Bramhangoan 100 MW PP (Aggreko) |  | IPP | 100 | 100 | 0 | 0 | Reserve.
34 | Aurahati 100MW PP (Aggreko) |  | IPP | 0.85*23+0.95*91 | 100 | 0 | 0 | Reserve.
35 | Kodda 149 MW PP Unit-1 (Summit) |  | IPP | 149 | 149 | 85 | 2118816 | Low demand
36 | Gazipur 100 MW PP |  | RPCL | 100 MW | 105 | 76 | 1250400 | Low demand
37 | Meghnaghat 104 MW PP (OPCL) |  | IPP | 18.5*6 | 104 | 24 | 1218 | Low demand
38 | Manikgonj 162MW PP(MPGL) |  | IPP | 9*18 | 162 | 75 | 2119680 | Low demand
39 | Spectra Solar Plant Ltd. |  | IPP | 35 | 35 | 0 | 102005
| Dhaka area Total |  |  |  | 5819 | 2647 | 59883838
40 | Chattogram TPP-1 |  | PDB | 1*210 | 180 | 100 | 2400000 | Gas shortage
| Chattogram TPP-2 |  | PDB | 1*210 | 180 | 0 | 0 | Gas shortage
41 | Raozan 25 MW PP |  | IPP | 3*8.9 | 25 | 8 | 103698 | Low demand
42 | Teknaf 20MW PP (Solartech) |  | Teknaf Solartech Energy Ltd. | 20 | 20 | 0 | 96525
43 | Patenga 50MW PP (Baraka) |  | IPP | 8*6.98 | 50 | 0 | 69600 | Reserve.
44 | Kaptai Hydro: Unit-1,2,3,4, 5 |  | PDB | 2*40+3*50 | 230 | 117 | 2761236 | Low water level
45 | Sikalbaha 225MW |  | PDB | 1*150+1*175 | 225 | 0 | 0 | Under maint.
46 | Sikalbaha Peaking GT |  | PDB | 1*150 | 150 | 0 | 0 | Under maint.
47 | Sikalbaha 105 MW PP (Baraka Sikalbaha) |  | IPP | 105 MW | 105 | 105 | 2048254
48 | Hathazari 100 MW peaking PP |  | PDB | 11*8.9 | 98 | 0 | 0 | Under S/D
49 | Dohazari -Kalaish 100 MW Peaking |  | PDB | 6*17 | 102 | 68 | 518773 | Low demand
50 | Juldah 100 MW Unit-1 (Acorn) |  | QRPP | 8*13.45 | 100 | 30 | 387120 | Low demand
51 | Juldah 100 MW PP Unit-3 (Acorn) |  | IPP | 0 | 100 | 100 | 1728000
52 | Barabkunda 22 MW PP (Regent) |  | SIPP, PDB | 8*2.90 | 22 | 21 | 478272
* | Malancha, Ctg. EPZ (United) |  |  | 5*8.73+3*9.34 | 0 | 32 | 571680
53 | Chattogram 108 MW PP (ECPV) |  | IPP | 16*7 | 108 | 97 | 2186880 | Engine problem
54 | Kaptai 7 MW Solar PP |  | PDB | 7.4 MW | 7 | 0 | 11881
55 | Anwara 300 MW PP (United) |  | IPP | 300 MW | 300 | 69 | 930873 | Transformer O/L
56 | Jodiac Power |  | IPP | 3*18.55+1*3.6 | 54 | 0 | 0 | Transformer O/L
57 | Karnaphuli Power Ltd. |  | IPP | 110 | 110 | 110 | 2294135
58 | Juldah unit-2 (Acorn) |  | IPP | 8*13.6 | 100 | 100 | 1570560
59 | Anlima Energy Ltd. |  | IPP | 6*21.2 | 116 | 116 | 2376109
| Chattogram area Total |  |  |  | 2382 | 1073 | 20533596
60 | Ashuganj TPP Unit- 3 |  | APSCL | 1*150 | 135 | 0 | 0 | Gas shortage
| Ashuganj TPP Unit- 4 |  | APSCL | 1*150 | 129 | 0 | 0 | Gas shortage
| Ashuganj TPP Unit- 5 |  | APSCL | 1*150 | 134 | 80 | 1913438 | Gas shortage
61 | Ashuganj 225 MW CCPP |  | APSCL | 1*142+1*75 | 221 | 213 | 4979000 | FGMO
62 | Ashuganj 450 MW CCPP(North) |  | APSCL | 1*360 | 360 | 275 | 6904900 | FGMO
63 | Ashuganj 450 MW CCPP(South) |  | APSCL | 1*360 | 360 | 290 | 6773000 | FGMO
64 | Ashuganj 50 MW PP |  | APSCL | 14*3.968 | 45 | 20 | 140280 | Engine problem
65 | Ashuganj 55 MW PP (Precision) |  | RPP | 15*4 | 55 | 56 | 941760 | Gas shortage
66 | Ashuganj 195MW PP (APSCL-United) |  | IPP | 20*9.73+1*16 | 195 | 8 | 200727 | Gas shortage
67 | Ashuganj 51 MW PP (Midland) |  | IPP | 6*9.34 | 51 | 43 | 948944 | Engine problem
68 | Ashuganj 150MW PP (Midland) |  | IPP | 23*7.015 | 150 | 140 | 2393672 | Engine problem
69 | Titas 50 MW Peaking PP |  | PDB | 6*8.92 | 52 | 0 | 0 | Reserve.
70 | Chandpur 150 MW CCPP |  | PDB | 1*106+1*57 | 163 | 86 | 1708580 | Machine problem
71 | Chandpur 200MW (Desh energy) |  | IPP | 0 | 200 | 158 | 2485440 | Low demand
72 | Feni 22MW PP (Doreen) |  | SIPP, PDB | 8*2.90 | 22 | 21 | 510084
73 | Feni 11 MW PP (Doreen) |  | SIPP, REB | 4*2.90 | 11 | 11 | 233280
** | Impoprt (Tripura) |  | Imported power | 0 | 160 | 134 | 2708160
74 | Jangalia 33MW PP (Summit) |  | SIPP, PDB | 4*8.73 | 33 | 33 | 778300
75 | Jangalia 52 MW PP (Lakdanavi) |  | IPP | 6*8.92 | 52 | 25 | 448982 | Low demand
76 | Cumilla 25 MW PP (Summit) |  | SIPP, PDB | 3*3.67+2*6.97 | 25 | 20 | 47073
77 | Daudkandi 200 MW PP (B.Trac) |  | IPP | 154*1.4 | 200 | 0 | 0 | Reserve.
78 | Feni Lanka Power |  | IPP | 7*18.415+1*9.78 | 114 | 0 | 271320 | Reserve.
79 | Chowmuhani 113 MW |  | IPP | 12*9.78+2*3.1 | 113 | 107 | 2262960
80 | Bhairob 54.5 MW |  | IPP | 3*18.2 | 54 | 17 | 445680 | 33 kV feeder fault.
| Cumilla Area Total |  |  |  | 3034 | 1737 | 37095580
81 | RPCL 210MW CCPP |  | IPP | 4*35+1*70 | 202 | 154 | 3549280 | Gas shortage
82 | Tangail 22 MW PP (Doreen) |  | SIPP, PDB | 8*2.90 | 22 | 21 | 440028
83 | Jamalpur 95 MW PP(Powerpac) |  | IPP | 12*8.924 | 95 | 8 | 126720 | Engine problem
84 | Sarishabari 3 MW Solar Plant |  | IPP | 1*3 | 3 | 0 | 5550
85 | Mymensingh 200 MW PP (United) |  | IPP | 200 | 200 | 186 | 2575200 | Engine problem
86 | Jamalpur 115 MW PP (United) |  | IPP | 115 MW | 115 | 110 | 2523600
87 | Sutiakhali 50 MW Solar PP |  | IPP | 50 | 50 | 0 | 156910
88 | Tangail Palli Power Gen 22 MW |  | IPP | 4*6.7 | 22 | 24 | 594480
| Mymensingh Area Total |  |  |  | 709 | 503 | 9971768
89 | Fenchugonj CCPP Phase-1 |  | PDB | 2*32+1*33 | 70 | 43 | 1032000 | Machine problem
90 | Fenchugonj CCPP Phase-2 |  | PDB | 2*35+1*35 | 90 | 42 | 1003080 | Machine problem
91 | Kushiara 163 MW CCPP (KP) |  | IPP | 1*109+1*54 | 163 | 163 | 3584863
92 | Shajibazar 330 MW CCPP |  | PDB | 3*110 | 330 | 271 | 5929000 | Machine problem
93 | Fenchugonj 51 MW PP (Barakatullah) |  | RPP | 19*2.90 | 51 | 53 | 787800
| Fenchuganj 44MW (Energyprima) |  | RPP | 12*3.3+5*2 | 0 | 0 | 0 | Contract Expired
94 | Hobiganj 11MW PP Cofidence-E |  | SIPP, REB | 4*2.90 | 11 | 11 | 103248
95 | Shahjibazar GTPP Unit- 8 & 9 |  | PDB | 2*35 | 66 | 61 | 1323840
96 | Shahjibazar 86MW PP (Shahjibazar) |  | RPP | 32*2.90 | 86 | 80 | 1582080
97 | Shahjibazar 100 MW GTPP |  | PDB | 1*100 | 100 | 0 | 0 | Under Shut down
98 | Sylhet 225 MW CCPP |  | PDB | 1*142+1*89 | 231 | 225 | 4796200
99 | Sylhet 20 MW GTPP |  | PDB | 1*20 | 20 | 18 | 397000
| Sylhet 50MW PP (EPL) |  | RPP | 27*2 | 0 | 0 | 0 | Contract Expired
100 | Shahjahanulla 25 MW PP |  | SIPP, REB | 3*9.34 | 25 | 24 | 570936
101 | Bibiana-II 341 MW CCPP (Summit) |  | IPP | 1*222+1*119 | 341 | 300 | 7128000 | FGMO
102 | Bibiyana-III 400 MW CCPP |  | PDB | 400 MW | 400 | 401 | 8748000
103 | Sylhet 10MW PP (Desh) |  | RPP | 6*1.95 | 10 | 10 | 257400
104 | Bibiyana South 400 MW |  | PDB | 400 MW | 383 | 400 | 7997200
| Sylhet Area Total |  |  |  | 2377 | 2102 | 45240647
105 | Bheramara GTPP Unit-3 |  | PDB | 1*20 | 16 | 0 | 0 | Reserve.
** | Bheramara (HVDC ) |  | Imported power | 2*500 | 1000 | 693 | 16735272
106 | Khulna 115 PP MW (KPCL-2) |  | QRPP | 7*17 | 0 | 0 | 0 | Contract Expired
107 | Faridpur 50 MW Peaking PP |  | PDB | 8*6.89 | 54 | 0 | 9820 | Reserve.
108 | Khulna 225 MW CCPP |  | NWPGCL | 1*150+1*75 | 230 | 0 | 43763 | Reserve.
109 | Gopalganj 100 MW Peaking PP |  | PDB | 16*6.98 | 109 | 0 | 0 | Reserve.
110 | Bheramara 410 MW CCPP |  | NWPGCL | 1*278+1*132 | 410 | 400 | 8527968 | Gas shortage
| Noapara 40 MW PP (Khanjahan Ali) |  | QRPP | 5*8.5 | 0 | 0 | 0 | Contract Expired
111 | Noapara 100 MW PP (Bangla Trac) |  | IPP | 70*1.4 | 100 | 100 | 534720
112 | Rupsha 105 MW PP (Orion rupsha) |  | IPP | 6*18.445 | 105 | 105 | 1516800
113 | Madhumati 100 MW PP |  | NWPGCL | 100 MW | 105 | 0 | 0 | Line O/L
| Khulna Area Total |  |  |  | 2129 | 1298 | 27368343
114 | Barisal 110 MW PP (Summit ) |  | IPP | 7*17.076 | 110 | 0 | 0 | Reserve.
115 | Bhola 33 MW PP (Venture) |  | RPP | 1*34.50 | 33 | 33 | 589604
116 | Bhola 225 MW CCPP |  | PDB | 2*63+1*68 | 194 | 88 | 2134052 | Machine problem
117 | Bhola 95 MW PP (Aggreko) |  | QRPP | 96*1.10 | 95 | 11 | 178103 | Gas shortage
118 | Payra 1320 MW |  | BCPCL | 2*622 | 1244 | 530 | 10472100
119 | Bhola Nutan Biddut BD LTD |  | IPP | 220 | 220 | 220 | 4370209
120 | United Payra Power Ltd. |  | IPP | 8*18.5+1*9.5 | 150 | 17 | 282000 | Line O/L
| Barisal Area Total |  |  |  | 2046 | 899 | 18026068
121 | Baghabari 71 MW GTPP |  | PDB | 1*71 | 71 | 0 | 0 | Gas shortage
| Baghabari 100 MW GTPP |  | PDB | 1*100 | 100 | 0 | 0 | Gas shortage
122 | Baghabari 50 MW Peaking PP |  | PDB | 6*8.9 | 52 | 50 | 278384
123 | Bera 70 MW Peaking PP |  | PDB | 9*8.29 | 71 | 0 | 52150 | Reserve.
124 | Amnura 50 MW PP(Sinha) |  | QRPP | 7*7.79 | 50 | 35 | 278960 | Engine problem
125 | Katakhali 50 MW PP (Northern) |  | QRPP | 6*8.9 | 50 | 0 | 0 | Fuel shortage
126 | Katakhali 50 MW Peaking PP |  | PDB | 6*8.7 | 50 | 30 | 79477 | Engine problem
127 | Sirajgonj Unit-1 225MW |  | NWPGCL | 1*150+1*75 | 210 | 0 | 0 | Gas shortage
128 | Sirajgonj Unit-2 225MW |  | NWPGCL | 1*150+1*75 | 220 | 185 | 4227191 | FGMO
129 | Sirajgonj Unit-3 225MW |  | NWPGCL | 1*141 | 220 | 204 | 4998755 | FGMO
130 | Sirajgonj 400 MW CCPP Unit-4 |  | SNWPGCL | 1*282+1*132 | 414 | 409 | 8988400 | FGMO
131 | Santahar 50 MW Peaking PP |  | PDB | 6*8.7 | 50 | 26 | 166800 | Engine problem
132 | Bogra 22 MW PP (GBB) |  | RPP | 6*4 | 22 | 22 | 508080
133 | Bogura 20 MW PP (Energyprima) |  | RPP | 5*3.3+5*2 | 0 | 0 | 0 | Contract Expired
134 | Ullapara 11 MW PP (Summit) |  | SIPP, REB | 4*2.90 | 11 | 11 | 239490
135 | Natore 52 MW PP (Rajlanka) |  | IPP | 6*8.92 | 52 | 52 | 913440
136 | Chapainawabganj 100 MW Peaking PP |  | PDB | 12*8.924 | 104 | 94 | 659520 | Engine problem
137 | Baghabari 200 MW PP (Paramount) |  | IPP | 200 MW | 200 | 0 | 0 | Reserve.
138 | Bagura 113 MW PP (Confidence)-2 |  | IPP | 113 MW | 113 | 93 | 1209 | Engine problem
139 | Confidence Power Bogura Unit-1 113 MW |  | IPP | 6*18.55 | 113 | 113 | 930816
140 | Sirajgonj 6.55 MW Solar |  | NWPGCL | 1*6 | 6 | 0 | 13440
| Rajshahi Area Total |  |  |  | 2179 | 1324 | 22336112
141 | Barapukuria TPP Unit-1 |  | PDB | 1*125 | 85 | 0 | 0 | Under maint.
| Barapukuria TPP Unit-2 |  | PDB | 1*125 | 85 | 0 | 0 | Under maint.
142 | Barapukuria 275 MW TPP Unit-3 |  | PDB | 1*275 | 274 | 150 | 3740100 | Coal shortage
143 | Rangpur 20 MW GTPP |  | PDB | 1*20 | 20 | 0 | 0 | Reserve.
144 | Saidpur 20 MW GTPP |  | PDB | 1*20 | 20 | 0 | 0 | Reserve.
145 | Rangpur 113 MW PP (Confidence) |  | IPP | 113 MW | 113 | 107 | 1549411 | Engine problem
146 | Sympa Solar Power 8MW |  | IPP | 8 MW | 8 | 0 | 27103
| Rangpur Area Total |  |  |  | 605 | 257 | 5316614
| Total |  |  |  | 21280 | 11840 | 245772566
| Eastern Grid Total |  |  |  | 14321 | 8062 | 172725429
| Western Grid Total |  |  |  | 6959 | 3778 | 73047137
| National Grid Total |  |  |  | 21280 | 11840 | 245772566
*Data collected from respective power station over telephone.
Executive Engineer
Network Operation Division
Page- 3

## P3
POWER GRID COMPANY OF BANGLADESH LTD.
NATIONAL LOAD DESPATCH CENTER
MAXIMUM LOAD SERVED BY DIFFERENT GRID SUB-STATIONS
QF-LDC-09
Date: | 2021-08-13
(a) ENTIRE EASTERN GRID : |  | 7443 | MW | (b) ENTIRE WESTERN GRID : |  | 3861 | MW
i) Dhaka area |  | 3751 | MW | i) Khulna area |  | 1517 | MW
ii) Chittagong area |  | 1152 | MW | ii) Rajshahi area |  | 1176 | MW
iii) Comilla area |  | 1140 | MW | iii) Barisal area |  | 352 | MW
iv) Mymensingh area |  | 928 | MW | iv) Rangpur area |  | 816 | MW
v) Sylhet area |  | 472 | MW
| SYSTEM TOTAL DEMAND ( a + b ) = |  | 11304 | MW
MAXIMUM LOAD SERVED BY DIFFERENT SUB-STATIONS
Sub-station | Load (MW) | Hour | Sub-station | Load (MW) | Hour | Sub-station | Load (MW) | Hour
Siddhirganj | 104 | 23:00 | Kishoreganj | 152 | 22:00 | Jessore | 115 | 23:00
Munsiganj | 102 | 1:00 | Netrokona | 117 | 21:00 | Benapol | 60 | 19:30
Sonargaon | 76 | 3:00 | Jamalpur | 133 | 23:00 | Jhenida | 115 | 21:00
Shyampur | 170 | 1:00 | Sherpur | 130 | 22:00 | Bottail | 122 | 20:00
Bhulta | 178 | 0:00 | Srimongal | 56 | 19:00 | G.K Project | 59 | 21:00
Madanganj | 49 | 10:00 | Shahjibazar | 115 | 1:00 | Faridpur | 147 | 22:00
Shitalakhya | 96 | 1:00 | Fenchuganj | 43 | 19:00 | Rajbari | 50 | 22:00
Rahim steel | 10 | 1:00 | Kulawara | 41 | 21:00 | Madaripur | 107 | 22:00
Matuail | 48 | 1:00 | Sylhet | 104 | 21:00 | Sariatpur | 70 | 22:00
Ghorasal | 72 | 1:00 | Chatak | 25 | 19:00 | Gopalganj | 94 | 21:00
Narsingdi | 166 | 1:00 | Sunamganj | 45 | 23:00 | Bagerhat | 97 | 19:30
Haripur (SBU) | 93 | 5:00 | Biani Bazar | 52 | 2:00 | Mongla | 32 | 1:00
Sreenagar | 39 | 22:00 | Comilla (S) | 138 | 23:00 | Satkhira | 104 | 19:30
Ullon | 63 | 19:30 | Comilla(N) | 123 | 1:00 | Gallamari | 42 | 1:00
Hasnabad | 78 | 21:00 | Chandpur | 78 | 1:00 | Magura | 56 | 19:00
Magbazar | 74 | 15:00 | Feni | 111 | 20:00 | Norail | 43 | 20:00
Maniknagar | 52 | 19:00 | Chowmuhani | 178 | 21:00 | Chuadanga | 100 | 1:00
Bangabhaban | 4 | 1:00 | Ashuganj | 46 | 23:00 | Borguna | 18 | 1:00
Motijheel | 16 | 13:00 | Daudkandi | 132 | 21:00 | Barisal(N) | 45 | 21:00
Narinda | 42 | 1:00 | B.Baria | 160 | 21:00 | Barisal (S) | 100 | 1:00
Kazla | 71 | 4:00 | Ramganj | 88 | 1:00 | Patuakhali | 106 | 19:30
Dhanmondi | 122 | 18:30 | Chaddagram | 56 | 1:00 | Bhandaria | 56 | 22:00
Lalbag | 77 | 1:00 | PHP | 10 | 17:00 | Borhan Uddin | 46 | 1:00
Madartek | 74 | 1:00 | Kochua | 70 | 23:00 | Ishurdi | 66 | 19:00
Dhaka University | 18 | 11:00 | Madunaghat | 55 | 16:00 | Ruppur Paromanobik | 3 | 1:00
Aftabnagar | 9 | 13:00 | Hathazari | 85 | 21:00 | Natore | 120 | 1:00
Fatullah | 50 | 1:00 | Khulshi | 180 | 11:00 | Bogra | 150 | 22:00
Nawabganj | 53 | 22:00 | Halishahar | 72 | 21:00 | Noagaon | 106 | 1:00
Keraniganj | 62 | 0:00 | Baraulia | 125 | 1:00 | Rajshahi | 140 | 22:00
Mirpur | 111 | 19:00 | Sikalbaha | 26 | 19:30 | Rajshahi New | 14 | 1:00
Kalyanpur | 99 | 19:00 | Dohazari | 94 | 2:00 | C.Nawabganj | 60 | 22:00
Gulshan | 72 | 15:00 | Cox'sbazar | 98 | 20:00 | Amnura | 48 | 21:00
Uttara | 76 | 19:00 | Chandraghona | 26 | 18:30 | Pabna | 95 | 1:00
Uttara New | 17 | 1:00 | Kaptai | 4 | 18:30 | Shahjadpur | 86 | 19:30
Kamrangirchar | 75 | 1:00 | A. Khaer Stl. | 0 | 1:00 | Serajganj | 78 | 1:00
Savar | 141 | 6:00 | Bakulia | 94 | 1:00 | Niyamatpur | 72 | 22:00
Bhasantec | 116 | 19:00 | Julda | 21 | 1:00 | Joypurhat | 65 | 21:00
Agargaon | 69 | 19:00 | TK chemical | 26.6 | 23:00 | Sherpur(Bogura) | 49 | 1:00
Satmosjid | 91 | 19:00 | Modern Steel | 0 | 0.041667 | Mohastangor | 64 | 1:00
Tongi | 98 | 21:00 | Shahmirpur | 23 | 1:00 | Bhangura | 30 | 19:30
Kabirpur | 191 | 11:00 | Khagrachhari | 24 | 1:00 | Rangpur | 134 | 19:00
Basundhara | 192 | 19:00 | Matarbari | 36 | 21:00 | Lalmonirhat | 44 | 20:00
Manikganj | 76 | 21:00 | Baroiar Hat | 40 | 1:00 | Saidpur | 95 | 23:00
Joydevpur | 137 | 19:00 | Rangamati | 10 | 13:00 | Purbasadipur | 110 | 22:00
New Tongi | 131 | 00:00 | Abul Khair 230 | 139 | 14:00 | Thakurgaon | 88 | 20:00
Kodda | 229 | 1:00 | BSRM | 137 | 19:30 | Palashbari | 118 | 20:00
Dhamrai | 86 | 1:00 | GPH Ispat | 72 | 1:00 | Barapukuria | 48 | 1:00
Rajendrapur | 94 | 1:00 | Agrabad | 53 | 19:30 | Panchagar | 58 | 19:30
Valuka | 110 | 21:00 | Goalpara | 21 | 19:30 | Joldhaka | 60 | 22:00
Tangail | 194 | 19:00 | Central S/S | 87 | 19:30 | Kurigram | 58 | 1:00
Mymensing | 210 | 19:00 | Noapara | 48 | 19:00 | Mithapukur | 41 | 1:00
Sub Divisional Engineer |  |  | Executive Engineer |  | Superintendent Engineer

## Voltage
e
MAXIMUM & MINIMUM VOLTAGES OF DIFFERENT GRID SUB-STATIONS:
| Date: | 2021-08-13 | [7 empty] | QF-LDC-10
| Sub-Station | Max Voltage | Hour | Min | Hour | Sub-Station | Maxm | Hour | Min | Hour
|  |  |  | Voltage |  |  | Voltage |  | Voltage
| 400 KV | KV | Hour | KV |  |  | KV |  | KV
| Bibiyana | 411 | 18:30 | 402 | 8:00 | Kaliakoir | 397 | 0.33333 | 389 | 0.83333
| Bheramara | 402 | 13:00 | 397 | 1:00 | Bhulta | 391 | 0.75 | 382 | 0.66667
| Ashuganj(N) | 396 | 12:00 | 388 | 7:00 | Gopalganj | 413 | 0.625 | 389 | 0.041667
| Payra | 415 | 2:00 | 388 | 1:00
| 230 KV | KV |  | KV |  | 230 KV | KV |  | KV
| Ghorasal | 235 | 1:00 | 235 | 1:00 | Hathazari | 228 | 19:00 | 215 | 7:00
| Ishurdi | 235 | 8:00 | 224 | 19:30 | Megnaghat | 235 | 13:00 | 230 | 7:00
| Ashuganj | 241 | 18:00 | 236 | 7:00 | Fenchuganj | 244 | 2:00 | 240 | 7:00
| Serajganj | 230 | 17:00 | 225 | 4:00 | Siddhirganj | 234 | 2:00 | 231 | 6:00
| Baghabari | 232 | 6:00 | 226 | 19:30 | Maniknagar | 232 | 2:00 | 229 | 6:00
| Barapukuria | 236 | 18:30 | 224 | 21:00 | Agargaon | 231 | 8:00 | 226 | 7:00
| Bogra | 226 | 18:30 | 214 | 21:00 | Barisal | 244 | 1:00 | 232 | 19:00
| Rajshahi | 231 | 18:30 | 220 | 20:00 | Bhola 225 MW | 245 | 8:00 | 237 | 21:00
| Khulna South | 229 | 8:00 | 203 | 23:00 | AKSML | 230 | 1:00 | 209 | 7:00
| Rampura | 230 | 1:00 | 229 | 12:00 | BSRM | 231 | 18:30 | 213 | 7:00
| Haripur | 230 | 1:00 | 228 | 6:00 | Bibiyana | 244 | 19:00 | 238 | 5:00
| Hasnabad | 230 | 7:00 | 225 | 21:00 | Bhulta | 236 | 18:30 | 230 | 16:00
| Shyampur | 230 | 2:00 | 220 | 7:00 | Ashuganj (S) | 239 | 18:30 | 233 | 6:00
| Aminbazar | 232 | 1:00 | 227 | 2:00 | Kaliakoir | 231 | 1:00 | 226 | 7:00
| Tongi | 232 | 1:00 | 225 | 10:00 | GPH | 229 | 18:30 | 210 | 7:00
| Comilla (N) | 232 | 18:30 | 224 | 5:00
| 132 kV | KV |  | KV |  | 132 kV | KV |  | KV
| Siddhirganj | 136 | 18:00 | 133 | 15:00 | Madanhat | 136 | 0.77083 | 127 | 0.25
| Munsiganj | 136 | 1:00 | 133 | 6:00 | Hathazari | 135 | 0.16667 | 126 | 0.29167
| Sonargaon | 135 | 1:00 | 132 | 18:00 | Khulshi | 134 | 0.041667 | 122 | 0.29167
| Shyampur | 139 | 18:30 | 135 | 7:00 | Halishahar | 136 | 0.79167 | 122 | 0.29167
| Bhulta | 130 | 17:00 | 127 | 21:00 | Baraulia | 133 | 0.45833 | 125 | 0.25
| Madanganj | 135 | 1:00 | 131 | 19:00 | Sikalbaha | 138 | 0.20833 | 113 | 0.33333
| Shitalakhya | 138 | 19:00 | 133 | 4:00 | Dohazari | 132 | 0.041667 | 124 | 0.625
| Rahim steal | 135 | 1:00 | 132 | 8:00 | Cox'sbazar | 126 | 0.45833 | 112 | 0.041667
| Matuail | 136 | 18:00 | 133 | 15:00 | Chandraghona | 136 | 0.041667 | 126 | 0.29167
| Ghorasal | 140 | 1:00 | 138 | 4:00 | Kaptai | 135 | 0.041667 | 132 | 0.75
| Narsinghdi | 133 | 11:00 | 124 | 1:00 | A. Khaer Stl. | 134 | 0.77083 | 127 | 0.29167
| Haripur (SBU) | 136 | 18:00 | 133 | 21:00 | Bakulia | 136 | 0.79167 | 124 | 0.375
| Sreenagar | 131 | 1:00 | 129 | 4:00 | Julda | 137 | 0.041667 | 124 | 0.33333
| Ullon | 134 | 1:00 | 132 | 12:00 | TK Chemical | 135 | 0.041667 | 127 | 0.70833
| Hasnabad | 135 | 1:00 | 132 | 15:00 | Modern Steel | 135 | 0.041667 | 124 | 0.33333
| Magbazar | 134 | 3:00 | 132 | 7:00 | Shahmirpur | 136 | 0.041667 | 124 | 0.33333
| Maniknagar | 136 | 13:00 | 134 | 16:00 | Khagrachhari | 134 | 0.041667 | 125 | 0.29167
| Bangabhaban | 136 | 13:00 | 134 | 16:00 | Matarbari | 126 | 0.5 | 110 | 0.29167
| Motijheel | 136 | 13:00 | 134 | 16:00 | Baroiar Hat | 134 | 0.041667 | 123 | 0.29167
| Narinda | 136 | 13:00 | 134 | 16:00 | Rangamati | 135 | 18:30 | 127 | 8:00
| Kazla | 136 | 13:00 | 134 | 16:00 | Agrabad | 134 | 1:00 | 123 | 7:00
| Dhanmondi | 135 | 1:00 | 133 | 16:00 | Goalpara S/S | 140 | 8:00 | 120 | 0.95833
| Lalbag | 134 | 2:00 | 132 | 7:00 | Khulna Central S/S | 140 | 9:00 | 124 | 0.95833
| Madartek | 134 | 1:00 | 131 | 16:00 | Noapara | 138 | 10:00 | 118 | 0.95833
| Dhaka University | 134 | 1:00 | 132 | 14:00 | Jessore | 134 | 9:00 | 113 | 0.95833
| Aftabnagar | 134 | 1:00 | 132 | 12:00 | Benapol | 135 | 0.33333 | 113 | 0.95833
| Fatullah | 138 | 1:00 | 136 | 9:00 | Jhenida | 133 | 10:00 | 111 | 0.95833
| Nawabganj | 131 | 1:00 | 128 | 21:00 | Bottail | 135 | 0.29167 | 124 | 0.95833
| Keraniganj | 132 | 2:00 | 129 | 16:00 | G.K Project | 140 | 0.33333 | 134 | 0.79167
| Mirpur | 133 | 1:00 | 128 | 16:00 | Faridpur | 140 | 0.33333 | 127 | 0.875
| Kalyanpur | 135 | 19:00 | 129 | 16:00 | Rajbari | 138 | 0.33333 | 127 | 0.875
| Gulshan | 134 | 1:00 | 132 | 12:00 | Madaripur | 142 | 0.33333 | 131 | 0.8125
| Uttara | 134 | 2:00 | 127 | 16:00 | Shariyatpur S/S | 142 | 8:00 | 130 | 0.8125
| Uttara New | 134 | 1:00 | 127 | 15:00 | Gopalganj | 144 | 0.33333 | 131 | 0.8125
| Kamrangirchar | 135 | 13:00 | 132 | 20:00 | Bagerhat | 137 | 9:00 | 112 | 0.95833
| Savar | 135 | 1:00 | 128 | 16:00 | Mongla | 137 | 9:00 | 113 | 0.95833
| Bhasantec | 137 | 1:00 | 133 | 16:00 | Satkhira | 138 | 8:00 | 114 | 23:00
| Agargaon | 138 | 1:00 | 135 | 7:00 | Gallamari | 141 | 0.33333 | 120 | 23:00
| Satmosjid | 137 | 1:00 | 134 | 12:00 | Magura | 134 | 10:00 | 109 | 0.95833
| Tongi | 137 | 1:00 | 132 | 21:00 | Narail | 131 | 0.45833 | 112 | 0.95833
| Kabirpur | 135 | 7.00 | 130 | 12:00 | Chuadanga | 133 | 9:00 | 114 | 1904-01-02
| Basundhara | 134 | 18:30 | 128 | 14:00 | Borguna | 139 | 9:00 | 129 | 0.79167
| Manikganj | 139 | 8:00 | 134 | 1:00 | Barisal(N) | 141 | 8:00 | 132 | 19:00
| Joydevpur | 138 | 1:00 | 133 | 14:00 | Barisal (S) | 140 | 0.375 | 130 | 0.8125
| New Tongi | 136 | 19:00 | 129 | 14:00 | Patuakhali(S) | 139 | 0.33333 | 127 | 0.8125
| Kodda | 135 | 19:00 | 125 | 7.00 | Bhandaria | 137 | 0.33333 | 125 | 0.041667
| Dhamrai | 135 | 18:30 | 131 | 1:00 | Ishurdi | 137 | 11:00 | 131 | 23:00
| Rajendrapur | 138 | 1:00 | 131 | 8:00 | Ruppur Paromanobik | 137 | 9:00 | 131 | 21:00
| Valuka | 126 | 111:00 | 112 | 1:00 | Natore | 136 | 18:30 | 130 | 19:30
| Tangail | 132 | 9:00 | 124 | 19:00 | Bogra | 135 | 18:00 | 127 | 21:00
| Mymensing | 129 | 12:00 | 117 | 1:00 | Noagaon | 131 | 18:30 | 121 | 21:00
| Kishorganj | 132 | 11:00 | 120 | 1:00 | Rajshahi | 134 | 18:30 | 128 | 3:00
| Netrokona | 127 | 11:00 | 112 | 20:00 | Rajshahi New | 135 | 18:00 | 129 | 16:00
| Jamalpur | 132 | 5:00 | 124 | 20:00 | C.Nawabganj | 135 | 18:00 | 129 | 5:00
| Sherpur | 132 | 13:00 | 122 | 20:00 | Amnura | 135 | 18:30 | 124 | 3:00
| Srimongal | 137 | 9:00 | 133 | 1:00 | Pabna | 135 | 8:00 | 130 | 3:00
| Shahjibazar | 137 | 11:00 | 131 | 1:00 | Shahjadpur | 139 | 7:00 | 136 | 18:00
| Fenchuganj | 137 | 4:00 | 135 | 20:00 | Serajganj | 134 | 18:00 | 130 | 1:00
| Khulawara | 137 | 4:00 | 134 | 19:00 | Niyamatpur | 130 | 18:30 | 118 | 23:00
| Sylhet | 135 | 9:00 | 132 | 21:00 | Joypurhat | 132 | 18:30 | 119 | 21:00
| Chatak | 135 | 8:00 | 132 | 14:00 | Sherpur(Bogura) | 134 | 18:30 | 127 | 20:00
| Sunamganj | 132 | 7:00 | 128 | 18:00 | Mohastangor | 133 | 13:00 | 124 | 21:00
| Biani Bazar | 135 | 9:00 | 130 | 19:00 | Bangura | 137 | 18:30 | 131 | 20:00
| Comilla(s) | 129 | 3:00 | 125 | 13:00 | Rangpur | 129 | 13:00 | 115 | 21:00
| Comilla(n) | 140 | 13:00 | 133 | 5:00 | Lalmonirhat | 130 | 13:00 | 117 | 22:00
| Chandpur | 139 | 1:00 | 132 | 16:00 | Saidpur | 130 | 17:00 | 113 | 22:00
| Feni | 137 | 18:30 | 126 | 6:00 | Purbasadipur | 130 | 6:00 | 109 | 21:00
| Chowmuhani | 135 | 1:00 | 131 | 18:30 | Thakurgaon | 127 | 6:00 | 108 | 21:00
| Ashuganj | 140 | 13:00 | 135 | 1:00 | Palashbari | 129 | 7:00 | 117 | 21:00
| Daudkandi | 135 | 13:00 | 130 | 21:00 | Barapukuria | 136 | 18:30 | 124 | 21:00
| B.Baria | 134 | 9:00 | 128 | 1:00 | Panchagar | 129 | 6:00 | 109 | 21:00
| Ramganj | 135 | 18:30 | 125 | 6:00 | Joldhaka | 127 | 0.29167 | 108 | 0.875
| Chaddagram | 136 | 1:00 | 126 | 7:00 | Kurigram | 131 | 0.70833 | 115 | 0.875
| PHP | 135 | 13:00 | 122 | 7:00 | Mithapukur | 132 | 0.77083 | 119 | 0.875
| Kochua | 139 | 1:00 | 131 | 7:00
| Sub Assistant Engineer | [5 empty] | Sub Divisional Engineer
| Network Operation Division | [5 empty] | Network Operation Division |  |  | Page 7 of 7

## L-Curve
Date | 2021-08-13
.
TIME | E-W INT.(Export) | EAST GRID | WEST GRID | TOTAL |  |  | DAILY LOAD CURVE
0:00 | 238 | 8080 | 3657 | 11737 |  |  |  | QF-LDC-11
0:30 | 340 | 8247.5 | 3620 | 11867.5 | Date: | 2021-08-13
1:00 | 442 | 8415 | 3583 | 11998
1:30 | 439 | 8330 | 3482 | 11812
2:00 | 436 | 8245 | 3381 | 11626
2:30 | 436 | 8132.5 | 3307 | 11439.5 | [5 empty] | Gen. at Eve. Peak | 11840 | 11840 MW (21:00 )
3:00 | 436 | 8020 | 3233 | 11253 | [6 empty] | 21:00
3:30 | 430.5 | 7835 | 3188 | 11023 | [5 empty] | Gen. at Day Peak | 9304 | 9304 MW (12:00 )
4:00 | 425 | 7650 | 3143 | 10793 | [6 empty] | 12:00
4:30 | 356.5 | 7614 | 3157.5 | 10771.5 | [5 empty] | Highest Generation | 11998
5:00 | 288 | 7578 | 3172 | 10750 | [6 empty] | 1:00
5:30 | 205 | 7086 | 3008 | 10094
6:00 | 122 | 6594 | 2844 | 9438
6:30 | 73 | 6401 | 2759.5 | 9160.5
7:00 | 24 | 6208 | 2675 | 8883
7:30 | 49 | 6169.5 | 2590 | 8759.5
8:00 | 74 | 6131 | 2505 | 8636
8:30 | 64 | 6149 | 2524.5 | 8673.5
9:00 | 54 | 6167 | 2544 | 8711
9:30 | 52 | 6188.5 | 2527.5 | 8716
10:00 | 50 | 6210 | 2511 | 8721
10:30 | 90 | 6315 | 2476.5 | 8791.5
11:00 | 130 | 6420 | 2442 | 8862
11:30 | 185 | 6612 | 2471 | 9083
12:00 | 240 | 6804 | 2500 | 9304
12:30 | 266 | 6924.5 | 2579 | 9503.5
13:00 | 292 | 7045 | 2658 | 9703
13:30 | 285 | 6970 | 2646.5 | 9616.5
14:00 | 278 | 6895 | 2635 | 9530
14:30 | 238 | 6918.5 | 2674 | 9592.5
15:00 | 198 | 6942 | 2713 | 9655
15:30 | 107 | 6764.5 | 2757 | 9521.5
16:00 | 16 | 6587 | 2801 | 9388
16:30 | 38 | 6475.5 | 2738.5 | 9214
17:00 | 60 | 6364 | 2676 | 9040
17:30 | 64 | 6300.5 | 2614 | 8914.5
18:00 | 68 | 6237 | 2552 | 8789
18:30 | 237 | 6843 | 2874.5 | 9717.5
19:00 | 406 | 7449 | 3197 | 10646
19:30 | 344 | 7875 | 3576 | 11451
20:00 | 242 | 7874 | 3676 | 11550 |  |  |  | Executive Engineer
20:30 | 253 | 7968 | 3727 | 11695 |  |  |  | Network Operation Division
21:00 | 264 | 8062 | 3778 | 11840
21:30 | 252 | 8030 | 3587.5 | 11617.5
22:00 | 240 | 7998 | 3397 | 11395 |  |  |  |  | Page 6 of 7
22:30 | 239 | 8045.5 | 3531.5 | 11577
23:00 | 238 | 8093 | 3666 | 11759
23:30 | 238 | 8086.5 | 3661.5 | 11748
24:00 | 238 | 8080 | 3657 | 11737
11840 MW (21:00 )
9304 MW (12:00 )

## En-Curve
DAILY ENERGY CURVE
Date | 2021-08-13 |  | Energy | 245772566
[11 empty] | 2021-08-13 | [5 empty] | QF-LDC-12
TIME | GAS | HVDC | P.GEN(GAS). | P.GEN(OIL). | COAL | HYDRO | OIL | SHORTAGE | TRIPURA | SOLAR
0:00 | 4834 | 691 | 1966 | 3093 | 689 | 119 | 164 | 0 | 136 | 0
0:30 | 4600 | 692 | 1896.5 | 3444 | 679.5 | 119.5 | 282.5 | 0 | 131 | 0 | Date: | 2021-08-13
1:00 | 4366 | 693 | 1827 | 3795 | 670 | 120 | 401 | 0 | 126 | 0
1:30 | 4384.5 | 692.5 | 1841 | 3693.5 | 666.5 | 120 | 290 | 0 | 124 | 0 | [7 empty] | Total Energy | 245.7726 | Total Energy Gen 245.773 MKWHr Energy Not Served 0.000 MKWHr Energy Requirement 245.773 MKWHr
2:00 | 4403 | 692 | 1855 | 3592 | 663 | 120 | 179 | 0 | 122 | 0 | [7 empty] | Energy not Served | 0
2:30 | 4505.5 | 692.5 | 1873.5 | 3361.5 | 657 | 120 | 113.5 | 0 | 116 | 0 | [7 empty] | Energy Requirement | 245.7726
3:00 | 4608 | 693 | 1892 | 3131 | 651 | 120 | 48 | 0 | 110 | 0
3:30 | 4663 | 692.5 | 1899 | 2861.5 | 651 | 119 | 32 | 0 | 105 | 0 | [6 empty] | Shortage
4:00 | 4718 | 692 | 1906 | 2592 | 651 | 118 | 16 | 0 | 100 | 0
4:30 | 4726 | 692 | 1918.5 | 2545 | 656 | 118 | 16 | 0 | 100 | 0
5:00 | 4734 | 692 | 1931 | 2498 | 661 | 118 | 16 | 0 | 100 | 0
5:30 | 4712 | 692.5 | 1896 | 1935 | 630 | 118 | 13 | 0 | 97 | 0.5
6:00 | 4690 | 693 | 1861 | 1372 | 599 | 118 | 10 | 0 | 94 | 1
6:30 | 4672.5 | 692.5 | 1839 | 1185 | 550 | 117.5 | 5 | 0 | 94 | 5 |  |  |  |  | Coal
7:00 | 4655 | 692 | 1817 | 998 | 501 | 117 | 0 | 0 | 94 | 9
7:30 | 4582 | 692.5 | 1758.5 | 1045.5 | 456.5 | 118 | 0 | 0 | 92 | 14.5 |  |  |  | Oil |  |  |  | ,
8:00 | 4509 | 693 | 1700 | 1093 | 412 | 119 | 0 | 0 | 90 | 20
8:30 | 4468.5 | 693 | 1705.5 | 1166.5 | 414.5 | 119.5 | 0 | 0 | 90 | 16
9:00 | 4428 | 693 | 1711 | 1240 | 417 | 120 | 0 | 0 | 90 | 12
9:30 | 4352.5 | 693 | 1652 | 1369.5 | 413.5 | 121 | 0 | 0 | 92 | 22.5
10:00 | 4277 | 693 | 1593 | 1499 | 410 | 122 | 0 | 0 | 94 | 33
10:30 | 4332.5 | 692.5 | 1562.5 | 1548.5 | 407.5 | 122 | 0 | 0 | 94 | 32
11:00 | 4388 | 692 | 1532 | 1598 | 405 | 122 | 0 | 0 | 94 | 31
11:30 | 4447 | 692 | 1530.5 | 1742.5 | 403 | 122 | 0 | 0 | 98 | 48
12:00 | 4506 | 692 | 1529 | 1887 | 401 | 122 | 0 | 0 | 102 | 65
12:30 | 4470.5 | 692 | 1605 | 2035 | 401.5 | 123 | 0 | 0 | 107 | 69.5
13:00 | 4435 | 692 | 1681 | 2183 | 402 | 124 | 0 | 0 | 112 | 74
13:30 | 4435 | 692 | 1681 | 2183 | 402 | 124 | 0 | 0 | 112 | 74
14:00 | 4435 | 692 | 1681 | 2183 | 402 | 124 | 0 | 0 | 112 | 74
14:30 | 4459.5 | 692 | 1758 | 2066.5 | 413 | 122.5 | 0 | 0 | 113 | 54.5
15:00 | 4484 | 692 | 1835 | 1950 | 424 | 121 | 0 | 0 | 114 | 35
15:30 | 4545.5 | 692.5 | 1827.5 | 1712 | 478.5 | 119.5 | 0 | 0 | 113 | 33
16:00 | 4607 | 693 | 1820 | 1474 | 533 | 118 | 0 | 0 | 112 | 31
16:30 | 4556.5 | 693 | 1762.5 | 1415.5 | 532.5 | 117 | 0 | 0 | 111 | 26
17:00 | 4506 | 693 | 1705 | 1357 | 532 | 116 | 0 | 0 | 110 | 21
17:30 | 4419.5 | 693 | 1657 | 1375.5 | 532 | 115 | 3 | 0 | 107 | 12.5
18:00 | 4333 | 693 | 1609 | 1394 | 532 | 114 | 6 | 0 | 104 | 4
18:30 | 4447.5 | 692.5 | 1713 | 1934 | 533 | 114 | 162.5 | 0 | 119 | 2
19:00 | 4562 | 692 | 1817 | 2474 | 534 | 114 | 319 | 0 | 134 | 0
19:30 | 4667 | 692 | 1878 | 3006 | 611 | 116 | 349 | 0 | 132 | 0
20:00 | 4785 | 692 | 1923 | 2970 | 631 | 116 | 301 | 0 | 132 | 0
20:30 | 4840.5 | 692.5 | 1950 | 3006.5 | 655.5 | 116.5 | 300.5 | 0 | 133 | 0
21:00 | 4896 | 693 | 1977 | 3043 | 680 | 117 | 300 | 0 | 134 | 0
21:30 | 4799 | 692.5 | 1906 | 3027 | 680 | 117 | 261 | 0 | 135 | 0
22:00 | 4702 | 692 | 1835 | 3011 | 680 | 117 | 222 | 0 | 136 | 0
22:30 | 4772.5 | 691.5 | 1900 | 3052 | 685 | 118 | 221 | 0 | 137 | 0
23:00 | 4843 | 691 | 1965 | 3093 | 690 | 119 | 220 | 0 | 138 | 0
23:30 | 4838.5 | 691 | 1965.5 | 3093 | 689.5 | 119 | 192 | 0 | 137 | 0 | Max Temp. in Dhaka |  | 32.5° C
24:00 | 4834 | 691 | 1966 | 3093 | 689 | 119 | 164 | 0 | 136 | 0
Executive Engineer
Network Operation Division
Page 5 of 7
00:00
00:30
01:00
01:30
02:00
02:30
03:00
03:30
04:00
04:30
05:00
05:30
06:00
06:30
07:00
07:30
08:00
08:30
09:00
09:30
10:00
10:30
11:00
11:30
12:00
12:30
13:00
13:30
14:00
14:30
15:00
15:30
16:00
16:30
17:00
17:30
18:00
18:30
19:00
19:30
20:00
20:30
21:00
21:30
22:00
22:30
23:00
23:30
24:00
GAS
Oil
HVDC
COAL
HYDRO
Total Energy Gen 245.773 MKWHr Energy Not Served 0.000 MKWHr Energy Requirement 245.773 MKWHr
SOLAR
Note on W13: Author:

## Generation
g | 2021-08-13
Si No | Unit | 1:00 | 2:00 | 3:00 | 4:00 | 5:00 | 6:00 | 7:00 | 8:00 | 9:00 | 10:00 | 11:00 | 12:00 | 13:00 | 14:00 | 15:00 | 16:00 | 17:00 | 18:00 | 18:30 | 19:00 | 19:30 | 20:00 | 21:00 | 22:00 | 23:00 | 24:00 | KWH
1 | Karnaphuli Hydro PP Unit-1, 2 & 3 | 60 | 60 | 60 | 58 | 58 | 58 | 57 | 59 | 60 | 62 | 62 | 62 | 64 | 65 | 61 | 58 | 56 | 54 |  | 54 | 56 | 56 | 57 | 57 | 59 | 59 | 1313236
2 | Karnaphuli Hydro PP Unit-4 & 5 | 60 | 60 | 60 | 60 | 60 | 60 | 60 | 60 | 60 | 60 | 60 | 60 | 60 | 60 | 60 | 60 | 60 | 60 |  | 60 | 60 | 60 | 60 | 60 | 60 | 60 | 1448000
3 | Chattogram TPP-1 | 100 | 100 | 100 | 100 | 100 | 100 | 100 | 100 | 100 | 100 | 100 | 100 | 100 | 100 | 100 | 100 | 100 | 100 |  | 100 | 100 | 100 | 100 | 100 | 100 | 100 | 2400000
4 | Chattogram TPP-2
5 | Raozan 25 MW PP | 25 | 25 | [17 empty] | 7 | 8 | 8 | 8 | 8 | 8 | 8 | 103698
| Teknaf 20MW PP (Solartech) | [6 empty] | 2 | 8 | 5 | 13 | 4 | 17 | 19 | 14 | 4 | 3 | 4 | 0 | [8 empty] | 96525
6 | Sikalbaha 225MW CCPP (Gas)
7 | Sikalbaha 225MW CCPP(Oil)
8
9 | Sikalbaha 150MW GTPP
10 | Sikalbaha 150MW GTPP(Oil)
| Dohazari -Kalaish 100 MW Peaking | 102 | 68 | [17 empty] | 68 | 68 | 68 | 68 | 36 | 34 | 34 | 518773
12 | Hathazari 100 MW peaking PP
| Sikalbaha 105 MW PP (Baraka Sikalbaha) | 105 | 105 | 105 | 105 | 105 | 51 | 17 | 17 | 19 | 34 | 35 | 101 | 105 | 105 | 105 | 51 | 51 | 51 |  | 97 | 105 | 105 | 105 | 105 | 105 | 105 | 2048254
| Daudkandi 200 MW PP (B.Trac) | [26 empty] | 0
14 | Titas 50 MW Peaking PP | [26 empty] | 0
15 | 210 MW Siddhirgonj TPP
16 | Siddhirgonj 2*120 MW GTPP
17 | Siddhirganj 335 MW CCPP | 336 | 334 | 336 | 335 | 335 | 280 | 280 | 280 | 280 | 250 | 260 | 300 | 300 | 250 | 300 | 327 | 280 | 250 |  | 270 | 300 | 300 | 332 | 280 | 285 | 333 | 7352894
18 | Kodda 300 MW PP Unit-2 (Summit) | 300 | 300 | 280 | 45 | 45 |  |  |  |  | 6 | 15 | 15 | 15 | 41 | 45 | 45 | 45 | 45 |  | 150 | 95 | 95 | 95 | 95 | 95 | 95 | 2107636
19 | Ashuganj 195MW PP (APSCL-United) | 8 | 8 | 8 | 8 | 8 | 8 | 8 | 8 | 8 | 8 | 8 | 8 | 8 | 8 | 8 | 8 | 8 | 8 |  | 8 | 8 | 8 | 8 | 8 | 8 | 8 | 200727
20 | Ghorasal TPP (Unit-1&2)
21 | Ghorasal Repowered CCPP:Unit-3 (GT
22 | Ghorasal Repowered CCPP Unit-4
23 | Ghorasal TPP Unit-5 | 110 | 110 | 110 | 110 | 110 | 110 | 110 | 110 | 110 | 110 | 110 | 110 | 110 | 110 | 110 | 110 | 110 | 110 |  | 110 | 110 | 110 | 110 | 110 | 110 | 110 | 2677500
24
25 | Ghorasal 365 MW CCPP Unit-7 | 310 | 310 | 310 | 310 | 310 | 310 | 310 | 310 | 310 | 310 | 310 | 310 | 310 | 310 | 310 | 310 | 310 | 310 |  | 310 | 310 | 310 | 310 | 310 | 310 | 310 | 7379273
26
28 | Ashuganj TPP Unit- 3
29 | Ashuganj TPP Unit- 4
30 | Ashuganj TPP Unit- 5 | 80 | 80 | 80 | 80 | 80 | 80 | 80 | 80 | 80 | 80 | 80 | 80 | 80 | 80 | 80 | 80 | 80 | 80 |  | 80 | 80 | 80 | 80 | 80 | 80 | 80 | 1913438
32 | Ashuganj 50 MW PP | 20 | 20 | 20 | 20 | 20 | 20 | 20 | 20 | 20 | 20 | 20 | 20 | 20 | 20 | 20 | 20 | 20 | 20 |  | 20 | 20 | 20 | 20 | 20 | 20 | 20 | 140280
33 | Ashuganj 225 MW CCPP | 215 | 215 | 214 | 212 | 215 | 215 | 213 | 215 | 200 | 183 | 181 | 204 | 181 | 150 | 212 | 212 | 212 | 211 |  | 214 | 213 | 213 | 213 | 215 | 206 | 215 | 4979000
34 | Ashuganj 450 MW CCPP(South) | 270 | 270 | 270 | 270 | 270 | 270 | 295 | 270 | 300 | 275 | 350 | 310 | 265 | 305 | 265 | 265 | 265 | 275 |  | 255 | 265 | 265 | 290 | 275 | 305 | 275 | 6773000
| Ashuganj 450 MW CCPP(North) | 260 | 260 | 260 | 265 | 260 | 260 | 285 | 260 | 290 | 265 | 260 | 310 | 260 | 300 | 275 | 275 | 275 | 285 |  | 275 | 275 | 275 | 275 | 260 | 295 | 260 | 6904900
35 | Ashuganj 55 MW PP (Precision) | 30 | 30 | 30 | 30 | 30 | 30 | 30 | 30 | 30 | 30 | 30 | 30 | 30 | 53 | 55 | 55 | 30 | 30 |  | 30 | 55 | 45 | 56 | 53 | 56 | 40 | 941760
36 | Chandpur 150 MW CCPP | 86 | 90 | 91 | 91 | 90 | 91 | 30 | 30 | 30 | 30 | 30 | 30 | 85 | 84 | 85 | 85 | 86 | 86 |  | 85 | 86 | 86 | 86 | 85 | 86 | 86 | 1708580
37 | Tongi 80 MW GTPP
38 | Haripur GTPP
39 | Haripur 412 MW CCPP | 283 | 283 | 281 | 281 | 281 | 267 | 236 | 225 | 222 | 220 | 251 | 279 | 277 | 226 | 251 | 272 | 278 | 279 |  | 239 | 285 | 283 | 280 | 283 | 279 | 280 | 6455300
40 | Meghnaghat 450 MW CCPP(MPL) | 240 | 240 | 240 | 240 | 240 | 240 | 240 | 240 | 240 | 240 | 240 | 240 | 240 | 240 | 240 | 240 | 240 | 240 |  | 240 | 240 | 240 | 240 | 240 | 240 | 240 | 5575000
41 | Haripur 360MW CCPP(HPL) | 232 | 243 | 253 | 267 | 283 | 284 | 292 | 303 | 301 | 302 | 271 | 256 | 241 | 271 | 301 | 301 | 306 | 308 |  | 307 | 307 | 302 | 297 | 297 | 303 | 303 | 6808000
42 | RPCL 210MW CCPP | 156 | 156 | 157 | 153 | 157 | 157 | 155 | 156 | 154 | 154 | 148 | 135 | 134 | 131 | 147 | 150 | 151 | 152 |  | 153 | 153 | 153 | 154 | 158 | 156 | 156 | 3549280
43 | Sutiakhali 50 MW Solar PP | [5 empty] | 1 | 5 | 8 | 2 | 14 | 14 | 26 | 32 | 25 | 4 | 13 | 9 | 2 | [8 empty] | 156910
44 | Fenchugonj CCPP Phase-1 | 43 | 43 | 43 | 43 | 43 | 43 | 43 | 43 | 44 | 44 | 44 | 44 | 43 | 44 | 43 | 43 | 43 | 43 |  | 43 | 43 | 43 | 43 | 43 | 44 | 43 | 1032000
45 | Fenchugonj CCPP Phase-2 | 42 | 42 | 42 | 42 | 42 | 42 | 42 | 42 | 42 | 42 | 42 | 42 | 42 | 42 | 42 | 42 | 42 | 42 |  | 42 | 42 | 42 | 42 | 42 | 42 | 42 | 1003080
46 | Shajibazar 330 MW CCPP | 250 | 248 | 248 | 251 | 247 | 246 | 251 | 250 | 250 | 261 | 260 | 271 | 270 | 270 | 269 | 268 | 270 | 268 |  | 273 | 271 | 271 | 271 | 270 | 270 | 270 | 5929000
47 | Shahjibazar GTPP Unit- 8 & 9 | 56 | 56 | 56 | 56 | 56 | 56 | 56 | 61 | 62 | 50 | 40 | 38 | 63 | 62 | 63 | 63 | 62 | 40 |  | 63 | 63 | 61 | 61 | 50 | 50 | 50 | 1323840
48 | Shahjibazar 86MW PP (Shahjibazar) | 84 | 84 | 84 | 84 | 84 | 84 | 40 | 40 | 40 | 40 | 40 | 10 | 81 | 80 | 80 | 80 | 30 | 30 |  | 80 | 80 | 80 | 80 | 81 | 81 | 81 | 1582080
Shahjibazar 100 MW GTPP
49 | Shahjibazar 50MW PP (EPL)
50 | Sylhet 225 MW CCPP | 217 | 217 | 217 | 217 | 217 | 217 | 217 | 190 | 190 | 164 | 178 | 191 | 191 | 191 | 191 | 191 | 191 | 165 |  | 177 | 177 | 204 | 225 | 225 | 225 | 224 | 4796200
51 | Sylhet 20 MW GTPP | 18 | 18 | 18 | 18 | 18 | 18 | 18 | 18 | 18 | 18 | 18 | 18 | 18 | 18 | 18 | 18 | 18 | 18 |  | 18 | 18 | 18 | 18 | 18 | 18 | 18 | 397000
52 | Sylhet 50MW PP (EPL)
53 | Sylhet 10MW PP (Desh) | 10 | 10 | 10 | 10 | 10 | 10 | 10 | 10 | 10 | 10 | 10 | 10 | 10 | 10 | 10 | 10 | 10 | 10 |  | 10 | 10 | 10 | 10 | 10 | 10 | 10 | 257400
54 | Hobiganj 11MW PP Cofidence-E | 8 | 8 | 5 | 5 | 5 | 5 | 5 | 5 | [12 empty] | 8 | 8 | 11 | 11 | 11 | 11 | 103248
55 | Fenchugonj 51 MW PP (Barakatullah) | 53 | 53 | 53 | 53 | 53 | 53 | 14 | 14 | 14 | 14 | 14 | 14 | 14 | 14 | 14 | 14 | 14 | 14 |  | 31 | 52 | 53 | 53 | 53 | 53 | 53 | 787800
56 | Shahjahanulla 25 MW PP | 24 | 24 | 24 | 24 | 24 | 24 | 24 | 24 | [7 empty] | 24 | 24 | 24 |  | 24 | 24 | 24 | 24 | 24 | 24 | 24 | 570936
57 | Bibiana-II 341 MW CCPP (Summit) | 265 | 275 | 280 | 280 | 290 | 270 | 310 | 290 | 300 | 290 | 300 | 290 | 310 | 290 | 300 | 280 | 300 | 285 |  | 285 | 290 | 270 | 300 | 280 | 300 | 300 | 7128000
| Bibiyana South 400 MW | 120 | 135 | 310 | 395 | 400 | 400 | 400 | 350 | 350 | 350 | 350 | 320 | 320 | 320 | 320 | 320 | 320 | 320 |  | 355 | 399 | 396 | 400 | 400 | 395 | 401 | 7997200
58 | Nababganj 55 MW PP (Southern power ) | 55 | 55 | 55 | 55 | 55 | 17 | 17 | 17 | 17 | 17 | 17 | 55 | 55 | 55 | 55 | 17 | 17 | 17 |  | 55 | 55 | 55 | 55 | 55 | 55 | 55 | 1002184
59 | Tangail Palli Power Gen 22 MW | 23 | 22 | 24 | 24 | 24 | 24 | 24 | 24 | 24 | 24 | 24 | 24 | 24 | 24 | 25 | 24 | 24 | 24 |  | 24 | 24 | 24 | 24 | 24 | 24 | 24 | 594480
60 | Barabkunda 22 MW PP (Regent) | 21 | 21 | 21 | 21 | 21 | 21 | 21 | 21 | 21 | 21 | 21 | 21 | 21 | 21 | 21 | 21 | 21 | 21 |  | 19 | 19 | 21 | 21 | 21 | 21 | 21 | 478272
61 | Narshingdi 22 MW PP (Doreen) | 20 | 20 | 20 | 20 | 20 | 20 | 20 | 20 |  | 20 | 20 | 20 | 20 | 20 | 20 | 20 | 17 |  |  |  | 17 | 17 | 19 | 19 | 19 | 21 | 392976
62 | Tangail 22 MW PP (Doreen) |  |  | 21 | 21 | 21 | 21 | 21 | 21 | 21 | 21 | 21 | 21 | 21 | 21 | 21 | 21 | 21 | 21 |  | 21 | 21 | 21 | 21 | 21 | 21 | 21 | 440028
63 | Impoprt (Tripura) | 126 | 122 | 110 | 100 | 100 | 94 | 94 | 90 | 90 | 94 | 94 | 102 | 112 | 114 | 114 | 112 | 110 | 104 |  | 134 | 132 | 132 | 134 | 136 | 138 | 136 | 2708160
64 | Malancha, Ctg. EPZ (United) | 31 | 31 | 40 | 40 | 40 | 42 | 29 | 20 | 21 | 3 | 2 | 7 | 17 | 14 | 9 | 5 | 19 | 21 |  | 26 | 24 | 25 | 32 | 32 | 42 | 41 | 571680
65 | Feni 22MW PP (Doreen) | 22 | 22 | 22 | 22 | 22 | 22 | 22 | 22 | 22 | 22 | 22 | 21 | 21 | 21 | 21 | 21 | 21 | 21 |  | 21 | 21 | 21 | 21 | 21 | 21 | 21 | 510084
66 | Feni 11 MW PP (Doreen) | 11 | 11 | 11 | 11 | 11 | 11 | 11 | 11 | 11 |  | 8 | 8 | 8 | 8 | 8 | 8 | 8 | 8 |  | 8 | 11 | 11 | 11 | 11 | 11 | 11 | 233280
67 | Jangalia 33MW PP (Summit) | 33 | 33 | 33 | 33 | 33 | 33 | 33 | 33 | 33 | 33 | 33 | 33 | 33 | 33 | 33 | 33 | 33 |  |  | 33 | 33 | 33 | 33 | 33 | 25 | 25 | 778300
68 | Cumilla 25 MW PP (Summit) | 21 | 21 | 21 | 21 | 21 | 21 | 21 | 19 | 12 | 12 | 12 | 18 | 12 | 12 | 21 | 21 | 15 | 20 |  | 20 | 20 | 20 | 20 | 20 | 20 | 21 | 47073
69 | Summit Ashulia | 25 | 25 | 25 | 25 | 25 | 25 | 25 | 25 | 25 | 25 | 25 | 25 | 25 | 25 | 25 | 25 | 25 | 25 |  | 25 | 25 | 25 | 25 | 25 | 25 | 25 | 600000
70 | Summit Madhabdi | 30 | 30 | 30 | 30 | 24 | 24 | 24 | 24 | 20 | 20 | 20 | 20 | 6 | 12 | 12 | 12 | 15 | 15 |  | 15 | 15 | 26 | 30 | 30 | 30 | 25 | 504900
71 | Maona 33 MW PP(Summit) | 33 | 33 | 33 | 33 | 33 | 33 | 33 | 33 | 33 | 33 | 33 | 33 | 33 | 33 | 33 | 33 | 25 | 33 |  | 33 | 33 | 28 | 28 | 28 | 28 | 28 | 799800
72 | Rupganj 33 MW PP(Summit) | 33 | 33 | 33 | 33 | 33 | 33 | 33 | 33 | 33 | 33 | 33 | 33 | 33 | 33 | 33 | 33 | 33 | 33 |  | 33 | 33 | 33 | 33 | 25 | 33 | 33 | 789900
73 | Ghorashal 108MW PP (Regent)
| Feni Lanka Power | 114 | 27 | [17 empty] | 52 | [6 empty] | 271320
| Chowmuhani 113 MW | 115 | 111 | 113 | 115 | 110 | 35 | 35 | 69 | 79 | 108 | 110 | 99 | 99 | 98 | 98 | 46 | 46 | 46 |  | 53 | 100 | 100 | 107 | 112 | 116 | 115 | 2262960
| Manikgonj 162MW PP(MPGL) | 162 | 162 | 162 | 162 | 162 | 17 | 17 | 17 | 17 | 17 | 19 | 56 | 111 | 108 | 35 | 35 | 35 | 35 |  | 45 | 112 | 72 | 75 | 108 | 108 | 108 | 2119680
77 | Siddhirganj 100 PP(Dutch Bangla)
78 | Gazipur 52 MW PP | 51 | [14 empty] | 8 | 8 | 8 |  | 25 | [6 empty] | 124320
79 | Kodda 150MW PP | 98 | 64 | 48 | 16 | 16 | 10 | [13 empty] | 32 | 32 | 32 | 32 | 16 | 16 | 16 | 470400
80 | Jamalpur 95 MW PP(Powerpac) | 8 | 8 | 8 | 8 | 8 | [8 empty] | 8 | 8 | 8 | 8 | 8 |  | 8 | 8 | 8 | 8 | 8 | 8 | 8 | 126720
81 | Jangalia 52 MW PP (Lakdanavi) | 52 | 52 | 46 | [6 empty] | 3 | 8 | 8 | 10 | 25 | 8 | 8 | 8 | 8 |  | 40 | 25 | 25 | 25 | 25 | 25 | 25 | 448982
| Gazipur 100 MW PP | 105 | 105 | 70 | 70 | 70 | 35 |  |  | 4 | 17 | 17 | 17 | 17 |  | 5 | 17 | 17 | 17 |  | 52 | 70 | 70 | 76 | 105 | 105 | 105 | 1250400
| Kaptai 7 MW Solar PP | [5 empty] | 0 | 1 | 1 | 1 | 0 | 1 | 0 | 0 | 1 | 1 | 1 | 1 | 0 | [8 empty] | 11881
| Jodiac Power | [26 empty] | 0
| Karnaphuli Power Ltd. | 105 | 105 | 110 | 110 | 110 | 68 | 17 | 17 | 17 | 79 | 109 | 110 | 110 | 110 | 110 | 51 | 51 | 51 |  | 97 | 110 | 110 | 110 | 110 | 110 | 110 | 2294135
82 | Madanganj 102 PP(Summit)
83 | Pagla (DPA )
84 | B.Baria (Aggreko) 85MW
85 | Keraniganj 100 MW PP (Powerpac) | 12 | 12 | [17 empty] | 10 | [6 empty] | 46961
86 | Meghnaghat CCPP ( Summit) | 260 | 260 | 250 | 270 | 260 | 275 | 285 | 265 | 300 | 285 | 270 | 300 | 240 | 305 | 260 | 260 | 275 | 290 |  | 260 | 260 | 265 | 265 | 275 | 275 | 260 | 6526982
87 | Meghnaghat 100 MW(IEL)
| Meghnaghat 104 MW PP (OPCL) | 95 | 94 | 94 | 90 | 72 | 17 | 17 | 17 | 17 | 17 | 17 | 41 | 65 | 55 | 54 | 35 | 35 | 35 |  | 61 | 55 | 52 | 24 | 53 | 53 | 53 | 1218
88 | Ghorashal 78.5 MW PP(MAX)
90 | Ashuganj 53MW PP (United)
91 | Juldah 100 MW Unit-1 (Acorn) | 50 | 50 | 20 | 9 | [8 empty] | 30 | 10 |  |  | 10 | 10 |  | 44 | 50 | 10 | 30 | 30 | 30 | 30 | 387120
92 | Fenchuganj 44MW (Energyprima)
93 | Ashuganj 51 MW PP (Midland) | 43 | 43 | 43 | 43 | 43 | 43 | 43 | 43 | 43 | 43 | 35 | 35 | 43 | 43 | 35 | 35 | 35 | 35 |  | 35 | 35 | 35 | 43 | 43 | 43 | 43 | 948944
94 | Gagnagar 102 MW PP (Digital Power) | 102 | 102 | 24 | 7 | 7 | 7 | 7 | 7 | 7 | 30 | 50 | 50 | 50 | 12 | 32 | 40 | 40 | 40 |  | 64 | 102 | 82 | 82 | 82 | 82 | 82 | 1159488
95 | Patenga 50MW PP (Baraka) | 12 | 12 | [15 empty] | 14 |  | 19 | 3 | [5 empty] | 69600
96 | Chattogram 108 MW PP (ECPV) | 97 | 97 | 97 | 97 | 90 | 90 | 90 | 90 | 90 | 86 | 80 | 87 | 88 | 91 | 97 | 90 | 74 | 77 |  | 90 | 97 | 96 | 97 | 97 | 96 | 97 | 2186880
97 | katpotti 52 MW | [26 empty] | 0
98 | Bosila 108MW PP(CLC)
99 | Madanganj-55 MW PP(Summit) | 45 | 55 | 55 | 45 | 45 | 45 | 45 | 45 | 45 | 30 | 30 | 42 | 45 | 30 | 38 | 45 | 45 | 45 |  | 45 | 45 | 45 | 45 | 55 | 55 | 55 | 1133935
100 | Manikganj 55 MW PP (Northern) | 55 | 55 | 55 | 55 | 55 | 17 | 17 | 17 | 17 | 30 | 55 | 55 | 55 | 55 | 55 | 35 | 35 | 35 |  | 55 | 55 | 55 | 55 | 55 | 55 | 55 | 1121030
101 | Kushiara 163 MW CCPP (KP) | 163 | 163 | 163 | 163 | 163 | 163 | 163 | 163 | 130 | 110 | 110 | 110 | 130 | 110 | 163 | 163 | 163 | 110 |  | 110 | 163 | 163 | 163 | 130 | 130 | 163 | 3584863
102 | Sarishabari 3 MW Solar Plant | [5 empty] | 0 | 0 | 0 | 0 | 0 | 0 | 0 | 0 | 1 | 1 | 0 | 0 | [9 empty] | 5550
103 | Kamalaghat 54 MW PP(Banco Energy) | 54 | 54 | 54 | 54 | 54 | 54 | 54 | 54 | 54 | 54 | 54 | 54 | 54 | 54 | 54 | 54 | 35 | 35 |  | 54 | 54 | 54 | 54 | 54 | 54 | 54 | 1263240
104 | Keranigonj 300 MW PP (APR) | [26 empty] | 0
105 | Bramhangoan 100 MW PP (Aggreko)
106 | Mymensingh 200 MW PP (United) | 179 | 179 | 178 | 177 | 177 | 48 | 35 | 35 | 35 | 35 | 35 | 35 | 50 | 40 | 40 | 40 | 40 | 48 |  | 113 | 186 | 176 | 186 | 186 | 185 | 186 | 2575200
112 | Aurahati 100MW PP (Aggreko) | [26 empty] | 0
114 | Kodda 149 MW PP Unit-1 (Summit) | 135 | 135 | 76 | 66 | 66 | 52 | 52 | 54 | 82 | 99 | 120 | 135 | 135 | 61 | 39 | 81 | 88 | 88 |  | 92 | 83 | 93 | 85 | 82 | 82 | 85 | 2118816
115 | Juldah 100 MW PP Unit-3 (Acorn) | 100 | 100 | 100 | 100 | 100 | 60 | 10 | 10 | 50 | 50 | 66 | 100 | 100 | 90 | 90 | 20 | 20 | 20 |  | 80 | 90 | 100 | 100 | 100 | 100 | 100 | 1728000
116 | Chandpur 200MW (Desh energy) | 200 | 200 | 155 | 100 | 50 | 17 | 17 | 48 | 50 | 50 | 50 | 50 | 89 | 100 | 70 | 34 | 34 | 34 |  | 96 | 120 | 155 | 158 | 175 | 175 | 175 | 2485440
117 | Ashuganj 150MW PP (Midland) | 148 | 148 | 150 | 147 | 142 | 50 | 10 | 30 | 20 | 46 | 50 | 50 | 70 | 95 | 108 | 70 | 70 | 70 |  | 102 | 130 | 128 | 140 | 140 | 138 | 128 | 2393672
118 | Bibiyana-III 400 MW CCPP | 388 | 388 | 389 | 389 | 389 | 400 | 402 | 401 | 348 | 321 | 316 | 351 | 316 | 351 | 318 | 318 | 316 | 333 |  | 406 | 340 | 400 | 401 | 402 | 402 | 401 | 8748000
| Jamalpur 115 MW PP (United) | 111 | 111 | 111 | 111 | 111 | 111 | 111 | 111 | 111 | 110 | 110 | 115 | 115 | 115 | 115 | 115 | 60 | 60 |  | 73 | 111 | 111 | 110 | 110 | 110 | 110 | 2523600
| Anwara 300 MW PP (United) | 71 | 71 | 72 | 16 | 16 | 16 | 16 | 16 | 16 | 16 | 16 | 16 | 49 | 16 | 16 | 16 | 16 | 16 |  | 49 | 53 | 50 | 69 | 69 | 71 | 71 | 930873
| Juldah unit-2 (Acorn) | 90 | 90 | 90 | 90 | 100 | 30 | 10 | 10 | 35 | 50 | 50 | 60 | 100 | 50 | 100 | 20 | 20 | 20 |  | 80 | 100 | 100 | 100 | 100 | 100 | 100 | 1570560
| Anlima Energy Ltd. | 116 | 116 | 116 | 116 | 116 | 116 | 53 | 53 | 56 | 77 | 97 | 98 | 98 | 98 | 114 | 116 | 53 | 53 |  | 90 | 110 | 116 | 116 | 116 | 116 | 116 | 2376109
| Bhairob 54.5 MW | 17 | 17 | 17 | 17 | 17 | 17 | 17 | 17 | 17 | 17 | 17 | 17 | 17 | 17 | 17 | 17 | 17 | 17 |  | 17 | 17 | 17 | 17 | 17 | 17 | 17 | 445680
| Spectra Solar Plant Ltd. | [5 empty] | 0 | 1 | 2 | 2 | 3 | 8 | 21 | 20 | 11 | 22 | 10 | 5 | 1 | [8 empty] | 102005
120 | Eastern Zone Total | 8415 | 8245 | 8020 | 7650 | 7578 | 6594 | 6208 | 6131 | 6167 | 6210 | 6420 | 6804 | 7045 | 6895 | 6942 | 6587 | 6364 | 6237 |  | 7449 | 7875 | 7874 | 8062 | 7998 | 8093 | 8080 | 172725429
121
122
123 | Khulna 60MW
124 | Khulna 115 MW PP (KPCL-1 & 3)
125 | Khulna 115 PP MW (KPCL-2)
126
127 | Khulna (Aggreeco) 55MW
128 | Faridpur 50 MW Peaking PP | 4 | [25 empty] | 9820
| Khulna 225 MW CCPP | [19 empty] | 50 | 50 | [5 empty] | 43763
129 | Rupsha 105 MW PP (Orion rupsha) | 105 | 105 | 105 | 105 | 105 | 17 | 17 | 45 | 53 | 70 | 35 | 35 | 45 | 70 | 35 | 17 | 17 | 17 |  | 35 | 105 | 105 | 105 |  | 18 | 85 | 1516800
130
131
132 | United Payra Power Ltd. | 54 | 35 | 35 | [16 empty] | 13 | 17 | 17 | 17 | 20 | 35 | 17 | 282000
133 | Bhola Nutan Biddut BD LTD (GAS) | 217 | 218 | 218 | 218 | 218 | 182 | 181 | 121 | 121 | 121 | 121 | 131 | 131 | 163 | 216 | 220 | 172 | 131 |  | 211 | 220 | 220 | 220 | 220 | 220 | 220 | 4370209
Bhola Nutan Biddut BD LTD (OIL)
| Barisal 110 MW PP (Summit ) | [26 empty] | 0
136 | Barisal GT PP Unit-1& 2
137 | Bhola 95 MW PP (Aggreko) | 11 | 12 | 11 | 12 | 12 | 12 | 12 | 12 | 12 | [10 empty] | 12 | 12 | 12 | 11 | 11 | 11 | 11 | 178103
| Bhola 225 MW CCPP | 88 | 88 | 88 | 88 | 88 | 88 | 88 | 88 | 88 | 88 | 88 | 88 | 88 | 88 | 88 | 88 | 88 | 88 |  | 88 | 88 | 88 | 88 | 88 | 88 | 88 | 2134052
140 | Bhola 33 MW PP (Venture) | 28 | 19 | 30 | 30 | 29 | 23 | 24 | 18 | 18 | 19 | 20 | 20 | 23 | 23 | 23 | 21 | 20 | 20 |  | 30 | 30 | 32 | 33 | 34 | 34 | 34 | 589604
141 | Noapara 100 MW PP (Bangla Trac) | 50 | [18 empty] | 3 | 50 | 57 | 100 | 40 | 80 | 97 | 534720
142 | Noapara 40 MW PP (Khanjahan Ali)
143 | Gopalganj 100 MW Peaking PP
144 | Bheramara GTPP Unit-3
145 | Madhumati 100 MW PP
146 | Bheramara HVDC | 693 | 692 | 693 | 692 | 692 | 693 | 692 | 693 | 693 | 693 | 692 | 692 | 692 | 692 | 692 | 693 | 693 | 693 |  | 692 | 692 | 692 | 693 | 692 | 691 | 691 | 16735272
147 | Bheramara 410 MW CCPP | 300 | 315 | 320 | 335 | 350 | 360 | 365 | 340 | 320 | 320 | 320 | 320 | 350 | 350 | 350 | 390 | 380 | 300 |  | 370 | 350 | 380 | 400 | 300 | 390 | 400 | 8527968
148 | Payra 1320 MW | 520 | 510 | 500 | 500 | 510 | 450 | 350 | 260 | 260 | 250 | 250 | 250 | 250 | 250 | 270 | 380 | 380 | 380 |  | 380 | 460 | 480 | 530 | 530 | 540 | 540 | 10472100
149
150 | Barapukuria TPP Unit-1
151 | Barapukuria TPP Unit-2
152 | Barapukuria 275 MW TPP Unit-3 | 150 | 153 | 151 | 151 | 151 | 149 | 151 | 152 | 157 | 160 | 155 | 151 | 152 | 152 | 154 | 153 | 152 | 152 |  | 154 | 151 | 151 | 150 | 150 | 150 | 149 | 3740100
153 | Baghabari 71 MW GTPP
156 | Baghabari 100 MW GTPP
| Baghabari 50 MW Peaking PP | 50 | [18 empty] | 50 | 50 | 50 | 50 | 50 | 50 |  | 278384
| Sirajgonj 6.55 MW Solar | [8 empty] | 0 | 0 | 0 | 1 | 2 | 2 | 0 | 1 | 0 | 0 | [8 empty] | 13440
157 | Sirajgonj 225MW CCPP Unit-1 (Gas)
158 | Sirajgonj 225MW CCPP Unit-1(Oil)
| Sirajgonj 225 MW CCPP Unit-2 (Gas) | 141 | 143 | 145 | 145 | 145 | 145 | 145 | 161 | 171 | 164 | 170 | 174 | 171 | 156 | 175 | 182 | 182 | 178 |  | 172 | 191 | 190 | 185 | 185 | 185 | 175 | 4227191
Sirajgonj 225 MW CCPP Unit-2 (Oil)
159 | Sirajgonj 225MW CCPP Unit-3 (Gas) | 185 | 190 | 193 | 202 | 207 | 211 | 210 | 207 | 207 | 207 | 203 | 200 | 200 | 183 | 196 | 197 | 160 | 150 |  | 181 | 197 | 198 | 204 | 203 | 202 | 199 | 4998755
Sirajgonj 225MW CCPP Unit-3 (Oil)
| Sirajgonj 400 MW CCPP Unit-4 | 390 | 404 | 407 | 406 | 406 | 395 | 399 | 366 | 401 | 341 | 310 | 347 | 382 | 351 | 359 | 366 | 336 | 345 |  | 380 | 330 | 406 | 409 | 321 | 412 | 397 | 8988400
160 | Sirajgonj 400MW CCPP Unit-4 (Oil)
161 | Bera 70 MW Peaking PP | 13 | [25 empty] | 52150
162 | Bogra 22 MW PP (GBB) | 22 | 22 | 22 | 22 | 22 | 22 | 22 | 22 | 22 | 22 | 21 | 21 | 21 | 21 | 22 | 22 | 22 | 22 |  | 22 | 22 | 22 | 22 | 22 | 22 | 22 | 508080
163 | Bogura 20 MW PP (Energyprima)
164 | Ullapara 11 MW PP (Summit) | 11 | 11 | 11 | 11 | 11 | 11 | 11 | 11 | 11 | 11 | 11 | 8 | 8 | 8 | 8 | 9 | 9 | 9 |  | 11 | 11 | 11 | 11 | 11 | 11 | 11 | 239490
165 | Amnura 50 MW PP(Sinha) | 35 | 35 | [17 empty] | 35 | 35 | 35 | 35 | 35 | 35 | 35 | 278960
166 | Katakhali 50 MW PP (Northern) | [26 empty] | 0
167 | Katakhali 50 MW Peaking PP | 15 | [18 empty] | 19 | 28 | 30 | 30 |  |  |  | 79477
168 | Santahar 50 MW Peaking PP | 26 | [18 empty] | 25 | 27 | 27 | 26 | 26 | 26 | 20 | 166800
169 | Natore 52 MW PP (Rajlanka) | 52 | 52 | 52 | 52 | 52 | 52 | 8 | 8 | 8 | 8 | 8 | 28 | 52 | 52 | 52 | 25 | 25 | 25 |  | 25 | 52 | 52 | 52 | 52 | 52 | 52 | 913440
170 | Chapainawabganj 100 MW Peaking PP | 93 | 47 | [15 empty] | 6 |  | 75 | 94 | 94 | 94 | 94 | 94 | 94 | 659520
171 | Baghabari 200 MW PP (Paramount)
| Bagura 113 MW PP (Confidence)-2 | 113 | 113 | 113 | 70 | 70 | [7 empty] | 5 | 35 | 35 |  |  |  |  | 34 | 109 | 107 | 93 | 93 | 94 | 94 | 1209
172 | Confidence Power Bogura Unit-1 113 MW | 113 | 113 | 35 | [9 empty] | 15 | [6 empty] | 50 | 100 | 113 | 113 | 113 | 113 | 113 | 930816
173 | Rangpur 20 MW GTPP | [7 empty] | 0 | 0 | 0 | 0 | 0 | 0 | 0 | 0 | 0 | 0 | 0 |  | 0 | 0 |  | 0 | 0 | 0 | 0
175 | Saidpur 20 MW GTPP | 0 | 0 | 0 | 0 | 0 | 0 |  | 0 | 0 | 0 | 0 | 0 | 0 | 0 | 0 | 0 | 0 | 0 |  | 0 | 0 | 0 |  | 0 | 0 | 0
176 | Rangpur 113 MW PP (Confidence) | 104 | 104 | 104 | 104 | 104 | 34 |  |  |  | 34 | 34 | 34 | 70 | 34 | 35 | 34 | 38 | 35 |  | 80 | 105 | 107 | 107 | 107 | 113 | 113 | 1549411
177 | Sympa Solar Power 8MW | [5 empty] | 0 | 0 | 1 | 2 | 3 | 4 |  | 1 | 5 | 3 | 3 | 2 | 1 | [8 empty] | 27103
178
178