## Forecast
9 | [5 empty] | Power Grid Company of Bangladesh Ltd. | [10 empty] | QF-LDC-07
|  |  |  | Report on Forecasted Generation & Demand of national grid on | [6 empty] | 2021-08-15 | Sunday
|  |  | Date (day): | 2021-08-15 |  | Sunday
|  | Probable Maximum |  | Generation : |  | (a) At Day Peak Hour : | 14194.6 | MW |  |  | (b) At Evening Peak Hour : |  | 15185 | MW
| Sl. | [6 empty] | Present | Actual Generation |  | Forecasted Available Gen. on |  | Ev. Peak Gen.Shortage |  | Plants under |  | Probable
| No. | Name of the Power Station |  | Fuel | Producer | Installed Capacity |  | Capacity | On | 2021-08-14 | 2021-08-15 | during | for Fuel | for plant. S/D | Shut down (date)/ |  | Start up
[9 empty] | Day Peak | Ev. Peak | Day Peak | Ev. Peak | Limitation | M/C Problem | Remarks |  | Date
[6 empty] | Unit No. X Capacity | MW | MW | MW | MW | MW | MW | MW | MW
| 1 | Ghorasal Repowered CCPP:Unit-3 (GT |  | Gas | PDB | 1*260 | 260 | 260 | 0 | 0 | 0 | 0 |  | 260 | Under maint.
| 2 | Ghorasal Repowered CCPP Unit-4 |  | Gas | PDB | 1*210 | 210 | 180 | 0 | 0 | 0 | 0 |  | 180 | Under maint.
|  | Ghorasal TPP Unit-5 |  | Gas | PDB | 1*210 | 210 | 190 | 110 | 110 | 110 | 110 | 80 |  | Gas shortage
| 3 | Ghorasal 365 MW CCPP Unit-7 |  | Gas | PDB | 1*243+1*122 | 365 | 365 | 310 | 310 | 310 | 310 |  | 55 | Machine problem
|  | Ghorashal 78.5 MW PP(MAX) |  | Gas | QRPP | 2*40 | 0 | 0 | 0 | 0 | 0 | 0 |  |  | Contract Expired
| 4 | Ghorashal 108MW PP (Regent) |  | Gas | IPP | 34*3.35 | 108 | 108 | 0 | 0 | 0 | 0 | 108 |  | Gas shortage
| 5 | Haripur GTPP |  | Gas | SBU, PDB | 2*32 | 32 | 20 | 0 | 0 | 0 | 0 |  | 20 | Under maint.
| 6 | Haripur 412 MW CCPP |  | Gas | EGCB | 1*273+1*139 | 412 | 412 | 274 | 279 | 280 | 280 |  | 132 | ST Under maint.
| 7 | Haripur 360MW CCPP(HPL) |  | Gas | IPP | 1*235+1*125 | 360 | 360 | 271 | 242 | 300 | 300 | 60 |  | Gas shortage
| 8 | Meghnaghat 450 MW CCPP(MPL) |  | Gas | IPP | 2*150+1*150 | 450 | 450 | 240 | 240 | 240 | 240 | 210 |  | Dirty Gas
| 9 | Meghnaghat 100 MW(IEL) |  | HFO | QRPP | 12*8.9 | 100 | 0 | 0 | 0 | 0 | 0 |  |  | Contract Expired
| 10 | Meghnaghat CCPP(Summit) |  | Gas | IPP | 2*110+1*110 | 305 | 305 | 270 | 280 | 300 | 300 |  |  | FGMO
| 11 | Madanganj 102 PP(Summit) |  | HFO | QRPP | 6*17 | 102 | 0 | 0 | 0 | 0 | 0 |  |  | Contract Expired
| 12 | Madanganj-55 MW PP(Summit) |  | HFO | (IPP) | 3*17.08+1*11.3 | 55 | 55 | 40 | 55 | 55 | 55
| 13 | Keraniganj 100 MW PP (Powerpac) |  | HFO | QRPP | 8*13.45 | 100 | 100 | 0 | 84 | 85 | 85 |  | 15 | Engine problem
| 14 | Narshingdi 22 MW PP (Doreen) |  | Gas | SIPP, REB | 8*2.90 | 22 | 22 | 18 | 18 | 20 | 20
| 15 | 210 MW Siddhirgonj TPP |  | Gas | PDB | 1*210 | 210 | 115 | 0 | 0 | 0 | 0 |  | 115 | Under maint.
| 16 | Siddhirgonj 2*120 MW GTPP |  | Gas | EGCB | 2*105 | 210 | 210 | 0 | 0 | 0 | 0 | 210 |  | Gas shortage
| 17 | Siddhirganj 100 PP(Dutch Bangla) |  | HFO | QRPP | 12*8.9 | 100 | 100 | 0 | 0 | 0 | 0 |  |  | Contract Expired
| 18 | Siddhirganj 335 MW CCPP |  | Gas | EGCB | 1*217+118 | 335 | 335 | 323 | 328 | 335 | 335
| 19 | Gagnagar 102 MW PP (Digital Power) |  | HFO | IPP | 12*8.924 | 102 | 102 | 75 | 102 | 100 | 102
| 20 | Katpotti 52 MW PP (Sinha) |  | HFO | IPP | 7*7.9 | 51 | 51 | 0 | 0 | 0 | 0 | 51 |  | Fuel shortage
| 21 | Kamalaghat 54 MW PP(Banco Energy) |  | HFO | IPP | 3*18 | 54 | 54 | 54 | 54 | 54 | 54
| 22 | Kodda 150MW PP |  | HFO | BPDB-RPCL | 9*17.06 | 149 | 149 | 0 | 133 | 133 | 133 |  | 16 | Engine problem
| 23 | Manikganj 55 MW PP (Northern) |  | HFO | IPP | 3*19.3 | 55 | 55 | 35 | 55 | 55 | 55
| 24 | Nababganj 55 MW PP (Southern power ) |  | HFO | IPP | 3*19.3 | 55 | 55 | 35 | 55 | 55 | 55
| 25 | Bosila 108MW PP(CLC) |  | HFO | IPP | 12*8.775+1*3.5 | 108 | 108 | 0 | 0 | 0 | 0 | 108 |  | Fuel shortage
| 26 | Summit Power,(Madhabdi+Ashulia) |  | Gas | SIPP,REB | 3*3.67+4*8.73 | 80 | 80 | 51 | 51 | 55 | 55 |  | 25 | Engine problem
| 27 | Maona 33 MW PP(Summit) |  | Gas | SIPP,REB | 4*8.73 | 33 | 33 | 25 | 25 | 25 | 25 |  | 8 | Engine problem
| 28 | Rupganj 33 MW PP(Summit) |  | Gas | SIPP,REB | 4*8.73 | 33 | 33 | 25 | 33 | 33 | 33
| 29 | Gazipur 52 MW PP |  | HFO | IPP | 6*8.9 | 52 | 52 | 51 | 51 | 52 | 52
| 30 | Tongi 80 MW GTPP |  | Gas | PDB | 1* 105 | 105 | 105 | 0 | 0 | 0 | 0 |  | 105 | Under maint.
| 31 | Kodda 300 MW PP Unit-2 (Summit) |  | HFO | IPP | 18*17.076 | 300 | 300 | 118 | 268 | 280 | 280 |  | 20 | Engine problem.
| 32 | Keranigonj 300 MW PP (APR) |  | HSD | IPP | 256*1.4 | 300 | 300 | 0 | 0 | 100 | 300
| 33 | Bramhangoan 100 MW PP (Aggreko) |  | HSD | IPP | 100 | 100 | 100 | 0 | 25 | 100 | 100
| 34 | Aurahati 100MW PP (Aggreko) |  | HSD | IPP | 0.85*23+0.95*91 | 100 | 100 | 0 | 27 | 50 | 100
| 35 | Kodda 149 MW PP Unit-1 (Summit) |  | HFO | IPP | 149 | 149 | 149 | 149 | 149 | 149 | 149
| 36 | Gazipur 100 MW PP |  | HFO | RPCL | 100 MW | 105 | 105 | 42 | 105 | 100 | 105
| 37 | Meghnaghat 104 MW PP (OPCL) |  | HFO | IPP | 18.5*6 | 104 | 104 | 72 | 90 | 90 | 90 |  | 14 | Engine problem
| 38 | Manikgonj 162MW PP(MPGL) |  | HFO | IPP | 9*18 | 162 | 162 | 151 | 162 | 162 | 162
| 39 | Spectra Solar Plant Ltd. |  | Solar | IPP | 35 | 35 | 35 | 14 | 0 | 30 | 0
|  | Dhaka area Total |  |  |  |  | 6178 | 5819 | 2753 | 3331 | 3658 | 3885 | 827 | 965
| 40 | Chattogram TPP-1 |  | Gas | PDB | 1*210 | 210 | 180 | 100 | 100 | 100 | 100 | 80 |  | Gas shortage
|  | Chattogram TPP-2 |  | Gas | PDB | 1*210 | 210 | 180 | 0 | 0 | 0 | 0 | 180 |  | Gas shortage
| 41 | Raozan 25 MW PP |  | HFO | IPP | 3*8.9 | 25 | 25 | 0 | 25 | 25 | 25
| 42 | Teknaf 20MW PP (Solartech) |  | Solar | Teknaf Solartech Energy Ltd. | 20 | 20 | 20 | 9 | 0 | 20 | 0
| 43 | Patenga 50MW PP (Baraka) |  | HFO | IPP | 8*6.98 | 50 | 50 | 0 | 50 | 50 | 50
| 44 | Karnaphuli Hydro PP Unit-1,2,3,4, 5 |  | Hydro | PDB | 2*40+3*50 | 230 | 230 | 124 | 117 | 120 | 120 | 110 |  | Low water level
| 45 | Sikalbaha 225MW CCPP |  | Gas/HSD | PDB | 1*150+1*175 | 225 | 225 | 0 | 0 | 0 | 0 |  | 225 | Under maint
| 46 | Sikalbaha Peaking GT |  | Gas/HSD | PDB | 1*150 | 150 | 150 | 0 | 0 | 0 | 0 |  | 150 | Under maint
| 47 | Sikalbaha 105 MW PP (Baraka Sikalbaha) |  | HFO | IPP | 105 MW | 105 | 105 | 105 | 105 | 105 | 105
| 48 | Hathazari 100 MW peaking PP |  | HFO | PDB | 11*8.9 | 98 | 98 | 0 | 0 | 0 | 0 |  | 98 | Under S/D.
| 49 | Dohazari -Kalaish 100 MW Peaking |  | HFO | PDB | 6*17 | 102 | 102 | 0 | 85 | 102 | 102
| 50 | Juldah 100 MW Unit-1 (Acorn) |  | HFO | QRPP | 8*13.45 | 100 | 100 | 0 | 10 | 100 | 100
| 51 | Juldah 100 MW PP Unit-3 (Acorn) |  | HFO | IPP | 0 | 100 | 100 | 90 | 100 | 100 | 100
| 52 | Barabkunda 22 MW PP (Regent) |  | Gas | SIPP, PDB | 8*2.90 | 22 | 22 | 21 | 21 | 21 | 21
| * | Malancha, Ctg. EPZ (United) |  | Gas |  | 5*8.73+3*9.34 |  | 0 | 2 | 16 | 13 | 28
| 53 | Chattogram 108 MW PP (ECPV) |  | HFO | IPP | 16*7 | 108 | 108 | 88 | 95 | 95 | 95 |  | 13 | Engine problem
| 54 | Kaptai 7 MW Solar PP |  | Solar | PDB | 7.4 MW | 7 | 7 | 3 | 0 | 5 | 0
| 55 | Anwara 300 MW PP (United) |  | HFO | IPP | 300 MW | 300 | 300 | 49 | 106 | 200 | 300
| 56 | Jodiac Power |  | HFO | IPP | 3*18.55+1*3.6 | 54 | 54 | 0 | 0 | 54 | 54
| 57 | Karnaphuli Power Ltd. |  | HFO | IPP | 110 | 110 | 110 | 110 | 110 | 110 | 110
| 58 | Juldah unit-2 (Acorn) |  | HFO | IPP | 8*13.6 | 100 | 100 | 95 | 100 | 100 | 100
| 59 | Anlima Energy Ltd. |  | HFO | IPP | 6*21.2 | 116 | 116 | 116 | 116 | 116 | 116
|  | Chattogram area Total |  |  |  |  | 2442 | 2382 | 912 | 1156 | 1436 | 1526 | 370 | 486
| 60 | Ashuganj TPP Unit- 3 |  | Gas | APSCL | 1*150 | 150 | 135 | 0 | 0 | 0 | 0 | 135 |  | Gas shortage
|  | Ashuganj TPP Unit- 4 |  | Gas | APSCL | 1*150 | 150 | 129 | 0 | 0 | 0 | 0 | 129 |  | Gas shortage
|  | Ashuganj TPP Unit- 5 |  | Gas | APSCL | 1*150 | 150 | 134 | 80 | 80 | 80 | 80 | 54 |  | Gas shortage
| 61 | Ashuganj 225 MW CCPP |  | Gas | APSCL | 1*142+1*75 | 221 | 221 | 189 | 195 | 215 | 215 |  |  | FGMO
| 62 | Ashuganj 450 MW CCPP(North) |  | Gas | APSCL | 1*360 | 360 | 360 | 285 | 280 | 330 | 330 |  |  | FGMO
| 63 | Ashuganj 450 MW CCPP(South) |  | Gas | APSCL | 1*360 | 360 | 360 | 345 | 290 | 330 | 330 |  |  | FGMO
| 64 | Ashuganj 50 MW PP |  | Gas | APSCL | 14*3.968 | 53 | 45 | 23 | 23 | 20 | 23 |  | 22 | Engine problem
| 65 | Ashuganj 55 MW PP (Precision) |  | Gas | RPP | 15*4 | 55 | 55 | 51 | 56 | 55 | 55
| 66 | Ashuganj 195MW PP (APSCL-United) |  | Gas | IPP | 20*9.73+1*16 | 195 | 195 | 8 | 8 | 8 | 8 | 187 |  | Gas shortage
| 67 | Ashuganj 51 MW PP (Midland) |  | Gas | IPP | 6*9.34 | 51 | 51 | 35 | 35 | 35 | 35 |  | 16 | Engine problem
| 68 | Ashuganj 150MW PP (Midland) |  | HFO | IPP | 23*7.015 | 150 | 150 | 133 | 135 | 135 | 135 |  | 15 | Engine problem
| 69 | Titas 50 MW Peaking PP |  | HFO | PDB | 6*8.92 | 52 | 52 | 0 | 50 | 50 | 50
| 70 | Chandpur 150 MW CCPP |  | Gas | PDB | 1*106+1*57 | 163 | 163 | 86 | 137 | 130 | 140
| 71 | Chandpur 200MW (Desh energy) |  | HFO | IPP | 0 | 200 | 200 | 99 | 200 | 200 | 200
| 72 | Feni 22MW PP (Doreen) |  | Gas | SIPP, PDB | 8*2.90 | 22 | 22 | 21 | 22 | 22 | 22
| 73 | Feni 11 MW PP (Doreen) |  | Gas | SIPP, REB | 4*2.90 | 11 | 11 | 11 | 11 | 11 | 11
| ** | Impoprt (Tripura) |  |  | Imported power | 0 | 160 | 160 | 122 | 144 | 138 | 164
| 74 | Jangalia 33MW PP (Summit) |  | Gas | SIPP, PDB | 4*8.73 | 33 | 33 | 16 | 25 | 33 | 33
| 75 | Jangalia 52 MW PP (Lakdanavi) |  | HFO | IPP | 6*8.92 | 52 | 52 | 8 | 52 | 52 | 52
| 76 | Cumilla 25 MW PP (Summit) |  | Gas | SIPP, PDB | 3*3.67+2*6.97 | 25 | 25 | 21 | 21 | 20 | 21
| 77 | Daudkandi 200 MW PP (B.Trac) |  | HSD | IPP | 154*1.4 | 200 | 200 | 0 | 20 | 100 | 200
| 78 | Feni Lanka Power |  | HFO | IPP | 7*18.415+1*9.78 | 114 | 114 | 17 | 114 | 113 | 113
| 79 | Chowmuhani 113 MW |  | HFO | IPP | 12*9.78+2*3.1 | 113 | 113 | 112 | 112 | 113 | 113
| 80 | Bhairob 54.5 MW |  | HFO | IPP | 3*18.2 | 54 | 54 | 17 | 17 | 17 | 17 |  | 37 | 33 kV feeder fault
|  | Cumilla Area Total |  |  |  |  | 3094 | 3034 | 1679 | 2027 | 2207 | 2347 | 505 | 90
| 81 | RPCL 210MW CCPP |  | Gas | IPP | 4*35+1*70 | 210 | 202 | 153 | 142 | 156 | 156 |  | 46 | Machine problem.
| 82 | Tangail 22 MW PP (Doreen) |  | Gas | SIPP, PDB | 8*2.90 | 22 | 22 | 21 | 21 | 21 | 21
| 83 | Jamalpur 95 MW PP(Powerpac) |  | HFO | IPP | 12*8.924 | 95 | 95 | 8 | 8 | 8 | 8 |  | 87 | Engine problem
| 84 | Sarishabari 3 MW Solar Plant |  | Solar | IPP | 1*3 | 3 | 3 | 1 | 0 | 1.6 | 0
| 85 | Mymensingh 200 MW PP (United) |  | HFO | IPP | 200 | 200 | 200 | 40 | 189 | 175 | 200
| 86 | Jamalpur 115 MW PP (United) |  | HFO | IPP | 115 MW | 115 | 115 | 115 | 110 | 112 | 115
| 87 | Sutiakhali 50 MW Solar PP |  | Solar | IPP | 50 | 50 | 50 | 33 | 0 | 50 | 0
| 88 | Tangail Palli Power Gen 22 MW |  | HFO | IPP | 4*6.7 | 22 | 22 | 24 | 25 | 22 | 22
|  | Mymensingh Area Total |  |  |  |  | 717 | 709 | 395 | 495 | 545.6 | 522 | 0 | 133
| 89 | Fenchugonj CCPP Phase-1 |  | Gas | PDB | 2*32+1*33 | 97 | 70 | 43 | 44 | 43 | 44 |  | 26 | Machine problem.
| 90 | Fenchugonj CCPP Phase-2 |  | Gas | PDB | 2*35+1*35 | 104 | 90 | 42 | 42 | 42 | 42 |  | 48 | GT-4 under S/D
| 91 | Kushiara 163 MW CCPP (KP) |  | Gas | IPP | 1*109+1*54 | 163 | 163 | 163 | 110 | 163 | 163
| 92 | Shajibazar 330 MW CCPP |  | Gas | PDB | 3*110 | 330 | 330 | 270 | 269 | 260 | 270 | 60 |  | Gas shortage
| 93 | Fenchugonj 51 MW PP (Barakatullah) |  | Gas | RPP | 19*2.90 | 51 | 51 | 53 | 53 | 51 | 51
|  | Fenchuganj 44MW (Energyprima) |  | Gas | RPP | 12*3.3+5*2 | 0 | 0 | 0 | 0 | 0 | 0 |  |  | Contract Expired
| 94 | Hobiganj 11MW PP Cofidence-E |  | Gas | SIPP, REB | 4*2.90 | 11 | 11 | 8 | 11 | 11 | 11
| 95 | Shahjibazar GTPP Unit- 8 & 9 |  | Gas | PDB | 2*35 | 70 | 66 | 62 | 63 | 62 | 64
| 96 | Shahjibazar 86MW PP (Shahjibazar) |  | Gas | RPP | 32*2.90 | 86 | 86 | 81 | 81 | 84 | 84
| 97 | Shahjibazar 100 MW GTPP |  | Gas | PDB | 1*100 | 100 | 100 | 0 | 0 | 0 | 0 |  | 100 | Under maint
| 98 | Sylhet 225 MW CCPP |  | Gas | PDB | 1*142+1*89 | 231 | 231 | 224 | 225 | 225 | 225
| 99 | Sylhet 20 MW GTPP |  | Gas | PDB | 1*20 | 20 | 20 | 18 | 18 | 18 | 18
|  | Sylhet 50MW PP (EPL) |  | Gas | RPP | 27*2 | 0 | 0 | 0 | 0 | 0 | 0 |  |  | Contract Expired
| 100 | Shahjahanulla 25 MW PP |  | Gas | SIPP, REB | 3*9.34 | 25 | 25 | 16 | 24 | 24 | 24
| 101 | Bibiana-II 341 MW CCPP (Summit) |  | Gas | IPP | 1*222+1*119 | 341 | 341 | 310 | 305 | 341 | 341 |  |  | FGMO
| 102 | Bibiyana-III 400 MW CCPP |  | Gas | PDB | 400 MW | 400 | 400 | 370 | 371 | 400 | 400
| 103 | Sylhet 10MW PP (Desh) |  | Gas | RPP | 6*1.95 | 10 | 10 | 10 | 10 | 10 | 10
| 104 | Bibiyana South 400 MW |  | Gas | PDB | 400 MW | 383 | 383 | 394 | 335 | 350 | 383
|  | Sylhet Area Total |  |  |  |  | 2422 | 2377 | 2064 | 1961 | 2084 | 2130 | 60 | 174
| 105 | Bheramara GTPP Unit-3 |  | HSD | PDB | 1*20 | 20 | 16 | 0 | 0 | 0 | 0
| ** | Bheramara (HVDC ) |  | 0 | Imported power | 2*500 | 1000 | 1000 | 697 | 700 | 705 | 705
| 106 | Khulna 115 PP MW (KPCL-2) |  | HFO | QRPP | 7*17 | 115 | 0 | 0 | 0 | 0 | 0 |  |  | Contract Expired
| 107 | Faridpur 50 MW Peaking PP |  | HFO | PDB | 8*6.89 | 54 | 54 | 0 | 21 | 0 | 25 |  | 29 | Engine problem
| 108 | Khulna 225 MW CCPP |  | HSD | NWPGCL | 1*150+1*75 | 230 | 230 | 0 | 40 | 0 | 225
| 109 | Gopalganj 100 MW Peaking PP |  | HFO | PDB | 16*6.98 | 109 | 109 | 0 | 0 | 0 | 60 |  | 49 | Engine problem
| 110 | Bheramara 410 MW CCPP |  | Gas | NWPGCL | 1*278+1*132 | 410 | 410 | 395 | 370 | 320 | 400
|  | Noapara 40 MW PP (Khanjahan Ali) |  | HFO | QRPP | 5*8.5 | 0 | 0 | 0 | 0 | 0 | 0 |  |  | Contract Expired
| 111 | Noapara 100 MW PP (Bangla Trac) |  | HSD | IPP | 70*1.4 | 100 | 100 | 1 | 100 | 50 | 100
| 112 | Rupsha 105 MW PP (Orion rupsha) |  | HFO | IPP | 6*18.445 | 105 | 105 | 89 | 70 | 70 | 70 |  | 35 | Engine problem
| 113 | Madhumati 100 MW PP |  | HFO | NWPGCL | 100 MW | 105 | 105 | 0 | 0 | 100 | 100
|  | Khulna Area Total |  |  |  |  | 2248 | 2129 | 1182 | 1301 | 1245 | 1685 | 0 | 113
| 114 | Barisal 110 MW PP (Summit ) |  | HFO | IPP | 7*17.076 | 110 | 110 | 0 | 0 | 110 | 110
| 115 | Bhola 33 MW PP (Venture) |  | Gas | RPP | 1*34.50 | 33 | 33 | 24 | 35 | 33 | 33
| 116 | Bhola 225 MW CCPP |  | Gas | PDB | 2*63+1*68 | 194 | 194 | 88 | 88 | 89 | 89 |  | 105 | Machine problem.
| 117 | Bhola 95 MW PP (Aggreko) |  | Gas | QRPP | 96*1.10 | 95 | 95 | 11 | 11 | 12 | 12 | 83 |  | Gas shortage
| 118 | Payra 1320 MW |  | Coal | BCPCL | 2*622 | 1244 | 1244 | 380 | 500 | 622 | 622
| 119 | Bhola Nutan Biddut BD LTD |  | Gas | IPP | 220 | 220 | 220 | 215 | 220 | 220 | 220
| 120 | United Payra Power Ltd. |  | HFO | IPP | 8*18.5+1*9.5 | 150 | 150 | 0 | 35 | 150 | 150
|  | Barisal Area Total |  |  |  |  | 2046 | 2046 | 718 | 889 | 1236 | 1236 | 83 | 105
| 121 | Baghabari 71 MW GTPP |  | Gas | PDB | 1*71 | 71 | 71 | 0 | 0 | 0 | 0 | 70 |  | Gas shortage
|  | Baghabari 100 MW GTPP |  | Gas | PDB | 1*100 | 100 | 100 | 0 | 0 | 0 | 0 | 100 |  | Gas shortage
| 122 | Baghabari 50 MW Peaking PP |  | HFO | PDB | 6*8.9 | 52 | 52 | 0 | 50 | 50 | 50
| 123 | Bera 70 MW Peaking PP |  | HFO | PDB | 9*8.29 | 71 | 71 | 0 | 39 | 0 | 40 |  | 31 | Engine problem
| 124 | Amnura 50 MW PP(Sinha) |  | HFO | QRPP | 7*7.79 | 50 | 50 | 0 | 0 | 35 | 35 |  | 15 | Engine problem
| 125 | Katakhali 50 MW PP (Northern) |  | HFO | QRPP | 6*8.9 | 50 | 50 | 0 | 0 | 0 | 0 | 50 |  | Fuel shortage
| 126 | Katakhali 50 MW Peaking PP |  | HFO | PDB | 6*8.7 | 50 | 50 | 0 | 30 | 30 | 30 |  | 20 | Engine problem
| 127 | Sirajgonj 225MW CCPP Unit-1 |  | Gas/HSD | NWPGCL | 1*150+1*75 | 210 | 210 | 0 | 0 | 0 | 0 | 210 |  | Gas shortage
| 128 | Sirajgonj 225MW CCPP Unit-2 |  | Gas/HSD | NWPGCL | 1*150+1*75 | 220 | 220 | 186 | 134 | 185 | 185 | 35 |  | Gas shortage
| 129 | Sirajgonj 225MW CCPP Unit-3 |  | Gas/HSD | NWPGCL | 1*141 | 220 | 220 | 202 | 186 | 200 | 200 |  |  | FGMO
| 130 | Sirajgonj 400 MW CCPP Unit-4 |  | Gas/HSD | SNWPGCL | 1*282+1*132 | 414 | 414 | 408 | 414 | 400 | 400 |  |  | FGMO
| 131 | Santahar 50 MW Peaking PP |  | HFO | PDB | 6*8.7 | 50 | 50 | 0 | 20 | 0 | 20 |  | 30 | Engine problem
| 132 | Bogra 22 MW PP (GBB) |  | Gas | RPP | 6*4 | 22 | 22 | 21 | 22 | 22 | 22
| 133 | Bogura 20 MW PP (Energyprima) |  | Gas | RPP | 5*3.3+5*2 | 20 | 0 | 0 | 0 | 0 | 0 |  |  | Contract Expired
| 134 | Ullapara 11 MW PP (Summit) |  | Gas | SIPP, REB | 4*2.90 | 11 | 11 | 8 | 11 | 11 | 11
| 135 | Natore 52 MW PP (Rajlanka) |  | HFO | IPP | 52 | 52 | 52 | 43 | 52 | 52 | 52
| 136 | Chapainawabganj 100 MW Peaking PP |  | HFO | PDB | 104 | 104 | 104 | 0 | 94 | 95 | 95
| 137 | Baghabari 200 MW PP (Paramount) |  | HSD | IPP | 200 MW | 200 | 200 | 0 | 0 | 200 | 200
| 138 | Bagura 113 MW PP (Confidence)-2 |  | HFO | IPP | 113 MW | 113 | 113 | 35 | 113 | 113 | 113
| 139 | Confidence Power Bogura Unit-1 113 MW |  | HFO | IPP | 6*18.55 | 113 | 113 | 0 | 113 | 113 | 113
| 140 | Sirajgonj 6.55 MW Solar |  | Solar | NWPGCL | 1*6 | 6 | 6 | 1 | 0 | 6 | 0
|  | Rajshahi Area Total |  |  |  |  | 2199 | 2179 | 904 | 1278 | 1512 | 1566 | 465 | 96
| 141 | Barapukuria TPP Unit-1 |  | Coal | PDB | 1*125 | 125 | 85 | 0 | 0 | 0 | 0 |  | 85 | Under maint.
|  | Barapukuria TPP Unit-2 |  | Coal | PDB | 1*125 | 125 | 85 | 0 | 0 | 0 | 0 |  | 85 | Under maint.
| 142 | Barapukuria 275 MW TPP Unit-3 |  | Coal | PDB | 1*275 | 274 | 274 | 155 | 155 | 150 | 155 | 119 |  | Coal Shortage
| 143 | Rangpur 20 MW GTPP |  | HSD | PDB | 1*20 | 20 | 20 | 0 | 0 | 0 | 10 |  | 10 | Engine problem
| 144 | Saidpur 20 MW GTPP |  | HSD | PDB | 1*20 | 20 | 20 | 0 | 0 | 0 | 10 |  | 10 | Engine problem
| 145 | Rangpur 113 MW PP (Confidence) |  | HFO | IPP | 113 MW | 113 | 113 | 70 | 113 | 113 | 113
| 146 | Sympa Solar Power 8MW |  | Solar | IPP | 8 MW | 8 | 8 | 3 | 0 | 8 | 0
|  | Rangpur Area Total |  |  |  |  | 685 | 605 | 228 | 268 | 271 | 288 | 119 | 190
|  | Total |  |  |  |  | 22031 | 21280 | 10835 | 12706 | 14194.6 | 15185 | 2429 | 2352
|  | Usable load at Substation end after deducting Auxiliary use & Transmission loss | [6 empty] | 10270.4817 | 12044 | 13455.0419 | 14393.8407
| A. |  | 2021-08-14 | (Yesterday) |  |  |  |  | Saturday
| 1 | Highest Generation : |  |  | 12706 | MW at | 21:00 | hrs | 11 Evening Peak Hour : | [5 empty] | 21:00 | hrs.
| 2 | Minimum Generation : |  |  | 9046 | MW at | 7:00 | hrs | 12 Max. Demand (Generation end) at evening peak hour : | [5 empty] | 12706 | MW
| 3 | Day peak Generation : |  |  | 10835 | MW at | 12:00 | hrs | 13 Max. Demand (Substation end) at evening peak hour : | [5 empty] | 12044 | MW
| 4 | Evening peak Generation : |  |  | 12706 | MW at | 21:00 | hrs | 14 Load Shed (Substation end) at evening peak hour : | [5 empty] | 0 | MW
| 5 | Total Energy Generation : |  | 265.1727 | MKWHr | By Solar | 0.50155 | MKWHr | 15. Area wise Demand (S/S end), Supply (S/S end) & | [5 empty] | 16 Hourly Load Shed during
|  | By Gas : | 158.8461 | MKWHr |  | By Oil: | 67.8719 | MKWHr | Load Shed (S/S end) at Evening peak hour in MW : | [5 empty] | Evening Peak hours :
|  | By Coal : | 15.2173 | MKWHr |  | By Hydro: | 2.8027 | MKWHr | Area | Demand | Supply |  | Loadshed |  | Time |  | Loadshed
| 6 | Generation Shortfall : |  | For Fuel Limitation = |  |  | 2429 | MW | Dhaka | 4206 | 4206 |  | 0
|  |  |  | For Plants S/D or M/C prob = |  |  | 2352 | MW | Chittagong | 1223 | 1223 |  | 0 |  | 18:00 |  | 0
|  |  |  | Total = |  |  | 4781 | MW | Khulna | 1575 | 1575 |  | 0 |  | 18:30 |  | 0
| 7 | Total Gas Supplied : |  |  | 1190.02 | MMCFD |  |  | Rajshahi | 1215 | 1215 |  | 0 |  | 19:00 |  | 0
| 8 | Fuel Cost : | i) Gas : | Taka | 164294991.062 | ii) Oil : | Taka | 484187067.59 | Comilla | 1182 | 1182 |  | 0 |  | 19:30 |  | 0
|  |  | iii) Coal : |  | 70681073 | Total | Taka | 719163131.652 | Mymensingh | 986 | 986 |  | 0 |  | 20:00 |  | 0
| 9 | Power flow through E-W Interconnectors : |  | Taka |  | i) Energy | 4.419 | MKWHr. | Sylhet | 470 | 470 |  | 0 |  | 21:00 |  | 0
|  | ii) During Peak Demand : |  |  | -436 | MW (E to W) at | 21:00 | hrs | Barisal | 378 | 378 |  | 0 |  | 22:00 |  | 0
|  | iii) Maximum : |  |  | -534 | MW at | 19:00 | hrs | Rangpur | 809 | 809 |  | 0 |  | 23:00 |  | 0
| 10 | Maximum Temperature in Dhaka was |  |  |  | 34° C |  |  | Total | 12044 | 12044 |  | 0
| B. |  | 2021-08-15 | (Today) |  |  |  | Sunday |  |  | Probable max. temperature in Dhaka |  |  | 32.4° C
Forecast
| 1 | Maximum Demand* Evening (Generation end) |  |  |  | 12500 | MW |  | 6 Total Load Shed forecast (Substation end) : |  |  |  |  | 0 | MW
| 2 | Maximum Generation (Generation end) |  |  |  | 15185 | MW |  | 7 Area wise Load Shed forecast (Substation end) :
| 3 | Maximum Demand* Day (Generation end) |  |  |  | 10000 | MW
| 4 | Reserve(Generation end) |  |  |  | 2685 | MW |  | Dhaka | Chittagong | Khulna | Rajshahi | Comilla | Mymensingh | Sylhet | Barisal | Rangpur
| 5 | Total Energy Generation |  |  |  | 260.8735 | MKWHr |  | MW | MW | MW | MW | MW | MW | MW | MW | MW
| 6 | Actual Minimum Generation up to 8:00 hrs. |  |  |  | 9182 | MW at | 8:00 | 0 | 0 | 0 | 0 | 0 | 0 | 0 | 0 | 0
| * Import Through HVDC C/B Interconnector : |  |  |  |  | i) Energy | 16.8938 | MKWHr. | ii) HVDC Flow at Peak Time |  | 700 | MW at | 21:00 | hrs.
| * Import Through Comilla C/B Interconnector : |  |  |  |  | i) Energy | 3.0394 | MKWHr. | iii) Maximum HVDC Flow : |  | 701 | MW at | 13:00 | hrs.
*Cost for HVDC, Tripura & Solar energy is not usually included in the total fuel cost.
| Water Level of Kaptai Lake at 06:00 hr (ft): |  |  |  |  | (a) Yesterday : | 90.71 |  | (b) Today: | 91.17 |  | (c) Rule Curve: |  | 93.48
.

## YesterdayGen
2021-08-14
Plant Name | Ghorasal TPP (Unit-1&2) | Ghorasal Repowered CCPP:Unit-3 (GT | Ghorasal Repowered CCPP Unit-4 | Ghorasal TPP Unit-5 | Ghorasal 365 MW CCPP Unit-7 | Ghorashal 108MW PP (Regent) | Ghorashal 78.5 MW PP(MAX) | Haripur 412 MW CCPP | Haripur 360MW CCPP(HPL) | Plant Removed | Haripur GTPP | Meghnaghat 450 MW CCPP(MPL) | Meghnaghat CCPP(Summit) | Meghnaghat 100 MW(IEL) | Madanganj 102 PP(Summit) | Madanganj-55 MW PP(Summit) | Siddhirganj 335 MW CCPP | 210 MW Siddhirgonj TPP | Siddhirgonj 2*120 MW GTPP | Siddhirganj 100 PP(Dutch Bangla) | Gagnagar 102 MW PP (Digital Power) | Kodda 150MW PP | Keraniganj 100 MW PP (Powerpac) | Bosila 108MW PP(CLC) | Pagla (DPA ) | Katpotti 52 MW PP (Sinha) | Kamalaghat 54 MW PP(Banco Energy) | Manikganj 55 MW PP (Northern) | Nababganj 55 MW PP (Southern power ) | Narshingdi 22 MW PP (Doreen) | Summit Ashulia | Summit Madhabdi | Maona 33 MW PP(Summit) | Rupganj 33 MW PP(Summit) | Gazipur 52 MW PP | Tongi 80 MW GTPP | Karnaphuli Hydro PP Unit-1, 2 & 3 | Karnaphuli Hydro PP Unit-4 & 5 | Chattogram TPP-1 | Chattogram TPP-2 | Raozan 25 MW PP | Sikalbaha 225MW CCPP (Gas) | Sikalbaha 225MW CCPP(Oil) | Sikalbaha 150MW GTPP | Sikalbaha 150MW GTPP(Oil) | Plant Removed | Tangail Palli Power Gen 22 MW | Hathazari 100 MW peaking PP | Dohazari -Kalaish 100 MW Peaking | Juldah 100 MW Unit-1 (Acorn) | Chattogram 108 MW PP (ECPV) | Patenga 50MW PP (Baraka) | Barabkunda 22 MW PP (Regent) | Malancha, Ctg. EPZ (United) | Ashuganj TPP Unit- 3 | Ashuganj TPP Unit- 4 | Ashuganj TPP Unit- 5 | Ashuganj 450 MW CCPP(North) | Ashuganj 450 MW CCPP(South) | Ashuganj 225 MW CCPP | Ashuganj 195MW PP (APSCL-United) | Chandpur 150 MW CCPP | Ashuganj 50 MW PP | Ashuganj 55 MW PP (Precision) | Ashuganj 53MW PP (United) | Ashuganj 51 MW PP (Midland) | B.Baria (Aggreko) 85MW | Titas 50 MW Peaking PP | Jangalia 52 MW PP (Lakdanavi) | Feni 22MW PP (Doreen) | Feni 11 MW PP (Doreen) | Jangalia 33MW PP (Summit) | Cumilla 25 MW PP (Summit) | Impoprt (Tripura) | RPCL 210MW CCPP | Jamalpur 95 MW PP(Powerpac) | Tangail 22 MW PP (Doreen) | Sarishabari 3 MW Solar Plant | Fenchugonj CCPP Phase-1 | Fenchugonj CCPP Phase-2 | Fenchugonj 51 MW PP (Barakatullah) | Fenchuganj 44MW (Energyprima) | Kushiara 163 MW CCPP (KP) | Shajibazar 330 MW CCPP | Shahjibazar GTPP Unit- 8 & 9 | Shahjibazar 86MW PP (Shahjibazar) | Shahjibazar 50MW PP (EPL) | Sylhet 225 MW CCPP | Sylhet 20 MW GTPP | Sylhet 50MW PP (EPL) | Sylhet 10MW PP (Desh) | Bibiana-II 341 MW CCPP (Summit) | Shahjahanulla 25 MW PP | Hobiganj 11MW PP Cofidence-E | Daudkandi 200 MW PP (B.Trac) | Kodda 300 MW PP Unit-2 (Summit) | Keranigonj 300 MW PP (APR) | Bramhangoan 100 MW PP (Aggreko) | Mymensingh 200 MW PP (United) | Aurahati 100MW PP (Aggreko) | Kodda 149 MW PP Unit-1 (Summit) | Teknaf 20MW PP (Solartech) | Juldah 100 MW PP Unit-3 (Acorn) | Chandpur 200MW (Desh energy) | Ashuganj 150MW PP (Midland) | Bibiyana-III 400 MW CCPP | Jamalpur 115 MW PP (United) | Gazipur 100 MW PP | Sikalbaha 105 MW PP (Baraka Sikalbaha) | Kaptai 7 MW Solar PP | Anwara 300 MW PP (United) | Jodiac Power | Karnaphuli Power Ltd. | Feni Lanka Power | Chowmuhani 113 MW | Juldah unit-2 (Acorn) | Bibiyana South 400 MW | Meghnaghat 104 MW PP (OPCL) | Sutiakhali 50 MW Solar PP | Manikgonj 162MW PP(MPGL) | Anlima Energy Ltd. | Shahjibazar 100 MW GTPP | Bhairob 54.5 MW | Spectra Solar Plant Ltd. | EasternBlank | Bheramara (HVDC ) | Bheramara GTPP Unit-3 | Bheramara 410 MW CCPP | Khulna 115 MW PP (KPCL-1 & 3) | Khulna 115 PP MW (KPCL-2) | Khulna 225 MW CCPP | Khulna 60MW | Khulna (Aggreeco) 55MW | Faridpur 50 MW Peaking PP | Gopalganj 100 MW Peaking PP | Noapara 40 MW PP (Khanjahan Ali) | Bhola 225 MW CCPP | Bhola 33 MW PP (Venture) | Barisal 110 MW PP (Summit ) | Barisal GT PP Unit-1& 2 | Baghabari 100 MW GTPP | Baghabari 71 MW GTPP | Baghabari 50 MW Peaking PP | Bera 70 MW Peaking PP | Chapainawabganj 100 MW Peaking PP | Amnura 50 MW PP(Sinha) | Katakhali 50 MW PP (Northern) | Katakhali 50 MW Peaking PP | Natore 52 MW PP (Rajlanka) | Santahar 50 MW Peaking PP | Bogra 22 MW PP (GBB) | Bogura 20 MW PP (Energyprima) | Ullapara 11 MW PP (Summit) | Barapukuria TPP Unit-1 | Barapukuria TPP Unit-2 | Barapukuria 275 MW TPP Unit-3 | Rangpur 20 MW GTPP | Saidpur 20 MW GTPP | Sirajgonj 225MW CCPP Unit-1 (Gas) | Sirajgonj 225MW CCPP Unit-1(Oil) | Sirajgonj 225 MW CCPP Unit-2 (Gas) | Sirajgonj 225 MW CCPP Unit-2 (Oil) | Bhola 95 MW PP (Aggreko) | Noapara 100 MW PP (Bangla Trac) | Sirajgonj 225MW CCPP Unit-3 (Gas) | Sirajgonj 225MW CCPP Unit-3 (Oil) | Sirajgonj 400 MW CCPP Unit-4 | Rupsha 105 MW PP (Orion rupsha) | Baghabari 200 MW PP (Paramount) | Bagura 113 MW PP (Confidence)-2 | Madhumati 100 MW PP | Rangpur 113 MW PP (Confidence) | Sirajgonj 400MW CCPP Unit-4 (Oil) | Sympa Solar Power 8MW | Confidence Power Bogura Unit-1 113 MW | Payra 1320 MW | Bhola Nutan Biddut BD LTD (GAS) | Bhola Nutan Biddut BD LTD (OIL) | United Payra Power Ltd. | Sirajgonj 6.55 MW Solar | WesternBlank | Eastern Grid Total | Western Grid Total | Total (MW) | Gas (Public) | HVDC | Gas (Private) | Oil (Private) | Coal | Hydro | Oil (Public) | Tripura | Solar | Shortage | Water Level
1:00 | 0 | 0 | 0 | 110 | 310 | 0 | 0 | 282 | 313 |  | 0 | 240 | 275 | 0 | 0 | 55 | 330 | 0 | 0 | 0 | 40 | 0 | 0 | 0 | 0 | 0 | 54 | 55 | 55 | 21 | 25 | 26 | 28 | 33 | 0 | 0 | 60 | 60 | 100 | 0 | 0 | 0 | 0 | 0 | 0 |  | 24 | 0 | 17 | 0 | 97 | 0 | 21 | 42 | 0 | 0 | 80 | 260 | 265 | 214 | 8 | 87 | 20 | 40 | 0 | 43 | 0 | 0 | 8 | 21 | 11 | 25 | 21 | 132 | 157 | 8 | 21 | 0 | 43 | 42 | 53 | 0 | 163 | 271 | 50 | 81 | 0 | 224 | 18 | 0 | 10 | 300 | 24 | 11 | 0 | 60 | 0 | 0 | 160 | 0 | 52 | 0 | 100 | 175 | 127 | 388 | 110 | 70 | 105 | 0 | 71 | 0 | 110 | 0 | 115 | 100 | 400 | 53 | 0 | 108 | 116 | 0 | 17 | 0 |  | 699 | 0 | 410 | 0 | 0 | 0 | 0 | 0 | 0 | 0 | 0 | 88 | 33 | 0 | 0 | 0 | 0 | 0 | 0 | 94 | 0 | 0 | 0 | 52 | 0 | 22 | 0 | 11 | 0 | 0 | 150 | 0 | 0 | 0 | 0 | 185 | 0 | 11 | 0 | 192 | 0 | 390 | 105 | 0 | 113 | 0 | 113 | 0 | 0 | 0 | 520 | 219 | 0 | 17 | 0 |  | 7821 | 3424 | 11245 | 4825 | 699 | 1968 | 2720 | 670 | 120 | 111 | 132 | 0 | 0 | 90.56
2:00 | 0 | 0 | 0 | 110 | 310 | 0 | 0 | 281 | 317 |  | 0 | 240 | 275 | 0 | 0 | 55 | 330 | 0 | 0 | 0 | 40 | 0 | 0 | 0 | 0 | 0 | 54 | 55 | 55 | 21 | 25 | 26 | 28 | 33 | 0 | 0 | 60 | 60 | 100 | 0 | 0 | 0 | 0 | 0 | 0 |  | 24 | 0 | 0 | 0 | 90 | 0 | 21 | 42 | 0 | 0 | 80 | 260 | 265 | 214 | 8 | 85 | 20 | 40 | 0 | 43 | 0 | 0 | 0 | 21 | 11 | 25 | 21 | 128 | 155 | 8 | 21 | 0 | 43 | 42 | 53 | 0 | 163 | 271 | 50 | 81 | 0 | 224 | 18 | 0 | 10 | 290 | 24 | 11 | 0 | 0 | 0 | 0 | 60 | 0 | 51 | 0 | 100 | 155 | 128 | 388 | 110 | 50 | 105 | 0 | 0 | 0 | 110 | 0 | 112 | 100 | 400 | 53 | 0 | 108 | 116 | 0 | 17 | 0 |  | 698 | 0 | 410 | 0 | 0 | 0 | 0 | 0 | 0 | 0 | 0 | 88 | 32 | 0 | 0 | 0 | 0 | 0 | 0 | 94 | 0 | 0 | 0 | 52 | 0 | 22 | 0 | 11 | 0 | 0 | 151 | 0 | 0 | 0 | 0 | 185 | 0 | 11 | 0 | 192 | 0 | 390 | 90 | 0 | 70 | 0 | 100 | 0 | 0 | 0 | 490 | 220 | 0 | 17 | 0 |  | 7500 | 3323 | 10823 | 4820 | 698 | 1962 | 2360 | 641 | 120 | 94 | 128 | 0 | 0 | 90.59
3:00 | 0 | 0 | 0 | 110 | 310 | 0 | 0 | 280 | 328 |  | 0 | 240 | 265 | 0 | 0 | 55 | 331 | 0 | 0 | 0 | 40 | 0 | 0 | 0 | 0 | 0 | 54 | 35 | 35 | 21 | 25 | 26 | 28 | 33 | 0 | 0 | 59 | 60 | 100 | 0 | 0 | 0 | 0 | 0 | 0 |  | 23 | 0 | 0 | 0 | 90 | 0 | 21 | 42 | 0 | 0 | 80 | 260 | 265 | 214 | 8 | 85 | 20 | 40 | 0 | 43 | 0 | 0 | 0 | 21 | 11 | 25 | 21 | 126 | 156 | 8 | 21 | 0 | 43 | 42 | 53 | 0 | 163 | 270 | 50 | 81 | 0 | 224 | 18 | 0 | 10 | 290 | 24 | 5 | 0 | 0 | 0 | 0 | 24 | 0 | 48 | 0 | 100 | 120 | 132 | 388 | 110 | 35 | 105 | 0 | 0 | 0 | 110 | 0 | 110 | 100 | 400 | 53 | 0 | 54 | 116 | 0 | 17 | 0 |  | 698 | 0 | 410 | 0 | 0 | 0 | 0 | 0 | 0 | 0 | 0 | 88 | 31 | 0 | 0 | 0 | 0 | 0 | 0 | 94 | 0 | 0 | 0 | 52 | 0 | 22 | 0 | 11 | 0 | 0 | 151 | 0 | 0 | 0 | 0 | 185 | 0 | 11 | 0 | 194 | 0 | 388 | 70 | 0 | 50 | 0 | 82 | 0 | 0 | 0 | 470 | 220 | 0 | 0 | 0 |  | 7310 | 3227 | 10537 | 4816 | 698 | 1970 | 2093 | 621 | 119 | 94 | 126 | 0 | 0 | 90.62
4:00 | 0 | 0 | 0 | 110 | 310 | 0 | 0 | 280 | 335 |  | 0 | 240 | 275 | 0 | 0 | 55 | 331 | 0 | 0 | 0 | 24 | 0 | 0 | 0 | 0 | 0 | 54 | 17 | 17 | 21 | 25 | 26 | 28 | 33 | 0 | 0 | 60 | 60 | 100 | 0 | 0 | 0 | 0 | 0 | 0 |  | 10 | 0 | 0 | 0 | 90 | 0 | 21 | 42 | 0 | 0 | 80 | 260 | 265 | 213 | 8 | 86 | 20 | 40 | 0 | 43 | 0 | 0 | 0 | 21 | 11 | 25 | 21 | 124 | 157 | 8 | 21 | 0 | 43 | 42 | 53 | 0 | 163 | 271 | 50 | 81 | 0 | 224 | 18 | 0 | 10 | 295 | 24 | 0 | 0 | 0 | 0 | 0 | 24 | 0 | 35 | 0 | 100 | 100 | 100 | 386 | 110 | 35 | 105 | 0 | 0 | 0 | 110 | 0 | 116 | 40 | 399 | 52 | 0 | 17 | 116 | 0 | 17 | 0 |  | 699 | 0 | 410 | 0 | 0 | 0 | 0 | 0 | 0 | 0 | 0 | 88 | 30 | 0 | 0 | 0 | 0 | 0 | 0 | 33 | 0 | 0 | 0 | 52 | 0 | 22 | 0 | 11 | 0 | 0 | 152 | 0 | 0 | 0 | 0 | 185 | 0 | 11 | 0 | 196 | 0 | 397 | 53 | 0 | 35 | 0 | 50 | 0 | 0 | 0 | 450 | 220 | 0 | 0 | 0 |  | 7103 | 3094 | 10197 | 4812 | 699 | 1990 | 1817 | 602 | 120 | 33 | 124 | 0 | 0 | 90.65
5:00 | 0 | 0 | 0 | 110 | 310 | 0 | 0 | 280 | 341 |  | 0 | 240 | 265 | 0 | 0 | 45 | 332 | 0 | 0 | 0 | 24 | 0 | 0 | 0 | 0 | 0 | 54 | 17 | 17 | 21 | 25 | 26 | 28 | 33 | 0 | 0 | 60 | 60 | 100 | 0 | 0 | 0 | 0 | 0 | 0 |  | 5 | 0 | 0 | 0 | 90 | 0 | 21 | 42 | 0 | 0 | 80 | 260 | 265 | 214 | 8 | 85 | 20 | 40 | 0 | 43 | 0 | 0 | 0 | 21 | 11 | 25 | 21 | 118 | 155 | 8 | 21 | 0 | 43 | 42 | 53 | 0 | 163 | 270 | 50 | 81 | 0 | 224 | 18 | 0 | 10 | 300 | 24 | 0 | 0 | 0 | 0 | 0 | 24 | 0 | 34 | 0 | 100 | 100 | 50 | 387 | 110 | 35 | 105 | 0 | 0 | 0 | 110 | 0 | 110 | 40 | 400 | 17 | 0 | 17 | 116 | 0 | 17 | 0 |  | 698 | 0 | 410 | 0 | 0 | 0 | 0 | 0 | 0 | 0 | 0 | 88 | 30 | 0 | 0 | 0 | 0 | 0 | 0 | 0 | 0 | 0 | 0 | 52 | 0 | 22 | 0 | 11 | 0 | 0 | 152 | 0 | 0 | 0 | 0 | 185 | 0 | 11 | 0 | 201 | 0 | 387 | 53 | 0 | 35 | 0 | 49 | 0 | 0 | 0 | 440 | 221 | 0 | 0 | 0 |  | 6991 | 3045 | 10036 | 4817 | 698 | 1992 | 1699 | 592 | 120 | 0 | 118 | 0 | 0 | 90.68
6:00 | 0 | 0 | 0 | 110 | 310 | 0 | 0 | 265 | 341 |  | 0 | 240 | 265 | 0 | 0 | 45 | 334 | 0 | 0 | 0 | 24 | 0 | 0 | 0 | 0 | 0 | 54 | 17 | 17 | 0 | 25 | 26 | 28 | 33 | 0 | 0 | 60 | 60 | 100 | 0 | 0 | 0 | 0 | 0 | 0 |  | 5 | 0 | 0 | 0 | 90 | 0 | 21 | 42 | 0 | 0 | 80 | 260 | 265 | 214 | 8 | 85 | 20 | 41 | 0 | 43 | 0 | 0 | 0 | 21 | 11 | 25 | 21 | 110 | 156 | 8 | 21 | 0 | 43 | 42 | 53 | 0 | 130 | 269 | 50 | 81 | 0 | 183 | 18 | 0 | 10 | 280 | 24 | 5 | 0 | 0 | 0 | 0 | 8 | 0 | 34 | 0 | 50 | 50 | 50 | 352 | 110 | 0 | 51 | 0 | 0 | 0 | 110 | 0 | 110 | 40 | 340 | 17 | 1 | 17 | 116 | 0 | 17 | 0 |  | 699 | 0 | 340 | 0 | 0 | 0 | 0 | 0 | 0 | 0 | 0 | 88 | 27 | 0 | 0 | 0 | 0 | 0 | 0 | 0 | 0 | 0 | 0 | 24 | 0 | 22 | 0 | 8 | 0 | 0 | 152 | 0 | 0 | 0 | 0 | 185 | 0 | 11 | 0 | 201 | 0 | 343 | 17 | 0 | 0 | 0 | 34 | 0 | 0 | 0 | 430 | 221 | 0 | 0 | 0 |  | 6562 | 2802 | 9364 | 4579 | 699 | 1893 | 1380 | 582 | 120 | 0 | 110 | 1 | 0 | 90.71
7:00 | 0 | 0 | 0 | 110 | 310 | 0 | 0 | 241 | 346 |  | 0 | 240 | 270 | 0 | 0 | 45 | 260 | 0 | 0 | 0 | 24 | 0 | 0 | 0 | 0 | 0 | 54 | 17 | 17 | 0 | 25 | 26 | 28 | 25 | 0 | 0 | 58 | 60 | 100 | 0 | 0 | 0 | 0 | 0 | 0 |  | 5 | 0 | 0 | 0 | 90 | 0 | 21 | 41 | 0 | 0 | 80 | 260 | 265 | 212 | 8 | 85 | 0 | 40 | 0 | 43 | 0 | 0 | 0 | 21 | 11 | 25 | 21 | 104 | 155 | 8 | 21 | 0 | 43 | 42 | 53 | 0 | 130 | 269 | 52 | 81 | 0 | 177 | 18 | 0 | 10 | 280 | 24 | 8 | 0 | 0 | 0 | 0 | 8 | 0 | 34 | 2 | 20 | 17 | 50 | 353 | 115 | 0 | 51 | 1 | 0 | 0 | 110 | 0 | 65 | 20 | 340 | 17 | 2 | 17 | 116 | 0 | 17 | 2 |  | 698 | 0 | 340 | 0 | 0 | 0 | 0 | 0 | 0 | 0 | 0 | 88 | 23 | 0 | 0 | 0 | 0 | 0 | 0 | 0 | 0 | 0 | 0 | 24 | 0 | 22 | 0 | 8 | 0 | 0 | 150 | 0 | 0 | 0 | 0 | 185 | 0 | 11 | 0 | 201 | 0 | 383 | 17 | 0 | 0 | 0 | 0 | 0 | 0 | 0 | 400 | 180 | 0 | 0 | 0 |  | 6316 | 2730 | 9046 | 4450 | 698 | 1891 | 1228 | 550 | 118 | 0 | 104 | 7 | 0 | 90.74
8:00 | 0 | 0 | 0 | 110 | 310 | 0 | 0 | 241 | 345 |  | 0 | 240 | 285 | 0 | 0 | 45 | 260 | 0 | 0 | 0 | 24 | 0 | 0 | 0 | 0 | 0 | 54 | 17 | 17 | 18 | 25 | 26 | 28 | 8 | 0 | 0 | 60 | 60 | 100 | 0 | 0 | 0 | 0 | 0 | 0 |  | 5 | 0 | 0 | 0 | 90 | 0 | 21 | 11 | 0 | 0 | 80 | 300 | 290 | 212 | 8 | 88 | 20 | 40 | 0 | 35 | 0 | 0 | 0 | 21 | 11 | 25 | 21 | 106 | 155 | 8 | 21 | 0 | 43 | 42 | 53 | 0 | 130 | 273 | 63 | 81 | 0 | 177 | 18 | 0 | 10 | 300 | 24 | 8 | 0 | 0 | 0 | 0 | 8 | 0 | 35 | 13 | 20 | 17 | 50 | 360 | 115 | 0 | 51 | 2 | 0 | 0 | 110 | 0 | 65 | 20 | 340 | 17 | 5 | 17 | 116 | 0 | 17 | 4 |  | 700 | 0 | 340 | 0 | 0 | 0 | 0 | 0 | 0 | 0 | 0 | 88 | 22 | 0 | 0 | 0 | 0 | 0 | 0 | 0 | 0 | 0 | 0 | 24 | 0 | 22 | 0 | 8 | 0 | 0 | 151 | 0 | 0 | 0 | 0 | 185 | 0 | 10 | 0 | 205 | 0 | 387 | 17 | 0 | 0 | 0 | 0 | 0 | 0 | 0 | 400 | 180 | 0 | 0 | 0 |  | 6445 | 2739 | 9184 | 4565 | 700 | 1874 | 1244 | 551 | 120 | 0 | 106 | 24 | 0 | 90.76
9:00 | 0 | 0 | 0 | 110 | 310 | 0 | 0 | 259 | 321 |  | 0 | 240 | 250 | 0 | 0 | 45 | 260 | 0 | 0 | 0 | 24 | 0 | 0 | 0 | 0 | 0 | 54 | 30 | 25 | 18 | 25 | 26 | 25 | 25 | 36 | 0 | 60 | 60 | 100 | 0 | 0 | 0 | 0 | 0 | 0 |  | 7 | 0 | 0 | 0 | 90 | 0 | 21 | 2 | 0 | 0 | 80 | 275 | 265 | 181 | 8 | 85 | 17 | 40 | 0 | 35 | 0 | 0 | 0 | 21 | 11 | 25 | 21 | 112 | 155 | 8 | 21 | 1 | 43 | 42 | 53 | 0 | 163 | 273 | 63 | 78 | 0 | 217 | 18 | 0 | 10 | 285 | 24 | 8 | 0 | 2 | 0 | 0 | 8 | 0 | 103 | 11 | 50 | 27 | 63 | 306 | 115 | 5 | 86 | 2 | 0 | 0 | 110 | 0 | 95 | 50 | 400 | 26 | 11 | 30 | 116 | 0 | 17 | 8 |  | 699 | 0 | 410 | 0 | 0 | 0 | 0 | 0 | 0 | 0 | 0 | 88 | 21 | 0 | 0 | 0 | 0 | 0 | 0 | 0 | 0 | 0 | 0 | 37 | 0 | 22 | 0 | 8 | 0 | 0 | 152 | 0 | 0 | 0 | 0 | 186 | 0 | 11 | 0 | 204 | 0 | 307 | 53 | 0 | 0 | 0 | 0 | 0 | 1 | 0 | 380 | 183 | 0 | 0 | 1 |  | 6702 | 2763 | 9465 | 4626 | 699 | 1779 | 1562 | 532 | 120 | 0 | 112 | 35 | 0 | 90.78
10:00 | 0 | 0 | 0 | 110 | 310 | 0 | 0 | 276 | 282 |  | 0 | 240 | 280 | 0 | 0 | 45 | 260 | 0 | 0 | 0 | 32 | 0 | 0 | 0 | 0 | 0 | 54 | 55 | 55 | 0 | 25 | 26 | 25 | 25 | 51 | 0 | 62 | 60 | 100 | 0 | 0 | 0 | 0 | 0 | 0 |  | 22 | 0 | 0 | 0 | 83 | 0 | 21 | 2 | 0 | 0 | 80 | 300 | 290 | 195 | 8 | 86 | 17 | 55 | 0 | 35 | 0 | 0 | 0 | 21 | 11 | 0 | 21 | 114 | 153 | 8 | 21 | 1 | 43 | 42 | 53 | 0 | 163 | 270 | 62 | 78 | 0 | 223 | 18 | 0 | 10 | 295 | 16 | 8 | 0 | 15 | 0 | 0 | 8 | 0 | 149 | 12 | 70 | 51 | 120 | 324 | 115 | 34 | 105 | 2 | 0 | 0 | 110 | 0 | 115 | 70 | 400 | 53 | 9 | 54 | 116 | 0 | 17 | 12 |  | 697 | 0 | 405 | 0 | 0 | 0 | 0 | 0 | 0 | 0 | 0 | 88 | 22 | 0 | 0 | 0 | 0 | 0 | 0 | 0 | 0 | 0 | 0 | 43 | 0 | 22 | 0 | 8 | 0 | 0 | 153 | 0 | 0 | 0 | 0 | 191 | 0 | 11 | 0 | 206 | 0 | 375 | 89 | 0 | 0 | 0 | 0 | 0 | 1 | 0 | 380 | 218 | 0 | 0 | 1 |  | 7159 | 2910 | 10069 | 4677 | 697 | 1869 | 2019 | 533 | 122 | 0 | 114 | 38 | 0 | 90.8
11:00 | 0 | 0 | 0 | 110 | 310 | 0 | 0 | 273 | 282 |  | 0 | 240 | 280 | 0 | 0 | 40 | 260 | 0 | 0 | 0 | 48 | 0 | 0 | 0 | 0 | 0 | 54 | 55 | 35 | 0 | 25 | 26 | 25 | 25 | 51 | 0 | 62 | 60 | 100 | 0 | 0 | 0 | 0 | 0 | 0 |  | 24 | 0 | 0 | 0 | 83 | 0 | 21 | 2 | 0 | 0 | 80 | 290 | 280 | 192 | 8 | 85 | 17 | 55 | 0 | 35 | 0 | 0 | 1 | 21 | 11 | 16 | 21 | 114 | 153 | 8 | 21 | 1 | 43 | 42 | 53 | 0 | 163 | 270 | 61 | 78 | 0 | 223 | 18 | 0 | 10 | 305 | 16 | 8 | 0 | 32 | 0 | 0 | 36 | 0 | 149 | 11 | 95 | 73 | 135 | 313 | 115 | 34 | 105 | 4 | 33 | 0 | 110 | 17 | 107 | 90 | 400 | 55 | 25 | 83 | 116 | 0 | 17 | 15 |  | 696 | 0 | 400 | 0 | 0 | 0 | 0 | 0 | 0 | 0 | 0 | 88 | 22 | 0 | 0 | 0 | 0 | 0 | 0 | 0 | 0 | 0 | 0 | 43 | 0 | 21 | 0 | 8 | 0 | 0 | 152 | 0 | 0 | 0 | 0 | 192 | 0 | 11 | 0 | 202 | 0 | 411 | 89 | 0 | 21 | 0 | 40 | 0 | 2 | 0 | 380 | 227 | 0 | 0 | 2 |  | 7360 | 3007 | 10367 | 4646 | 696 | 1923 | 2274 | 532 | 122 | 0 | 114 | 60 | 0 | 90.82
12:00 | 0 | 0 | 0 | 110 | 310 | 0 | 0 | 274 | 271 |  | 0 | 240 | 270 | 0 | 0 | 40 | 323 | 0 | 0 | 0 | 75 | 0 | 0 | 0 | 0 | 0 | 54 | 35 | 35 | 18 | 25 | 26 | 25 | 25 | 51 | 0 | 64 | 60 | 100 | 0 | 0 | 0 | 0 | 0 | 0 |  | 24 | 0 | 0 | 0 | 88 | 0 | 21 | 2 | 0 | 0 | 80 | 285 | 345 | 189 | 8 | 86 | 23 | 51 | 0 | 35 | 0 | 0 | 8 | 21 | 11 | 16 | 21 | 122 | 153 | 8 | 21 | 1 | 43 | 42 | 53 | 0 | 163 | 270 | 62 | 81 | 0 | 224 | 18 | 0 | 10 | 310 | 16 | 8 | 0 | 118 | 0 | 0 | 40 | 0 | 149 | 9 | 90 | 99 | 133 | 370 | 115 | 42 | 105 | 3 | 49 | 0 | 110 | 17 | 112 | 95 | 394 | 72 | 33 | 151 | 116 | 0 | 17 | 14 |  | 697 | 0 | 395 | 0 | 0 | 0 | 0 | 0 | 0 | 0 | 0 | 88 | 24 | 0 | 0 | 0 | 0 | 0 | 0 | 0 | 0 | 0 | 0 | 43 | 0 | 21 | 0 | 8 | 0 | 0 | 155 | 0 | 0 | 0 | 0 | 186 | 0 | 11 | 1 | 202 | 0 | 408 | 89 | 0 | 35 | 0 | 70 | 0 | 3 | 0 | 380 | 215 | 0 | 0 | 1 |  | 7803 | 3032 | 10835 | 4834 | 697 | 1903 | 2556 | 535 | 124 | 0 | 122 | 64 | 0 | 90.84
13:00 | 0 | 0 | 0 | 110 | 310 | 0 | 0 | 273 | 340 |  | 0 | 240 | 250 | 0 | 0 | 40 | 324 | 0 | 0 | 0 | 84 | 0 | 0 | 0 | 0 | 0 | 54 | 55 | 55 | 18 | 25 | 26 | 25 | 25 | 51 | 0 | 64 | 60 | 100 | 0 | 0 | 0 | 0 | 0 | 0 |  | 24 | 0 | 0 | 5 | 88 | 0 | 21 | 2 | 0 | 0 | 80 | 275 | 265 | 202 | 8 | 138 | 23 | 53 | 0 | 35 | 0 | 0 | 11 | 21 | 11 | 16 | 21 | 130 | 152 | 8 | 21 | 1 | 43 | 42 | 53 | 0 | 163 | 268 | 63 | 81 | 0 | 225 | 18 | 0 | 9 | 300 | 16 | 8 | 0 | 125 | 0 | 0 | 55 | 0 | 149 | 19 | 90 | 132 | 133 | 366 | 115 | 60 | 105 | 3 | 85 | 0 | 110 | 17 | 114 | 100 | 400 | 88 | 18 | 162 | 116 | 0 | 17 | 18 |  | 701 | 0 | 380 | 0 | 0 | 10 | 0 | 0 | 0 | 0 | 0 | 88 | 24 | 0 | 0 | 0 | 0 | 0 | 0 | 30 | 0 | 0 | 0 | 52 | 0 | 21 | 0 | 8 | 0 | 0 | 155 | 0 | 0 | 0 | 0 | 183 | 0 | 12 | 75 | 184 | 0 | 319 | 89 | 0 | 57 | 0 | 83 | 0 | 3 | 0 | 390 | 214 | 0 | 0 | 2 |  | 8026 | 3080 | 11106 | 4774 | 701 | 1874 | 2854 | 545 | 124 | 40 | 130 | 64 | 0 | 90.86
14:00 | 0 | 0 | 0 | 110 | 310 | 0 | 0 | 274 | 302 |  | 0 | 240 | 265 | 0 | 0 | 40 | 317 | 0 | 0 | 0 | 102 | 0 | 0 | 0 | 0 | 0 | 54 | 55 | 55 | 18 | 25 | 26 | 25 | 25 | 51 | 0 | 64 | 60 | 100 | 0 | 0 | 0 | 0 | 0 | 0 |  | 24 | 0 | 0 | 10 | 88 | 1 | 21 | 4 | 0 | 0 | 80 | 260 | 265 | 208 | 8 | 137 | 23 | 56 | 0 | 35 | 0 | 0 | 26 | 22 | 11 | 16 | 21 | 130 | 143 | 8 | 21 | 1 | 43 | 42 | 53 | 0 | 163 | 270 | 64 | 81 | 0 | 190 | 18 | 0 | 10 | 280 | 16 | 8 | 0 | 180 | 0 | 0 | 108 | 0 | 149 | 19 | 100 | 195 | 132 | 306 | 115 | 70 | 105 | 2 | 84 | 0 | 108 | 17 | 113 | 100 | 350 | 90 | 6 | 162 | 94 | 0 | 17 | 16 |  | 701 | 0 | 380 | 0 | 0 | 40 | 0 | 0 | 0 | 0 | 0 | 88 | 25 | 0 | 0 | 0 | 0 | 0 | 0 | 30 | 0 | 0 | 0 | 52 | 0 | 21 | 0 | 11 | 0 | 0 | 155 | 0 | 0 | 0 | 0 | 180 | 0 | 11 | 100 | 169 | 0 | 332 | 89 | 0 | 100 | 0 | 106 | 0 | 3 | 25 | 400 | 217 | 0 | 0 | 2 |  | 8013 | 3237 | 11250 | 4593 | 701 | 1838 | 3190 | 555 | 124 | 70 | 130 | 49 | 0 | 90.88
15:00 | 0 | 0 | 0 | 110 | 310 | 0 | 0 | 274 | 338 |  | 0 | 240 | 280 | 0 | 0 | 40 | 323 | 0 | 0 | 0 | 70 | 0 | 0 | 0 | 0 | 0 | 54 | 55 | 55 | 18 | 25 | 26 | 25 | 25 | 51 | 0 | 63 | 60 | 100 | 0 | 3 | 0 | 0 | 0 | 0 |  | 24 | 0 | 0 | 10 | 90 | 0 | 21 | 2 | 0 | 0 | 80 | 260 | 290 | 197 | 8 | 137 | 23 | 56 | 0 | 23 | 0 | 0 | 47 | 22 | 11 | 22 | 19 | 130 | 131 | 8 | 21 | 0 | 43 | 42 | 53 | 0 | 130 | 269 | 63 | 84 | 0 | 204 | 18 | 0 | 10 | 290 | 16 | 8 | 0 | 195 | 0 | 0 | 140 | 0 | 149 | 7 | 100 | 193 | 86 | 385 | 107 | 70 | 105 | 0 | 89 | 0 | 108 | 0 | 111 | 100 | 400 | 90 | 26 | 162 | 116 | 0 | 17 | 19 |  | 700 | 0 | 390 | 0 | 0 | 40 | 0 | 0 | 0 | 0 | 0 | 88 | 28 | 0 | 0 | 0 | 0 | 0 | 0 | 0 | 0 | 0 | 0 | 52 | 0 | 21 | 0 | 11 | 0 | 0 | 155 | 0 | 0 | 0 | 0 | 180 | 0 | 11 | 100 | 178 | 0 | 334 | 89 | 0 | 50 | 0 | 100 | 0 | 3 | 0 | 400 | 217 | 0 | 0 | 1 |  | 8182 | 3148 | 11330 | 4765 | 700 | 1845 | 3116 | 555 | 123 | 40 | 130 | 56 | 0 | 90.9
16:00 | 0 | 0 | 0 | 110 | 310 | 0 | 0 | 276 | 342 |  | 0 | 240 | 260 | 0 | 0 | 40 | 323 | 0 | 0 | 0 | 40 | 0 | 0 | 0 | 0 | 0 | 54 | 55 | 55 | 18 | 25 | 26 | 25 | 25 | 51 | 0 | 61 | 60 | 100 | 0 | 8 | 0 | 0 | 0 | 0 |  | 24 | 0 | 0 | 0 | 91 | 0 | 21 | 2 | 0 | 0 | 80 | 260 | 265 | 180 | 8 | 137 | 23 | 55 | 0 | 22 | 0 | 0 | 0 | 22 | 11 | 25 | 19 | 122 | 141 | 8 | 21 | 0 | 43 | 42 | 53 | 0 | 110 | 271 | 63 | 84 | 0 | 217 | 18 | 0 | 10 | 285 | 16 | 8 | 0 | 75 | 0 | 0 | 60 | 0 | 149 | 9 | 100 | 197 | 63 | 365 | 115 | 35 | 105 | 1 | 89 | 0 | 107 | 0 | 106 | 100 | 396 | 90 | 27 | 162 | 116 | 0 | 17 | 11 |  | 701 | 0 | 390 | 0 | 0 | 40 | 0 | 0 | 5 | 0 | 0 | 88 | 24 | 0 | 0 | 0 | 0 | 0 | 0 | 0 | 0 | 0 | 0 | 52 | 0 | 21 | 0 | 11 | 0 | 0 | 155 | 0 | 0 | 0 | 0 | 177 | 0 | 11 | 100 | 178 | 0 | 404 | 89 | 0 | 35 | 0 | 70 | 0 | 3 | 0 | 420 | 217 | 0 | 0 | 0 |  | 7756 | 3191 | 10947 | 4726 | 701 | 1888 | 2718 | 575 | 121 | 45 | 122 | 51 | 0 | 90.92
17:00 | 0 | 0 | 0 | 110 | 310 | 0 | 0 | 275 | 343 |  | 0 | 240 | 280 | 0 | 0 | 40 | 325 | 0 | 0 | 0 | 48 | 0 | 0 | 0 | 0 | 0 | 54 | 55 | 55 | 18 | 25 | 26 | 25 | 25 | 51 | 0 | 59 | 60 | 100 | 0 | 8 | 0 | 0 | 0 | 0 |  | 24 | 0 | 0 | 0 | 89 | 0 | 21 | 7 | 0 | 0 | 80 | 260 | 265 | 182 | 8 | 138 | 23 | 56 | 0 | 35 | 0 | 0 | 0 | 22 | 11 | 25 | 21 | 120 | 152 | 8 | 21 | 0 | 43 | 42 | 53 | 0 | 110 | 269 | 63 | 84 | 0 | 217 | 18 | 0 | 10 | 290 | 24 | 5 | 0 | 75 | 0 | 0 | 30 | 0 | 135 | 2 | 100 | 100 | 128 | 328 | 115 | 35 | 105 | 1 | 53 | 0 | 107 | 0 | 112 | 50 | 360 | 58 | 1 | 90 | 116 | 0 | 17 | 8 |  | 700 | 0 | 380 | 0 | 0 | 40 | 0 | 0 | 6 | 0 | 0 | 88 | 29 | 0 | 0 | 0 | 0 | 0 | 0 | 0 | 0 | 0 | 0 | 52 | 0 | 22 | 0 | 11 | 0 | 0 | 155 | 0 | 0 | 0 | 0 | 171 | 0 | 11 | 30 | 182 | 0 | 344 | 89 | 0 | 35 | 0 | 55 | 0 | 3 | 0 | 390 | 184 | 0 | 0 | 0 |  | 7454 | 2977 | 10431 | 4661 | 700 | 1826 | 2399 | 545 | 119 | 46 | 120 | 15 | 0 | 90.94
18:00 | 0 | 0 | 0 | 110 | 310 | 0 | 0 | 224 | 272 |  | 0 | 240 | 280 | 0 | 0 | 42 | 250 | 0 | 0 | 0 | 48 | 10 | 3 | 0 | 0 | 0 | 54 | 55 | 55 | 18 | 25 | 26 | 25 | 33 | 51 | 0 | 57 | 60 | 100 | 0 | 8 | 0 | 0 | 0 | 0 |  | 25 | 0 | 0 | 10 | 94 | 0 | 21 | 3 | 0 | 0 | 80 | 270 | 270 | 191 | 8 | 137 | 23 | 56 | 0 | 35 | 0 | 8 | 0 | 22 | 11 | 25 | 21 | 122 | 154 | 8 | 21 | 0 | 43 | 42 | 53 | 0 | 110 | 268 | 63 | 84 | 0 | 218 | 18 | 0 | 10 | 300 | 24 | 5 | 0 | 85 | 0 | 0 | 30 | 0 | 135 | 0 | 100 | 115 | 133 | 336 | 115 | 35 | 105 | 0 | 53 | 0 | 110 | 6 | 115 | 50 | 335 | 53 | 0 | 90 | 116 | 0 | 17 | 2 |  | 701 | 0 | 320 | 0 | 0 | 40 | 0 | 0 | 6 | 0 | 0 | 88 | 25 | 0 | 0 | 0 | 0 | 0 | 0 | 0 | 0 | 0 | 0 | 52 | 0 | 22 | 0 | 11 | 0 | 0 | 153 | 0 | 0 | 0 | 0 | 155 | 0 | 11 | 0 | 177 | 0 | 347 | 53 | 0 | 35 | 0 | 55 | 0 | 1 | 10 | 370 | 183 | 0 | 0 | 0 |  | 7345 | 2815 | 10160 | 4470 | 701 | 1759 | 2401 | 523 | 117 | 64 | 122 | 3 | 0 | 90.96
18:30 | 0 | 0 | 0 | 0 | 0 | 0 | 0 | 0 | 0 |  | 0 | 0 | 0 | 0 | 0 | 0 | 0 | 0 | 0 | 0 | 0 | 0 | 0 | 0 | 0 | 0 | 0 | 0 | 0 | 0 | 0 | 0 | 0 | 0 | 0 | 0 | 0 | 0 | 0 | 0 | 0 | 0 | 0 | 0 | 0 |  | 0 | 0 | 0 | 0 | 0 | 0 | 0 | 0 | 0 | 0 | 0 | 0 | 0 | 0 | 0 | 0 | 0 | 0 | 0 | 0 | 0 | 0 | 0 | 0 | 0 | 0 | 0 | 0 | 0 | 0 | 0 | 0 | 0 | 0 | 0 | 0 | 0 | 0 | 0 | 0 | 0 | 0 | 0 | 0 | 0 | 0 | 0 | 0 | 0 | 0 | 0 | 0 | 0 | 0 | 0 | 0 | 0 | 0 | 0 | 0 | 0 | 0 | 0 | 0 | 0 | 0 | 0 | 0 | 0 | 0 | 0 | 0 | 0 | 0 | 0 | 0 | 0 | 0 |  | 0 | 0 | 0 | 0 | 0 | 0 | 0 | 0 | 0 | 0 | 0 | 0 | 0 | 0 | 0 | 0 | 0 | 0 | 0 | 0 | 0 | 0 | 0 | 0 | 0 | 0 | 0 | 0 | 0 | 0 | 0 | 0 | 0 | 0 | 0 | 0 | 0 | 0 | 0 | 0 | 0 | 0 | 0 | 0 | 0 | 0 | 0 | 0 | 0 | 0 | 0 | 0 | 0 | 0 | 0 |  | 0 | 0 | 0 | 0 | 0 | 0 | 0 | 0 | 0 | 0 | 0 | 0 | 0 | 0
19:00 | 0 | 0 | 0 | 110 | 310 | 0 | 0 | 227 | 303 |  | 0 | 240 | 265 | 0 | 0 | 55 | 300 | 0 | 0 | 0 | 102 | 100 | 60 | 0 | 0 | 0 | 54 | 55 | 55 | 18 | 25 | 13 | 25 | 33 | 51 | 0 | 56 | 60 | 100 | 0 | 14 | 0 | 0 | 0 | 0 |  | 24 | 0 | 85 | 10 | 95 | 30 | 21 | 2 | 0 | 0 | 80 | 265 | 270 | 195 | 8 | 137 | 23 | 56 | 0 | 35 | 0 | 50 | 21 | 22 | 11 | 25 | 21 | 140 | 147 | 8 | 21 | 0 | 43 | 42 | 53 | 0 | 110 | 273 | 63 | 84 | 0 | 218 | 18 | 0 | 10 | 300 | 24 | 5 | 100 | 200 | 112 | 50 | 101 | 54 | 144 | 0 | 100 | 161 | 135 | 355 | 110 | 66 | 105 | 0 | 103 | 0 | 110 | 108 | 113 | 100 | 335 | 77 | 0 | 140 | 116 | 0 | 17 | 0 |  | 700 | 0 | 380 | 0 | 0 | 40 | 0 | 0 | 11 | 0 | 0 | 88 | 33 | 0 | 0 | 0 | 0 | 50 | 5 | 70 | 0 | 0 | 13 | 52 | 26 | 22 | 0 | 11 | 0 | 0 | 153 | 0 | 0 | 0 | 0 | 133 | 0 | 11 | 20 | 177 | 0 | 390 | 64 | 50 | 55 | 0 | 105 | 0 | 0 | 90 | 370 | 184 | 0 | 11 | 0 |  | 8688 | 3314 | 12002 | 4564 | 700 | 1841 | 3668 | 523 | 116 | 450 | 140 | 0 | 0 | 91.02
19:30 | 0 | 0 | 0 | 110 | 310 | 0 | 0 | 280 | 303 |  | 0 | 240 | 275 | 0 | 0 | 55 | 301 | 0 | 0 | 0 | 102 | 133 | 85 | 0 | 0 | 0 | 54 | 55 | 55 | 18 | 25 | 25 | 25 | 33 | 51 | 0 | 55 | 60 | 100 | 0 | 25 | 0 | 0 | 0 | 0 |  | 24 | 0 | 85 | 10 | 95 | 50 | 21 | 0 | 0 | 0 | 80 | 260 | 260 | 180 | 8 | 137 | 23 | 56 | 0 | 35 | 0 | 50 | 52 | 22 | 11 | 25 | 21 | 146 | 146 | 8 | 21 | 0 | 44 | 42 | 53 | 0 | 110 | 272 | 63 | 84 | 0 | 218 | 18 | 0 | 10 | 300 | 24 | 11 | 50 | 265 | 110 | 50 | 187 | 54 | 149 | 0 | 100 | 180 | 135 | 355 | 110 | 105 | 105 | 0 | 105 | 0 | 110 | 114 | 113 | 100 | 335 | 90 | 0 | 162 | 116 | 0 | 17 | 0 |  | 701 | 0 | 380 | 0 | 0 | 40 | 0 | 0 | 15 | 0 | 0 | 88 | 35 | 0 | 0 | 0 | 0 | 50 | 10 | 92 | 0 | 0 | 28 | 52 | 26 | 22 | 0 | 11 | 0 | 0 | 151 | 0 | 0 | 0 | 0 | 132 | 0 | 11 | 100 | 168 | 0 | 388 | 69 | 0 | 113 | 0 | 113 | 0 | 0 | 113 | 430 | 220 | 0 | 54 | 0 |  | 9067 | 3612 | 12679 | 4595 | 701 | 1875 | 4137 | 581 | 115 | 529 | 146 | 0 | 0 | 0
20:00 | 0 | 0 | 0 | 110 | 310 | 0 | 0 | 280 | 292 |  | 0 | 240 | 275 | 0 | 0 | 55 | 300 | 0 | 0 | 0 | 102 | 133 | 84 | 0 | 0 | 0 | 54 | 55 | 55 | 18 | 25 | 25 | 25 | 33 | 51 | 0 | 56 | 60 | 100 | 0 | 25 | 0 | 0 | 0 | 0 |  | 24 | 0 | 85 | 10 | 95 | 50 | 21 | 11 | 0 | 0 | 80 | 260 | 265 | 185 | 8 | 137 | 23 | 56 | 0 | 35 | 0 | 50 | 52 | 22 | 11 | 25 | 21 | 148 | 142 | 8 | 21 | 0 | 44 | 42 | 53 | 0 | 110 | 272 | 63 | 84 | 0 | 225 | 18 | 0 | 10 | 300 | 24 | 11 | 20 | 263 | 0 | 25 | 188 | 27 | 149 | 0 | 100 | 200 | 135 | 353 | 110 | 105 | 105 | 0 | 105 | 0 | 110 | 114 | 110 | 100 | 335 | 90 | 0 | 162 | 116 | 0 | 17 | 0 |  | 700 | 0 | 375 | 0 | 0 | 40 | 0 | 0 | 17 | 0 | 0 | 88 | 35 | 0 | 0 | 0 | 0 | 50 | 30 | 94 | 0 | 0 | 31 | 52 | 26 | 22 | 0 | 11 | 0 | 0 | 151 | 0 | 0 | 0 | 0 | 132 | 0 | 11 | 100 | 176 | 0 | 399 | 70 | 0 | 108 | 0 | 107 | 0 | 0 | 113 | 460 | 220 | 0 | 35 | 0 |  | 8903 | 3653 | 12556 | 4608 | 700 | 1886 | 3931 | 611 | 116 | 556 | 148 | 0 | 0 | 91
21:00 | 0 | 0 | 0 | 110 | 310 | 0 | 0 | 279 | 242 |  | 0 | 240 | 280 | 0 | 0 | 55 | 328 | 0 | 0 | 0 | 102 | 133 | 84 | 0 | 0 | 0 | 54 | 55 | 55 | 18 | 25 | 26 | 25 | 33 | 51 | 0 | 57 | 60 | 100 | 0 | 25 | 0 | 0 | 0 | 0 |  | 25 | 0 | 85 | 10 | 95 | 50 | 21 | 16 | 0 | 0 | 80 | 280 | 290 | 195 | 8 | 137 | 23 | 56 | 0 | 35 | 0 | 50 | 52 | 22 | 11 | 25 | 21 | 144 | 142 | 8 | 21 | 0 | 44 | 42 | 53 | 0 | 110 | 269 | 63 | 81 | 0 | 225 | 18 | 0 | 10 | 305 | 24 | 11 | 20 | 268 | 0 | 25 | 189 | 27 | 149 | 0 | 100 | 200 | 135 | 371 | 110 | 105 | 105 | 0 | 106 | 0 | 110 | 114 | 112 | 100 | 335 | 90 | 0 | 162 | 116 | 0 | 17 | 0 |  | 700 | 0 | 370 | 0 | 0 | 40 | 0 | 0 | 21 | 0 | 0 | 88 | 35 | 0 | 0 | 0 | 0 | 50 | 39 | 94 | 0 | 0 | 30 | 52 | 20 | 22 | 0 | 11 | 0 | 0 | 155 | 0 | 0 | 0 | 0 | 134 | 0 | 11 | 100 | 186 | 0 | 414 | 70 | 0 | 113 | 0 | 113 | 0 | 0 | 113 | 500 | 220 | 0 | 35 | 0 |  | 8970 | 3736 | 12706 | 4713 | 700 | 1858 | 3957 | 655 | 117 | 562 | 144 | 0 | 0 | 91.02
22:00 | 0 | 0 | 0 | 110 | 310 | 0 | 0 | 280 | 240 |  | 0 | 240 | 275 | 0 | 0 | 55 | 329 | 0 | 0 | 0 | 102 | 133 | 16 | 0 | 0 | 0 | 54 | 55 | 55 | 18 | 25 | 26 | 25 | 33 | 51 | 0 | 58 | 60 | 100 | 0 | 25 | 0 | 0 | 0 | 0 |  | 24 | 0 | 72 | 10 | 95 | 50 | 21 | 25 | 0 | 0 | 80 | 265 | 270 | 191 | 8 | 137 | 23 | 57 | 0 | 35 | 0 | 50 | 52 | 22 | 11 | 25 | 21 | 144 | 142 | 8 | 21 | 0 | 43 | 42 | 53 | 0 | 110 | 272 | 59 | 84 | 0 | 225 | 18 | 0 | 10 | 300 | 24 | 11 | 20 | 270 | 0 | 25 | 193 | 26 | 149 | 0 | 100 | 200 | 135 | 354 | 111 | 105 | 105 | 0 | 107 | 0 | 110 | 114 | 113 | 100 | 330 | 90 | 0 | 162 | 116 | 0 | 17 | 0 |  | 701 | 0 | 365 | 0 | 0 | 40 | 0 | 0 | 20 | 0 | 0 | 86 | 34 | 0 | 0 | 0 | 0 | 50 | 38 | 94 | 0 | 0 | 30 | 52 | 20 | 22 | 0 | 11 | 0 | 0 | 155 | 0 | 0 | 0 | 0 | 143 | 0 | 11 | 100 | 182 | 0 | 412 | 70 | 0 | 113 | 0 | 113 | 0 | 0 | 113 | 550 | 218 | 0 | 35 | 0 |  | 8837 | 3778 | 12615 | 4650 | 701 | 1859 | 3891 | 705 | 118 | 547 | 144 | 0 | 0 | 91.04
23:00 | 0 | 0 | 0 | 110 | 310 | 0 | 0 | 281 | 242 |  | 0 | 240 | 288 | 0 | 0 | 55 | 330 | 0 | 0 | 0 | 102 | 133 | 12 | 0 | 0 | 0 | 54 | 55 | 55 | 18 | 25 | 24 | 25 | 33 | 51 | 0 | 60 | 60 | 100 | 0 | 25 | 0 | 0 | 0 | 0 |  | 24 | 0 | 85 | 10 | 95 | 19 | 21 | 22 | 0 | 0 | 80 | 270 | 275 | 188 | 8 | 138 | 23 | 56 | 0 | 35 | 0 | 50 | 52 | 22 | 11 | 25 | 21 | 144 | 141 | 8 | 21 | 0 | 43 | 42 | 53 | 0 | 110 | 269 | 59 | 84 | 0 | 225 | 18 | 0 | 10 | 290 | 24 | 11 | 0 | 282 | 0 | 0 | 192 | 26 | 149 | 0 | 100 | 198 | 135 | 371 | 102 | 105 | 105 | 0 | 107 | 0 | 110 | 114 | 110 | 100 | 330 | 90 | 0 | 162 | 116 | 0 | 17 | 0 |  | 700 | 0 | 370 | 0 | 0 | 40 | 0 | 0 | 16 | 0 | 0 | 88 | 34 | 0 | 0 | 0 | 0 | 50 | 37 | 93 | 0 | 0 | 30 | 52 | 20 | 22 | 0 | 11 | 0 | 0 | 155 | 0 | 0 | 0 | 0 | 144 | 0 | 11 | 70 | 179 | 0 | 416 | 70 | 0 | 113 | 0 | 113 | 0 | 0 | 113 | 560 | 219 | 0 | 35 | 0 |  | 8791 | 3761 | 12552 | 4676 | 700 | 1852 | 3791 | 715 | 120 | 554 | 144 | 0 | 0 | 91.06
24:00 | 0 | 0 | 0 | 110 | 310 | 0 | 0 | 281 | 273 |  | 0 | 240 | 270 | 0 | 0 | 55 | 331 | 0 | 0 | 0 | 102 | 133 | 12 | 0 | 0 | 0 | 54 | 55 | 55 | 18 | 25 | 24 | 25 | 33 | 51 | 0 | 61 | 60 | 100 | 0 | 25 | 0 | 0 | 0 | 0 |  | 24 | 0 | 68 | 10 | 96 | 19 | 21 | 34 | 0 | 0 | 80 | 260 | 265 | 181 | 8 | 137 | 23 | 56 | 0 | 35 | 0 | 50 | 52 | 22 | 11 | 25 | 21 | 142 | 144 | 8 | 21 | 0 | 43 | 42 | 53 | 0 | 110 | 270 | 59 | 84 | 0 | 225 | 18 | 0 | 10 | 300 | 24 | 11 | 0 | 282 | 0 | 0 | 192 | 0 | 149 | 0 | 100 | 200 | 135 | 366 | 102 | 105 | 105 | 0 | 107 | 0 | 110 | 114 | 105 | 100 | 330 | 90 | 0 | 162 | 116 | 0 | 17 | 0 |  | 700 | 0 | 365 | 0 | 0 | 40 | 0 | 0 | 5 | 0 | 0 | 88 | 34 | 0 | 0 | 0 | 0 | 50 | 35 | 93 | 0 | 0 | 15 | 52 | 20 | 22 | 0 | 11 | 0 | 0 | 153 | 0 | 0 | 0 | 0 | 148 | 0 | 11 | 40 | 177 | 0 | 415 | 70 | 0 | 113 | 0 | 113 | 0 | 0 | 113 | 550 | 220 | 0 | 35 | 0 |  | 8752 | 3688 | 12440 | 4645 | 700 | 1905 | 3715 | 703 | 121 | 509 | 142 | 0 | 0 | 91.08
KWH | 0 | 0 | 0 | 2740500 | 7477718 | 0 | 0 | 6619540 | 7310000 |  | 0 | 5614750 | 6508916 | 0 | 0 | 1173733 | 7385094 | 0 | 0 | 0 | 1311408 | 699840 | 286698 | 0 | 0 | 0 | 1312200 | 1091232 | 1065537 | 358560 | 600000 | 592020 | 565400 | 696800 | 782400 | 0 | 1354745 | 1448000 | 2400000 | 0 | 174382 | 0 | 0 | 0 | 0 |  | 490800 | 0 | 486322 | 110520 | 2196480 | 240480 | 484224 | 513120 | 0 | 0 | 1943492 | 6889000 | 6674000 | 4841000 | 217454 | 2614330 | 470232 | 1203360 | 0 | 873312 | 0 | 286408 | 432288 | 508428 | 253980 | 547600 | 503440 | 3039360 | 3536320 | 194880 | 487800 | 6650 | 1031000 | 997080 | 1271400 | 0 | 3483245 | 6237000 | 1403040 | 1941120 | 0 | 5214000 | 398000 | 0 | 247320 | 7234500 | 522048 | 183264 | 155904 | 2639563 | 109265 | 130701 | 2092800 | 153310 | 2669184 | 98145 | 2092800 | 3192480 | 2714836 | 8669000 | 2680800 | 1364400 | 2424618 | 22559 | 1184291 | 0 | 2713988 | 699960 | 2604000 | 1850880 | 8463210 | 1500480 | 197200 | 2520000 | 2787600 | 0 | 442800 | 138340 |  | 16893818 | 0 | 9432000 | 0 | 0 | 465633 | 0 | 0 | 96000 | 0 | 0 | 2123543 | 663595 | 0 | 0 | 0 | 0 | 291776 | 178805 | 902792 | 7630 | 0 | 125403 | 1133280 | 118001 | 498960 | 0 | 234666 | 0 | 0 | 3764200 | 0 | 0 | 0 | 0 | 4342982 | 0 | 278484 | 1005120 | 4819182 | 0 | 9195818 | 1724160 | 24882 | 1466592 | 0 | 1722729 | 0 | 24021 | 787872 | 11453100 | 5040136 | 0 | 252000 | 14640 |  | 186090884 | 79081820 | 265172704 | 113259493 | 16893818 | 45586574 | 64220879 | 15217300 | 2802745 | 3650980 | 3039360 | 501555 | 0
Fuel Cost | 0 | 0 | 0 | 4028535 | 8300266.98 | 0 | 0 | 6685735.4 | 7529300 |  | 0 | 6120077.5 | 7224896.76 | 0 | 0 | 9929781.18 | 7680497.76 | 0 | 0 | 0 | 11960040.96 | 6886425.6 | 2643355.56 | 0 | 0 | 0 | 9579060 | 8435223.36 | 10506194.82 | 268920 | 450000 | 0 | 0 | 0 | 7565808 | 0 | 365781.15 | 390960 | 4344000 | 0 | 1620008.78 | 0 | 0 | 0 | 0 |  | 0 | 0 | 4717323.4 | 1055466 | 19109376 | 1904601.6 | 610122.24 | 1523966.4 | 0 | 0 | 2856933.24 | 5097860 | 6674000 | 4453720 | 280515.66 | 3006479.5 | 531362.16 | 1684704 | 0 | 1493363.52 | 0 | 2892720.8 | 4128350.4 | 645703.56 | 190485 | 958300 | 377580 | 22795200 | 3748499.2 | 1769510.4 | 619506 | 106001 | 1690840 | 1595328 | 2263092 | 0 | 3970899.3 | 6486480 | 2763988.8 | 3707539.2 | 0 | 9020220 | 871620 | 0 | 504532.8 | 7306845 | 391536 | 139280.64 | 2651927.04 | 19955096.28 | 1855319.7 | 2185320.72 | 10882560 | 2563343.2 | 26264770.56 | 1147315.05 | 17056320 | 34638408 | 19139593.8 | 8062170 | 24448896 | 12893580 | 21118422.78 | 0 | 8953239.96 | 0 | 23855954.52 | 6985600.8 | 22316280 | 12326860.8 | 0 | 0 | 0 | 0 | 0 | 0 | 0 | 0 |  | 97308391.68 | 0 | 9903600 | 0 | 0 | 6453673.38 | 0 | 0 | 1007040 | 0 | 0 | 2399603.59 | 1028572.25 | 0 | 0 | 0 | 0 | 2871075.84 | 1816658.8 | 7989709.2 | 58751 | 0 | 1215155.07 | 10981483.2 | 1144609.7 | 958003.2 | 0 | 177642.162 | 0 | 0 | 20401964 | 0 | 0 | 0 | 0 | 5732736.24 | 0 | 417726 | 17097091.2 | 5638442.94 | 0 | 9103859.82 | 18000230.4 | 423242.82 | 13917958.08 | 0 | 13368377.04 | 0 | 265432.05 | 5822374.08 | 50279109 | 0 | 0 | 0 | 0 |  | 535759699.84 | 305782512.742 | 841542212.582 | 116401994.412 | 97308391.68 | 47892996.65 | 447192675.8 | 70681073 | 756741.15 | 36994391.79 | 22795200 | 1518748.1 | 0
Yesterday Day Peak | 0 | 0 | 0 | 110 | 310 | 0 | 0 | 274 | 271 |  | 0 | 240 | 270 | 0 | 0 | 40 | 323 | 0 | 0 | 0 | 75 | 0 | 0 | 0 | 0 | 0 | 54 | 35 | 35 | 18 | 25 | 26 | 25 | 25 | 51 | 0 | 64 | 60 | 100 | 0 | 0 | 0 | 0 | 0 | 0 |  | 24 | 0 | 0 | 0 | 88 | 0 | 21 | 2 | 0 | 0 | 80 | 285 | 345 | 189 | 8 | 86 | 23 | 51 | 0 | 35 | 0 | 0 | 8 | 21 | 11 | 16 | 21 | 122 | 153 | 8 | 21 | 1 | 43 | 42 | 53 | 0 | 163 | 270 | 62 | 81 | 0 | 224 | 18 | 0 | 10 | 310 | 16 | 8 | 0 | 118 | 0 | 0 | 40 | 0 | 149 | 9 | 90 | 99 | 133 | 370 | 115 | 42 | 105 | 3 | 49 | 0 | 110 | 17 | 112 | 95 | 394 | 72 | 33 | 151 | 116 | 0 | 17 | 14 |  | 697 | 0 | 395 | 0 | 0 | 0 | 0 | 0 | 0 | 0 | 0 | 88 | 24 | 0 | 0 | 0 | 0 | 0 | 0 | 0 | 0 | 0 | 0 | 43 | 0 | 21 | 0 | 8 | 0 | 0 | 155 | 0 | 0 | 0 | 0 | 186 | 0 | 11 | 1 | 202 | 0 | 408 | 89 | 0 | 35 | 0 | 70 | 0 | 3 | 0 | 380 | 215 | 0 | 0 | 1 |  | 10835 | DayPeak
Yesterday Evening Peak | 0 | 0 | 0 | 110 | 310 | 0 | 0 | 279 | 242 | 0 | 0 | 240 | 280 | 0 | 0 | 55 | 328 | 0 | 0 | 0 | 102 | 133 | 84 | 0 | 0 | 0 | 54 | 55 | 55 | 18 | 25 | 26 | 25 | 33 | 51 | 0 | 57 | 60 | 100 | 0 | 25 | 0 | 0 | 0 | 0 | 0 | 25 | 0 | 85 | 10 | 95 | 50 | 21 | 16 | 0 | 0 | 80 | 280 | 290 | 195 | 8 | 137 | 23 | 56 | 0 | 35 | 0 | 50 | 52 | 22 | 11 | 25 | 21 | 144 | 142 | 8 | 21 | 0 | 44 | 42 | 53 | 0 | 110 | 269 | 63 | 81 | 0 | 225 | 18 | 0 | 10 | 305 | 24 | 11 | 20 | 268 | 0 | 25 | 189 | 27 | 149 | 0 | 100 | 200 | 135 | 371 | 110 | 105 | 105 | 0 | 106 | 0 | 110 | 114 | 112 | 100 | 335 | 90 | 0 | 162 | 116 | 0 | 17 | 0 |  | 700 | 0 | 370 | 0 | 0 | 40 | 0 | 0 | 21 | 0 | 0 | 88 | 35 | 0 | 0 | 0 | 0 | 50 | 39 | 94 | 0 | 0 | 30 | 52 | 20 | 22 | 0 | 11 | 0 | 0 | 155 | 0 | 0 | 0 | 0 | 134 | 0 | 11 | 100 | 186 | 0 | 414 | 70 | 0 | 113 | 0 | 113 | 0 | 0 | 113 | 500 | 220 | 0 | 35 | 0 |  | 12706 | EvPeak
Forecast for Evening | 0 | 0 | 0 | 110 | 310 | 0 | 0 | 280 | 300 | 0 | 0 | 240 | 300 | 0 | 0 | 55 | 335 | 0 | 0 | 0 | 102 | 133 | 85 | 0 | 0 | 0 | 54 | 55 | 55 | 20 | 25 | 30 | 25 | 33 | 52 | 0 | 60 | 60 | 100 | 0 | 25 | 0 | 0 | 0 | 0 | 0 | 22 |  | 102 | 100 | 95 | 50 | 21 | 28 | 0 | 0 | 80 | 330 | 330 | 215 | 8 | 140 | 23 | 55 | 0 | 35 | 0 | 50 | 52 | 22 | 11 | 33 | 21 | 164 | 156 | 8 | 21 | 0 | 44 | 42 | 51 | 0 | 163 | 270 | 64 | 84 | 0 | 225 | 18 | 0 | 10 | 341 | 24 | 11 | 200 | 280 | 300 | 100 | 200 | 100 | 149 | 0 | 100 | 200 | 135 | 400 | 115 | 105 | 105 | 0 | 300 | 54 | 110 | 113 | 113 | 100 | 383 | 90 | 0 | 162 | 116 | 0 | 17 |  |  | 705 | 0 | 400 | 0 | 0 | 225 | 0 | 0 | 25 | 60 | 0 | 89 | 33 | 110 | 0 | 0 | 0 | 50 | 40 | 95 | 35 | 0 | 30 | 52 | 20 | 22 | 0 | 11 | 0 | 0 | 155 | 10 | 10 | 0 | 0 | 185 | 0 | 12 | 100 | 200 | 0 | 400 | 70 | 200 | 113 | 100 | 113 | 0 | 0 | 113 | 622 | 220 |  | 150
Forecast for Day | 0 | 0 | 0 | 110 | 310 | 0 | 0 | 280 | 300 | 0 | 0 | 240 | 300 | 0 | 0 | 55 | 335 | 0 | 0 | 0 | 100 | 133 | 85 | 0 | 0 | 0 | 54 | 55 | 55 | 20 | 25 | 30 | 25 | 33 | 52 | 0 | 60 | 60 | 100 | 0 | 25 | 0 | 0 | 0 | 0 | 0 | 22 |  | 102 | 100 | 95 | 50 | 21 | 13 | 0 | 0 | 80 | 330 | 330 | 215 | 8 | 130 | 20 | 55 | 0 | 35 | 0 | 50 | 52 | 22 | 11 | 33 | 20 | 138 | 156 | 8 | 21 | 1.6 | 43 | 42 | 51 | 0 | 163 | 260 | 62 | 84 | 0 | 225 | 18 | 0 | 10 | 341 | 24 | 11 | 100 | 280 | 100 | 100 | 175 | 50 | 149 | 20 | 100 | 200 | 135 | 400 | 112 | 100 | 105 | 5 | 200 | 54 | 110 | 113 | 113 | 100 | 350 | 90 | 50 | 162 | 116 | 0 | 17 | 30 |  | 705 | 0 | 320 | 0 | 0 | 0 | 0 | 0 | 0 | 0 | 0 | 89 | 33 | 110 | 0 | 0 | 0 | 50 | 0 | 95 | 35 | 0 | 30 | 52 | 0 | 22 | 0 | 11 | 0 | 0 | 150 | 0 | 0 |  | 0 | 185 | 0 | 12 | 50 | 200 | 0 | 400 | 70 | 100 | 113 | 100 | 113 | 0 | 8 | 113 | 622 | 220 |  | 150 | 6
Generation at 08:00(Today) | 0 | 0 | 0 | 110 | 310 | 0 | 0 | 281 | 322 | 0 | 0 | 240 | 250 | 0 | 0 | 15 | 280 | 0 | 0 | 0 | 7 | 0 | 0 | 0 | 0 | 0 | 54 | 17 | 17 | 18 | 25 | 24 | 25 |  | 0 | 0 | 58 | 60 | 100 | 0 | 0 | 0 | 0 | 0 | 0 | 0 | 24 | 0 | 0 | 0 | 89 | 0 | 21 | 38 | 0 | 0 | 80 | 275 | 265 | 182 | 8 | 137 | 23 | 56 | 0 | 35 | 0 | 0 | 0 | 22 | 11 | 25 | 21 | 102 | 154 | 8 | 21 | 0 | 43 | 42 | 14 | 0 | 110 | 271 | 64 | 84 | 0 | 225 | 18 | 0 | 10 | 290 | 24 | 11 | 0 | 0 | 0 | 0 | 32 | 0 | 60 | 3 | 50 | 17 | 50 | 366 | 110 | 0 | 51 | 2 | 16 | 0 | 68 | 0 | 17 | 20 | 300 | 17 | 6 | 17 | 116 | 0 | 17 | 8 | 0 | 700 | 0 | 375 | 0 | 0 | 0 | 0 | 0 | 0 | 0 | 0 | 86 | 24 | 0 | 0 | 0 | 0 | 0 | 0 | 0 | 0 | 0 | 0 | 52 | 0 | 22 | 0 | 11 | 0 | 0 | 155 | 0 | 0 | 0 | 0 | 163 | 0 | 11 | 0 | 186 | 0 | 368 | 17 | 0 | 0 | 0 | 0 | 0 | 1 | 0 | 400 | 218 | 0 | 0 | 1 | 0
199
| Minimum Generation |  | 9046 | 7:00
| Highest Generation |  | 12706 | 21:00
| Day Peak Generation |  | 10835 | 12:00
| Evening Peak Generation |  | 12706 | 21:00
| HVDC Max Flow |  | 701 | 13:00
| HVDC EvPeak Flow |  | 700 | 21:00
| Load factor L.F |  | 86.96%

## P1
POWER GRID COMPANY OF BANGLADESH LTD.
|  |  | NATIONAL LOAD DESPATCH CENTER |  |  |  |  | QF-LDC-08
|  |  | DAILY REPORT |  |  |  |  | Page -1
[6 empty] | Reporting Date : | 2021-08-15
Till now the maximum generation is : - |  |  | 13792 | 20:00 | Hrs on | 2021-04-27
The Summary of Yesterday's |  | 2021-08-14 | Generation & Demand |  | Today's Actual Min Gen. & Probable Gen. & Demand
Day Peak Generation : |  | 10835 | MW Hour : | 12:00 | Min. Gen. at | 8:00 | 9182 | MW
Evening Peak Generation : |  | 12706 | MW Hour : | 21:00 | Available Max Generation : |  | 15185 | MW
E.P. Demand (at gen end) : |  | 12706 | MW Hour : | 21:00 | Max Demand (Evening) : |  | 12500 | MW
Maximum Generation : |  | 12706 | MW Hour : | 21:00 | Reserve(Generation end) |  | 2685 | MW
Total Gen. (MKWH) : |  | 265.1727 | System Load Factor : | 86.96% | Load Shed : |  | 0 | MW
EXPORT / IMPORT THROUGH EAST-WEST INTERCONNECTOR
Export from East grid to West grid :- Maximum |  |  | -534 | MW at | 19:00 | Energy |  | MKWHR.
Import from West grid to East grid :- Maximum |  |  | - | MW at | - | Energy | - | MKWHR.
| Water Level of Kaptai Lake at 6:00 A M on |  | 2021-08-15
Actual : | 91.17 | Ft.(MSL) , | Rule curve : | 93.48 | Ft.( MSL )
Gas Consumed : | Total = | 1190.02 | MMCFD. | Oil Consumed (PDB) :
[6 empty] | HSD : |  | Liter
[6 empty] | FO : |  | Liter
Cost of the Consumed Fuel (PDB+Pvt) : |  | Gas : | 164294991.062
: |  | Coal : | 70681073 | Oil : | 484187067.59 | Total : | 719163131.652
Load Shedding & Other Information
Area | Yesterday |  |  |  | Today
|  |  | Estimated Demand (S/S end) |  | Estimated Shedding (S/S end) |  | Rates of Shedding
| MW |  | MW |  |  | MW | (On Estimated Demand)
Dhaka | 0 | 0:00 | 4406.16 |  |  | 0 | 0%
Chittagong Area | 0 | 0:00 | 1501.6603 |  |  | 0 | 0%
Khulna Area | 0 | 0:00 | 1346.0298 |  |  | 0 | 0%
Rajshahi Area | 0 | 0:00 | 1216.4617 |  |  | 0 | 0%
Cumilla Area | 0 | 0:00 | 1099.1829 |  |  | 0 | 0%
Mymensingh Area | 0 | 0:00 | 887.0101 |  |  | 0 | 0%
Sylhet Area | 0 | 0:00 | 491.6974 |  |  | 0 | 0%
Barisal Area | 0 | 0:00 | 228.2681 |  |  | 0 | 0%
Rangpur Area | 0 | 0:00 | 684.1267 |  |  | 0 | 0%
Total | 0 |  | 11860.597 |  |  | 0
Information of the Generating Units under shut down.
| Planned Shut- Down |  |  | Forced Shut- Down
1) Barapukuria ST: Unit-1,2
2) Ghorasal-3,4
3) Ashuganj-3,4
4) Baghabari-71 MW & 100 MW
5) Bhola 225 MW GT-2
6) Sirajganj unit-1
Additional Information of Machines, lines, Interruption / Forced Load shed etc.
a) Jhenaidah 230 kV Bus-1 was under shut down from 07:56 to 17:04 for D/W.
b) Jhenaidah-HVDC 230 kV Ckt was under shut down from 08:09 to 17:04 for D/W.
c) Khulna(S)-Jhenaidah 230 kV Ckt was under shut down from 08:05 to 17:05 for D/W.
d) Mirpur 132/33 kV T-1 transformer along with 33 kV Bus were shut down at 08:20 due to red hot maint. |  |  |  |  | About 24 MW power interruption occurred under Mirpur S/S
and was switched on at 09:08. |  |  |  |  | area from 08:20 to 09:08.
e) Ashuganj-Sirajganj 230 kV Ckt-1 tripped at 11:58 showing dist.Z1,3-phase from both end and was
switched on at 12:09.
f) Goalpara 132/33 kV T-5 transformer was under shut down from 10:34 to 12:20 due to red hot maint.
g) Khulna©-Goalpara 132 kV Ckt-1 was under shut down from 10:32 to 12:26 for C/M.
h) Ghorasal-Ashuganj(S) 230 kV Ckt-2 tripped at 14:39 showing dist.Z1,BC-phase at Ghorasal end & dist.
Z1,3-phase at Ashuganj end and was switched on at 21:12.
i) Sikalbaha 132/33 kV T-3 transformer tripped at 05:25(15/8/21) showing dist.RYB-phase and was |  |  |  |  | About 28 MW power interruption occurred under Sikalbaha S/S
switched on at 05:35(15/8/21). |  |  |  |  | area from 05:25 to 05:35(15/8/21).
j) Khulna-225 MW CCPP GT was synchronized at 01:21(15/8/21).

## P2
EVENING PEAK GENERATION AND DAY LONG ENERGY DATA OF POWER STATIONS
| Date : | 2021-08-14 | [5 empty] | Page -2
Sl. |  |  |  |  | Present | Peak | Energy
No. | Name of the Power Stations |  | Producer | Installed Capacity | Capacity | Hour | Generated | Remarks
Generation
|  |  |  | Unit No. X Capacity | MW | MW | KWH
1 | Ghorasal Repowered CCPP:Unit-3 (GT |  | PDB | 1*260 | 260 | 0 | 0 | Under maint.
2 | Ghorasal Repowered CCPP Unit-4 |  | PDB | 1*210 | 180 | 0 | 0 | Under maint.
| Ghorasal TPP Unit-5 |  | PDB | 1*210 | 190 | 110 | 2740500 | Gas shortage
3 | Ghorasal 365 MW CCPP Unit-7 |  | PDB | 1*243+1*122 | 365 | 310 | 7477718 | Machine problem
| Ghorashal 78.5 MW PP(MAX) |  | QRPP | 2*40 | 0 | 0 | 0 | Contract Expired
4 | Ghorashal 108MW PP (Regent) |  | IPP | 34*3.35 | 108 | 0 | 0 | Gas shortage
5 | Haripur GTPP |  | SBU, PDB | 2*32 | 20 | 0 | 0 | Under maint.
6 | Haripur 412 MW CCPP |  | EGCB | 1*273+1*139 | 412 | 279 | 6619540 | ST Under maint.
7 | Haripur 360MW CCPP(HPL) |  | IPP | 1*235+1*125 | 360 | 242 | 7310000 | Gas shortage
8 | Meghnaghat 450 MW CCPP(MPL) |  | IPP | 2*150+1*150 | 450 | 240 | 5614750 | Dirty Gas
9 | Meghnaghat 100 MW(IEL) |  | QRPP | 12*8.9 | 0 | 0 | 0 | Contract Expired
10 | Meghnaghat CCPP(Summit) |  | IPP | 2*110+1*110 | 305 | 280 | 6508916 | FGMO
11 | Madanganj 102 PP(Summit) |  | QRPP | 6*17 | 0 | 0 | 0 | Contract Expired
12 | Madanganj-55 MW PP(Summit) |  | (IPP) | 3*17.08+1*11.3 | 55 | 55 | 1173733
13 | Keraniganj 100 MW PP (Powerpac) |  | QRPP | 8*13.45 | 100 | 84 | 286698 | Engine problem
14 | Narshingdi 22 MW PP (Doreen) |  | SIPP, REB | 8*2.90 | 22 | 18 | 358560
15 | 210 MW Siddhirgonj TPP |  | PDB | 1*210 | 115 | 0 | 0 | Under maint.
16 | Siddhirgonj 2*120 MW GTPP |  | EGCB | 2*105 | 210 | 0 | 0 | Gas shortage
17 | Siddhirganj 100 PP(Dutch Bangla) |  | QRPP | 12*8.9 | 100 | 0 | 0 | Contract Expired
18 | Siddhirganj 335 MW CCPP |  | EGCB | 1*217+118 | 335 | 328 | 7385094
19 | Gagnagar 102 MW PP (Digital Power) |  | IPP | 12*8.924 | 102 | 102 | 1311408
20 | Katpotti 52 MW PP (Sinha) |  | IPP | 7*7.9 | 51 | 0 | 0 | Fuel shortage
21 | Kamalaghat 54 MW PP(Banco Energy) |  | IPP | 3*18 | 54 | 54 | 1312200
22 | Kodda 150MW PP |  | BPDB-RPCL | 9*17.06 | 149 | 133 | 699840 | Engine problem
23 | Manikganj 55 MW PP (Northern) |  | IPP | 3*19.3 | 55 | 55 | 1091232
24 | Nababganj 55 MW PP (Southern power ) |  | IPP | 3*19.3 | 55 | 55 | 1065537
25 | Bosila 108MW PP(CLC) |  | IPP | 12*8.775+1*3.5 | 108 | 0 | 0 | Fuel shortage
26 | Summit Power,(Madhabdi+Ashulia) |  | SIPP,REB | 3*3.67+4*8.73 | 80 | 51 | 1192020 | Engine problem
27 | Maona 33 MW PP(Summit) |  | SIPP,REB | 4*8.73 | 33 | 25 | 565400
28 | Rupganj 33 MW PP(Summit) |  | SIPP,REB | 4*8.73 | 33 | 33 | 696800
29 | Gazipur 52 MW PP |  | IPP | 6*8.9 | 52 | 51 | 782400
30 | Tongi 80 MW GTPP |  | PDB | 1* 105 | 105 | 0 | 0 | Under maint.
31 | Kodda 300 MW PP Unit-2 (Summit) |  | IPP | 18*17.076 | 300 | 268 | 2639563 | Low demand
32 | Keranigonj 300 MW PP (APR) |  | IPP | 256*1.4 | 300 | 0 | 109265 | Reserve.
33 | Bramhangoan 100 MW PP (Aggreko) |  | IPP | 100 | 100 | 25 | 130701 | Low demand
34 | Aurahati 100MW PP (Aggreko) |  | IPP | 0.85*23+0.95*91 | 100 | 27 | 153310 | Low demand
35 | Kodda 149 MW PP Unit-1 (Summit) |  | IPP | 149 | 149 | 149 | 2669184
36 | Gazipur 100 MW PP |  | RPCL | 100 MW | 105 | 105 | 1364400
37 | Meghnaghat 104 MW PP (OPCL) |  | IPP | 18.5*6 | 104 | 90 | 1500480 | Engine problem
38 | Manikgonj 162MW PP(MPGL) |  | IPP | 9*18 | 162 | 162 | 2520000
39 | Spectra Solar Plant Ltd. |  | IPP | 35 | 35 | 0 | 138340
| Dhaka area Total |  |  |  | 5819 | 3331 | 65417589
40 | Chattogram TPP-1 |  | PDB | 1*210 | 180 | 100 | 2400000 | Gas shortage
| Chattogram TPP-2 |  | PDB | 1*210 | 180 | 0 | 0 | Gas shortage
41 | Raozan 25 MW PP |  | IPP | 3*8.9 | 25 | 25 | 174382
42 | Teknaf 20MW PP (Solartech) |  | Teknaf Solartech Energy Ltd. | 20 | 20 | 0 | 98145
43 | Patenga 50MW PP (Baraka) |  | IPP | 8*6.98 | 50 | 50 | 240480
44 | Kaptai Hydro: Unit-1,2,3,4, 5 |  | PDB | 2*40+3*50 | 230 | 117 | 2802745 | Low water level
45 | Sikalbaha 225MW |  | PDB | 1*150+1*175 | 225 | 0 | 0 | Under maint.
46 | Sikalbaha Peaking GT |  | PDB | 1*150 | 150 | 0 | 0 | Under maint.
47 | Sikalbaha 105 MW PP (Baraka Sikalbaha) |  | IPP | 105 MW | 105 | 105 | 2424618
48 | Hathazari 100 MW peaking PP |  | PDB | 11*8.9 | 98 | 0 | 0 | Under S/D
49 | Dohazari -Kalaish 100 MW Peaking |  | PDB | 6*17 | 102 | 85 | 486322 | Low demand
50 | Juldah 100 MW Unit-1 (Acorn) |  | QRPP | 8*13.45 | 100 | 10 | 110520 | Low demand
51 | Juldah 100 MW PP Unit-3 (Acorn) |  | IPP | 0 | 100 | 100 | 2092800
52 | Barabkunda 22 MW PP (Regent) |  | SIPP, PDB | 8*2.90 | 22 | 21 | 484224
* | Malancha, Ctg. EPZ (United) |  |  | 5*8.73+3*9.34 | 0 | 16 | 513120
53 | Chattogram 108 MW PP (ECPV) |  | IPP | 16*7 | 108 | 95 | 2196480 | Engine problem
54 | Kaptai 7 MW Solar PP |  | PDB | 7.4 MW | 7 | 0 | 22559
55 | Anwara 300 MW PP (United) |  | IPP | 300 MW | 300 | 106 | 1184291 | Transformer O/L
56 | Jodiac Power |  | IPP | 3*18.55+1*3.6 | 54 | 0 | 0 | Transformer O/L
57 | Karnaphuli Power Ltd. |  | IPP | 110 | 110 | 110 | 2713988
58 | Juldah unit-2 (Acorn) |  | IPP | 8*13.6 | 100 | 100 | 1850880
59 | Anlima Energy Ltd. |  | IPP | 6*21.2 | 116 | 116 | 2787600
| Chattogram area Total |  |  |  | 2382 | 1156 | 22583154
60 | Ashuganj TPP Unit- 3 |  | APSCL | 1*150 | 135 | 0 | 0 | Gas shortage
| Ashuganj TPP Unit- 4 |  | APSCL | 1*150 | 129 | 0 | 0 | Gas shortage
| Ashuganj TPP Unit- 5 |  | APSCL | 1*150 | 134 | 80 | 1943492 | Gas shortage
61 | Ashuganj 225 MW CCPP |  | APSCL | 1*142+1*75 | 221 | 195 | 4841000 | FGMO
62 | Ashuganj 450 MW CCPP(North) |  | APSCL | 1*360 | 360 | 280 | 6889000 | FGMO
63 | Ashuganj 450 MW CCPP(South) |  | APSCL | 1*360 | 360 | 290 | 6674000 | FGMO
64 | Ashuganj 50 MW PP |  | APSCL | 14*3.968 | 45 | 23 | 470232 | Engine problem
65 | Ashuganj 55 MW PP (Precision) |  | RPP | 15*4 | 55 | 56 | 1203360 | Gas shortage
66 | Ashuganj 195MW PP (APSCL-United) |  | IPP | 20*9.73+1*16 | 195 | 8 | 217454 | Gas shortage
67 | Ashuganj 51 MW PP (Midland) |  | IPP | 6*9.34 | 51 | 35 | 873312 | Engine problem
68 | Ashuganj 150MW PP (Midland) |  | IPP | 23*7.015 | 150 | 135 | 2714836 | Engine problem
69 | Titas 50 MW Peaking PP |  | PDB | 6*8.92 | 52 | 50 | 286408
70 | Chandpur 150 MW CCPP |  | PDB | 1*106+1*57 | 163 | 137 | 2614330
71 | Chandpur 200MW (Desh energy) |  | IPP | 0 | 200 | 200 | 3192480
72 | Feni 22MW PP (Doreen) |  | SIPP, PDB | 8*2.90 | 22 | 22 | 508428
73 | Feni 11 MW PP (Doreen) |  | SIPP, REB | 4*2.90 | 11 | 11 | 253980
** | Impoprt (Tripura) |  | Imported power | 0 | 160 | 144 | 3039360
74 | Jangalia 33MW PP (Summit) |  | SIPP, PDB | 4*8.73 | 33 | 25 | 547600
75 | Jangalia 52 MW PP (Lakdanavi) |  | IPP | 6*8.92 | 52 | 52 | 432288
76 | Cumilla 25 MW PP (Summit) |  | SIPP, PDB | 3*3.67+2*6.97 | 25 | 21 | 503440
77 | Daudkandi 200 MW PP (B.Trac) |  | IPP | 154*1.4 | 200 | 20 | 155904 | Low demand
78 | Feni Lanka Power |  | IPP | 7*18.415+1*9.78 | 114 | 114 | 699960
79 | Chowmuhani 113 MW |  | IPP | 12*9.78+2*3.1 | 113 | 112 | 2604000
80 | Bhairob 54.5 MW |  | IPP | 3*18.2 | 54 | 17 | 442800 | 33 kV feeder fault.
| Cumilla Area Total |  |  |  | 3034 | 2027 | 41107664
81 | RPCL 210MW CCPP |  | IPP | 4*35+1*70 | 202 | 142 | 3536320 | Gas shortage
82 | Tangail 22 MW PP (Doreen) |  | SIPP, PDB | 8*2.90 | 22 | 21 | 487800
83 | Jamalpur 95 MW PP(Powerpac) |  | IPP | 12*8.924 | 95 | 8 | 194880 | Engine problem
84 | Sarishabari 3 MW Solar Plant |  | IPP | 1*3 | 3 | 0 | 6650
85 | Mymensingh 200 MW PP (United) |  | IPP | 200 | 200 | 189 | 2092800 | Engine problem
86 | Jamalpur 115 MW PP (United) |  | IPP | 115 MW | 115 | 110 | 2680800
87 | Sutiakhali 50 MW Solar PP |  | IPP | 50 | 50 | 0 | 197200
88 | Tangail Palli Power Gen 22 MW |  | IPP | 4*6.7 | 22 | 25 | 490800
| Mymensingh Area Total |  |  |  | 709 | 495 | 9687250
89 | Fenchugonj CCPP Phase-1 |  | PDB | 2*32+1*33 | 70 | 44 | 1031000 | Machine problem
90 | Fenchugonj CCPP Phase-2 |  | PDB | 2*35+1*35 | 90 | 42 | 997080 | Machine problem
91 | Kushiara 163 MW CCPP (KP) |  | IPP | 1*109+1*54 | 163 | 110 | 3483245 | frequency control.
92 | Shajibazar 330 MW CCPP |  | PDB | 3*110 | 330 | 269 | 6237000
93 | Fenchugonj 51 MW PP (Barakatullah) |  | RPP | 19*2.90 | 51 | 53 | 1271400
| Fenchuganj 44MW (Energyprima) |  | RPP | 12*3.3+5*2 | 0 | 0 | 0 | Contract Expired
94 | Hobiganj 11MW PP Cofidence-E |  | SIPP, REB | 4*2.90 | 11 | 11 | 183264
95 | Shahjibazar GTPP Unit- 8 & 9 |  | PDB | 2*35 | 66 | 63 | 1403040
96 | Shahjibazar 86MW PP (Shahjibazar) |  | RPP | 32*2.90 | 86 | 81 | 1941120
97 | Shahjibazar 100 MW GTPP |  | PDB | 1*100 | 100 | 0 | 0 | Under Shut down
98 | Sylhet 225 MW CCPP |  | PDB | 1*142+1*89 | 231 | 225 | 5214000
99 | Sylhet 20 MW GTPP |  | PDB | 1*20 | 20 | 18 | 398000
| Sylhet 50MW PP (EPL) |  | RPP | 27*2 | 0 | 0 | 0 | Contract Expired
100 | Shahjahanulla 25 MW PP |  | SIPP, REB | 3*9.34 | 25 | 24 | 522048
101 | Bibiana-II 341 MW CCPP (Summit) |  | IPP | 1*222+1*119 | 341 | 305 | 7234500 | FGMO
102 | Bibiyana-III 400 MW CCPP |  | PDB | 400 MW | 400 | 371 | 8669000
103 | Sylhet 10MW PP (Desh) |  | RPP | 6*1.95 | 10 | 10 | 247320
104 | Bibiyana South 400 MW |  | PDB | 400 MW | 383 | 335 | 8463210
| Sylhet Area Total |  |  |  | 2377 | 1961 | 47295227
105 | Bheramara GTPP Unit-3 |  | PDB | 1*20 | 16 | 0 | 0 | Reserve.
** | Bheramara (HVDC ) |  | Imported power | 2*500 | 1000 | 700 | 16893818
106 | Khulna 115 PP MW (KPCL-2) |  | QRPP | 7*17 | 0 | 0 | 0 | Contract Expired
107 | Faridpur 50 MW Peaking PP |  | PDB | 8*6.89 | 54 | 21 | 96000
108 | Khulna 225 MW CCPP |  | NWPGCL | 1*150+1*75 | 230 | 40 | 465633 | Low demand
109 | Gopalganj 100 MW Peaking PP |  | PDB | 16*6.98 | 109 | 0 | 0 | Reserve.
110 | Bheramara 410 MW CCPP |  | NWPGCL | 1*278+1*132 | 410 | 370 | 9432000 | Gas shortage
| Noapara 40 MW PP (Khanjahan Ali) |  | QRPP | 5*8.5 | 0 | 0 | 0 | Contract Expired
111 | Noapara 100 MW PP (Bangla Trac) |  | IPP | 70*1.4 | 100 | 100 | 1005120
112 | Rupsha 105 MW PP (Orion rupsha) |  | IPP | 6*18.445 | 105 | 70 | 1724160 | Engine problem
113 | Madhumati 100 MW PP |  | NWPGCL | 100 MW | 105 | 0 | 0 | Line O/L
| Khulna Area Total |  |  |  | 2129 | 1301 | 29616731
114 | Barisal 110 MW PP (Summit ) |  | IPP | 7*17.076 | 110 | 0 | 0 | Reserve.
115 | Bhola 33 MW PP (Venture) |  | RPP | 1*34.50 | 33 | 35 | 663595
116 | Bhola 225 MW CCPP |  | PDB | 2*63+1*68 | 194 | 88 | 2123543 | Machine problem
117 | Bhola 95 MW PP (Aggreko) |  | QRPP | 96*1.10 | 95 | 11 | 278484 | Gas shortage
118 | Payra 1320 MW |  | BCPCL | 2*622 | 1244 | 500 | 11453100
119 | Bhola Nutan Biddut BD LTD |  | IPP | 220 | 220 | 220 | 5040136
120 | United Payra Power Ltd. |  | IPP | 8*18.5+1*9.5 | 150 | 35 | 252000 | Line O/L
| Barisal Area Total |  |  |  | 2046 | 889 | 19810858
121 | Baghabari 71 MW GTPP |  | PDB | 1*71 | 71 | 0 | 0 | Gas shortage
| Baghabari 100 MW GTPP |  | PDB | 1*100 | 100 | 0 | 0 | Gas shortage
122 | Baghabari 50 MW Peaking PP |  | PDB | 6*8.9 | 52 | 50 | 291776
123 | Bera 70 MW Peaking PP |  | PDB | 9*8.29 | 71 | 39 | 178805
124 | Amnura 50 MW PP(Sinha) |  | QRPP | 7*7.79 | 50 | 0 | 7630 | Fuel shortage
125 | Katakhali 50 MW PP (Northern) |  | QRPP | 6*8.9 | 50 | 0 | 0 | Fuel shortage
126 | Katakhali 50 MW Peaking PP |  | PDB | 6*8.7 | 50 | 30 | 125403 | Engine problem
127 | Sirajgonj Unit-1 225MW |  | NWPGCL | 1*150+1*75 | 210 | 0 | 0 | Gas shortage
128 | Sirajgonj Unit-2 225MW |  | NWPGCL | 1*150+1*75 | 220 | 134 | 4342982 | FGMO
129 | Sirajgonj Unit-3 225MW |  | NWPGCL | 1*141 | 220 | 186 | 4819182 | FGMO
130 | Sirajgonj 400 MW CCPP Unit-4 |  | SNWPGCL | 1*282+1*132 | 414 | 414 | 9195818 | FGMO
131 | Santahar 50 MW Peaking PP |  | PDB | 6*8.7 | 50 | 20 | 118001 | Engine problem
132 | Bogra 22 MW PP (GBB) |  | RPP | 6*4 | 22 | 22 | 498960
133 | Bogura 20 MW PP (Energyprima) |  | RPP | 5*3.3+5*2 | 0 | 0 | 0 | Contract Expired
134 | Ullapara 11 MW PP (Summit) |  | SIPP, REB | 4*2.90 | 11 | 11 | 234666
135 | Natore 52 MW PP (Rajlanka) |  | IPP | 6*8.92 | 52 | 52 | 1133280
136 | Chapainawabganj 100 MW Peaking PP |  | PDB | 12*8.924 | 104 | 94 | 902792 | Engine problem
137 | Baghabari 200 MW PP (Paramount) |  | IPP | 200 MW | 200 | 0 | 24882 | Reserve.
138 | Bagura 113 MW PP (Confidence)-2 |  | IPP | 113 MW | 113 | 113 | 1466592
139 | Confidence Power Bogura Unit-1 113 MW |  | IPP | 6*18.55 | 113 | 113 | 787872
140 | Sirajgonj 6.55 MW Solar |  | NWPGCL | 1*6 | 6 | 0 | 14640
| Rajshahi Area Total |  |  |  | 2179 | 1278 | 24143281
141 | Barapukuria TPP Unit-1 |  | PDB | 1*125 | 85 | 0 | 0 | Under maint.
| Barapukuria TPP Unit-2 |  | PDB | 1*125 | 85 | 0 | 0 | Under maint.
142 | Barapukuria 275 MW TPP Unit-3 |  | PDB | 1*275 | 274 | 155 | 3764200 | Coal shortage
143 | Rangpur 20 MW GTPP |  | PDB | 1*20 | 20 | 0 | 0 | Reserve.
144 | Saidpur 20 MW GTPP |  | PDB | 1*20 | 20 | 0 | 0 | Reserve.
145 | Rangpur 113 MW PP (Confidence) |  | IPP | 113 MW | 113 | 113 | 1722729
146 | Sympa Solar Power 8MW |  | IPP | 8 MW | 8 | 0 | 24021
| Rangpur Area Total |  |  |  | 605 | 268 | 5510950
| Total |  |  |  | 21280 | 12706 | 265172704
| Eastern Grid Total |  |  |  | 14321 | 8970 | 186090884
| Western Grid Total |  |  |  | 6959 | 3736 | 79081820
| National Grid Total |  |  |  | 21280 | 12706 | 265172704
*Data collected from respective power station over telephone.
Executive Engineer
Network Operation Division
Page- 3

## P3
POWER GRID COMPANY OF BANGLADESH LTD.
NATIONAL LOAD DESPATCH CENTER
MAXIMUM LOAD SERVED BY DIFFERENT GRID SUB-STATIONS
QF-LDC-09
Date: | 2021-08-14
(a) ENTIRE EASTERN GRID : |  | 8067 | MW | (b) ENTIRE WESTERN GRID : |  | 3977 | MW
i) Dhaka area |  | 4206 | MW | i) Khulna area |  | 1575 | MW
ii) Chittagong area |  | 1223 | MW | ii) Rajshahi area |  | 1215 | MW
iii) Comilla area |  | 1182 | MW | iii) Barisal area |  | 378 | MW
iv) Mymensingh area |  | 986 | MW | iv) Rangpur area |  | 809 | MW
v) Sylhet area |  | 470 | MW
| SYSTEM TOTAL DEMAND ( a + b ) = |  | 12044 | MW
MAXIMUM LOAD SERVED BY DIFFERENT SUB-STATIONS
Sub-station | Load (MW) | Hour | Sub-station | Load (MW) | Hour | Sub-station | Load (MW) | Hour
Siddhirganj | 124 | 12:00 | Kishoreganj | 142 | 23:00 | Jessore | 117 | 19:30
Munsiganj | 104 | 22:00 | Netrokona | 103 | 1:00 | Benapol | 60 | 20:00
Sonargaon | 79 | 20:00 | Jamalpur | 132 | 19:30 | Jhenida | 117 | 19:30
Shyampur | 178 | 12:00 | Sherpur | 120 | 1:00 | Bottail | 136 | 19:30
Bhulta | 211 | 15:00 | Srimongal | 55 | 19:30 | G.K Project | 58 | 19:30
Madanganj | 60 | 11:00 | Shahjibazar | 109 | 22:00 | Faridpur | 152 | 22:00
Shitalakhya | 105 | 12:00 | Fenchuganj | 47 | 19:00 | Rajbari | 52 | 19:00
Rahim steel | 17 | 10:00 | Kulawara | 40 | 19:30 | Madaripur | 105 | 22:00
Matuail | 60 | 14:00 | Sylhet | 108 | 18:30 | Sariatpur | 68 | 22:00
Ghorasal | 78 | 23:00 | Chatak | 25 | 19:30 | Gopalganj | 96 | 21:00
Narsingdi | 174 | 21:00 | Sunamganj | 43 | 20:00 | Bagerhat | 102 | 20:00
Haripur (SBU) | 102 | 11:00 | Biani Bazar | 56 | 19:00 | Mongla | 38 | 18:30
Sreenagar | 40 | 21:00 | Comilla (S) | 148 | 20:00 | Satkhira | 108 | 22:00
Ullon | 67 | 19:00 | Comilla(N) | 129 | 22:00 | Gallamari | 46 | 13:00
Hasnabad | 79 | 19:00 | Chandpur | 75 | 23:00 | Magura | 58 | 20:00
Magbazar | 94 | 13:00 | Feni | 122 | 22:00 | Norail | 45 | 19:30
Maniknagar | 58 | 19:00 | Chowmuhani | 204 | 22:00 | Chuadanga | 98 | 21:00
Bangabhaban | 6 | 11:00 | Ashuganj | 47 | 24:00 | Borguna | 20 | 22:00
Motijheel | 22 | 12:00 | Daudkandi | 150 | 21:00 | Barisal(N) | 45 | 23:00
Narinda | 56 | 13:00 | B.Baria | 155 | 23:00 | Barisal (S) | 110 | 21:00
Kazla | 81 | 15:00 | Ramganj | 86 | 22:00 | Patuakhali | 118 | 23:00
Dhanmondi | 152 | 13:00 | Chaddagram | 45 | 23:00 | Bhandaria | 54 | 21:00
Lalbag | 94 | 13:00 | PHP | 9 | 3:00 | Borhan Uddin | 20 | 22:00
Madartek | 69 | 23:00 | Kochua | 72 | 22:00 | Ishurdi | 67 | 19:00
Dhaka University | 30 | 13:00 | Madunaghat | 61 | 19:30 | Ruppur Paromanobik | 3 | 1:00
Aftabnagar | 10 | 13:00 | Hathazari | 98 | 21:00 | Natore | 131 | 21:00
Fatullah | 57 | 15:00 | Khulshi | 189 | 15:00 | Bogra | 144 | 1:00
Nawabganj | 54 | 22:00 | Halishahar | 79 | 10:00 | Noagaon | 95 | 20:00
Keraniganj | 64 | 12:00 | Baraulia | 143 | 9:00 | Rajshahi | 154 | 21:00
Mirpur | 117 | 15:00 | Sikalbaha | 39 | 11:00 | Rajshahi New | 14 | 20:00
Kalyanpur | 105 | 15:00 | Dohazari | 90 | 19:00 | C.Nawabganj | 61 | 21:00
Gulshan | 86 | 13:00 | Cox'sbazar | 106 | 22:00 | Amnura | 50 | 21:00
Uttara | 80 | 19:00 | Chandraghona | 28 | 19:00 | Pabna | 99 | 19:30
Uttara New | 20 | 15:00 | Kaptai | 4.2 | 19:00 | Shahjadpur | 88 | 19:30
Kamrangirchar | 87 | 13:00 | A. Khaer Stl. | 0 | 1:00 | Serajganj | 90 | 20:00
Savar | 160 | 12:00 | Bakulia | 110 | 15:00 | Niyamatpur | 76 | 21:00
Bhasantec | 126 | 19:00 | Julda | 20 | 13:00 | Joypurhat | 60 | 21:00
Agargaon | 76 | 13:00 | TK chemical | 30 | 21:00 | Sherpur(Bogura) | 53 | 19:30
Satmosjid | 97 | 19:00 | Modern Steel | 0 | 0.041667 | Mohastangor | 62 | 19:00
Tongi | 126 | 11:00 | Shahmirpur | 27.6 | 22:00 | Bhangura | 32 | 19:30
Kabirpur | 226 | 19:00 | Khagrachhari | 28 | 19:00 | Rangpur | 140 | 19:30
Basundhara | 218 | 15:00 | Matarbari | 37 | 20:00 | Lalmonirhat | 44 | 20:00
Manikganj | 80 | 21:00 | Baroiar Hat | 48 | 19:00 | Saidpur | 99 | 21:00
Joydevpur | 135 | 19:00 | Rangamati | 12 | 19:00 | Purbasadipur | 109 | 20:00
New Tongi | 107 | 12:00 | Abul Khair 230 | 136 | 4:00 | Thakurgaon | 86 | 21:00
Kodda | 282 | 16:00 | BSRM | 141 | 0:00 | Palashbari | 118 | 21:00
Dhamrai | 112 | 24:00 | GPH Ispat | 22 | 18:00 | Barapukuria | 55 | 21:00
Rajendrapur | 102 | 20:00 | Agrabad | 76 | 19:00 | Panchagar | 52 | 20:00
Valuka | 124 | 19:30 | Goalpara | 22 | 21:00 | Joldhaka | 54 | 1:00
Tangail | 214 | 20:00 | Central S/S | 96 | 19:30 | Kurigram | 61 | 19:30
Mymensing | 195 | 12:00 | Noapara | 51 | 19:30 | Mithapukur | 30 | 19:00
Sub Divisional Engineer |  |  | Executive Engineer |  | Superintendent Engineer

## Voltage
e
MAXIMUM & MINIMUM VOLTAGES OF DIFFERENT GRID SUB-STATIONS:
| Date: | 2021-08-14 | [7 empty] | QF-LDC-10
| Sub-Station | Max Voltage | Hour | Min | Hour | Sub-Station | Maxm | Hour | Min | Hour
|  |  |  | Voltage |  |  | Voltage |  | Voltage
| 400 KV | KV | Hour | KV |  |  | KV |  | KV
| Bibiyana | 407 | 5:00 | 402 | 12:00 | Kaliakoir | 394 | 0.20833 | 385 | 0.66667
| Bheramara | 403 | 6:00 | 396 | 23:00 | Bhulta | 385 | 0.77083 | 378 | 0.41667
| Ashuganj(N) | 391 | 1:00 | 386 | 11:00 | Gopalganj | 405 | 0.625 | 386 | 0.91667
| Payra | 412 | 19:00 | 401 | 1:00
| 230 KV | KV |  | KV |  | 230 KV | KV |  | KV
| Ghorasal | 230 | 1:00 | 230 | 1:00 | Hathazari | 228 | 19:30 | 221 | 5:00
| Ishurdi | 235 | 9:00 | 224 | 19:00 | Megnaghat | 234 | 13:00 | 230 | 10:00
| Ashuganj | 240 | 18:00 | 235 | 14:00 | Fenchuganj | 244 | 2:00 | 241 | 1:00
| Serajganj | 230 | 14:00 | 225 | 6:00 | Siddhirganj | 232 | 6:00 | 227 | 10:00
| Baghabari | 232 | 3:00 | 226 | 19:00 | Maniknagar | 230 | 6:00 | 226 | 11:00
| Barapukuria | 234 | 17:00 | 226 | 21:00 | Agargaon | 229 | 9:00 | 222 | 11:00
| Bogra | 223 | 14:00 | 215 | 21:00 | Barisal | 240 | 19:30 | 230 | 22:00
| Rajshahi | 230 | 17:00 | 218 | 21:00 | Bhola 225 MW | 242 | 7:00 | 236 | 21:00
| Khulna South | 229 | 15:00 | 195 | 12:00 | AKSML | 229 | 19:30 | 221 | 7:00
| Rampura | 230 | 6:00 | 225 | 11:00 | BSRM | 230 | 20:00 | 223 | 16:00
| Haripur | 229 | 19:30 | 224 | 10:00 | Bibiyana | 243 | 1:00 | 237 | 21:00
| Hasnabad | 229 | 18:30 | 222 | 11:00 | Bhulta | 233 | 6:00 | 226 | 12:00
| Shyampur | 228 | 19:00 | 220 | 11:00 | Ashuganj (S) | 236 | 14:00 | 233 | 8:00
| Aminbazar | 232 | 1:00 | 223 | 2:00 | Kaliakoir | 230 | 24:00 | 222 | 15:00
| Tongi | 230 | 22:00 | 220 | 7:00 | GPH | 228 | 20:00 | 221 | 8:00
| Comilla (N) | 231 | 19:00 | 226 | 11:00
| 132 kV | KV |  | KV |  | 132 kV | KV |  | KV
| Siddhirganj | 134 | 18:30 | 130 | 10:00 | Madanhat | 136 | 0.70833 | 130 | 0.29167
| Munsiganj | 137 | 19:00 | 129 | 16:00 | Hathazari | 136 | 0.8125 | 130 | 0.20833
| Sonargaon | 133 | 1:00 | 128 | 13:00 | Khulshi | 134 | 0.79167 | 128 | 0.29167
| Shyampur | 136 | 1:00 | 132 | 11:00 | Halishahar | 136 | 0.83333 | 130 | 0.33333
| Bhulta | 129 | 18:30 | 122 | 16:00 | Baraulia | 134 | 0.875 | 129 | 0.375
| Madanganj | 134 | 21:00 | 131 | 1:00 | Sikalbaha | 138 | 0.79167 | 130 | 0.33333
| Shitalakhya | 138 | 19:00 | 129 | 16:00 | Dohazari | 134 | 0.83333 | 127 | 0.041667
| Rahim steal | 135 | 1:00 | 131 | 10:00 | Cox'sbazar | 125 | 0.75 | 114 | 0.083333
| Matuail | 134 | 18:30 | 130 | 10:00 | Chandraghona | 136 | 0.83333 | 131 | 0.33333
| Ghorasal | 138 | 1:00 | 136 | 15:00 | Kaptai | 134 | 0.75 | 132 | 0.29167
| Narsinghdi | 131 | 6:00 | 126 | 1:00 | A. Khaer Stl. | 134 | 0.79167 | 130 | 0.20833
| Haripur (SBU) | 135 | 22:00 | 130 | 11:00 | Bakulia | 137 | 0.79167 | 130 | 0.25
| Sreenagar | 132 | 19:00 | 126 | 10:00 | Julda | 138 | 0.79167 | 131 | 0.16667
| Ullon | 133 | 1:00 | 128 | 16:00 | TK Chemical | 137 | 0.875 | 130 | 0.5
| Hasnabad | 134 | 1:00 | 129 | 12:00 | Modern Steel | 136 | 0.79167 | 128 | 0.33333
| Magbazar | 135 | 4:00 | 130 | 10:00 | Shahmirpur | 137 | 0.79167 | 130 | 0.29167
| Maniknagar | 135 | 1:00 | 131 | 11:00 | Khagrachhari | 134 | 0.79167 | 130 | 0.33333
| Bangabhaban | 135 | 1:00 | 131 | 11:00 | Matarbari | 126 | 0.75 | 120 | 0.041667
| Motijheel | 135 | 1:00 | 131 | 11:00 | Baroiar Hat | 136 | 0.83333 | 130 | 0.20833
| Narinda | 135 | 1:00 | 131 | 11:00 | Rangamati | 135 | 18:30 | 131 | 7:00
| Kazla | 135 | 1:00 | 131 | 11:00 | Agrabad | 134 | 18:00 | 129 | 7:00
| Dhanmondi | 134 | 4:00 | 129 | 16:00 | Goalpara S/S | 138 | 16:00 | 125 | 0.5
| Lalbag | 134 | 3:00 | 127 | 11:00 | Khulna Central S/S | 139 | 17:00 | 123 | 0.5
| Madartek | 134 | 6:00 | 129 | 11:00 | Noapara | 137 | 16:00 | 116 | 0.33333
| Dhaka University | 134 | 3:00 | 129 | 11:00 | Jessore | 132 | 18:00 | 114 | 0.33333
| Aftabnagar | 134 | 1:00 | 130 | 11:00 | Benapol | 132 | 0.75 | 116 | 0.5
| Fatullah | 137 | 4:00 | 132 | 16:00 | Jhenida | 129 | 18:00 | 114 | 0.33333
| Nawabganj | 131 | 19:00 | 126 | 12:00 | Bottail | 132 | 0.75 | 124 | 0.8125
| Keraniganj | 132 | 19:30 | 127 | 10:00 | G.K Project | 139 | 0.29167 | 133 | 0.8125
| Mirpur | 133 | 0:00 | 126 | 10:00 | Faridpur | 135 | 0.70833 | 127 | 0.91667
| Kalyanpur | 134 | 0:00 | 128 | 8:00 | Rajbari | 135 | 0.75 | 127 | 0.83333
| Gulshan | 134 | 2:00 | 129 | 11:00 | Madaripur | 138 | 0.29167 | 131 | 0.875
| Uttara | 132 | 22:00 | 126 | 17:00 | Shariyatpur S/S | 138 | 8:00 | 128 | 0.91667
| Uttara New | 133 | 0:00 | 126 | 10:00 | Gopalganj | 142 | 0.75 | 130 | 0.91667
| Kamrangirchar | 134 | 6:00 | 128 | 12:00 | Bagerhat | 135 | 18:00 | 116 | 0.5
| Savar | 135 | 24:00 | 126 | 8:00 | Mongla | 133 | 17:00 | 119 | 0.5
| Bhasantec | 136 | 0:00 | 131 | 10:00 | Satkhira | 137 | 18:00 | 126 | 8:00
| Agargaon | 136 | 1:00 | 132 | 10:00 | Gallamari | 139 | 0.75 | 125 | 12:00
| Satmosjid | 136 | 6:00 | 131 | 11:00 | Magura | 130 | 17:00 | 113 | 0.91667
| Tongi | 134 | 19:00 | 129 | 7:00 | Narail | 128 | 0.75 | 110 | 0.5
| Kabirpur | 136 | 6:00 | 127 | 9:00 | Chuadanga | 129 | 6:00 | 107 | 0.5
| Basundhara | 133 | 18:30 | 125 | 8:00 | Borguna | 136 | 8:00 | 127 | 0.91667
| Manikganj | 139 | 6:00 | 134 | 21:00 | Barisal(N) | 139 | 9:00 | 130 | 22:00
| Joydevpur | 138 | 19:00 | 132 | 8:00 | Barisal (S) | 137 | 0.375 | 127 | 0.91667
| New Tongi | 134 | 22:00 | 126 | 8:00 | Patuakhali(S) | 133 | 0.33333 | 127 | 0.95833
| Kodda | 133 | 22:00 | 120 | 8:00 | Bhandaria | 135 | 0.29167 | 121 | 0.91667
| Dhamrai | 135 | 19:00 | 128 | 20:00 | Ishurdi | 136 | 6:00 | 130 | 21:00
| Rajendrapur | 137 | 19:30 | 128 | 9:00 | Ruppur Paromanobik | 136 | 7:00 | 130 | 21:00
| Valuka | 121 | 16:00 | 110 | 21:00 | Natore | 135 | 18:30 | 128 | 21:00
| Tangail | 133 | 6:00 | 124 | 22:00 | Bogra | 134 | 18:30 | 126 | 3:00
| Mymensing | 126 | 8:00 | 115 | 21:00 | Noagaon | 131 | 18:30 | 120 | 2:00
| Kishorganj | 128 | 6:00 | 119 | 21:00 | Rajshahi | 133 | 7:00 | 127 | 21:00
| Netrokona | 123 | 6:00 | 112 | 21:00 | Rajshahi New | 135 | 17:00 | 128 | 19:00
| Jamalpur | 131 | 14:00 | 122 | 4:00 | C.Nawabganj | 132 | 9:00 | 126 | 21:00
| Sherpur | 131 | 15:00 | 120 | 4:00 | Amnura | 133 | 18:00 | 126 | 21:00
| Srimongal | 138 | 7:00 | 134 | 1:00 | Pabna | 135 | 17:00 | 129 | 19:30
| Shahjibazar | 135 | 5:00 | 131 | 22:00 | Shahjadpur | 139 | 13:00 | 135 | 19:00
| Fenchuganj | 137 | 5:00 | 135 | 1:00 | Serajganj | 132 | 3:00 | 128 | 19:30
| Khulawara | 136 | 5:00 | 134 | 1:00 | Niyamatpur | 130 | 18:30 | 116 | 3:00
| Sylhet | 135 | 7:00 | 133 | 4:00 | Joypurhat | 130 | 17:00 | 120 | 21:00
| Chatak | 135 | 6:00 | 130 | 23:00 | Sherpur(Bogura) | 133 | 18:30 | 127 | 2:00
| Sunamganj | 133 | 13:00 | 128 | 1:00 | Mohastangor | 132 | 17:00 | 125 | 21:00
| Biani Bazar | 134 | 5:00 | 130 | 1:00 | Bangura | 135 | 7:00 | 132 | 19:00
| Comilla(s) | 127 | 17:00 | 124 | 19:00 | Rangpur | 128 | 17:00 | 119 | 19:00
| Comilla(n) | 140 | 19:00 | 134 | 8:00 | Lalmonirhat | 127 | 15:00 | 118 | 21:00
| Chandpur | 140 | 18:30 | 133 | 6:00 | Saidpur | 130 | 17:00 | 118 | 21:00
| Feni | 136 | 19:00 | 128 | 1:00 | Purbasadipur | 126 | 6:00 | 112 | 21:00
| Chowmuhani | 137 | 22:00 | 130 | 1:00 | Thakurgaon | 128 | 17:00 | 112 | 21:00
| Ashuganj | 138 | 7:00 | 135 | 21:00 | Palashbari | 126 | 18:30 | 115 | 21:00
| Daudkandi | 137 | 19:00 | 129 | 15:00 | Barapukuria | 134 | 17:00 | 126 | 21:00
| B.Baria | 133 | 17:00 | 128 | 21:00 | Panchagar | 129 | 17:00 | 112 | 21:00
| Ramganj | 136 | 18:00 | 128 | 4:00 | Joldhaka | 126 | 0.70833 | 112 | 0.875
| Chaddagram | 138 | 20:00 | 131 | 16:00 | Kurigram | 129 | 0.70833 | 118 | 0.79167
| PHP | 136 | 19:00 | 129 | 1:00 | Mithapukur | 131 | 0.70833 | 122 | 0.083333
| Kochua | 137 | 13:00 | 132 | 6:00
| Sub Assistant Engineer | [5 empty] | Sub Divisional Engineer
| Network Operation Division | [5 empty] | Network Operation Division |  |  | Page 7 of 7

## L-Curve
Date | 2021-08-14
.
TIME | E-W INT.(Export) | EAST GRID | WEST GRID | TOTAL |  |  | DAILY LOAD CURVE
0:00 | 328 | 8752 | 3688 | 12440 |  |  |  | QF-LDC-11
0:30 | 319 | 8286.5 | 3556 | 11842.5 | Date: | 2021-08-14
1:00 | 310 | 7821 | 3424 | 11245
1:30 | 303 | 7660.5 | 3373.5 | 11034
2:00 | 296 | 7500 | 3323 | 10823
2:30 | 285 | 7405 | 3275 | 10680 | [5 empty] | Gen. at Eve. Peak | 12706 | 12706 MW (21:00 )
3:00 | 274 | 7310 | 3227 | 10537 | [6 empty] | 21:00
3:30 | 273 | 7206.5 | 3160.5 | 10367 | [5 empty] | Gen. at Day Peak | 10835 | 10835 MW (12:00 )
4:00 | 272 | 7103 | 3094 | 10197 | [6 empty] | 12:00
4:30 | 283 | 7047 | 3069.5 | 10116.5 | [5 empty] | Highest Generation | 12706
5:00 | 294 | 6991 | 3045 | 10036 | [6 empty] | 21:00
5:30 | 255 | 6776.5 | 2923.5 | 9700
6:00 | 216 | 6562 | 2802 | 9364
6:30 | 165 | 6439 | 2766 | 9205
7:00 | 114 | 6316 | 2730 | 9046
7:30 | 97 | 6380.5 | 2734.5 | 9115
8:00 | 80 | 6445 | 2739 | 9184
8:30 | 60.5 | 6573.5 | 2751 | 9324.5
9:00 | 41 | 6702 | 2763 | 9465
9:30 | 22 | 6930.5 | 2836.5 | 9767
10:00 | 3 | 7159 | 2910 | 10069
10:30 | 6.5 | 7259.5 | 2958.5 | 10218
11:00 | 10 | 7360 | 3007 | 10367
11:30 | 47.5 | 7581.5 | 3019.5 | 10601
12:00 | 85 | 7803 | 3032 | 10835
12:30 | 162.5 | 7914.5 | 3056 | 10970.5
13:00 | 240 | 8026 | 3080 | 11106
13:30 | 186 | 8019.5 | 3158.5 | 11178
14:00 | 132 | 8013 | 3237 | 11250
14:30 | 142 | 8097.5 | 3192.5 | 11290
15:00 | 152 | 8182 | 3148 | 11330
15:30 | 86 | 7969 | 3169.5 | 11138.5
16:00 | 20 | 7756 | 3191 | 10947
16:30 | 11 | 7605 | 3084 | 10689
17:00 | 2 | 7454 | 2977 | 10431
17:30 | 46 | 7399.5 | 2896 | 10295.5
18:00 | 90 | 7345 | 2815 | 10160
18:30 | 312 | 8016.5 | 3064.5 | 11081
19:00 | 534 | 8688 | 3314 | 12002
19:30 | 520 | 9067 | 3612 | 12679
20:00 | 490 | 8903 | 3653 | 12556 |  |  |  | Executive Engineer
20:30 | 463 | 8936.5 | 3694.5 | 12631 |  |  |  | Network Operation Division
21:00 | 436 | 8970 | 3736 | 12706
21:30 | 438 | 8903.5 | 3757 | 12660.5
22:00 | 440 | 8837 | 3778 | 12615 |  |  |  |  | Page 6 of 7
22:30 | 411 | 8814 | 3769.5 | 12583.5
23:00 | 382 | 8791 | 3761 | 12552
23:30 | 355 | 8771.5 | 3724.5 | 12496
24:00 | 328 | 8752 | 3688 | 12440
12706 MW (21:00 )
10835 MW (12:00 )

## En-Curve
DAILY ENERGY CURVE
Date | 2021-08-14 |  | Energy | 265172704
[11 empty] | 2021-08-14 | [5 empty] | QF-LDC-12
TIME | GAS | HVDC | P.GEN(GAS). | P.GEN(OIL). | COAL | HYDRO | OIL | SHORTAGE | TRIPURA | SOLAR
0:00 | 4645 | 700 | 1905 | 3791 | 703 | 121 | 509 | 0 | 142 | 0
0:30 | 4735 | 699.5 | 1936.5 | 3255.5 | 686.5 | 120.5 | 310 | 0 | 137 | 0 | Date: | 2021-08-14
1:00 | 4825 | 699 | 1968 | 2720 | 670 | 120 | 111 | 0 | 132 | 0
1:30 | 4822.5 | 698.5 | 1965 | 2540 | 655.5 | 120 | 102.5 | 0 | 130 | 0 | [7 empty] | Total Energy | 265.1727 | Total Energy Gen 265.173 MKWHr Energy Not Served 0.000 MKWHr Energy Requirement 265.173 MKWHr
2:00 | 4820 | 698 | 1962 | 2360 | 641 | 120 | 94 | 0 | 128 | 0 | [7 empty] | Energy not Served | 0
2:30 | 4818 | 698 | 1966 | 2226.5 | 631 | 119.5 | 94 | 0 | 127 | 0 | [7 empty] | Energy Requirement | 265.1727
3:00 | 4816 | 698 | 1970 | 2093 | 621 | 119 | 94 | 0 | 126 | 0
3:30 | 4814 | 698.5 | 1980 | 1955 | 611.5 | 119.5 | 63.5 | 0 | 125 | 0 | [6 empty] | Shortage
4:00 | 4812 | 699 | 1990 | 1817 | 602 | 120 | 33 | 0 | 124 | 0
4:30 | 4814.5 | 698.5 | 1991 | 1758 | 597 | 120 | 16.5 | 0 | 121 | 0
5:00 | 4817 | 698 | 1992 | 1699 | 592 | 120 | 0 | 0 | 118 | 0
5:30 | 4698 | 698.5 | 1942.5 | 1539.5 | 587 | 120 | 0 | 0 | 114 | 0.5
6:00 | 4579 | 699 | 1893 | 1380 | 582 | 120 | 0 | 0 | 110 | 1
6:30 | 4514.5 | 698.5 | 1892 | 1304 | 566 | 119 | 0 | 0 | 107 | 4 |  |  |  |  | Coal
7:00 | 4450 | 698 | 1891 | 1228 | 550 | 118 | 0 | 0 | 104 | 7
7:30 | 4507.5 | 699 | 1882.5 | 1236 | 550.5 | 119 | 0 | 0 | 105 | 15.5 |  |  |  | Oil |  |  |  | ,
8:00 | 4565 | 700 | 1874 | 1244 | 551 | 120 | 0 | 0 | 106 | 24
8:30 | 4595.5 | 699.5 | 1826.5 | 1403 | 541.5 | 120 | 0 | 0 | 109 | 29.5
9:00 | 4626 | 699 | 1779 | 1562 | 532 | 120 | 0 | 0 | 112 | 35
9:30 | 4651.5 | 698 | 1824 | 1790.5 | 532.5 | 121 | 0 | 0 | 113 | 36.5
10:00 | 4677 | 697 | 1869 | 2019 | 533 | 122 | 0 | 0 | 114 | 38
10:30 | 4661.5 | 696.5 | 1896 | 2146.5 | 532.5 | 122 | 0 | 0 | 114 | 49
11:00 | 4646 | 696 | 1923 | 2274 | 532 | 122 | 0 | 0 | 114 | 60
11:30 | 4740 | 696.5 | 1913 | 2415 | 533.5 | 123 | 0 | 0 | 118 | 62
12:00 | 4834 | 697 | 1903 | 2556 | 535 | 124 | 0 | 0 | 122 | 64
12:30 | 4804 | 699 | 1888.5 | 2705 | 540 | 124 | 20 | 0 | 126 | 64
13:00 | 4774 | 701 | 1874 | 2854 | 545 | 124 | 40 | 0 | 130 | 64
13:30 | 4774 | 701 | 1874 | 2854 | 545 | 124 | 40 | 0 | 130 | 64
14:00 | 4774 | 701 | 1874 | 2854 | 545 | 124 | 40 | 0 | 130 | 64
14:30 | 4769.5 | 700.5 | 1859.5 | 2985 | 550 | 123.5 | 40 | 0 | 130 | 60
15:00 | 4765 | 700 | 1845 | 3116 | 555 | 123 | 40 | 0 | 130 | 56
15:30 | 4745.5 | 700.5 | 1866.5 | 2917 | 565 | 122 | 42.5 | 0 | 126 | 53.5
16:00 | 4726 | 701 | 1888 | 2718 | 575 | 121 | 45 | 0 | 122 | 51
16:30 | 4693.5 | 700.5 | 1857 | 2558.5 | 560 | 120 | 45.5 | 0 | 121 | 33
17:00 | 4661 | 700 | 1826 | 2399 | 545 | 119 | 46 | 0 | 120 | 15
17:30 | 4565.5 | 700.5 | 1792.5 | 2400 | 534 | 118 | 55 | 0 | 121 | 9
18:00 | 4470 | 701 | 1759 | 2401 | 523 | 117 | 64 | 0 | 122 | 3
18:30 | 4517 | 700.5 | 1800 | 3034.5 | 523 | 116.5 | 257 | 0 | 131 | 1.5
19:00 | 4564 | 700 | 1841 | 3668 | 523 | 116 | 450 | 0 | 140 | 0
19:30 | 4595 | 701 | 1875 | 4137 | 581 | 115 | 529 | 0 | 146 | 0
20:00 | 4608 | 700 | 1886 | 3931 | 611 | 116 | 556 | 0 | 148 | 0
20:30 | 4660.5 | 700 | 1872 | 3944 | 633 | 116.5 | 559 | 0 | 146 | 0
21:00 | 4713 | 700 | 1858 | 3957 | 655 | 117 | 562 | 0 | 144 | 0
21:30 | 4681.5 | 700.5 | 1858.5 | 3924 | 680 | 117.5 | 554.5 | 0 | 144 | 0
22:00 | 4650 | 701 | 1859 | 3891 | 705 | 118 | 547 | 0 | 144 | 0
22:30 | 4663 | 700.5 | 1855.5 | 3841 | 710 | 119 | 550.5 | 0 | 144 | 0
23:00 | 4676 | 700 | 1852 | 3791 | 715 | 120 | 554 | 0 | 144 | 0
23:30 | 4660.5 | 700 | 1878.5 | 3791 | 709 | 120.5 | 531.5 | 0 | 143 | 0 | Max Temp. in Dhaka |  | 34° C
24:00 | 4645 | 700 | 1905 | 3791 | 703 | 121 | 509 | 0 | 142 | 0
Executive Engineer
Network Operation Division
Page 5 of 7
00:00
00:30
01:00
01:30
02:00
02:30
03:00
03:30
04:00
04:30
05:00
05:30
06:00
06:30
07:00
07:30
08:00
08:30
09:00
09:30
10:00
10:30
11:00
11:30
12:00
12:30
13:00
13:30
14:00
14:30
15:00
15:30
16:00
16:30
17:00
17:30
18:00
18:30
19:00
19:30
20:00
20:30
21:00
21:30
22:00
22:30
23:00
23:30
24:00
GAS
Oil
HVDC
COAL
HYDRO
Total Energy Gen 265.173 MKWHr Energy Not Served 0.000 MKWHr Energy Requirement 265.173 MKWHr
SOLAR
Note on W13: Author:

## Generation
g | 2021-08-14
Si No | Unit | 1:00 | 2:00 | 3:00 | 4:00 | 5:00 | 6:00 | 7:00 | 8:00 | 9:00 | 10:00 | 11:00 | 12:00 | 13:00 | 14:00 | 15:00 | 16:00 | 17:00 | 18:00 | 18:30 | 19:00 | 19:30 | 20:00 | 21:00 | 22:00 | 23:00 | 24:00 | KWH
1 | Karnaphuli Hydro PP Unit-1, 2 & 3 | 60 | 60 | 59 | 60 | 60 | 60 | 58 | 60 | 60 | 62 | 62 | 64 | 64 | 64 | 63 | 61 | 59 | 57 |  | 56 | 55 | 56 | 57 | 58 | 60 | 61 | 1354745
2 | Karnaphuli Hydro PP Unit-4 & 5 | 60 | 60 | 60 | 60 | 60 | 60 | 60 | 60 | 60 | 60 | 60 | 60 | 60 | 60 | 60 | 60 | 60 | 60 |  | 60 | 60 | 60 | 60 | 60 | 60 | 60 | 1448000
3 | Chattogram TPP-1 | 100 | 100 | 100 | 100 | 100 | 100 | 100 | 100 | 100 | 100 | 100 | 100 | 100 | 100 | 100 | 100 | 100 | 100 |  | 100 | 100 | 100 | 100 | 100 | 100 | 100 | 2400000
4 | Chattogram TPP-2
5 | Raozan 25 MW PP | [14 empty] | 3 | 8 | 8 | 8 |  | 14 | 25 | 25 | 25 | 25 | 25 | 25 | 174382
| Teknaf 20MW PP (Solartech) | [5 empty] | 0 | 2 | 13 | 11 | 12 | 11 | 9 | 19 | 19 | 7 | 9 | 2 | 0 | [8 empty] | 98145
6 | Sikalbaha 225MW CCPP (Gas)
7 | Sikalbaha 225MW CCPP(Oil)
8
9 | Sikalbaha 150MW GTPP
10 | Sikalbaha 150MW GTPP(Oil)
| Dohazari -Kalaish 100 MW Peaking | 17 | [18 empty] | 85 | 85 | 85 | 85 | 72 | 85 | 68 | 486322
12 | Hathazari 100 MW peaking PP
| Sikalbaha 105 MW PP (Baraka Sikalbaha) | 105 | 105 | 105 | 105 | 105 | 51 | 51 | 51 | 86 | 105 | 105 | 105 | 105 | 105 | 105 | 105 | 105 | 105 |  | 105 | 105 | 105 | 105 | 105 | 105 | 105 | 2424618
| Daudkandi 200 MW PP (B.Trac) | [19 empty] | 100 | 50 | 20 | 20 | 20 |  |  | 155904
14 | Titas 50 MW Peaking PP | [17 empty] | 8 |  | 50 | 50 | 50 | 50 | 50 | 50 | 50 | 286408
15 | 210 MW Siddhirgonj TPP
16 | Siddhirgonj 2*120 MW GTPP
17 | Siddhirganj 335 MW CCPP | 330 | 330 | 331 | 331 | 332 | 334 | 260 | 260 | 260 | 260 | 260 | 323 | 324 | 317 | 323 | 323 | 325 | 250 |  | 300 | 301 | 300 | 328 | 329 | 330 | 331 | 7385094
18 | Kodda 300 MW PP Unit-2 (Summit) | 60 | [7 empty] | 2 | 15 | 32 | 118 | 125 | 180 | 195 | 75 | 75 | 85 |  | 200 | 265 | 263 | 268 | 270 | 282 | 282 | 2639563
19 | Ashuganj 195MW PP (APSCL-United) | 8 | 8 | 8 | 8 | 8 | 8 | 8 | 8 | 8 | 8 | 8 | 8 | 8 | 8 | 8 | 8 | 8 | 8 |  | 8 | 8 | 8 | 8 | 8 | 8 | 8 | 217454
20 | Ghorasal TPP (Unit-1&2)
21 | Ghorasal Repowered CCPP:Unit-3 (GT
22 | Ghorasal Repowered CCPP Unit-4
23 | Ghorasal TPP Unit-5 | 110 | 110 | 110 | 110 | 110 | 110 | 110 | 110 | 110 | 110 | 110 | 110 | 110 | 110 | 110 | 110 | 110 | 110 |  | 110 | 110 | 110 | 110 | 110 | 110 | 110 | 2740500
24
25 | Ghorasal 365 MW CCPP Unit-7 | 310 | 310 | 310 | 310 | 310 | 310 | 310 | 310 | 310 | 310 | 310 | 310 | 310 | 310 | 310 | 310 | 310 | 310 |  | 310 | 310 | 310 | 310 | 310 | 310 | 310 | 7477718
26
28 | Ashuganj TPP Unit- 3
29 | Ashuganj TPP Unit- 4
30 | Ashuganj TPP Unit- 5 | 80 | 80 | 80 | 80 | 80 | 80 | 80 | 80 | 80 | 80 | 80 | 80 | 80 | 80 | 80 | 80 | 80 | 80 |  | 80 | 80 | 80 | 80 | 80 | 80 | 80 | 1943492
32 | Ashuganj 50 MW PP | 20 | 20 | 20 | 20 | 20 | 20 |  | 20 | 17 | 17 | 17 | 23 | 23 | 23 | 23 | 23 | 23 | 23 |  | 23 | 23 | 23 | 23 | 23 | 23 | 23 | 470232
33 | Ashuganj 225 MW CCPP | 214 | 214 | 214 | 213 | 214 | 214 | 212 | 212 | 181 | 195 | 192 | 189 | 202 | 208 | 197 | 180 | 182 | 191 |  | 195 | 180 | 185 | 195 | 191 | 188 | 181 | 4841000
34 | Ashuganj 450 MW CCPP(South) | 265 | 265 | 265 | 265 | 265 | 265 | 265 | 290 | 265 | 290 | 280 | 345 | 265 | 265 | 290 | 265 | 265 | 270 |  | 270 | 260 | 265 | 290 | 270 | 275 | 265 | 6674000
| Ashuganj 450 MW CCPP(North) | 260 | 260 | 260 | 260 | 260 | 260 | 260 | 300 | 275 | 300 | 290 | 285 | 275 | 260 | 260 | 260 | 260 | 270 |  | 265 | 260 | 260 | 280 | 265 | 270 | 260 | 6889000
35 | Ashuganj 55 MW PP (Precision) | 40 | 40 | 40 | 40 | 40 | 41 | 40 | 40 | 40 | 55 | 55 | 51 | 53 | 56 | 56 | 55 | 56 | 56 |  | 56 | 56 | 56 | 56 | 57 | 56 | 56 | 1203360
36 | Chandpur 150 MW CCPP | 87 | 85 | 85 | 86 | 85 | 85 | 85 | 88 | 85 | 86 | 85 | 86 | 138 | 137 | 137 | 137 | 138 | 137 |  | 137 | 137 | 137 | 137 | 137 | 138 | 137 | 2614330
37 | Tongi 80 MW GTPP
38 | Haripur GTPP
39 | Haripur 412 MW CCPP | 282 | 281 | 280 | 280 | 280 | 265 | 241 | 241 | 259 | 276 | 273 | 274 | 273 | 274 | 274 | 276 | 275 | 224 |  | 227 | 280 | 280 | 279 | 280 | 281 | 281 | 6619540
40 | Meghnaghat 450 MW CCPP(MPL) | 240 | 240 | 240 | 240 | 240 | 240 | 240 | 240 | 240 | 240 | 240 | 240 | 240 | 240 | 240 | 240 | 240 | 240 |  | 240 | 240 | 240 | 240 | 240 | 240 | 240 | 5614750
41 | Haripur 360MW CCPP(HPL) | 313 | 317 | 328 | 335 | 341 | 341 | 346 | 345 | 321 | 282 | 282 | 271 | 340 | 302 | 338 | 342 | 343 | 272 |  | 303 | 303 | 292 | 242 | 240 | 242 | 273 | 7310000
42 | RPCL 210MW CCPP | 157 | 155 | 156 | 157 | 155 | 156 | 155 | 155 | 155 | 153 | 153 | 153 | 152 | 143 | 131 | 141 | 152 | 154 |  | 147 | 146 | 142 | 142 | 142 | 141 | 144 | 3536320
43 | Sutiakhali 50 MW Solar PP | [5 empty] | 1 | 2 | 5 | 11 | 9 | 25 | 33 | 18 | 6 | 26 | 27 | 1 | 0 | [8 empty] | 197200
44 | Fenchugonj CCPP Phase-1 | 43 | 43 | 43 | 43 | 43 | 43 | 43 | 43 | 43 | 43 | 43 | 43 | 43 | 43 | 43 | 43 | 43 | 43 |  | 43 | 44 | 44 | 44 | 43 | 43 | 43 | 1031000
45 | Fenchugonj CCPP Phase-2 | 42 | 42 | 42 | 42 | 42 | 42 | 42 | 42 | 42 | 42 | 42 | 42 | 42 | 42 | 42 | 42 | 42 | 42 |  | 42 | 42 | 42 | 42 | 42 | 42 | 42 | 997080
46 | Shajibazar 330 MW CCPP | 271 | 271 | 270 | 271 | 270 | 269 | 269 | 273 | 273 | 270 | 270 | 270 | 268 | 270 | 269 | 271 | 269 | 268 |  | 273 | 272 | 272 | 269 | 272 | 269 | 270 | 6237000
47 | Shahjibazar GTPP Unit- 8 & 9 | 50 | 50 | 50 | 50 | 50 | 50 | 52 | 63 | 63 | 62 | 61 | 62 | 63 | 64 | 63 | 63 | 63 | 63 |  | 63 | 63 | 63 | 63 | 59 | 59 | 59 | 1403040
48 | Shahjibazar 86MW PP (Shahjibazar) | 81 | 81 | 81 | 81 | 81 | 81 | 81 | 81 | 78 | 78 | 78 | 81 | 81 | 81 | 84 | 84 | 84 | 84 |  | 84 | 84 | 84 | 81 | 84 | 84 | 84 | 1941120
Shahjibazar 100 MW GTPP
49 | Shahjibazar 50MW PP (EPL)
50 | Sylhet 225 MW CCPP | 224 | 224 | 224 | 224 | 224 | 183 | 177 | 177 | 217 | 223 | 223 | 224 | 225 | 190 | 204 | 217 | 217 | 218 |  | 218 | 218 | 225 | 225 | 225 | 225 | 225 | 5214000
51 | Sylhet 20 MW GTPP | 18 | 18 | 18 | 18 | 18 | 18 | 18 | 18 | 18 | 18 | 18 | 18 | 18 | 18 | 18 | 18 | 18 | 18 |  | 18 | 18 | 18 | 18 | 18 | 18 | 18 | 398000
52 | Sylhet 50MW PP (EPL)
53 | Sylhet 10MW PP (Desh) | 10 | 10 | 10 | 10 | 10 | 10 | 10 | 10 | 10 | 10 | 10 | 10 | 9 | 10 | 10 | 10 | 10 | 10 |  | 10 | 10 | 10 | 10 | 10 | 10 | 10 | 247320
54 | Hobiganj 11MW PP Cofidence-E | 11 | 11 | 5 |  |  | 5 | 8 | 8 | 8 | 8 | 8 | 8 | 8 | 8 | 8 | 8 | 5 | 5 |  | 5 | 11 | 11 | 11 | 11 | 11 | 11 | 183264
55 | Fenchugonj 51 MW PP (Barakatullah) | 53 | 53 | 53 | 53 | 53 | 53 | 53 | 53 | 53 | 53 | 53 | 53 | 53 | 53 | 53 | 53 | 53 | 53 |  | 53 | 53 | 53 | 53 | 53 | 53 | 53 | 1271400
56 | Shahjahanulla 25 MW PP | 24 | 24 | 24 | 24 | 24 | 24 | 24 | 24 | 24 | 16 | 16 | 16 | 16 | 16 | 16 | 16 | 24 | 24 |  | 24 | 24 | 24 | 24 | 24 | 24 | 24 | 522048
57 | Bibiana-II 341 MW CCPP (Summit) | 300 | 290 | 290 | 295 | 300 | 280 | 280 | 300 | 285 | 295 | 305 | 310 | 300 | 280 | 290 | 285 | 290 | 300 |  | 300 | 300 | 300 | 305 | 300 | 290 | 300 | 7234500
| Bibiyana South 400 MW | 400 | 400 | 400 | 399 | 400 | 340 | 340 | 340 | 400 | 400 | 400 | 394 | 400 | 350 | 400 | 396 | 360 | 335 |  | 335 | 335 | 335 | 335 | 330 | 330 | 330 | 8463210
58 | Nababganj 55 MW PP (Southern power ) | 55 | 55 | 35 | 17 | 17 | 17 | 17 | 17 | 25 | 55 | 35 | 35 | 55 | 55 | 55 | 55 | 55 | 55 |  | 55 | 55 | 55 | 55 | 55 | 55 | 55 | 1065537
59 | Tangail Palli Power Gen 22 MW | 24 | 24 | 23 | 10 | 5 | 5 | 5 | 5 | 7 | 22 | 24 | 24 | 24 | 24 | 24 | 24 | 24 | 25 |  | 24 | 24 | 24 | 25 | 24 | 24 | 24 | 490800
60 | Barabkunda 22 MW PP (Regent) | 21 | 21 | 21 | 21 | 21 | 21 | 21 | 21 | 21 | 21 | 21 | 21 | 21 | 21 | 21 | 21 | 21 | 21 |  | 21 | 21 | 21 | 21 | 21 | 21 | 21 | 484224
61 | Narshingdi 22 MW PP (Doreen) | 21 | 21 | 21 | 21 | 21 |  |  | 18 | 18 |  |  | 18 | 18 | 18 | 18 | 18 | 18 | 18 |  | 18 | 18 | 18 | 18 | 18 | 18 | 18 | 358560
62 | Tangail 22 MW PP (Doreen) | 21 | 21 | 21 | 21 | 21 | 21 | 21 | 21 | 21 | 21 | 21 | 21 | 21 | 21 | 21 | 21 | 21 | 21 |  | 21 | 21 | 21 | 21 | 21 | 21 | 21 | 487800
63 | Impoprt (Tripura) | 132 | 128 | 126 | 124 | 118 | 110 | 104 | 106 | 112 | 114 | 114 | 122 | 130 | 130 | 130 | 122 | 120 | 122 |  | 140 | 146 | 148 | 144 | 144 | 144 | 142 | 3039360
64 | Malancha, Ctg. EPZ (United) | 42 | 42 | 42 | 42 | 42 | 42 | 41 | 11 | 2 | 2 | 2 | 2 | 2 | 4 | 2 | 2 | 7 | 3 |  | 2 | 0 | 11 | 16 | 25 | 22 | 34 | 513120
65 | Feni 22MW PP (Doreen) | 21 | 21 | 21 | 21 | 21 | 21 | 21 | 21 | 21 | 21 | 21 | 21 | 21 | 22 | 22 | 22 | 22 | 22 |  | 22 | 22 | 22 | 22 | 22 | 22 | 22 | 508428
66 | Feni 11 MW PP (Doreen) | 11 | 11 | 11 | 11 | 11 | 11 | 11 | 11 | 11 | 11 | 11 | 11 | 11 | 11 | 11 | 11 | 11 | 11 |  | 11 | 11 | 11 | 11 | 11 | 11 | 11 | 253980
67 | Jangalia 33MW PP (Summit) | 25 | 25 | 25 | 25 | 25 | 25 | 25 | 25 | 25 |  | 16 | 16 | 16 | 16 | 22 | 25 | 25 | 25 |  | 25 | 25 | 25 | 25 | 25 | 25 | 25 | 547600
68 | Cumilla 25 MW PP (Summit) | 21 | 21 | 21 | 21 | 21 | 21 | 21 | 21 | 21 | 21 | 21 | 21 | 21 | 21 | 19 | 19 | 21 | 21 |  | 21 | 21 | 21 | 21 | 21 | 21 | 21 | 503440
69 | Summit Ashulia | 25 | 25 | 25 | 25 | 25 | 25 | 25 | 25 | 25 | 25 | 25 | 25 | 25 | 25 | 25 | 25 | 25 | 25 |  | 25 | 25 | 25 | 25 | 25 | 25 | 25 | 600000
70 | Summit Madhabdi | 26 | 26 | 26 | 26 | 26 | 26 | 26 | 26 | 26 | 26 | 26 | 26 | 26 | 26 | 26 | 26 | 26 | 26 |  | 13 | 25 | 25 | 26 | 26 | 24 | 24 | 592020
71 | Maona 33 MW PP(Summit) | 28 | 28 | 28 | 28 | 28 | 28 | 28 | 28 | 25 | 25 | 25 | 25 | 25 | 25 | 25 | 25 | 25 | 25 |  | 25 | 25 | 25 | 25 | 25 | 25 | 25 | 565400
72 | Rupganj 33 MW PP(Summit) | 33 | 33 | 33 | 33 | 33 | 33 | 25 | 8 | 25 | 25 | 25 | 25 | 25 | 25 | 25 | 25 | 25 | 33 |  | 33 | 33 | 33 | 33 | 33 | 33 | 33 | 696800
73 | Ghorashal 108MW PP (Regent)
| Feni Lanka Power | [10 empty] | 17 | 17 | 17 | 17 |  |  |  | 6 |  | 108 | 114 | 114 | 114 | 114 | 114 | 114 | 699960
| Chowmuhani 113 MW | 115 | 112 | 110 | 116 | 110 | 110 | 65 | 65 | 95 | 115 | 107 | 112 | 114 | 113 | 111 | 106 | 112 | 115 |  | 113 | 113 | 110 | 112 | 113 | 110 | 105 | 2604000
| Manikgonj 162MW PP(MPGL) | 108 | 108 | 54 | 17 | 17 | 17 | 17 | 17 | 30 | 54 | 83 | 151 | 162 | 162 | 162 | 162 | 90 | 90 |  | 140 | 162 | 162 | 162 | 162 | 162 | 162 | 2520000
77 | Siddhirganj 100 PP(Dutch Bangla)
78 | Gazipur 52 MW PP | [8 empty] | 36 | 51 | 51 | 51 | 51 | 51 | 51 | 51 | 51 | 51 |  | 51 | 51 | 51 | 51 | 51 | 51 | 51 | 782400
79 | Kodda 150MW PP | [17 empty] | 10 |  | 100 | 133 | 133 | 133 | 133 | 133 | 133 | 699840
80 | Jamalpur 95 MW PP(Powerpac) | 8 | 8 | 8 | 8 | 8 | 8 | 8 | 8 | 8 | 8 | 8 | 8 | 8 | 8 | 8 | 8 | 8 | 8 |  | 8 | 8 | 8 | 8 | 8 | 8 | 8 | 194880
81 | Jangalia 52 MW PP (Lakdanavi) | 8 | [9 empty] | 1 | 8 | 11 | 26 | 47 |  |  |  |  | 21 | 52 | 52 | 52 | 52 | 52 | 52 | 432288
| Gazipur 100 MW PP | 70 | 50 | 35 | 35 | 35 |  |  |  | 5 | 34 | 34 | 42 | 60 | 70 | 70 | 35 | 35 | 35 |  | 66 | 105 | 105 | 105 | 105 | 105 | 105 | 1364400
| Kaptai 7 MW Solar PP | [5 empty] | 0 | 1 | 2 | 2 | 2 | 4 | 3 | 3 | 2 | 0 | 1 | 1 | 0 | [8 empty] | 22559
| Jodiac Power | [25 empty] | 0 | 0
| Karnaphuli Power Ltd. | 110 | 110 | 110 | 110 | 110 | 110 | 110 | 110 | 110 | 110 | 110 | 110 | 110 | 108 | 108 | 107 | 107 | 110 |  | 110 | 110 | 110 | 110 | 110 | 110 | 110 | 2713988
82 | Madanganj 102 PP(Summit)
83 | Pagla (DPA )
84 | B.Baria (Aggreko) 85MW
85 | Keraniganj 100 MW PP (Powerpac) | [17 empty] | 3 |  | 60 | 85 | 84 | 84 | 16 | 12 | 12 | 286698
86 | Meghnaghat CCPP ( Summit) | 275 | 275 | 265 | 275 | 265 | 265 | 270 | 285 | 250 | 280 | 280 | 270 | 250 | 265 | 280 | 260 | 280 | 280 |  | 265 | 275 | 275 | 280 | 275 | 288 | 270 | 6508916
87 | Meghnaghat 100 MW(IEL)
| Meghnaghat 104 MW PP (OPCL) | 53 | 53 | 53 | 52 | 17 | 17 | 17 | 17 | 26 | 53 | 55 | 72 | 88 | 90 | 90 | 90 | 58 | 53 |  | 77 | 90 | 90 | 90 | 90 | 90 | 90 | 1500480
88 | Ghorashal 78.5 MW PP(MAX)
90 | Ashuganj 53MW PP (United)
91 | Juldah 100 MW Unit-1 (Acorn) | [12 empty] | 5 | 10 | 10 |  |  | 10 |  | 10 | 10 | 10 | 10 | 10 | 10 | 10 | 110520
92 | Fenchuganj 44MW (Energyprima)
93 | Ashuganj 51 MW PP (Midland) | 43 | 43 | 43 | 43 | 43 | 43 | 43 | 35 | 35 | 35 | 35 | 35 | 35 | 35 | 23 | 22 | 35 | 35 |  | 35 | 35 | 35 | 35 | 35 | 35 | 35 | 873312
94 | Gagnagar 102 MW PP (Digital Power) | 40 | 40 | 40 | 24 | 24 | 24 | 24 | 24 | 24 | 32 | 48 | 75 | 84 | 102 | 70 | 40 | 48 | 48 |  | 102 | 102 | 102 | 102 | 102 | 102 | 102 | 1311408
95 | Patenga 50MW PP (Baraka) | [13 empty] | 1 | [5 empty] | 30 | 50 | 50 | 50 | 50 | 19 | 19 | 240480
96 | Chattogram 108 MW PP (ECPV) | 97 | 90 | 90 | 90 | 90 | 90 | 90 | 90 | 90 | 83 | 83 | 88 | 88 | 88 | 90 | 91 | 89 | 94 |  | 95 | 95 | 95 | 95 | 95 | 95 | 96 | 2196480
97 | katpotti 52 MW | [25 empty] | 0 | 0
98 | Bosila 108MW PP(CLC)
99 | Madanganj-55 MW PP(Summit) | 55 | 55 | 55 | 55 | 45 | 45 | 45 | 45 | 45 | 45 | 40 | 40 | 40 | 40 | 40 | 40 | 40 | 42 |  | 55 | 55 | 55 | 55 | 55 | 55 | 55 | 1173733
100 | Manikganj 55 MW PP (Northern) | 55 | 55 | 35 | 17 | 17 | 17 | 17 | 17 | 30 | 55 | 55 | 35 | 55 | 55 | 55 | 55 | 55 | 55 |  | 55 | 55 | 55 | 55 | 55 | 55 | 55 | 1091232
101 | Kushiara 163 MW CCPP (KP) | 163 | 163 | 163 | 163 | 163 | 130 | 130 | 130 | 163 | 163 | 163 | 163 | 163 | 163 | 130 | 110 | 110 | 110 |  | 110 | 110 | 110 | 110 | 110 | 110 | 110 | 3483245
102 | Sarishabari 3 MW Solar Plant | [6 empty] | 0 | 0 | 1 | 1 | 1 | 1 | 1 | 1 | 0 | 0 | 0 | [9 empty] | 6650
103 | Kamalaghat 54 MW PP(Banco Energy) | 54 | 54 | 54 | 54 | 54 | 54 | 54 | 54 | 54 | 54 | 54 | 54 | 54 | 54 | 54 | 54 | 54 | 54 |  | 54 | 54 | 54 | 54 | 54 | 54 | 54 | 1312200
104 | Keranigonj 300 MW PP (APR) | [19 empty] | 112 | 110 |  |  |  |  | 0 | 109265
105 | Bramhangoan 100 MW PP (Aggreko) | [19 empty] | 50 | 50 | 25 | 25 | 25 |  | 0 | 130701
106 | Mymensingh 200 MW PP (United) | 160 | 60 | 24 | 24 | 24 | 8 | 8 | 8 | 8 | 8 | 36 | 40 | 55 | 108 | 140 | 60 | 30 | 30 |  | 101 | 187 | 188 | 189 | 193 | 192 | 192 | 2092800
112 | Aurahati 100MW PP (Aggreko) | [19 empty] | 54 | 54 | 27 | 27 | 26 | 26 | 0 | 153310
114 | Kodda 149 MW PP Unit-1 (Summit) | 52 | 51 | 48 | 35 | 34 | 34 | 34 | 35 | 103 | 149 | 149 | 149 | 149 | 149 | 149 | 149 | 135 | 135 |  | 144 | 149 | 149 | 149 | 149 | 149 | 149 | 2669184
115 | Juldah 100 MW PP Unit-3 (Acorn) | 100 | 100 | 100 | 100 | 100 | 50 | 20 | 20 | 50 | 70 | 95 | 90 | 90 | 100 | 100 | 100 | 100 | 100 |  | 100 | 100 | 100 | 100 | 100 | 100 | 100 | 2092800
116 | Chandpur 200MW (Desh energy) | 175 | 155 | 120 | 100 | 100 | 50 | 17 | 17 | 27 | 51 | 73 | 99 | 132 | 195 | 193 | 197 | 100 | 115 |  | 161 | 180 | 200 | 200 | 200 | 198 | 200 | 3192480
117 | Ashuganj 150MW PP (Midland) | 127 | 128 | 132 | 100 | 50 | 50 | 50 | 50 | 63 | 120 | 135 | 133 | 133 | 132 | 86 | 63 | 128 | 133 |  | 135 | 135 | 135 | 135 | 135 | 135 | 135 | 2714836
118 | Bibiyana-III 400 MW CCPP | 388 | 388 | 388 | 386 | 387 | 352 | 353 | 360 | 306 | 324 | 313 | 370 | 366 | 306 | 385 | 365 | 328 | 336 |  | 355 | 355 | 353 | 371 | 354 | 371 | 366 | 8669000
| Jamalpur 115 MW PP (United) | 110 | 110 | 110 | 110 | 110 | 110 | 115 | 115 | 115 | 115 | 115 | 115 | 115 | 115 | 107 | 115 | 115 | 115 |  | 110 | 110 | 110 | 110 | 111 | 102 | 102 | 2680800
| Anwara 300 MW PP (United) | 71 | [9 empty] | 33 | 49 | 85 | 84 | 89 | 89 | 53 | 53 |  | 103 | 105 | 105 | 106 | 107 | 107 | 107 | 1184291
| Juldah unit-2 (Acorn) | 100 | 100 | 100 | 40 | 40 | 40 | 20 | 20 | 50 | 70 | 90 | 95 | 100 | 100 | 100 | 100 | 50 | 50 |  | 100 | 100 | 100 | 100 | 100 | 100 | 100 | 1850880
| Anlima Energy Ltd. | 116 | 116 | 116 | 116 | 116 | 116 | 116 | 116 | 116 | 116 | 116 | 116 | 116 | 94 | 116 | 116 | 116 | 116 |  | 116 | 116 | 116 | 116 | 116 | 116 | 116 | 2787600
| Bhairob 54.5 MW | 17 | 17 | 17 | 17 | 17 | 17 | 17 | 17 | 17 | 17 | 17 | 17 | 17 | 17 | 17 | 17 | 17 | 17 |  | 17 | 17 | 17 | 17 | 17 | 17 | 17 | 442800
| Spectra Solar Plant Ltd. | [5 empty] | 0 | 2 | 4 | 8 | 12 | 15 | 14 | 18 | 16 | 19 | 11 | 8 | 2 | [8 empty] | 138340
120 | Eastern Zone Total | 7821 | 7500 | 7310 | 7103 | 6991 | 6562 | 6316 | 6445 | 6702 | 7159 | 7360 | 7803 | 8026 | 8013 | 8182 | 7756 | 7454 | 7345 |  | 8688 | 9067 | 8903 | 8970 | 8837 | 8791 | 8752 | 186090884
121
122
123 | Khulna 60MW
124 | Khulna 115 MW PP (KPCL-1 & 3)
125 | Khulna 115 PP MW (KPCL-2)
126
127 | Khulna (Aggreeco) 55MW
128 | Faridpur 50 MW Peaking PP | [15 empty] | 5 | 6 | 6 |  | 11 | 15 | 17 | 21 | 20 | 16 | 5 | 96000
| Khulna 225 MW CCPP | [12 empty] | 10 | 40 | 40 | 40 | 40 | 40 |  | 40 | 40 | 40 | 40 | 40 | 40 | 40 | 465633
129 | Rupsha 105 MW PP (Orion rupsha) | 105 | 90 | 70 | 53 | 53 | 17 | 17 | 17 | 53 | 89 | 89 | 89 | 89 | 89 | 89 | 89 | 89 | 53 |  | 64 | 69 | 70 | 70 | 70 | 70 | 70 | 1724160
130
131
132 | United Payra Power Ltd. | 17 | 17 | [17 empty] | 11 | 54 | 35 | 35 | 35 | 35 | 35 | 252000
133 | Bhola Nutan Biddut BD LTD (GAS) | 219 | 220 | 220 | 220 | 221 | 221 | 180 | 180 | 183 | 218 | 227 | 215 | 214 | 217 | 217 | 217 | 184 | 183 |  | 184 | 220 | 220 | 220 | 218 | 219 | 220 | 5040136
Bhola Nutan Biddut BD LTD (OIL)
Barisal 110 MW PP (Summit )
136 | Barisal GT PP Unit-1& 2
137 | Bhola 95 MW PP (Aggreko) | 11 | 11 | 11 | 11 | 11 | 11 | 11 | 10 | 11 | 11 | 11 | 11 | 12 | 11 | 11 | 11 | 11 | 11 |  | 11 | 11 | 11 | 11 | 11 | 11 | 11 | 278484
| Bhola 225 MW CCPP | 88 | 88 | 88 | 88 | 88 | 88 | 88 | 88 | 88 | 88 | 88 | 88 | 88 | 88 | 88 | 88 | 88 | 88 |  | 88 | 88 | 88 | 88 | 86 | 88 | 88 | 2123543
140 | Bhola 33 MW PP (Venture) | 33 | 32 | 31 | 30 | 30 | 27 | 23 | 22 | 21 | 22 | 22 | 24 | 24 | 25 | 28 | 24 | 29 | 25 |  | 33 | 35 | 35 | 35 | 34 | 34 | 34 | 663595
141 | Noapara 100 MW PP (Bangla Trac) | [11 empty] | 1 | 75 | 100 | 100 | 100 | 30 |  |  | 20 | 100 | 100 | 100 | 100 | 70 | 40 | 1005120
142 | Noapara 40 MW PP (Khanjahan Ali)
143 | Gopalganj 100 MW Peaking PP
144 | Bheramara GTPP Unit-3
145 | Madhumati 100 MW PP
146 | Bheramara HVDC | 699 | 698 | 698 | 699 | 698 | 699 | 698 | 700 | 699 | 697 | 696 | 697 | 701 | 701 | 700 | 701 | 700 | 701 |  | 700 | 701 | 700 | 700 | 701 | 700 | 700 | 16893818
147 | Bheramara 410 MW CCPP | 410 | 410 | 410 | 410 | 410 | 340 | 340 | 340 | 410 | 405 | 400 | 395 | 380 | 380 | 390 | 390 | 380 | 320 |  | 380 | 380 | 375 | 370 | 365 | 370 | 365 | 9432000
148 | Payra 1320 MW | 520 | 490 | 470 | 450 | 440 | 430 | 400 | 400 | 380 | 380 | 380 | 380 | 390 | 400 | 400 | 420 | 390 | 370 |  | 370 | 430 | 460 | 500 | 550 | 560 | 550 | 11453100
149
150 | Barapukuria TPP Unit-1
151 | Barapukuria TPP Unit-2
152 | Barapukuria 275 MW TPP Unit-3 | 150 | 151 | 151 | 152 | 152 | 152 | 150 | 151 | 152 | 153 | 152 | 155 | 155 | 155 | 155 | 155 | 155 | 153 |  | 153 | 151 | 151 | 155 | 155 | 155 | 153 | 3764200
153 | Baghabari 71 MW GTPP
156 | Baghabari 100 MW GTPP
| Baghabari 50 MW Peaking PP | [19 empty] | 50 | 50 | 50 | 50 | 50 | 50 | 50 | 291776
| Sirajgonj 6.55 MW Solar | [5 empty] | 0 | 0 | 0 | 1 | 1 | 2 | 1 | 2 | 2 | 1 | 0 | 0 | 0 | [8 empty] | 14640
157 | Sirajgonj 225MW CCPP Unit-1 (Gas)
158 | Sirajgonj 225MW CCPP Unit-1(Oil)
| Sirajgonj 225 MW CCPP Unit-2 (Gas) | 185 | 185 | 185 | 185 | 185 | 185 | 185 | 185 | 186 | 191 | 192 | 186 | 183 | 180 | 180 | 177 | 171 | 155 |  | 133 | 132 | 132 | 134 | 143 | 144 | 148 | 4342982
Sirajgonj 225 MW CCPP Unit-2 (Oil)
159 | Sirajgonj 225MW CCPP Unit-3 (Gas) | 192 | 192 | 194 | 196 | 201 | 201 | 201 | 205 | 204 | 206 | 202 | 202 | 184 | 169 | 178 | 178 | 182 | 177 |  | 177 | 168 | 176 | 186 | 182 | 179 | 177 | 4819182
Sirajgonj 225MW CCPP Unit-3 (Oil)
| Sirajgonj 400 MW CCPP Unit-4 | 390 | 390 | 388 | 397 | 387 | 343 | 383 | 387 | 307 | 375 | 411 | 408 | 319 | 332 | 334 | 404 | 344 | 347 |  | 390 | 388 | 399 | 414 | 412 | 416 | 415 | 9195818
160 | Sirajgonj 400MW CCPP Unit-4 (Oil)
161 | Bera 70 MW Peaking PP | [19 empty] | 5 | 10 | 30 | 39 | 38 | 37 | 35 | 178805
162 | Bogra 22 MW PP (GBB) | 22 | 22 | 22 | 22 | 22 | 22 | 22 | 22 | 22 | 22 | 21 | 21 | 21 | 21 | 21 | 21 | 22 | 22 |  | 22 | 22 | 22 | 22 | 22 | 22 | 22 | 498960
163 | Bogura 20 MW PP (Energyprima)
164 | Ullapara 11 MW PP (Summit) | 11 | 11 | 11 | 11 | 11 | 8 | 8 | 8 | 8 | 8 | 8 | 8 | 8 | 11 | 11 | 11 | 11 | 11 |  | 11 | 11 | 11 | 11 | 11 | 11 | 11 | 234666
165 | Amnura 50 MW PP(Sinha) | [25 empty] | 0 | 7630
166 | Katakhali 50 MW PP (Northern) | [25 empty] | 0 | 0
167 | Katakhali 50 MW Peaking PP | [19 empty] | 13 | 28 | 31 | 30 | 30 | 30 | 15 | 125403
168 | Santahar 50 MW Peaking PP | [19 empty] | 26 | 26 | 26 | 20 | 20 | 20 | 20 | 118001
169 | Natore 52 MW PP (Rajlanka) | 52 | 52 | 52 | 52 | 52 | 24 | 24 | 24 | 37 | 43 | 43 | 43 | 52 | 52 | 52 | 52 | 52 | 52 |  | 52 | 52 | 52 | 52 | 52 | 52 | 52 | 1133280
170 | Chapainawabganj 100 MW Peaking PP | 94 | 94 | 94 | 33 | [8 empty] | 30 | 30 | [5 empty] | 70 | 92 | 94 | 94 | 94 | 93 | 93 | 902792
171 | Baghabari 200 MW PP (Paramount) | [19 empty] | 50 | [5 empty] | 0 | 24882
| Bagura 113 MW PP (Confidence)-2 | 113 | 70 | 50 | 35 | 35 | [5 empty] | 21 | 35 | 57 | 100 | 50 | 35 | 35 | 35 |  | 55 | 113 | 108 | 113 | 113 | 113 | 113 | 1466592
172 | Confidence Power Bogura Unit-1 113 MW | [13 empty] | 25 |  |  |  | 10 |  | 90 | 113 | 113 | 113 | 113 | 113 | 113 | 787872
173 | Rangpur 20 MW GTPP | [6 empty] | 0 | 0 | 0 | 0 | 0 | 0 | 0 | 0 | 0 | 0 | 0 | 0 |  | 0 | 0 | 0 | 0 | 0 | 0 | 0
175 | Saidpur 20 MW GTPP | 0 | 0 | 0 | 0 | 0 | 0 | 0 | 0 | 0 | 0 | 0 | 0 | 0 | 0 | 0 | 0 | 0 | 0 |  | 0 | 0 | 0 | 0 | 0 | 0 | 0
176 | Rangpur 113 MW PP (Confidence) | 113 | 100 | 82 | 50 | 49 | 34 |  |  |  |  | 40 | 70 | 83 | 106 | 100 | 70 | 55 | 55 |  | 105 | 113 | 107 | 113 | 113 | 113 | 113 | 1722729
177 | Sympa Solar Power 8MW | [6 empty] | 0 | 0 | 1 | 1 | 2 | 3 | 3 | 3 | 3 | 3 | 3 | 1 | [8 empty] | 24021
178
178