## Forecast
9 | [5 empty] | Power Grid Company of Bangladesh Ltd. | [10 empty] | QF-LDC-07
|  |  |  | Report on Forecasted Generation & Demand of national grid on | [6 empty] | 2021-08-21 | Saturday
|  |  | Date (day): | 2021-08-21 |  | Saturday
|  | Probable Maximum |  | Generation : |  | (a) At Day Peak Hour : | 14222.6 | MW |  |  | (b) At Evening Peak Hour : |  | 15250 | MW
| Sl. | [6 empty] | Present | Actual Generation |  | Forecasted Available Gen. on |  | Ev. Peak Gen.Shortage |  | Plants under |  | Probable
| No. | Name of the Power Station |  | Fuel | Producer | Installed Capacity |  | Capacity | On | 2021-08-20 | 2021-08-21 | during | for Fuel | for plant. S/D | Shut down (date)/ |  | Start up
[9 empty] | Day Peak | Ev. Peak | Day Peak | Ev. Peak | Limitation | M/C Problem | Remarks |  | Date
[6 empty] | Unit No. X Capacity | MW | MW | MW | MW | MW | MW | MW | MW
| 1 | Ghorasal Repowered CCPP:Unit-3 (GT |  | Gas | PDB | 1*260 | 260 | 260 | 0 | 0 | 0 | 0 |  | 260 | Under maint.
| 2 | Ghorasal Repowered CCPP Unit-4 |  | Gas | PDB | 1*210 | 210 | 180 | 0 | 0 | 0 | 0 |  | 180 | Under maint.
|  | Ghorasal TPP Unit-5 |  | Gas | PDB | 1*210 | 210 | 190 | 110 | 100 | 110 | 110 | 80 |  | Gas shortage
| 3 | Ghorasal 365 MW CCPP Unit-7 |  | Gas | PDB | 1*243+1*122 | 365 | 365 | 310 | 300 | 310 | 310 |  | 55 | Machine problem
|  | Ghorashal 78.5 MW PP(MAX) |  | Gas | QRPP | 2*40 | 0 | 0 | 0 | 0 | 0 | 0 |  |  | Contract Expired
| 4 | Ghorashal 108MW PP (Regent) |  | Gas | IPP | 34*3.35 | 108 | 108 | 0 | 0 | 0 | 0 | 108 |  | Gas shortage
| 5 | Haripur GTPP |  | Gas | SBU, PDB | 2*32 | 32 | 20 | 0 | 0 | 0 | 0 |  | 20 | Under maint.
| 6 | Haripur 412 MW CCPP |  | Gas | EGCB | 1*273+1*139 | 412 | 412 | 357 | 381 | 400 | 412
| 7 | Haripur 360MW CCPP(HPL) |  | Gas | IPP | 1*235+1*125 | 360 | 360 | 192 | 251 | 280 | 280 | 80 |  | Gas shortage
| 8 | Meghnaghat 450 MW CCPP(MPL) |  | Gas | IPP | 2*150+1*150 | 450 | 450 | 240 | 240 | 240 | 240 | 210 |  | Dirty Gas
| 9 | Meghnaghat 100 MW(IEL) |  | HFO | QRPP | 12*8.9 | 100 | 0 | 0 | 0 | 0 | 0 |  |  | Contract Expired
| 10 | Meghnaghat CCPP(Summit) |  | Gas | IPP | 2*110+1*110 | 305 | 305 | 300 | 260 | 300 | 300 |  |  | FGMO
| 11 | Madanganj 102 PP(Summit) |  | HFO | QRPP | 6*17 | 102 | 0 | 0 | 0 | 0 | 0 |  |  | Contract Expired
| 12 | Madanganj-55 MW PP(Summit) |  | HFO | (IPP) | 3*17.08+1*11.3 | 55 | 55 | 30 | 42 | 40 | 40 |  | 15 | Engine problem
| 13 | Keraniganj 100 MW PP (Powerpac) |  | HFO | QRPP | 8*13.45 | 100 | 100 | 0 | 0 | 0 | 0 |  | 100 | Unit transformer problem
| 14 | Narshingdi 22 MW PP (Doreen) |  | Gas | SIPP, REB | 8*2.90 | 22 | 22 | 16 | 22 | 22 | 22
| 15 | 210 MW Siddhirgonj TPP |  | Gas | PDB | 1*210 | 210 | 115 | 0 | 0 | 0 | 0 |  | 115 | Under maint.
| 16 | Siddhirgonj 2*120 MW GTPP |  | Gas | EGCB | 2*105 | 210 | 210 | 0 | 0 | 0 | 0 | 210 |  | Gas shortage
| 17 | Siddhirganj 100 PP(Dutch Bangla) |  | HFO | QRPP | 12*8.9 | 100 | 100 | 0 | 0 | 0 | 0 |  |  | Contract Expired
| 18 | Siddhirganj 335 MW CCPP |  | Gas | EGCB | 1*217+118 | 335 | 335 | 300 | 333 | 335 | 335
| 19 | Gagnagar 102 MW PP (Digital Power) |  | HFO | IPP | 12*8.924 | 102 | 102 | 7 | 32 | 100 | 102
| 20 | Katpotti 52 MW PP (Sinha) |  | HFO | IPP | 7*7.9 | 51 | 51 | 0 | 0 | 0 | 0 | 51 |  | Fuel shortage
| 21 | Kamalaghat 54 MW PP(Banco Energy) |  | HFO | IPP | 3*18 | 54 | 54 | 54 | 54 | 54 | 54
| 22 | Kodda 150MW PP |  | HFO | BPDB-RPCL | 9*17.06 | 149 | 149 | 0 | 98 | 150 | 150
| 23 | Manikganj 55 MW PP (Northern) |  | HFO | IPP | 3*19.3 | 55 | 55 | 17 | 55 | 55 | 55
| 24 | Nababganj 55 MW PP (Southern power ) |  | HFO | IPP | 3*19.3 | 55 | 55 | 17 | 55 | 55 | 55
| 25 | Bosila 108MW PP(CLC) |  | HFO | IPP | 12*8.775+1*3.5 | 108 | 108 | 0 | 0 | 0 | 0 | 108 |  | Fuel shortage
| 26 | Summit Power,(Madhabdi+Ashulia) |  | Gas | SIPP,REB | 3*3.67+4*8.73 | 80 | 80 | 39 | 47 | 47 | 47 |  | 33 | Engine problem
| 27 | Maona 33 MW PP(Summit) |  | Gas | SIPP,REB | 4*8.73 | 33 | 33 | 33 | 33 | 33 | 33
| 28 | Rupganj 33 MW PP(Summit) |  | Gas | SIPP,REB | 4*8.73 | 33 | 33 | 0 | 33 | 33 | 33
| 29 | Gazipur 52 MW PP |  | HFO | IPP | 6*8.9 | 52 | 52 | 0 | 0 | 52 | 52
| 30 | Tongi 80 MW GTPP |  | Gas | PDB | 1* 105 | 105 | 105 | 0 | 0 | 0 | 0 |  | 105 | Under maint.
| 31 | Kodda 300 MW PP Unit-2 (Summit) |  | HFO | IPP | 18*17.076 | 300 | 300 | 15 | 95 | 280 | 300
| 32 | Keranigonj 300 MW PP (APR) |  | HSD | IPP | 256*1.4 | 300 | 300 | 0 | 0 | 100 | 300
| 33 | Bramhangoan 100 MW PP (Aggreko) |  | HSD | IPP | 100 | 100 | 100 | 0 | 0 | 100 | 100
| 34 | Aurahati 100MW PP (Aggreko) |  | HSD | IPP | 0.85*23+0.95*91 | 100 | 100 | 0 | 0 | 50 | 100
| 35 | Kodda 149 MW PP Unit-1 (Summit) |  | HFO | IPP | 149 | 149 | 149 | 95 | 95 | 149 | 149
| 36 | Gazipur 100 MW PP |  | HFO | RPCL | 100 MW | 105 | 105 | 0 | 17 | 105 | 105
| 37 | Meghnaghat 104 MW PP (OPCL) |  | HFO | IPP | 18.5*6 | 104 | 104 | 0 | 93 | 90 | 95 |  | 9 | Engine problem
| 38 | Manikgonj 162MW PP(MPGL) |  | HFO | IPP | 9*18 | 162 | 162 | 0 | 162 | 162 | 162
| 39 | Spectra Solar Plant Ltd. |  | Solar | IPP | 35 | 35 | 35 | 15 | 0 | 30 | 0
|  | Dhaka area Total |  |  |  |  | 6178 | 5819 | 2147 | 2798 | 3682 | 3941 | 847 | 892
| 40 | Chattogram TPP-1 |  | Gas | PDB | 1*210 | 210 | 180 | 100 | 100 | 100 | 100 | 80 |  | Gas shortage
|  | Chattogram TPP-2 |  | Gas | PDB | 1*210 | 210 | 180 | 0 | 0 | 0 | 0 | 180 |  | Gas shortage
| 41 | Raozan 25 MW PP |  | HFO | IPP | 3*8.9 | 25 | 25 | 0 | 16 | 25 | 25
| 42 | Teknaf 20MW PP (Solartech) |  | Solar | Teknaf Solartech Energy Ltd. | 20 | 20 | 20 | 20 | 0 | 20 | 0
| 43 | Patenga 50MW PP (Baraka) |  | HFO | IPP | 8*6.98 | 50 | 50 | 0 | 0 | 50 | 50
| 44 | Karnaphuli Hydro PP Unit-1,2,3,4, 5 |  | Hydro | PDB | 2*40+3*50 | 230 | 230 | 119 | 123 | 123 | 123 | 107 |  | Low water level
| 45 | Sikalbaha 225MW CCPP |  | Gas/HSD | PDB | 1*150+1*175 | 225 | 225 | 0 | 0 | 0 | 0 |  | 225 | Under maint
| 46 | Sikalbaha Peaking GT |  | Gas/HSD | PDB | 1*150 | 150 | 150 | 0 | 0 | 0 | 0 |  | 150 | Under maint
| 47 | Sikalbaha 105 MW PP (Baraka Sikalbaha) |  | HFO | IPP | 105 MW | 105 | 105 | 25 | 105 | 105 | 105
| 48 | Hathazari 100 MW peaking PP |  | HFO | PDB | 11*8.9 | 98 | 98 | 0 | 0 | 0 | 0 |  | 98 | Under S/D.
| 49 | Dohazari -Kalaish 100 MW Peaking |  | HFO | PDB | 6*17 | 102 | 102 | 0 | 68 | 102 | 102
| 50 | Juldah 100 MW Unit-1 (Acorn) |  | HFO | QRPP | 8*13.45 | 100 | 100 | 0 | 10 | 100 | 100
| 51 | Juldah 100 MW PP Unit-3 (Acorn) |  | HFO | IPP | 0 | 100 | 100 | 10 | 100 | 100 | 100
| 52 | Barabkunda 22 MW PP (Regent) |  | Gas | SIPP, PDB | 8*2.90 | 22 | 22 | 20 | 20 | 20 | 21
| * | Malancha, Ctg. EPZ (United) |  | Gas |  | 5*8.73+3*9.34 |  | 0 | 15 | 42 | 5 | 20
| 53 | Chattogram 108 MW PP (ECPV) |  | HFO | IPP | 16*7 | 108 | 108 | 72 | 95 | 95 | 96 |  | 12 | Engine problem
| 54 | Kaptai 7 MW Solar PP |  | Solar | PDB | 7.4 MW | 7 | 7 | 0 | 0 | 5 | 0
| 55 | Anwara 300 MW PP (United) |  | HFO | IPP | 300 MW | 300 | 300 | 16 | 16 | 200 | 300
| 56 | Jodiac Power |  | HFO | IPP | 3*18.55+1*3.6 | 54 | 54 | 0 | 0 | 54 | 54
| 57 | Karnaphuli Power Ltd. |  | HFO | IPP | 110 | 110 | 110 | 59 | 110 | 110 | 110
| 58 | Juldah unit-2 (Acorn) |  | HFO | IPP | 8*13.6 | 100 | 100 | 10 | 100 | 100 | 100
| 59 | Anlima Energy Ltd. |  | HFO | IPP | 6*21.2 | 116 | 116 | 116 | 116 | 116 | 116
|  | Chattogram area Total |  |  |  |  | 2442 | 2382 | 582 | 1021 | 1430 | 1522 | 367 | 485
| 60 | Ashuganj TPP Unit- 3 |  | Gas | APSCL | 1*150 | 150 | 135 | 0 | 0 | 0 | 0 | 135 |  | Gas shortage
|  | Ashuganj TPP Unit- 4 |  | Gas | APSCL | 1*150 | 150 | 129 | 0 | 0 | 0 | 0 | 129 |  | Gas shortage
|  | Ashuganj TPP Unit- 5 |  | Gas | APSCL | 1*150 | 150 | 134 | 80 | 120 | 80 | 80 | 54 |  | Gas shortage
| 61 | Ashuganj 225 MW CCPP |  | Gas | APSCL | 1*142+1*75 | 221 | 221 | 212 | 206 | 215 | 215 |  |  | FGMO
| 62 | Ashuganj 450 MW CCPP(North) |  | Gas | APSCL | 1*360 | 360 | 360 | 230 | 270 | 330 | 360 |  |  | FGMO
| 63 | Ashuganj 450 MW CCPP(South) |  | Gas | APSCL | 1*360 | 360 | 360 | 300 | 300 | 330 | 360 |  |  | FGMO
| 64 | Ashuganj 50 MW PP |  | Gas | APSCL | 14*3.968 | 53 | 45 | 23 | 23 | 23 | 23 |  | 22 | Engine problem
| 65 | Ashuganj 55 MW PP (Precision) |  | Gas | RPP | 15*4 | 55 | 55 | 35 | 56 | 20 | 30 | 25 |  | Gas shortage
| 66 | Ashuganj 195MW PP (APSCL-United) |  | Gas | IPP | 20*9.73+1*16 | 195 | 195 | 8 | 45 | 8 | 8 | 187 |  | Gas shortage
| 67 | Ashuganj 51 MW PP (Midland) |  | Gas | IPP | 6*9.34 | 51 | 51 | 24 | 35 | 35 | 35 |  | 16 | Engine problem
| 68 | Ashuganj 150MW PP (Midland) |  | HFO | IPP | 23*7.015 | 150 | 150 | 10 | 115 | 120 | 130 |  | 20 | Engine problem
| 69 | Titas 50 MW Peaking PP |  | HFO | PDB | 6*8.92 | 52 | 52 | 0 | 0 | 50 | 50
| 70 | Chandpur 150 MW CCPP |  | Gas | PDB | 1*106+1*57 | 163 | 163 | 138 | 138 | 140 | 140
| 71 | Chandpur 200MW (Desh energy) |  | HFO | IPP | 0 | 200 | 200 | 17 | 155 | 200 | 200
| 72 | Feni 22MW PP (Doreen) |  | Gas | SIPP, PDB | 8*2.90 | 22 | 22 | 22 | 22 | 22 | 22
| 73 | Feni 11 MW PP (Doreen) |  | Gas | SIPP, REB | 4*2.90 | 11 | 11 | 11 | 11 | 11 | 11
| ** | Impoprt (Tripura) |  |  | Imported power | 0 | 160 | 160 | 92 | 120 | 138 | 164
| 74 | Jangalia 33MW PP (Summit) |  | Gas | SIPP, PDB | 4*8.73 | 33 | 33 | 33 | 33 | 33 | 33
| 75 | Jangalia 52 MW PP (Lakdanavi) |  | HFO | IPP | 6*8.92 | 52 | 52 | 0 | 25 | 52 | 52
| 76 | Cumilla 25 MW PP (Summit) |  | Gas | SIPP, PDB | 3*3.67+2*6.97 | 25 | 25 | 18 | 21 | 20 | 21
| 77 | Daudkandi 200 MW PP (B.Trac) |  | HSD | IPP | 154*1.4 | 200 | 200 | 0 | 0 | 100 | 200
| 78 | Feni Lanka Power |  | HFO | IPP | 7*18.415+1*9.78 | 114 | 114 | 0 | 17 | 114 | 114
| 79 | Chowmuhani 113 MW |  | HFO | IPP | 12*9.78+2*3.1 | 113 | 113 | 25 | 118 | 113 | 113
| 80 | Bhairob 54.5 MW |  | HFO | IPP | 3*18.2 | 54 | 54 | 17 | 17 | 17 | 17 |  | 37 | 33 kV feeder fault
|  | Cumilla Area Total |  |  |  |  | 3094 | 3034 | 1295 | 1847 | 2171 | 2378 | 530 | 95
| 81 | RPCL 210MW CCPP |  | Gas | IPP | 4*35+1*70 | 210 | 202 | 81 | 134 | 125 | 120 |  | 82 | Gas shortage
| 82 | Tangail 22 MW PP (Doreen) |  | Gas | SIPP, PDB | 8*2.90 | 22 | 22 | 19 | 21 | 21 | 21
| 83 | Jamalpur 95 MW PP(Powerpac) |  | HFO | IPP | 12*8.924 | 95 | 95 | 6 | 6 | 6 | 6 |  | 89 | Engine problem
| 84 | Sarishabari 3 MW Solar Plant |  | Solar | IPP | 1*3 | 3 | 3 | 2 | 0 | 1.6 | 0
| 85 | Mymensingh 200 MW PP (United) |  | HFO | IPP | 200 | 200 | 200 | 50 | 200 | 170 | 200
| 86 | Jamalpur 115 MW PP (United) |  | HFO | IPP | 115 MW | 115 | 115 | 85 | 79 | 115 | 115
| 87 | Sutiakhali 50 MW Solar PP |  | Solar | IPP | 50 | 50 | 50 | 20 | 0 | 50 | 0
| 88 | Tangail Palli Power Gen 22 MW |  | HFO | IPP | 4*6.7 | 22 | 22 | 22 | 24 | 22 | 22
|  | Mymensingh Area Total |  |  |  |  | 717 | 709 | 285 | 464 | 510.6 | 484 | 0 | 171
| 89 | Fenchugonj CCPP Phase-1 |  | Gas | PDB | 2*32+1*33 | 97 | 70 | 43 | 43 | 43 | 43 |  | 27 | Machine problem.
| 90 | Fenchugonj CCPP Phase-2 |  | Gas | PDB | 2*35+1*35 | 104 | 90 | 42 | 42 | 42 | 42 |  | 48 | GT-4 under S/D
| 91 | Kushiara 163 MW CCPP (KP) |  | Gas | IPP | 1*109+1*54 | 163 | 163 | 163 | 163 | 163 | 163
| 92 | Shajibazar 330 MW CCPP |  | Gas | PDB | 3*110 | 330 | 330 | 271 | 273 | 270 | 270 | 60 |  | Gas shortage
| 93 | Fenchugonj 51 MW PP (Barakatullah) |  | Gas | RPP | 19*2.90 | 51 | 51 | 2 | 53 | 51 | 51
|  | Fenchuganj 44MW (Energyprima) |  | Gas | RPP | 12*3.3+5*2 | 0 | 0 | 0 | 0 | 0 | 0 |  |  | Contract Expired
| 94 | Hobiganj 11MW PP Cofidence-E |  | Gas | SIPP, REB | 4*2.90 | 11 | 11 | 5 | 8 | 11 | 11
| 95 | Shahjibazar GTPP Unit- 8 & 9 |  | Gas | PDB | 2*35 | 70 | 66 | 61 | 0 | 62 | 65
| 96 | Shahjibazar 86MW PP (Shahjibazar) |  | Gas | RPP | 32*2.90 | 86 | 86 | 77 | 81 | 84 | 84
| 97 | Shahjibazar 100 MW GTPP |  | Gas | PDB | 1*100 | 100 | 100 | 0 | 0 | 0 | 0 |  | 100 | Under maint
| 98 | Sylhet 225 MW CCPP |  | Gas | PDB | 1*142+1*89 | 231 | 231 | 164 | 219 | 225 | 225
| 99 | Sylhet 20 MW GTPP |  | Gas | PDB | 1*20 | 20 | 20 | 0 | 0 | 18 | 18
|  | Sylhet 50MW PP (EPL) |  | Gas | RPP | 27*2 | 0 | 0 | 0 | 0 | 0 | 0 |  |  | Contract Expired
| 100 | Shahjahanulla 25 MW PP |  | Gas | SIPP, REB | 3*9.34 | 25 | 25 | 0 | 24 | 24 | 24
| 101 | Bibiana-II 341 MW CCPP (Summit) |  | Gas | IPP | 1*222+1*119 | 341 | 341 | 280 | 300 | 341 | 341 |  |  | FGMO
| 102 | Bibiyana-III 400 MW CCPP |  | Gas | PDB | 400 MW | 400 | 400 | 398 | 367 | 400 | 400
| 103 | Sylhet 10MW PP (Desh) |  | Gas | RPP | 6*1.95 | 10 | 10 | 0 | 10 | 10 | 10
| 104 | Bibiyana South 400 MW |  | Gas | PDB | 400 MW | 383 | 383 | 300 | 300 | 350 | 383
|  | Sylhet Area Total |  |  |  |  | 2422 | 2377 | 1806 | 1883 | 2094 | 2130 | 60 | 175
| 105 | Bheramara GTPP Unit-3 |  | HSD | PDB | 1*20 | 20 | 16 | 0 | 0 | 0 | 0
| ** | Bheramara (HVDC ) |  | 0 | Imported power | 2*500 | 1000 | 1000 | 687 | 686 | 697 | 697
| 106 | Khulna 115 PP MW (KPCL-2) |  | HFO | QRPP | 7*17 | 115 | 0 | 0 | 0 | 0 | 0 |  |  | Contract Expired
| 107 | Faridpur 50 MW Peaking PP |  | HFO | PDB | 8*6.89 | 54 | 54 | 0 | 0 | 0 | 25 |  | 29 | Engine problem
| 108 | Khulna 225 MW CCPP |  | HSD | NWPGCL | 1*150+1*75 | 230 | 230 | 40 | 100 | 0 | 225
| 109 | Gopalganj 100 MW Peaking PP |  | HFO | PDB | 16*6.98 | 109 | 109 | 0 | 0 | 0 | 60 |  | 49 | Engine problem
| 110 | Bheramara 410 MW CCPP |  | Gas | NWPGCL | 1*278+1*132 | 410 | 410 | 290 | 295 | 370 | 400
|  | Noapara 40 MW PP (Khanjahan Ali) |  | HFO | QRPP | 5*8.5 | 0 | 0 | 0 | 0 | 0 | 0 |  |  | Contract Expired
| 111 | Noapara 100 MW PP (Bangla Trac) |  | HSD | IPP | 70*1.4 | 100 | 100 | 100 | 100 | 50 | 100
| 112 | Rupsha 105 MW PP (Orion rupsha) |  | HFO | IPP | 6*18.445 | 105 | 105 | 88 | 105 | 105 | 105
| 113 | Madhumati 100 MW PP |  | HFO | NWPGCL | 100 MW | 105 | 105 | 0 | 0 | 100 | 100
|  | Khulna Area Total |  |  |  |  | 2248 | 2129 | 1205 | 1286 | 1322 | 1712 | 0 | 78
| 114 | Barisal 110 MW PP (Summit ) |  | HFO | IPP | 7*17.076 | 110 | 110 | 0 | 0 | 110 | 110
| 115 | Bhola 33 MW PP (Venture) |  | Gas | RPP | 1*34.50 | 33 | 33 | 17 | 31 | 33 | 33
| 116 | Bhola 225 MW CCPP |  | Gas | PDB | 2*63+1*68 | 194 | 194 | 88 | 88 | 88 | 88 |  | 106 | Machine problem.
| 117 | Bhola 95 MW PP (Aggreko) |  | Gas | QRPP | 96*1.10 | 95 | 95 | 11 | 11 | 12 | 12 | 83 |  | Gas shortage
| 118 | Payra 1320 MW |  | Coal | BCPCL | 2*622 | 1244 | 1244 | 290 | 510 | 622 | 622
| 119 | Bhola Nutan Biddut BD LTD |  | Gas | IPP | 220 | 220 | 220 | 141 | 222 | 220 | 220
| 120 | United Payra Power Ltd. |  | HFO | IPP | 8*18.5+1*9.5 | 150 | 150 | 0 | 0 | 150 | 150
|  | Barisal Area Total |  |  |  |  | 2046 | 2046 | 547 | 862 | 1235 | 1235 | 83 | 106
| 121 | Baghabari 71 MW GTPP |  | Gas | PDB | 1*71 | 71 | 71 | 0 | 0 | 0 | 0 | 70 |  | Gas shortage
|  | Baghabari 100 MW GTPP |  | Gas | PDB | 1*100 | 100 | 100 | 0 | 0 | 0 | 0 | 100 |  | Gas shortage
| 122 | Baghabari 50 MW Peaking PP |  | HFO | PDB | 6*8.9 | 52 | 52 | 0 | 43 | 50 | 50
| 123 | Bera 70 MW Peaking PP |  | HFO | PDB | 9*8.29 | 71 | 71 | 0 | 0 | 0 | 40 |  | 31 | Engine problem
| 124 | Amnura 50 MW PP(Sinha) |  | HFO | QRPP | 7*7.79 | 50 | 50 | 0 | 0 | 0 | 0 | 50 |  | Fuel shortage
| 125 | Katakhali 50 MW PP (Northern) |  | HFO | QRPP | 6*8.9 | 50 | 50 | 0 | 0 | 0 | 0 | 50 |  | Fuel shortage
| 126 | Katakhali 50 MW Peaking PP |  | HFO | PDB | 6*8.7 | 50 | 50 | 0 | 30 | 30 | 31 |  | 19 | Engine problem
| 127 | Sirajgonj 225MW CCPP Unit-1 |  | Gas/HSD | NWPGCL | 1*150+1*75 | 210 | 210 | 0 | 0 | 0 | 0 | 210 |  | Gas shortage
| 128 | Sirajgonj 225MW CCPP Unit-2 |  | Gas/HSD | NWPGCL | 1*150+1*75 | 220 | 220 | 141 | 148 | 200 | 200 |  |  | FGMO
| 129 | Sirajgonj 225MW CCPP Unit-3 |  | Gas/HSD | NWPGCL | 1*141 | 220 | 220 | 195 | 208 | 210 | 210 |  |  | FGMO
| 130 | Sirajgonj 400 MW CCPP Unit-4 |  | Gas/HSD | SNWPGCL | 1*282+1*132 | 414 | 414 | 412 | 374 | 400 | 400 |  |  | FGMO
| 131 | Santahar 50 MW Peaking PP |  | HFO | PDB | 6*8.7 | 50 | 50 | 0 | 24 | 0 | 23 |  | 27 | Engine problem
| 132 | Bogra 22 MW PP (GBB) |  | Gas | RPP | 6*4 | 22 | 22 | 21 | 22 | 22 | 22
| 133 | Bogura 20 MW PP (Energyprima) |  | Gas | RPP | 5*3.3+5*2 | 20 | 0 | 0 | 0 | 0 | 0 |  |  | Contract Expired
| 134 | Ullapara 11 MW PP (Summit) |  | Gas | SIPP, REB | 4*2.90 | 11 | 11 | 8 | 11 | 11 | 11
| 135 | Natore 52 MW PP (Rajlanka) |  | HFO | IPP | 52 | 52 | 52 | 8 | 43 | 52 | 52
| 136 | Chapainawabganj 100 MW Peaking PP |  | HFO | PDB | 104 | 104 | 104 | 0 | 93 | 95 | 95
| 137 | Baghabari 200 MW PP (Paramount) |  | HSD | IPP | 200 MW | 200 | 200 | 0 | 0 | 200 | 200
| 138 | Bagura 113 MW PP (Confidence)-2 |  | HFO | IPP | 113 MW | 113 | 113 | 0 | 113 | 113 | 113
| 139 | Confidence Power Bogura Unit-1 113 MW |  | HFO | IPP | 6*18.55 | 113 | 113 | 0 | 113 | 113 | 113
| 140 | Sirajgonj 6.55 MW Solar |  | Solar | NWPGCL | 1*6 | 6 | 6 | 3 | 0 | 6 | 0
|  | Rajshahi Area Total |  |  |  |  | 2199 | 2179 | 788 | 1222 | 1502 | 1560 | 480 | 77
| 141 | Barapukuria TPP Unit-1 |  | Coal | PDB | 1*125 | 125 | 85 | 0 | 0 | 0 | 0 |  | 85 | Under maint.
|  | Barapukuria TPP Unit-2 |  | Coal | PDB | 1*125 | 125 | 85 | 0 | 0 | 0 | 0 |  | 85 | Under maint.
| 142 | Barapukuria 275 MW TPP Unit-3 |  | Coal | PDB | 1*275 | 274 | 274 | 153 | 155 | 155 | 155 | 119 |  | Coal Shortage
| 143 | Rangpur 20 MW GTPP |  | HSD | PDB | 1*20 | 20 | 20 | 0 | 0 | 0 | 10 |  | 10 | Engine problem
| 144 | Saidpur 20 MW GTPP |  | HSD | PDB | 1*20 | 20 | 20 | 0 | 0 | 0 | 10 |  | 10 | Engine problem
| 145 | Rangpur 113 MW PP (Confidence) |  | HFO | IPP | 113 MW | 113 | 113 | 0 | 113 | 113 | 113
| 146 | Sympa Solar Power 8MW |  | Solar | IPP | 8 MW | 8 | 8 | 3 | 0 | 8 | 0
|  | Rangpur Area Total |  |  |  |  | 685 | 605 | 156 | 268 | 276 | 288 | 119 | 190
|  | Total |  |  |  |  | 22031 | 21280 | 8811 | 11651 | 14222.6 | 15250 | 2486 | 2269
|  | Usable load at Substation end after deducting Auxiliary use & Transmission loss | [6 empty] | 8366.3285 | 11063 | 13504.8171 | 14480.3665
| A. |  | 2021-08-20 | (Yesterday) |  |  |  |  | Friday
| 1 | Highest Generation : |  |  | 11651 | MW at | 21:00 | hrs | 11 Evening Peak Hour : | [5 empty] | 21:00 | hrs.
| 2 | Minimum Generation : |  |  | 8414 | MW at | 9:00 | hrs | 12 Max. Demand (Generation end) at evening peak hour : | [5 empty] | 11651 | MW
| 3 | Day peak Generation : |  |  | 8811 | MW at | 12:00 | hrs | 13 Max. Demand (Substation end) at evening peak hour : | [5 empty] | 11063 | MW
| 4 | Evening peak Generation : |  |  | 11651 | MW at | 21:00 | hrs | 14 Load Shed (Substation end) at evening peak hour : | [5 empty] | 0 | MW
| 5 | Total Energy Generation : |  | 242.3555 | MKWHr | By Solar | 0.50377 | MKWHr | 15. Area wise Demand (S/S end), Supply (S/S end) & | [5 empty] | 16 Hourly Load Shed during
|  | By Gas : | 149.5476 | MKWHr |  | By Oil: | 55.9402 | MKWHr | Load Shed (S/S end) at Evening peak hour in MW : | [5 empty] | Evening Peak hours :
|  | By Coal : | 14.1708 | MKWHr |  | By Hydro: | 2.8656 | MKWHr | Area | Demand | Supply |  | Loadshed |  | Time |  | Loadshed
| 6 | Generation Shortfall : |  | For Fuel Limitation = |  |  | 2486 | MW | Dhaka | 3727 | 3727 |  | 0
|  |  |  | For Plants S/D or M/C prob = |  |  | 2269 | MW | Chittagong | 1124 | 1124 |  | 0 |  | 18:00 |  | 0
|  |  |  | Total = |  |  | 4755 | MW | Khulna | 1450 | 1450 |  | 0 |  | 18:30 |  | 0
| 7 | Total Gas Supplied : |  |  | 1144.4 | MMCFD |  |  | Rajshahi | 1190 | 1190 |  | 0 |  | 19:00 |  | 0
| 8 | Fuel Cost : | i) Gas : | Taka | 154102176.974 | ii) Oil : | Taka | 390692065.79 | Comilla | 1088 | 1088 |  | 0 |  | 19:30 |  | 0
|  |  | iii) Coal : |  | 66110422 | Total | Taka | 610904664.764 | Mymensingh | 943 | 943 |  | 0 |  | 20:00 |  | 0
| 9 | Power flow through E-W Interconnectors : |  | Taka |  | i) Energy | 2.7125 | MKWHr. | Sylhet | 466 | 466 |  | 0 |  | 21:00 |  | 0
|  | ii) During Peak Demand : |  |  | -294 | MW (E to W) at | 21:00 | hrs | Barisal | 308 | 308 |  | 0 |  | 22:00 |  | 0
|  | iii) Maximum : |  |  | -436 | MW at | 1:00 | hrs | Rangpur | 767 | 767 |  | 0 |  | 23:00 |  | 0
| 10 | Maximum Temperature in Dhaka was |  |  |  | 31.6° C |  |  | Total | 11063 | 11063 |  | 0
| B. |  | 2021-08-21 | (Today) |  |  |  | Saturday |  |  | Probable max. temperature in Dhaka |  |  | 32.1° C
Forecast
| 1 | Maximum Demand* Evening (Generation end) |  |  |  | 12400 | MW |  | 6 Total Load Shed forecast (Substation end) : |  |  |  |  | 0 | MW
| 2 | Maximum Generation (Generation end) |  |  |  | 15250 | MW |  | 7 Area wise Load Shed forecast (Substation end) :
| 3 | Maximum Demand* Day (Generation end) |  |  |  | 10200 | MW
| 4 | Reserve(Generation end) |  |  |  | 2850 | MW |  | Dhaka | Chittagong | Khulna | Rajshahi | Comilla | Mymensingh | Sylhet | Barisal | Rangpur
| 5 | Total Energy Generation |  |  |  | 257.9356 | MKWHr |  | MW | MW | MW | MW | MW | MW | MW | MW | MW
| 6 | Actual Minimum Generation up to 8:00 hrs. |  |  |  | 9084 | MW at | 7:00 | 0 | 0 | 0 | 0 | 0 | 0 | 0 | 0 | 0
| * Import Through HVDC C/B Interconnector : |  |  |  |  | i) Energy | 16.7375 | MKWHr. | ii) HVDC Flow at Peak Time |  | 686 | MW at | 21:00 | hrs.
| * Import Through Comilla C/B Interconnector : |  |  |  |  | i) Energy | 2.5901 | MKWHr. | iii) Maximum HVDC Flow : |  | 703 | MW at | 7:00 | hrs.
*Cost for HVDC, Tripura & Solar energy is not usually included in the total fuel cost.
| Water Level of Kaptai Lake at 06:00 hr (ft): |  |  |  |  | (a) Yesterday : | 93.15 |  | (b) Today: | 93.21 |  | (c) Rule Curve: |  | 95.4
.
[5 empty] | Sub Divisional Engineer | [6 empty] | Executive Engineer
[5 empty] | Network Operation Division | [6 empty] | Network Operation Division

## YesterdayGen
2021-08-20
Plant Name | Ghorasal TPP (Unit-1&2) | Ghorasal Repowered CCPP:Unit-3 (GT | Ghorasal Repowered CCPP Unit-4 | Ghorasal TPP Unit-5 | Ghorasal 365 MW CCPP Unit-7 | Ghorashal 108MW PP (Regent) | Ghorashal 78.5 MW PP(MAX) | Haripur 412 MW CCPP | Haripur 360MW CCPP(HPL) | Plant Removed | Haripur GTPP | Meghnaghat 450 MW CCPP(MPL) | Meghnaghat CCPP(Summit) | Meghnaghat 100 MW(IEL) | Madanganj 102 PP(Summit) | Madanganj-55 MW PP(Summit) | Siddhirganj 335 MW CCPP | 210 MW Siddhirgonj TPP | Siddhirgonj 2*120 MW GTPP | Siddhirganj 100 PP(Dutch Bangla) | Gagnagar 102 MW PP (Digital Power) | Kodda 150MW PP | Keraniganj 100 MW PP (Powerpac) | Bosila 108MW PP(CLC) | Pagla (DPA ) | Katpotti 52 MW PP (Sinha) | Kamalaghat 54 MW PP(Banco Energy) | Manikganj 55 MW PP (Northern) | Nababganj 55 MW PP (Southern power ) | Narshingdi 22 MW PP (Doreen) | Summit Ashulia | Summit Madhabdi | Maona 33 MW PP(Summit) | Rupganj 33 MW PP(Summit) | Gazipur 52 MW PP | Tongi 80 MW GTPP | Karnaphuli Hydro PP Unit-1, 2 & 3 | Karnaphuli Hydro PP Unit-4 & 5 | Chattogram TPP-1 | Chattogram TPP-2 | Raozan 25 MW PP | Sikalbaha 225MW CCPP (Gas) | Sikalbaha 225MW CCPP(Oil) | Sikalbaha 150MW GTPP | Sikalbaha 150MW GTPP(Oil) | Plant Removed | Tangail Palli Power Gen 22 MW | Hathazari 100 MW peaking PP | Dohazari -Kalaish 100 MW Peaking | Juldah 100 MW Unit-1 (Acorn) | Chattogram 108 MW PP (ECPV) | Patenga 50MW PP (Baraka) | Barabkunda 22 MW PP (Regent) | Malancha, Ctg. EPZ (United) | Ashuganj TPP Unit- 3 | Ashuganj TPP Unit- 4 | Ashuganj TPP Unit- 5 | Ashuganj 450 MW CCPP(North) | Ashuganj 450 MW CCPP(South) | Ashuganj 225 MW CCPP | Ashuganj 195MW PP (APSCL-United) | Chandpur 150 MW CCPP | Ashuganj 50 MW PP | Ashuganj 55 MW PP (Precision) | Ashuganj 53MW PP (United) | Ashuganj 51 MW PP (Midland) | B.Baria (Aggreko) 85MW | Titas 50 MW Peaking PP | Jangalia 52 MW PP (Lakdanavi) | Feni 22MW PP (Doreen) | Feni 11 MW PP (Doreen) | Jangalia 33MW PP (Summit) | Cumilla 25 MW PP (Summit) | Impoprt (Tripura) | RPCL 210MW CCPP | Jamalpur 95 MW PP(Powerpac) | Tangail 22 MW PP (Doreen) | Sarishabari 3 MW Solar Plant | Fenchugonj CCPP Phase-1 | Fenchugonj CCPP Phase-2 | Fenchugonj 51 MW PP (Barakatullah) | Fenchuganj 44MW (Energyprima) | Kushiara 163 MW CCPP (KP) | Shajibazar 330 MW CCPP | Shahjibazar GTPP Unit- 8 & 9 | Shahjibazar 86MW PP (Shahjibazar) | Shahjibazar 50MW PP (EPL) | Sylhet 225 MW CCPP | Sylhet 20 MW GTPP | Sylhet 50MW PP (EPL) | Sylhet 10MW PP (Desh) | Bibiana-II 341 MW CCPP (Summit) | Shahjahanulla 25 MW PP | Hobiganj 11MW PP Cofidence-E | Daudkandi 200 MW PP (B.Trac) | Kodda 300 MW PP Unit-2 (Summit) | Keranigonj 300 MW PP (APR) | Bramhangoan 100 MW PP (Aggreko) | Mymensingh 200 MW PP (United) | Aurahati 100MW PP (Aggreko) | Kodda 149 MW PP Unit-1 (Summit) | Teknaf 20MW PP (Solartech) | Juldah 100 MW PP Unit-3 (Acorn) | Chandpur 200MW (Desh energy) | Ashuganj 150MW PP (Midland) | Bibiyana-III 400 MW CCPP | Jamalpur 115 MW PP (United) | Gazipur 100 MW PP | Sikalbaha 105 MW PP (Baraka Sikalbaha) | Kaptai 7 MW Solar PP | Anwara 300 MW PP (United) | Jodiac Power | Karnaphuli Power Ltd. | Feni Lanka Power | Chowmuhani 113 MW | Juldah unit-2 (Acorn) | Bibiyana South 400 MW | Meghnaghat 104 MW PP (OPCL) | Sutiakhali 50 MW Solar PP | Manikgonj 162MW PP(MPGL) | Anlima Energy Ltd. | Shahjibazar 100 MW GTPP | Bhairob 54.5 MW | Spectra Solar Plant Ltd. | EasternBlank | Bheramara (HVDC ) | Bheramara GTPP Unit-3 | Bheramara 410 MW CCPP | Khulna 115 MW PP (KPCL-1 & 3) | Khulna 115 PP MW (KPCL-2) | Khulna 225 MW CCPP | Khulna 60MW | Khulna (Aggreeco) 55MW | Faridpur 50 MW Peaking PP | Gopalganj 100 MW Peaking PP | Noapara 40 MW PP (Khanjahan Ali) | Bhola 225 MW CCPP | Bhola 33 MW PP (Venture) | Barisal 110 MW PP (Summit ) | Barisal GT PP Unit-1& 2 | Baghabari 100 MW GTPP | Baghabari 71 MW GTPP | Baghabari 50 MW Peaking PP | Bera 70 MW Peaking PP | Chapainawabganj 100 MW Peaking PP | Amnura 50 MW PP(Sinha) | Katakhali 50 MW PP (Northern) | Katakhali 50 MW Peaking PP | Natore 52 MW PP (Rajlanka) | Santahar 50 MW Peaking PP | Bogra 22 MW PP (GBB) | Bogura 20 MW PP (Energyprima) | Ullapara 11 MW PP (Summit) | Barapukuria TPP Unit-1 | Barapukuria TPP Unit-2 | Barapukuria 275 MW TPP Unit-3 | Rangpur 20 MW GTPP | Saidpur 20 MW GTPP | Sirajgonj 225MW CCPP Unit-1 (Gas) | Sirajgonj 225MW CCPP Unit-1(Oil) | Sirajgonj 225 MW CCPP Unit-2 (Gas) | Sirajgonj 225 MW CCPP Unit-2 (Oil) | Bhola 95 MW PP (Aggreko) | Noapara 100 MW PP (Bangla Trac) | Sirajgonj 225MW CCPP Unit-3 (Gas) | Sirajgonj 225MW CCPP Unit-3 (Oil) | Sirajgonj 400 MW CCPP Unit-4 | Rupsha 105 MW PP (Orion rupsha) | Baghabari 200 MW PP (Paramount) | Bagura 113 MW PP (Confidence)-2 | Madhumati 100 MW PP | Rangpur 113 MW PP (Confidence) | Sirajgonj 400MW CCPP Unit-4 (Oil) | Sympa Solar Power 8MW | Confidence Power Bogura Unit-1 113 MW | Payra 1320 MW | Bhola Nutan Biddut BD LTD (GAS) | Bhola Nutan Biddut BD LTD (OIL) | United Payra Power Ltd. | Sirajgonj 6.55 MW Solar | WesternBlank | Eastern Grid Total | Western Grid Total | Total (MW) | Gas (Public) | HVDC | Gas (Private) | Oil (Private) | Coal | Hydro | Oil (Public) | Tripura | Solar | Shortage | Water Level
1:00 | 0 | 0 | 0 | 110 | 310 | 0 | 0 | 394 | 136 |  | 0 | 240 | 285 | 0 | 0 | 40 | 300 | 0 | 0 | 0 | 48 | 98 | 12 | 0 | 0 | 0 | 54 | 55 | 55 | 22 | 25 | 22 | 33 | 33 | 16 | 0 | 62 | 60 | 100 | 0 | 0 | 0 | 0 | 0 | 0 |  | 22 | 0 | 17 | 10 | 97 | 19 | 20 | 31 | 0 | 0 | 70 | 300 | 275 | 194 | 8 | 135 | 5 | 5 | 0 | 35 | 0 | 0 | 52 | 19 | 11 | 33 | 21 | 126 | 103 | 6 | 21 | 0 | 43 | 42 | 50 | 0 | 163 | 272 | 56 | 80 | 0 | 178 | 0 | 0 | 10 | 290 | 24 | 5 | 0 | 195 | 0 | 0 | 188 | 0 | 120 | 0 | 100 | 200 | 128 | 371 | 110 | 105 | 105 | 0 | 89 | 0 | 110 | 17 | 116 | 100 | 370 | 94 | 0 | 162 | 116 | 0 | 17 | 0 |  | 702 | 0 | 260 | 0 | 0 | 0 | 0 | 0 | 0 | 0 | 0 | 87 | 31 | 0 | 0 | 0 | 0 | 0 | 0 | 93 | 0 | 0 | 0 | 52 | 0 | 22 | 0 | 11 | 0 | 0 | 151 | 0 | 0 | 0 | 0 | 124 | 0 | 11 | 10 | 183 | 0 | 417 | 89 | 0 | 113 | 0 | 113 | 0 | 0 | 113 | 500 | 200 | 0 | 0 | 0 |  | 8171 | 3282 | 11453 | 4582 | 702 | 1729 | 3333 | 651 | 122 | 208 | 126 | 0 | 0 | 93.14
2:00 | 0 | 0 | 0 | 110 | 310 | 0 | 0 | 398 | 141 |  | 0 | 240 | 260 | 0 | 0 | 30 | 300 | 0 | 0 | 0 | 48 | 98 | 12 | 0 | 0 | 0 | 54 | 55 | 55 | 22 | 25 | 22 | 33 | 33 | 8 | 0 | 60 | 60 | 100 | 0 | 0 | 0 | 0 | 0 | 0 |  | 23 | 0 | 17 | 10 | 97 | 19 | 20 | 39 | 0 | 0 | 70 | 260 | 270 | 180 | 8 | 137 | 5 | 5 | 0 | 35 | 0 | 0 | 52 | 19 | 11 | 33 | 21 | 124 | 103 | 6 | 21 | 0 | 43 | 42 | 50 | 0 | 163 | 271 | 56 | 80 | 0 | 178 | 0 | 0 | 10 | 300 | 24 | 5 | 0 | 195 | 0 | 0 | 187 | 0 | 80 | 0 | 100 | 200 | 127 | 366 | 110 | 105 | 105 | 0 | 89 | 0 | 105 | 17 | 117 | 100 | 370 | 95 | 0 | 162 | 116 | 0 | 17 | 0 |  | 702 | 0 | 265 | 0 | 0 | 0 | 0 | 0 | 0 | 0 | 0 | 87 | 28 | 0 | 0 | 0 | 0 | 0 | 0 | 46 | 0 | 0 | 0 | 52 | 0 | 22 | 0 | 11 | 0 | 0 | 153 | 0 | 0 | 0 | 0 | 126 | 0 | 11 | 10 | 183 | 0 | 397 | 89 | 0 | 113 | 0 | 112 | 0 | 0 | 113 | 500 | 200 | 0 | 0 | 0 |  | 8044 | 3220 | 11264 | 4530 | 702 | 1729 | 3245 | 653 | 120 | 161 | 124 | 0 | 0 | 93.15
3:00 | 0 | 0 | 0 | 110 | 310 | 0 | 0 | 393 | 147 |  | 0 | 240 | 280 | 0 | 0 | 40 | 300 | 0 | 0 | 0 | 48 | 84 | 12 | 0 | 0 | 0 | 54 | 55 | 55 | 22 | 25 | 22 | 33 | 33 | 8 | 0 | 60 | 60 | 100 | 0 | 0 | 0 | 0 | 0 | 0 |  | 24 | 0 | 0 | 10 | 96 | 0 | 20 | 39 | 0 | 0 | 70 | 260 | 270 | 180 | 8 | 138 | 5 | 5 | 0 | 35 | 0 | 0 | 25 | 19 | 11 | 33 | 21 | 124 | 103 | 6 | 21 | 0 | 43 | 42 | 50 | 0 | 163 | 271 | 57 | 80 | 0 | 178 | 0 | 0 | 10 | 290 | 24 | 5 | 0 | 95 | 0 | 0 | 188 | 0 | 80 | 0 | 100 | 200 | 128 | 370 | 110 | 105 | 105 | 0 | 89 | 0 | 110 | 0 | 116 | 100 | 370 | 94 | 0 | 162 | 116 | 0 | 17 | 0 |  | 702 | 0 | 265 | 0 | 0 | 0 | 0 | 0 | 0 | 0 | 0 | 88 | 28 | 0 | 0 | 0 | 0 | 0 | 0 | 23 | 0 | 0 | 0 | 52 | 0 | 22 | 0 | 11 | 0 | 0 | 152 | 0 | 0 | 0 | 0 | 127 | 0 | 11 | 0 | 186 | 0 | 408 | 89 | 0 | 113 | 0 | 112 | 0 | 0 | 35 | 480 | 200 | 0 | 0 | 0 |  | 7882 | 3104 | 10986 | 4536 | 702 | 1736 | 3029 | 632 | 120 | 107 | 124 | 0 | 0 | 93.15
4:00 | 0 | 0 | 0 | 110 | 310 | 0 | 0 | 393 | 157 |  | 0 | 240 | 265 | 0 | 0 | 40 | 300 | 0 | 0 | 0 | 48 | 64 | 12 | 0 | 0 | 0 | 54 | 55 | 55 | 22 | 25 | 22 | 33 | 33 | 8 | 0 | 62 | 60 | 100 | 0 | 0 | 0 | 0 | 0 | 0 |  | 24 | 0 | 0 | 10 | 95 | 0 | 20 | 39 | 0 | 0 | 80 | 260 | 270 | 181 | 8 | 137 | 23 | 5 | 0 | 35 | 0 | 0 | 8 | 19 | 11 | 33 | 21 | 120 | 103 | 6 | 21 | 0 | 43 | 42 | 50 | 0 | 163 | 273 | 57 | 81 | 0 | 178 | 0 | 0 | 10 | 290 | 24 | 5 | 0 | 15 | 0 | 0 | 188 | 0 | 80 | 0 | 100 | 155 | 130 | 366 | 111 | 105 | 105 | 0 | 89 | 0 | 110 | 0 | 118 | 100 | 370 | 95 | 0 | 162 | 116 | 0 | 17 | 0 |  | 702 | 0 | 270 | 0 | 0 | 0 | 0 | 0 | 0 | 0 | 0 | 88 | 28 | 0 | 0 | 0 | 0 | 0 | 0 | 0 | 0 | 0 | 0 | 52 | 0 | 22 | 0 | 11 | 0 | 0 | 154 | 0 | 0 | 0 | 0 | 127 | 0 | 11 | 0 | 187 | 0 | 401 | 89 | 0 | 70 | 0 | 70 | 0 | 0 | 0 | 480 | 200 | 0 | 0 | 0 |  | 7745 | 2962 | 10707 | 4568 | 702 | 1740 | 2757 | 634 | 122 | 64 | 120 | 0 | 0 | 93.15
5:00 | 0 | 0 | 0 | 110 | 310 | 0 | 0 | 393 | 166 |  | 0 | 240 | 265 | 0 | 0 | 40 | 300 | 0 | 0 | 0 | 24 | 32 | 0 | 0 | 0 | 0 | 54 | 55 | 55 | 22 | 25 | 22 | 30 | 33 | 8 | 0 | 63 | 60 | 100 | 0 | 0 | 0 | 0 | 0 | 0 |  | 24 | 0 | 0 | 10 | 90 | 0 | 20 | 40 | 0 | 0 | 80 | 260 | 270 | 181 | 8 | 134 | 23 | 5 | 0 | 35 | 0 | 0 | 8 | 19 | 11 | 33 | 21 | 112 | 104 | 6 | 21 | 0 | 43 | 42 | 50 | 0 | 163 | 271 | 57 | 81 | 0 | 178 | 0 | 0 | 10 | 280 | 24 | 5 | 0 | 15 | 0 | 0 | 150 | 0 | 80 | 0 | 100 | 120 | 35 | 365 | 111 | 105 | 105 | 0 | 54 | 0 | 110 | 0 | 113 | 100 | 370 | 70 | 0 | 108 | 116 | 0 | 17 | 0 |  | 702 | 0 | 280 | 0 | 0 | 0 | 0 | 0 | 0 | 0 | 0 | 88 | 28 | 0 | 0 | 0 | 0 | 0 | 0 | 0 | 0 | 0 | 0 | 52 | 0 | 22 | 0 | 11 | 0 | 0 | 153 | 0 | 0 | 0 | 0 | 129 | 0 | 11 | 0 | 195 | 0 | 384 | 53 | 0 | 35 | 0 | 62 | 0 | 0 | 0 | 470 | 200 | 0 | 0 | 0 |  | 7370 | 2875 | 10245 | 4580 | 702 | 1723 | 2350 | 623 | 123 | 32 | 112 | 0 | 0 | 93.15
6:00 | 0 | 0 | 0 | 110 | 310 | 0 | 0 | 393 | 171 |  | 0 | 240 | 255 | 0 | 0 | 40 | 300 | 0 | 0 | 0 | 8 | 0 | 0 | 0 | 0 | 0 | 54 | 17 | 17 | 22 | 25 | 22 | 30 | 33 | 8 | 0 | 63 | 60 | 100 | 0 | 0 | 0 | 0 | 0 | 0 |  | 24 | 0 | 0 | 0 | 90 | 0 | 20 | 39 | 0 | 0 | 80 | 260 | 270 | 181 | 8 | 133 | 23 | 5 | 0 | 35 | 0 | 0 | 8 | 19 | 11 | 33 | 21 | 102 | 104 | 6 | 21 | 0 | 43 | 42 | 50 | 0 | 163 | 271 | 57 | 81 | 0 | 178 | 0 | 0 | 10 | 280 | 24 | 5 | 0 | 15 | 0 | 0 | 80 | 0 | 78 | 0 | 50 | 68 | 10 | 366 | 111 | 70 | 51 | 0 | 16 | 0 | 110 | 0 | 75 | 20 | 370 | 40 | 1 | 17 | 116 | 0 | 17 | 0 |  | 702 | 0 | 280 | 0 | 0 | 0 | 0 | 0 | 0 | 0 | 0 | 88 | 23 | 0 | 0 | 0 | 0 | 0 | 0 | 0 | 0 | 0 | 0 | 8 | 0 | 22 | 0 | 11 | 0 | 0 | 153 | 0 | 0 | 0 | 0 | 138 | 0 | 11 | 0 | 199 | 0 | 389 | 35 | 0 | 35 | 0 | 34 | 0 | 0 | 0 | 450 | 180 | 0 | 0 | 0 |  | 6656 | 2758 | 9414 | 4593 | 702 | 1707 | 1583 | 603 | 123 | 0 | 102 | 1 | 0 | 93.15
7:00 | 0 | 0 | 0 | 110 | 310 | 0 | 0 | 393 | 171 |  | 0 | 240 | 255 | 0 | 0 | 40 | 300 | 0 | 0 | 0 | 8 | 0 | 0 | 0 | 0 | 0 | 54 | 17 | 17 | 16 | 25 | 22 | 30 | 33 | 8 | 0 | 63 | 60 | 100 | 0 | 0 | 0 | 0 | 0 | 0 |  | 24 | 0 | 0 | 0 | 90 | 0 | 20 | 39 | 0 | 0 | 80 | 260 | 270 | 181 | 8 | 137 | 23 | 5 | 0 | 35 | 0 | 0 | 8 | 19 | 11 | 33 | 21 | 78 | 104 | 6 | 21 | 0 | 43 | 42 | 14 | 0 | 163 | 272 | 57 | 10 | 0 | 178 | 0 | 0 | 10 | 275 | 24 | 5 | 0 | 15 | 0 | 0 | 50 | 0 | 51 | 3 | 20 | 34 | 10 | 366 | 115 | 34 | 17 | 1 | 16 | 0 | 51 | 0 | 35 | 10 | 370 | 17 | 6 | 17 | 116 | 0 | 17 | 3 |  | 703 | 0 | 290 | 0 | 0 | 0 | 0 | 0 | 0 | 0 | 0 | 88 | 19 | 0 | 0 | 0 | 0 | 0 | 0 | 0 | 0 | 0 | 0 | 8 | 0 | 22 | 0 | 11 | 0 | 0 | 153 | 0 | 0 | 0 | 0 | 141 | 0 | 11 | 0 | 200 | 0 | 374 | 35 | 0 | 35 | 0 | 34 | 0 | 0 | 0 | 380 | 180 | 0 | 0 | 0 |  | 6212 | 2684 | 8896 | 4606 | 703 | 1576 | 1264 | 533 | 123 | 0 | 78 | 13 | 0 | 93.16
8:00 | 0 | 0 | 0 | 110 | 310 | 0 | 0 | 350 | 181 |  | 0 | 240 | 260 | 0 | 0 | 30 | 260 | 0 | 0 | 0 | 8 | 0 | 0 | 0 | 0 | 0 | 54 | 17 | 17 | 16 | 25 | 22 | 33 | 33 | 8 | 0 | 63 | 60 | 100 | 0 | 0 | 0 | 0 | 0 | 0 |  | 24 | 0 | 0 | 0 | 84 | 0 | 20 | 38 | 0 | 0 | 80 | 260 | 270 | 161 | 8 | 136 | 23 | 5 | 0 | 10 | 0 | 0 | 8 | 19 | 11 | 33 | 21 | 98 | 104 | 6 | 21 | 0 | 43 | 42 | 14 | 0 | 163 | 273 | 57 | 10 | 0 | 164 | 0 | 0 | 0 | 270 | 24 | 5 | 0 | 15 | 0 | 0 | 50 | 0 | 51 | 6 | 20 | 34 | 10 | 319 | 82 | 34 | 17 | 2 | 16 | 0 | 51 | 0 | 35 | 10 | 320 | 17 | 8 | 17 | 116 | 0 | 17 | 6 |  | 703 | 0 | 285 | 0 | 0 | 0 | 0 | 0 | 0 | 0 | 0 | 88 | 18 | 0 | 0 | 0 | 0 | 0 | 0 | 0 | 0 | 0 | 0 | 8 | 0 | 22 | 0 | 11 | 0 | 0 | 155 | 0 | 0 | 0 | 0 | 142 | 0 | 11 | 12 | 203 | 0 | 288 | 88 | 0 | 0 | 0 | 33 | 0 | 0 | 0 | 300 | 133 | 0 | 0 | 1 |  | 5955 | 2501 | 8456 | 4394 | 703 | 1411 | 1249 | 455 | 123 | 0 | 98 | 23 | 0 | 93.16
9:00 | 0 | 0 | 0 | 110 | 310 | 0 | 0 | 323 | 183 |  | 0 | 240 | 290 | 0 | 0 | 30 | 260 | 0 | 0 | 0 | 8 | 0 | 0 | 0 | 0 | 0 | 54 | 17 | 17 | 16 | 25 | 13 | 33 | 25 | 0 | 0 | 63 | 60 | 100 | 0 | 0 | 0 | 0 | 0 | 0 |  | 24 | 0 | 0 | 0 | 50 | 0 | 20 | 28 | 0 | 0 | 80 | 260 | 270 | 218 | 8 | 137 | 23 | 5 | 0 | 10 | 0 | 0 | 0 | 19 | 11 | 33 | 21 | 88 | 104 | 6 | 21 | 1 | 43 | 42 | 14 | 0 | 163 | 273 | 57 | 10 | 0 | 164 | 0 | 0 | 10 | 275 | 24 | 5 | 0 | 15 | 0 | 0 | 50 | 0 | 51 | 11 | 10 | 17 | 10 | 318 | 82 | 17 | 17 | 4 | 0 | 0 | 34 | 0 | 25 | 10 | 301 | 0 | 18 | 0 | 116 | 0 | 17 | 10 |  | 703 | 0 | 285 | 0 | 0 | 40 | 0 | 0 | 0 | 0 | 0 | 88 | 18 | 0 | 0 | 0 | 0 | 0 | 0 | 0 | 0 | 0 | 0 | 8 | 0 | 22 | 0 | 11 | 0 | 0 | 158 | 0 | 0 | 0 | 0 | 144 | 0 | 11 | 96 | 212 | 0 | 300 | 71 | 0 | 0 | 0 | 0 | 0 | 1 | 0 | 290 | 129 | 0 | 0 | 0 |  | 5827 | 2587 | 8414 | 4399 | 703 | 1426 | 1142 | 448 | 123 | 40 | 88 | 45 | 0 | 93.16
10:00 | 0 | 0 | 0 | 110 | 310 | 0 | 0 | 324 | 183 |  | 0 | 240 | 295 | 0 | 0 | 30 | 260 | 0 | 0 | 0 | 7 | 0 | 0 | 0 | 0 | 0 | 54 | 17 | 17 | 16 | 25 | 22 | 33 | 25 | 0 | 0 | 63 | 60 | 100 | 0 | 0 | 0 | 0 | 0 | 0 |  | 24 | 0 | 0 | 0 | 50 | 0 | 20 | 15 | 0 | 0 | 80 | 265 | 280 | 216 | 8 | 137 | 23 | 5 | 0 | 10 | 0 | 0 | 0 | 19 | 11 | 33 | 21 | 90 | 95 | 6 | 21 | 2 | 43 | 42 | 14 | 0 | 163 | 271 | 56 | 10 | 0 | 165 | 0 | 0 | 10 | 290 | 24 | 5 | 0 | 15 | 0 | 0 | 50 | 0 | 65 | 8 | 10 | 17 | 10 | 322 | 82 | 17 | 17 | 5 | 0 | 0 | 34 | 0 | 25 | 10 | 300 | 0 | 30 | 0 | 116 | 0 | 17 | 18 |  | 703 | 0 | 290 | 0 | 0 | 40 | 0 | 0 | 0 | 0 | 0 | 88 | 18 | 0 | 0 | 0 | 0 | 0 | 0 | 0 | 0 | 0 | 0 | 8 | 0 | 22 | 0 | 11 | 0 | 0 | 154 | 0 | 0 | 0 | 0 | 145 | 0 | 11 | 100 | 213 | 0 | 333 | 71 | 0 | 0 | 0 | 0 | 0 | 1 | 0 | 290 | 138 | 0 | 0 | 3 |  | 5883 | 2639 | 8522 | 4421 | 703 | 1470 | 1164 | 444 | 123 | 40 | 90 | 67 | 0 | 93.17
11:00 | 0 | 0 | 0 | 110 | 310 | 0 | 0 | 327 | 184 |  | 0 | 240 | 295 | 0 | 0 | 30 | 260 | 0 | 0 | 0 | 7 | 0 | 0 | 0 | 0 | 0 | 54 | 17 | 17 | 16 | 25 | 22 | 33 | 25 | 0 | 0 | 61 | 60 | 100 | 0 | 0 | 0 | 0 | 0 | 0 |  | 23 | 0 | 0 | 0 | 50 | 0 | 20 | 16 | 0 | 0 | 80 | 195 | 350 | 215 | 8 | 137 | 23 | 5 | 0 | 10 | 0 | 0 | 0 | 19 | 11 | 33 | 22 | 88 | 95 | 6 | 21 | 2 | 43 | 42 | 2 | 0 | 163 | 271 | 61 | 10 | 0 | 165 | 0 | 0 | 0 | 300 | 0 | 5 | 0 | 15 | 0 | 0 | 50 | 0 | 66 | 20 | 10 | 17 | 10 | 365 | 82 | 0 | 17 | 5 | 0 | 0 | 34 | 0 | 25 | 10 | 299 | 0 | 29 | 0 | 116 | 0 | 17 | 0 |  | 687 | 0 | 290 | 0 | 0 | 40 | 0 | 0 | 0 | 0 | 0 | 88 | 16 | 0 | 0 | 0 | 0 | 0 | 0 | 0 | 0 | 0 | 0 | 8 | 0 | 18 | 0 | 8 | 0 | 0 | 155 | 0 | 0 | 0 | 0 | 145 | 0 | 11 | 100 | 204 | 0 | 384 | 88 | 0 | 0 | 0 | 0 | 0 | 3 | 0 | 300 | 141 | 0 | 0 | 3 |  | 5871 | 2689 | 8560 | 4435 | 687 | 1508 | 1164 | 455 | 121 | 40 | 88 | 62 | 0 | 93.17
12:00 | 0 | 0 | 0 | 110 | 310 | 0 | 0 | 357 | 192 |  | 0 | 240 | 300 | 0 | 0 | 30 | 300 | 0 | 0 | 0 | 7 | 0 | 0 | 0 | 0 | 0 | 54 | 17 | 17 | 16 | 25 | 14 | 33 | 0 | 0 | 0 | 59 | 60 | 100 | 0 | 0 | 0 | 0 | 0 | 0 |  | 22 | 0 | 0 | 0 | 72 | 0 | 20 | 15 | 0 | 0 | 80 | 230 | 300 | 212 | 8 | 138 | 23 | 35 | 0 | 24 | 0 | 0 | 0 | 22 | 11 | 33 | 18 | 92 | 81 | 6 | 19 | 2 | 43 | 42 | 2 | 0 | 163 | 271 | 61 | 77 | 0 | 164 | 0 | 0 | 0 | 280 | 0 | 5 | 0 | 15 | 0 | 0 | 50 | 0 | 95 | 20 | 10 | 17 | 10 | 398 | 85 | 0 | 25 | 0 | 16 | 0 | 59 | 0 | 25 | 10 | 300 | 0 | 20 | 0 | 116 | 0 | 17 | 15 |  | 687 | 0 | 290 | 0 | 0 | 40 | 0 | 0 | 0 | 0 | 0 | 88 | 17 | 0 | 0 | 0 | 0 | 0 | 0 | 0 | 0 | 0 | 0 | 8 | 0 | 21 | 0 | 8 | 0 | 0 | 153 | 0 | 0 | 0 | 0 | 141 | 0 | 11 | 100 | 195 | 0 | 412 | 88 | 0 | 0 | 0 | 0 | 0 | 3 | 0 | 290 | 141 | 0 | 0 | 3 |  | 6115 | 2696 | 8811 | 4458 | 687 | 1638 | 1271 | 443 | 119 | 40 | 92 | 63 | 0 | 93.17
13:00 | 0 | 0 | 0 | 110 | 310 | 0 | 0 | 387 | 202 |  | 0 | 240 | 250 | 0 | 0 | 35 | 327 | 0 | 0 | 0 | 16 | 0 | 0 | 0 | 0 | 0 | 54 | 35 | 20 | 16 | 25 | 14 | 33 | 25 | 0 | 0 | 58 | 60 | 100 | 0 | 0 | 0 | 0 | 0 | 0 |  | 24 | 0 | 0 | 0 | 83 | 0 | 20 | 38 | 0 | 0 | 80 | 240 | 270 | 214 | 8 | 136 | 23 | 56 | 0 | 35 | 0 | 0 | 0 | 22 | 11 | 28 | 18 | 100 | 81 | 6 | 19 | 2 | 43 | 42 | 2 | 0 | 163 | 271 | 0 | 77 | 0 | 164 | 0 | 0 | 0 | 310 | 0 | 5 | 0 | 15 | 0 | 0 | 62 | 0 | 120 | 20 | 95 | 30 | 15 | 366 | 85 | 0 | 66 | 4 | 16 | 0 | 93 | 0 | 45 | 60 | 300 | 0 | 43 | 7 | 112 | 0 | 17 | 17 |  | 686 | 0 | 280 | 0 | 0 | 70 | 0 | 0 | 0 | 0 | 0 | 88 | 17 | 0 | 0 | 0 | 0 | 0 | 0 | 0 | 0 | 0 | 0 | 18 | 0 | 21 | 0 | 8 | 0 | 0 | 152 | 0 | 0 | 0 | 0 | 134 | 0 | 11 | 100 | 197 | 0 | 393 | 89 | 0 | 0 | 0 | 0 | 0 | 0 | 0 | 330 | 172 | 0 | 0 | 3 |  | 6496 | 2769 | 9265 | 4407 | 686 | 1745 | 1568 | 482 | 118 | 70 | 100 | 89 | 0 | 93.18
14:00 | 0 | 0 | 0 | 110 | 310 | 0 | 0 | 327 | 236 |  | 0 | 240 | 280 | 0 | 0 | 40 | 250 | 0 | 0 | 0 | 24 | 0 | 0 | 0 | 0 | 0 | 54 | 55 | 35 | 16 | 25 | 12 | 33 | 25 | 0 | 0 | 57 | 60 | 100 | 0 | 0 | 0 | 0 | 0 | 0 |  | 24 | 0 | 0 | 0 | 70 | 0 | 20 | 30 | 0 | 0 | 80 | 210 | 300 | 196 | 8 | 137 | 20 | 55 | 0 | 35 | 0 | 0 | 0 | 22 | 11 | 25 | 21 | 104 | 82 | 6 | 19 | 0 | 43 | 42 | 2 | 0 | 163 | 268 | 0 | 77 | 0 | 164 | 0 | 0 | 0 | 280 | 0 | 5 | 0 | 15 | 0 | 0 | 35 | 0 | 102 | 4 | 100 | 51 | 43 | 336 | 85 | 0 | 89 | 2 | 16 | 0 | 104 | 0 | 97 | 70 | 300 | 0 | 40 | 17 | 98 | 0 | 17 | 17 |  | 686 | 0 | 285 | 0 | 0 | 50 | 0 | 0 | 0 | 0 | 0 | 88 | 19 | 0 | 0 | 0 | 0 | 0 | 0 | 0 | 0 | 0 | 0 | 43 | 0 | 21 | 0 | 8 | 0 | 0 | 153 | 0 | 0 | 0 | 0 | 134 | 0 | 12 | 100 | 130 | 0 | 340 | 88 | 0 | 0 | 0 | 0 | 0 | 0 | 0 | 300 | 172 | 0 | 0 | 0 |  | 6446 | 2629 | 9075 | 4154 | 686 | 1690 | 1758 | 453 | 117 | 50 | 104 | 63 | 0 | 93.18
15:00 | 0 | 0 | 0 | 100 | 300 | 0 | 0 | 334 | 246 |  | 0 | 240 | 260 | 0 | 0 | 42 | 300 | 0 | 0 | 0 | 24 | 0 | 0 | 0 | 0 | 0 | 54 | 35 | 35 | 16 | 25 | 12 | 33 | 25 | 0 | 0 | 59 | 60 | 90 | 0 | 0 | 0 | 0 | 0 | 0 |  | 24 | 0 | 0 | 0 | 69 | 0 | 20 | 20 | 0 | 0 | 80 | 210 | 265 | 189 | 8 | 138 | 23 | 55 | 0 | 35 | 0 | 0 | 0 | 22 | 11 | 25 | 21 | 106 | 101 | 6 | 19 | 0 | 44 | 42 | 2 | 0 | 163 | 270 | 0 | 77 | 0 | 165 | 0 | 0 | 0 | 310 | 0 | 5 | 0 | 15 | 0 | 0 | 35 | 0 | 101 | 15 | 100 | 51 | 50 | 379 | 90 | 0 | 89 | 1 | 16 | 0 | 110 | 0 | 108 | 70 | 300 | 0 | 4 | 17 | 112 | 0 | 17 | 2 |  | 687 | 0 | 285 | 0 | 0 | 50 | 0 | 0 | 0 | 0 | 0 | 88 | 21 | 0 | 0 | 0 | 0 | 0 | 0 | 0 | 0 | 0 | 0 | 43 | 0 | 21 | 0 | 8 | 0 | 0 | 151 | 0 | 0 | 0 | 0 | 139 | 0 | 12 | 100 | 153 | 0 | 386 | 88 | 0 | 0 | 0 | 0 | 0 | 4 | 0 | 300 | 172 | 0 | 0 | 2 |  | 6497 | 2710 | 9207 | 4237 | 687 | 1768 | 1761 | 451 | 119 | 50 | 106 | 28 | 0 | 93.18
16:00 | 0 | 0 | 0 | 100 | 300 | 0 | 0 | 392 | 243 |  | 0 | 240 | 250 | 0 | 0 | 42 | 327 | 0 | 0 | 0 | 24 | 0 | 0 | 0 | 0 | 0 | 54 | 35 | 35 | 16 | 25 | 12 | 33 | 25 | 0 | 0 | 60 | 60 | 100 | 0 | 0 | 0 | 0 | 0 | 0 |  | 24 | 0 | 17 | 0 | 69 | 0 | 20 | 26 | 0 | 0 | 80 | 35 | 265 | 209 | 8 | 136 | 23 | 55 | 0 | 35 | 0 | 0 | 0 | 22 | 11 | 33 | 21 | 102 | 103 | 6 | 19 | 1 | 44 | 42 | 13 | 0 | 163 | 271 | 0 | 80 | 0 | 165 | 0 | 0 | 9 | 280 | 24 | 8 | 0 | 15 | 0 | 0 | 35 | 0 | 100 | 1 | 50 | 17 | 10 | 365 | 79 | 0 | 51 | 0 | 16 | 0 | 110 | 0 | 107 | 30 | 300 | 0 | 5 | 17 | 116 | 0 | 17 | 13 |  | 687 | 0 | 285 | 0 | 0 | 50 | 0 | 0 | 0 | 0 | 0 | 88 | 20 | 0 | 0 | 0 | 0 | 0 | 0 | 0 | 0 | 0 | 0 | 8 | 0 | 18 | 0 | 8 | 0 | 0 | 151 | 0 | 0 | 0 | 0 | 143 | 0 | 12 | 100 | 180 | 0 | 381 | 80 | 0 | 0 | 0 | 0 | 0 | 2 | 0 | 290 | 172 | 0 | 0 | 3 |  | 6246 | 2678 | 8924 | 4230 | 687 | 1755 | 1497 | 441 | 120 | 67 | 102 | 25 | 0 | 93.19
17:00 | 0 | 0 | 0 | 100 | 300 | 0 | 0 | 380 | 243 |  | 0 | 240 | 265 | 0 | 0 | 42 | 331 | 0 | 0 | 0 | 24 | 0 | 0 | 0 | 0 | 0 | 54 | 17 | 17 | 16 | 25 | 16 | 33 | 25 | 0 | 0 | 60 | 60 | 100 | 0 | 0 | 0 | 0 | 0 | 0 |  | 10 | 0 | 34 | 0 | 73 | 0 | 20 | 30 | 0 | 0 | 80 | 35 | 265 | 181 | 8 | 135 | 20 | 55 | 0 | 35 | 0 | 0 | 0 | 22 | 11 | 33 | 21 | 92 | 104 | 6 | 19 | 0 | 44 | 42 | 14 | 0 | 130 | 270 | 0 | 30 | 0 | 165 | 0 | 0 | 10 | 290 | 24 | 8 | 0 | 15 | 0 | 0 | 8 | 0 | 100 | 0 | 20 | 17 | 10 | 365 | 84 | 0 | 51 | 0 | 16 | 0 | 51 | 0 | 85 | 10 | 300 | 0 | 3 | 17 | 116 | 0 | 17 | 4 |  | 686 | 0 | 290 | 0 | 0 | 50 | 0 | 0 | 0 | 0 | 0 | 88 | 17 | 0 | 0 | 0 | 0 | 0 | 0 | 0 | 0 | 0 | 0 | 8 | 0 | 22 | 0 | 8 | 0 | 0 | 154 | 0 | 0 | 0 | 0 | 144 | 0 | 12 | 100 | 180 | 0 | 392 | 71 | 0 | 0 | 0 | 0 | 0 | 1 | 0 | 290 | 143 | 0 | 0 | 0 |  | 5953 | 2656 | 8609 | 4200 | 686 | 1671 | 1304 | 444 | 120 | 84 | 92 | 8 | 0 | 93.19
18:00 | 0 | 0 | 0 | 100 | 300 | 0 | 0 | 312 | 243 |  | 0 | 240 | 280 | 0 | 0 | 42 | 250 | 0 | 0 | 0 | 24 | 16 | 0 | 0 | 0 | 0 | 54 | 17 | 17 | 16 | 25 | 16 | 33 | 25 | 2 | 0 | 61 | 60 | 100 | 0 | 0 | 0 | 0 | 0 | 0 |  | 10 | 0 | 34 | 6 | 75 | 0 | 20 | 26 | 0 | 0 | 80 | 35 | 295 | 199 | 8 | 138 | 23 | 55 | 0 | 35 | 0 | 0 | 1 | 22 | 11 | 33 | 21 | 92 | 103 | 6 | 21 | 0 | 43 | 42 | 14 | 0 | 110 | 272 | 0 | 30 | 0 | 165 | 0 | 0 | 10 | 290 | 24 | 0 | 0 | 15 | 0 | 0 | 14 | 0 | 100 | 0 | 20 | 17 | 30 | 400 | 77 | 4 | 51 | 0 | 16 | 0 | 51 | 0 | 85 | 10 | 300 | 0 | 1 | 17 | 115 | 0 | 17 | 1 |  | 687 | 0 | 295 | 0 | 0 | 50 | 0 | 0 | 0 | 0 | 0 | 88 | 20 | 0 | 0 | 0 | 0 | 0 | 0 | 0 | 0 | 0 | 6 | 8 | 5 | 22 | 0 | 8 | 0 | 0 | 153 | 0 | 0 | 0 | 0 | 145 | 0 | 12 | 10 | 202 | 0 | 336 | 88 | 0 | 3 | 0 | 35 | 0 | 0 | 15 | 290 | 143 | 0 | 0 | 0 |  | 5923 | 2621 | 8544 | 4162 | 687 | 1594 | 1332 | 443 | 121 | 111 | 92 | 2 | 0 | 93.19
18:30 | 0 | 0 | 0 | 0 | 0 | 0 | 0 | 0 | 0 |  | 0 | 0 | 0 | 0 | 0 | 0 | 0 | 0 | 0 | 0 | 0 | 0 | 0 | 0 | 0 | 0 | 0 | 0 | 0 | 0 | 0 | 0 | 0 | 0 | 0 | 0 | 0 | 0 | 0 | 0 | 0 | 0 | 0 | 0 | 0 |  | 0 | 0 | 0 | 0 | 0 | 0 | 0 | 0 | 0 | 0 | 0 | 0 | 0 | 0 | 0 | 0 | 0 | 0 | 0 | 0 | 0 | 0 | 0 | 0 | 0 | 0 | 0 | 0 | 0 | 0 | 0 | 0 | 0 | 0 | 0 | 0 | 0 | 0 | 0 | 0 | 0 | 0 | 0 | 0 | 0 | 0 | 0 | 0 | 0 | 0 | 0 | 0 | 0 | 0 | 0 | 0 | 0 | 0 | 0 | 0 | 0 | 0 | 0 | 0 | 0 | 0 | 0 | 0 | 0 | 0 | 0 | 0 | 0 | 0 | 0 | 0 | 0 | 0 |  | 0 | 0 | 0 | 0 | 0 | 0 | 0 | 0 | 0 | 0 | 0 | 0 | 0 | 0 | 0 | 0 | 0 | 0 | 0 | 0 | 0 | 0 | 0 | 0 | 0 | 0 | 0 | 0 | 0 | 0 | 0 | 0 | 0 | 0 | 0 | 0 | 0 | 0 | 0 | 0 | 0 | 0 | 0 | 0 | 0 | 0 | 0 | 0 | 0 | 0 | 0 | 0 | 0 | 0 | 0 |  | 0 | 0 | 0 | 0 | 0 | 0 | 0 | 0 | 0 | 0 | 0 | 0 | 0 | 0
19:00 | 0 | 0 | 0 | 100 | 300 | 0 | 0 | 305 | 243 |  | 0 | 240 | 260 | 0 | 0 | 42 | 260 | 0 | 0 | 0 | 42 | 115 | 0 | 0 | 0 | 0 | 54 | 55 | 45 | 16 | 25 | 16 | 33 | 25 | 8 | 0 | 62 | 60 | 100 | 0 | 6 | 0 | 0 | 0 | 0 |  | 18 | 0 | 102 | 10 | 95 | 12 | 20 | 30 | 0 | 0 | 95 | 60 | 280 | 215 | 45 | 135 | 23 | 55 | 0 | 35 | 0 | 0 | 22 | 22 | 11 | 33 | 21 | 118 | 121 | 6 | 21 | 0 | 44 | 42 | 52 | 0 | 163 | 271 | 0 | 81 | 0 | 198 | 0 | 0 | 10 | 285 | 24 | 0 | 0 | 79 | 0 | 0 | 103 | 0 | 120 | 0 | 100 | 80 | 73 | 366 | 78 | 20 | 75 | 0 | 16 | 0 | 87 | 17 | 98 | 100 | 300 | 50 | 0 | 74 | 116 | 0 | 17 | 0 |  | 686 | 0 | 300 | 0 | 0 | 70 | 0 | 0 | 0 | 0 | 0 | 88 | 26 | 0 | 0 | 0 | 0 | 50 | 0 | 93 | 0 | 0 | 30 | 10 | 23 | 22 | 0 | 11 | 0 | 0 | 152 | 0 | 0 | 0 | 0 | 147 | 0 | 12 | 38 | 206 | 0 | 362 | 88 | 0 | 65 | 0 | 100 | 0 | 0 | 70 | 390 | 220 | 0 | 0 | 0 |  | 7156 | 3259 | 10415 | 4234 | 686 | 1881 | 2349 | 542 | 122 | 483 | 118 | 0 | 0 | 93.2
19:30 | 0 | 0 | 0 | 100 | 300 | 0 | 0 | 353 | 247 |  | 0 | 240 | 260 | 0 | 0 | 42 | 300 | 0 | 0 | 0 | 48 | 115 | 0 | 0 | 0 | 0 | 54 | 55 | 55 | 16 | 25 | 16 | 33 | 25 | 0 | 0 | 62 | 60 | 100 | 0 | 16 | 0 | 0 | 0 | 0 |  | 24 | 0 | 79 | 10 | 95 | 12 | 20 | 35 | 0 | 0 | 120 | 85 | 295 | 214 | 45 | 135 | 23 | 56 | 0 | 35 | 0 | 0 | 52 | 22 | 11 | 33 | 21 | 120 | 120 | 6 | 21 | 0 | 44 | 42 | 53 | 0 | 163 | 273 | 0 | 81 | 0 | 212 | 0 | 0 | 10 | 285 | 24 | 0 | 0 | 145 | 0 | 0 | 191 | 0 | 149 | 0 | 100 | 155 | 100 | 367 | 78 | 17 | 105 | 0 | 16 | 0 | 110 | 17 | 117 | 100 | 300 | 90 | 0 | 162 | 116 | 0 | 17 | 0 |  | 686 | 0 | 300 | 0 | 0 | 100 | 0 | 0 | 0 | 0 | 0 | 88 | 29 | 0 | 0 | 0 | 0 | 50 | 0 | 93 | 0 | 0 | 30 | 43 | 24 | 22 | 0 | 11 | 0 | 0 | 152 | 0 | 0 | 0 | 0 | 146 | 0 | 11 | 100 | 205 | 0 | 365 | 105 | 0 | 90 | 0 | 108 | 0 | 0 | 105 | 440 | 222 | 0 | 0 | 0 |  | 7850 | 3525 | 11375 | 4400 | 686 | 1899 | 3065 | 592 | 122 | 491 | 120 | 0 | 0 | 0
20:00 | 0 | 0 | 0 | 100 | 300 | 0 | 0 | 353 | 250 |  | 0 | 240 | 260 | 0 | 0 | 42 | 300 | 0 | 0 | 0 | 32 | 98 | 0 | 0 | 0 | 0 | 54 | 55 | 55 | 16 | 25 | 19 | 33 | 30 | 0 | 0 | 62 | 60 | 100 | 0 | 16 | 0 | 0 | 0 | 0 |  | 24 | 0 | 68 | 10 | 95 | 10 | 20 | 42 | 0 | 0 | 120 | 125 | 295 | 214 | 45 | 137 | 23 | 56 | 0 | 35 | 0 | 0 | 25 | 22 | 11 | 33 | 21 | 122 | 140 | 6 | 21 | 0 | 43 | 42 | 53 | 0 | 163 | 273 | 0 | 81 | 0 | 219 | 0 | 0 | 10 | 280 | 24 | 0 | 0 | 95 | 0 | 0 | 191 | 0 | 134 | 0 | 100 | 155 | 118 | 366 | 78 | 17 | 105 | 0 | 16 | 0 | 110 | 17 | 117 | 100 | 300 | 90 | 0 | 162 | 116 | 0 | 17 | 0 |  | 686 | 0 | 300 | 0 | 0 | 100 | 0 | 0 | 0 | 0 | 0 | 88 | 29 | 0 | 0 | 0 | 0 | 43 | 0 | 93 | 0 | 0 | 32 | 43 | 24 | 22 | 0 | 11 | 0 | 0 | 153 | 0 | 0 | 0 | 0 | 147 | 0 | 11 | 100 | 207 | 0 | 390 | 105 | 0 | 95 | 0 | 113 | 0 | 0 | 113 | 470 | 223 | 0 | 0 | 0 |  | 7812 | 3598 | 11410 | 4478 | 686 | 1930 | 2991 | 623 | 122 | 458 | 122 | 0 | 0 | 93.2
21:00 | 0 | 0 | 0 | 100 | 300 | 0 | 0 | 381 | 251 |  | 0 | 240 | 260 | 0 | 0 | 42 | 333 | 0 | 0 | 0 | 32 | 98 | 0 | 0 | 0 | 0 | 54 | 55 | 55 | 22 | 25 | 22 | 33 | 33 | 0 | 0 | 63 | 60 | 100 | 0 | 16 | 0 | 0 | 0 | 0 |  | 24 | 0 | 68 | 10 | 95 | 0 | 20 | 42 | 0 | 0 | 120 | 270 | 300 | 206 | 45 | 138 | 23 | 56 | 0 | 35 | 0 | 0 | 25 | 22 | 11 | 33 | 21 | 120 | 134 | 6 | 21 | 0 | 43 | 42 | 53 | 0 | 163 | 273 | 0 | 81 | 0 | 219 | 0 | 0 | 10 | 300 | 24 | 8 | 0 | 95 | 0 | 0 | 200 | 0 | 95 | 0 | 100 | 155 | 115 | 367 | 79 | 17 | 105 | 0 | 16 | 0 | 110 | 17 | 118 | 100 | 300 | 93 | 0 | 162 | 116 | 0 | 17 | 0 |  | 686 | 0 | 295 | 0 | 0 | 100 | 0 | 0 | 0 | 0 | 0 | 88 | 31 | 0 | 0 | 0 | 0 | 43 | 0 | 93 | 0 | 0 | 30 | 43 | 24 | 22 | 0 | 11 | 0 | 0 | 155 | 0 | 0 | 0 | 0 | 148 | 0 | 11 | 100 | 208 | 0 | 374 | 105 | 0 | 113 | 0 | 113 | 0 | 0 | 113 | 510 | 222 | 0 | 0 | 0 |  | 8013 | 3638 | 11651 | 4694 | 686 | 1936 | 2971 | 665 | 123 | 456 | 120 | 0 | 0 | 93.2
22:00 | 0 | 0 | 0 | 100 | 300 | 0 | 0 | 401 | 257 |  | 0 | 240 | 280 | 0 | 0 | 42 | 335 | 0 | 0 | 0 | 32 | 98 | 0 | 0 | 0 | 0 | 54 | 55 | 55 | 22 | 25 | 22 | 33 | 33 | 0 | 0 | 63 | 60 | 100 | 0 | 16 | 0 | 0 | 0 | 0 |  | 24 | 0 | 51 | 10 | 96 | 0 | 20 | 42 | 0 | 0 | 80 | 370 | 300 | 175 | 45 | 138 | 23 | 56 | 0 | 35 | 0 | 0 | 25 | 19 | 11 | 33 | 21 | 126 | 136 | 6 | 21 | 0 | 44 | 42 | 53 | 0 | 163 | 270 | 0 | 81 | 0 | 219 | 0 | 0 | 10 | 290 | 24 | 8 | 0 | 95 | 0 | 0 | 200 | 0 | 95 | 0 | 100 | 155 | 115 | 365 | 79 | 17 | 105 | 0 | 16 | 0 | 110 | 17 | 111 | 100 | 300 | 93 | 0 | 162 | 116 | 0 | 17 | 0 |  | 685 | 0 | 295 | 0 | 0 | 0 | 0 | 0 | 0 | 0 | 0 | 88 | 32 | 0 | 0 | 0 | 0 | 43 | 0 | 93 | 0 | 0 | 30 | 43 | 19 | 22 | 0 | 11 | 0 | 0 | 155 | 0 | 0 | 0 | 0 | 147 | 0 | 11 | 100 | 206 | 0 | 390 | 105 | 0 | 113 | 0 | 113 | 0 | 0 | 113 | 520 | 222 | 0 | 0 | 0 |  | 8058 | 3556 | 11614 | 4737 | 685 | 1949 | 2985 | 675 | 123 | 334 | 126 | 0 | 0 | 93.21
23:00 | 0 | 0 | 0 | 100 | 300 | 0 | 0 | 395 | 274 |  | 0 | 240 | 285 | 0 | 0 | 42 | 333 | 0 | 0 | 0 | 32 | 98 | 0 | 0 | 0 | 0 | 54 | 55 | 55 | 22 | 25 | 22 | 33 | 33 | 0 | 0 | 63 | 60 | 100 | 0 | 16 | 0 | 0 | 0 | 0 |  | 24 | 0 | 51 | 10 | 96 | 0 | 20 | 42 | 0 | 0 | 80 | 365 | 335 | 175 | 8 | 136 | 23 | 20 | 0 | 35 | 0 | 0 | 25 | 19 | 11 | 33 | 21 | 126 | 137 | 6 | 21 | 0 | 44 | 42 | 53 | 0 | 163 | 270 | 0 | 81 | 0 | 219 | 0 | 0 | 10 | 300 | 24 | 8 | 0 | 95 | 0 | 0 | 191 | 0 | 100 | 0 | 100 | 155 | 120 | 402 | 79 | 17 | 105 | 0 | 16 | 0 | 110 | 17 | 116 | 100 | 300 | 94 | 0 | 162 | 116 | 0 | 17 | 0 |  | 686 | 0 | 295 | 0 | 0 | 0 | 0 | 0 | 0 | 0 | 0 | 88 | 32 | 0 | 0 | 0 | 0 | 43 | 0 | 93 | 0 | 0 | 29 | 43 | 0 | 22 | 0 | 11 | 0 | 0 | 155 | 0 | 0 | 0 | 0 | 146 | 0 | 12 | 100 | 204 | 0 | 402 | 105 | 0 | 113 | 0 | 113 | 0 | 0 | 113 | 520 | 221 | 0 | 0 | 0 |  | 8082 | 3546 | 11628 | 4792 | 686 | 1915 | 2997 | 675 | 123 | 314 | 126 | 0 | 0 | 93.21
24:00 | 0 | 0 | 0 | 100 | 300 | 0 | 0 | 395 | 282 |  | 0 | 240 | 260 | 0 | 0 | 42 | 335 | 0 | 0 | 0 | 32 | 98 | 0 | 0 | 0 | 0 | 54 | 55 | 55 | 22 | 25 | 22 | 33 | 33 | 0 | 0 | 63 | 60 | 100 | 0 | 16 | 0 | 0 | 0 | 0 |  | 24 | 0 | 51 | 10 | 96 | 0 | 20 | 42 | 0 | 0 | 80 | 365 | 300 | 160 | 8 | 138 | 23 | 20 | 0 | 35 | 0 | 0 | 25 | 19 | 11 | 33 | 21 | 122 | 141 | 0 | 21 | 0 | 44 | 42 | 53 | 0 | 163 | 270 | 0 | 81 | 0 | 205 | 0 | 0 | 10 | 300 | 24 | 8 | 0 | 95 | 0 | 0 | 182 | 0 | 110 | 0 | 90 | 155 | 118 | 364 | 79 | 17 | 105 | 0 | 15 | 0 | 110 | 17 | 113 | 100 | 300 | 94 | 0 | 162 | 116 | 0 | 17 | 0 |  | 684 | 0 | 295 | 0 | 0 | 0 | 0 | 0 | 0 | 0 | 0 | 88 | 32 | 0 | 0 | 0 | 0 | 50 | 0 | 93 | 0 | 0 | 15 | 43 | 0 | 22 | 0 | 11 | 0 | 0 | 154 | 0 | 0 | 0 | 0 | 146 | 0 | 12 | 70 | 204 | 0 | 399 | 105 | 0 | 113 | 0 | 113 | 0 | 0 | 113 | 500 | 221 | 0 | 0 | 0 |  | 7946 | 3483 | 11429 | 4698 | 684 | 1920 | 2921 | 654 | 123 | 307 | 122 | 0 | 0 | 93.21
KWH | 0 | 0 | 0 | 2677500 | 7320964 | 0 | 0 | 8921090 | 4918000 |  | 0 | 5630750 | 6512931 | 0 | 0 | 942210 | 7279712 | 0 | 0 | 0 | 686880 | 1047840 | 43513 | 0 | 0 | 0 | 1313280 | 958572 | 911495 | 417636 | 600000 | 443880 | 821900 | 684500 | 95040 | 0 | 1405571 | 1460000 | 2400000 | 0 | 97952 | 0 | 0 | 0 | 0 |  | 553440 | 0 | 508797 | 139560 | 1975680 | 74400 | 470832 | 813600 | 0 | 0 | 1993582 | 5750900 | 6906000 | 4683000 | 351272 | 3282120 | 447912 | 724800 | 0 | 771724 | 0 | 0 | 379814 | 477000 | 258300 | 781500 | 533100 | 2590080 | 2489040 | 149760 | 479988 | 8050 | 1058000 | 996840 | 702000 | 0 | 3908536 | 6231000 | 713280 | 1473600 | 0 | 4295170 | 0 | 0 | 189720 | 7098000 | 456844 | 124704 | 0 | 1510472 | 0 | 0 | 2668800 | 0 | 2216740 | 100170 | 1670400 | 2241600 | 1577381 | 8724000 | 2157600 | 921600 | 1855046 | 21455 | 722618 | 0 | 2229735 | 213180 | 2105040 | 1422720 | 7673100 | 1056960 | 214980 | 1915200 | 2773800 | 0 | 442800 | 121912 |  | 16737454 | 0 | 6992640 | 0 | 0 | 769920 | 0 | 0 | 0 | 0 | 0 | 2129288 | 551861 | 0 | 0 | 0 | 0 | 243984 | 0 | 685520 | 0 | 0 | 151583 | 745440 | 82472 | 503040 | 0 | 243432 | 0 | 0 | 3787000 | 0 | 0 | 0 | 0 | 3558036 | 0 | 283117 | 1579200 | 4958473 | 0 | 8995927 | 2011680 | 0 | 1357847 | 0 | 1271760 | 0 | 15959 | 947904 | 10383800 | 4356409 | 0 | 0 | 21240 |  | 168990470 | 73364986 | 242355456 | 108275263 | 16737454 | 41272356 | 52450050 | 14170800 | 2865571 | 3490116 | 2590080 | 503766 | 0
Fuel Cost | 0 | 0 | 0 | 3935925 | 8126270.04 | 0 | 0 | 9010300.9 | 5065540 |  | 0 | 6137517.5 | 7229353.41 | 0 | 0 | 7971096.6 | 7570900.48 | 0 | 0 | 0 | 6264345.6 | 10310745.6 | 401189.86 | 0 | 0 | 0 | 9586944 | 7409761.56 | 8987340.7 | 313227 | 450000 | 0 | 0 | 0 | 919036.8 | 0 | 379504.17 | 394200 | 4344000 | 0 | 909974.08 | 0 | 0 | 0 | 0 |  | 0 | 0 | 4935330.9 | 1332798 | 17188416 | 589248 | 593248.32 | 2416392 | 0 | 0 | 2930565.54 | 4255666 | 6906000 | 4308360 | 453140.88 | 3774438 | 506140.56 | 1014720 | 0 | 1319648.04 | 0 | 0 | 3627223.7 | 605790 | 193725 | 1367625 | 399825 | 19425600 | 2638382.4 | 1359820.8 | 609584.76 | 128317 | 1735120 | 1594944 | 1249560 | 0 | 4455731.04 | 6480240 | 1405161.6 | 2814576 | 0 | 7430644.1 | 0 | 0 | 387028.8 | 7168980 | 342633 | 94775.04 | 0 | 11419168.32 | 0 | 0 | 13877760 | 0 | 21812721.6 | 1170987.3 | 13613760 | 24321360 | 11120536.05 | 8113320 | 19677312 | 8709120 | 16157450.66 | 0 | 5462992.08 | 0 | 19599370.65 | 2127536.4 | 18040192.8 | 9475315.2 | 0 | 0 | 0 | 0 | 0 | 0 | 0 | 0 |  | 96407735.04 | 0 | 7342272 | 0 | 0 | 10671091.2 | 0 | 0 | 0 | 0 | 0 | 2406095.44 | 855384.55 | 0 | 0 | 0 | 0 | 2400802.56 | 0 | 6066852 | 0 | 0 | 1468839.27 | 7223313.6 | 799978.4 | 965836.8 | 0 | 184278.024 | 0 | 0 | 20525540 | 0 | 0 | 0 | 0 | 4696607.52 | 0 | 424675.5 | 26862192 | 5801413.41 | 0 | 8905967.73 | 21001939.2 | 0 | 12885968.03 | 0 | 9868857.6 | 0 | 176346.95 | 7005010.56 | 45584882 | 0 | 0 | 0 | 0 |  | 428455475.84 | 300531879.384 | 728987355.224 | 110467478.134 | 96407735.04 | 43634698.84 | 354038425.86 | 66110422 | 773704.17 | 36653639.93 | 19425600 | 1475651.25 | 0
Yesterday Day Peak | 0 | 0 | 0 | 110 | 310 | 0 | 0 | 357 | 192 |  | 0 | 240 | 300 | 0 | 0 | 30 | 300 | 0 | 0 | 0 | 7 | 0 | 0 | 0 | 0 | 0 | 54 | 17 | 17 | 16 | 25 | 14 | 33 | 0 | 0 | 0 | 59 | 60 | 100 | 0 | 0 | 0 | 0 | 0 | 0 |  | 22 | 0 | 0 | 0 | 72 | 0 | 20 | 15 | 0 | 0 | 80 | 230 | 300 | 212 | 8 | 138 | 23 | 35 | 0 | 24 | 0 | 0 | 0 | 22 | 11 | 33 | 18 | 92 | 81 | 6 | 19 | 2 | 43 | 42 | 2 | 0 | 163 | 271 | 61 | 77 | 0 | 164 | 0 | 0 | 0 | 280 | 0 | 5 | 0 | 15 | 0 | 0 | 50 | 0 | 95 | 20 | 10 | 17 | 10 | 398 | 85 | 0 | 25 | 0 | 16 | 0 | 59 | 0 | 25 | 10 | 300 | 0 | 20 | 0 | 116 | 0 | 17 | 15 |  | 687 | 0 | 290 | 0 | 0 | 40 | 0 | 0 | 0 | 0 | 0 | 88 | 17 | 0 | 0 | 0 | 0 | 0 | 0 | 0 | 0 | 0 | 0 | 8 | 0 | 21 | 0 | 8 | 0 | 0 | 153 | 0 | 0 | 0 | 0 | 141 | 0 | 11 | 100 | 195 | 0 | 412 | 88 | 0 | 0 | 0 | 0 | 0 | 3 | 0 | 290 | 141 | 0 | 0 | 3 |  | 8811 | DayPeak
Yesterday Evening Peak | 0 | 0 | 0 | 100 | 300 | 0 | 0 | 381 | 251 | 0 | 0 | 240 | 260 | 0 | 0 | 42 | 333 | 0 | 0 | 0 | 32 | 98 | 0 | 0 | 0 | 0 | 54 | 55 | 55 | 22 | 25 | 22 | 33 | 33 | 0 | 0 | 63 | 60 | 100 | 0 | 16 | 0 | 0 | 0 | 0 | 0 | 24 | 0 | 68 | 10 | 95 | 0 | 20 | 42 | 0 | 0 | 120 | 270 | 300 | 206 | 45 | 138 | 23 | 56 | 0 | 35 | 0 | 0 | 25 | 22 | 11 | 33 | 21 | 120 | 134 | 6 | 21 | 0 | 43 | 42 | 53 | 0 | 163 | 273 | 0 | 81 | 0 | 219 | 0 | 0 | 10 | 300 | 24 | 8 | 0 | 95 | 0 | 0 | 200 | 0 | 95 | 0 | 100 | 155 | 115 | 367 | 79 | 17 | 105 | 0 | 16 | 0 | 110 | 17 | 118 | 100 | 300 | 93 | 0 | 162 | 116 | 0 | 17 | 0 |  | 686 | 0 | 295 | 0 | 0 | 100 | 0 | 0 | 0 | 0 | 0 | 88 | 31 | 0 | 0 | 0 | 0 | 43 | 0 | 93 | 0 | 0 | 30 | 43 | 24 | 22 | 0 | 11 | 0 | 0 | 155 | 0 | 0 | 0 | 0 | 148 | 0 | 11 | 100 | 208 | 0 | 374 | 105 | 0 | 113 | 0 | 113 | 0 | 0 | 113 | 510 | 222 | 0 | 0 | 0 |  | 11651 | EvPeak
Forecast for Evening | 0 | 0 | 0 | 110 | 310 | 0 | 0 | 412 | 280 | 0 | 0 | 240 | 300 | 0 | 0 | 40 | 335 | 0 | 0 | 0 | 102 | 150 | 0 | 0 | 0 | 0 | 54 | 55 | 55 | 22 | 25 | 22 | 33 | 33 | 52 | 0 | 63 | 60 | 100 | 0 | 25 | 0 | 0 | 0 | 0 | 0 | 22 |  | 102 | 100 | 96 | 50 | 21 | 20 | 0 | 0 | 80 | 360 | 360 | 215 | 8 | 140 | 23 | 30 | 0 | 35 | 0 | 50 | 52 | 22 | 11 | 33 | 21 | 164 | 120 | 6 | 21 | 0 | 43 | 42 | 51 | 0 | 163 | 270 | 65 | 84 | 0 | 225 | 18 | 0 | 10 | 341 | 24 | 11 | 200 | 300 | 300 | 100 | 200 | 100 | 149 | 0 | 100 | 200 | 130 | 400 | 115 | 105 | 105 | 0 | 300 | 54 | 110 | 114 | 113 | 100 | 383 | 95 | 0 | 162 | 116 | 0 | 17 |  |  | 697 | 0 | 400 | 0 | 0 | 225 | 0 | 0 | 25 | 60 | 0 | 88 | 33 | 110 | 0 | 0 | 0 | 50 | 40 | 95 | 0 | 0 | 31 | 52 | 23 | 22 | 0 | 11 | 0 | 0 | 155 | 10 | 10 | 0 | 0 | 200 | 0 | 12 | 100 | 210 | 0 | 400 | 105 | 200 | 113 | 100 | 113 | 0 | 0 | 113 | 622 | 220 |  | 150
Forecast for Day | 0 | 0 | 0 | 110 | 310 | 0 | 0 | 400 | 280 | 0 | 0 | 240 | 300 | 0 | 0 | 40 | 335 | 0 | 0 | 0 | 100 | 150 | 0 | 0 | 0 | 0 | 54 | 55 | 55 | 22 | 25 | 22 | 33 | 33 | 52 | 0 | 63 | 60 | 100 | 0 | 25 | 0 | 0 | 0 | 0 | 0 | 22 |  | 102 | 100 | 95 | 50 | 20 | 5 | 0 | 0 | 80 | 330 | 330 | 215 | 8 | 140 | 23 | 20 | 0 | 35 | 0 | 50 | 52 | 22 | 11 | 33 | 20 | 138 | 125 | 6 | 21 | 1.6 | 43 | 42 | 51 | 0 | 163 | 270 | 62 | 84 | 0 | 225 | 18 | 0 | 10 | 341 | 24 | 11 | 100 | 280 | 100 | 100 | 170 | 50 | 149 | 20 | 100 | 200 | 120 | 400 | 115 | 105 | 105 | 5 | 200 | 54 | 110 | 114 | 113 | 100 | 350 | 90 | 50 | 162 | 116 | 0 | 17 | 30 |  | 697 | 0 | 370 | 0 | 0 | 0 | 0 | 0 | 0 | 0 | 0 | 88 | 33 | 110 | 0 | 0 | 0 | 50 | 0 | 95 | 0 | 0 | 30 | 52 | 0 | 22 | 0 | 11 | 0 | 0 | 155 | 0 | 0 |  | 0 | 200 | 0 | 12 | 50 | 210 | 0 | 400 | 105 | 100 | 113 | 100 | 113 | 0 | 8 | 113 | 622 | 220 |  | 150 | 6
Generation at 08:00(Today) | 0 | 0 | 0 | 100 | 300 | 0 | 0 | 374 | 297 | 0 | 0 | 240 | 290 | 0 | 0 | 41 | 270 | 0 | 0 | 0 | 16 | 0 | 0 | 0 | 0 | 0 | 54 | 17 | 17 | 10 | 25 | 22 | 33 |  | 0 | 0 | 64 | 60 | 100 | 0 | 0 | 0 | 0 | 0 | 0 | 0 | 0 | 0 | 0 | 0 | 89 | 0 | 20 | 3 | 0 | 0 | 80 | 300 | 330 | 196 | 8 | 138 | 20 | 20 | 0 | 35 | 0 | 0 | 0 | 19 | 0 | 33 | 21 | 104 | 156 | 0 | 21 | 1 | 43 | 42 | 53 | 0 | 110 | 274 | 0 | 81 | 0 | 170 | 0 | 0 | 10 | 290 | 24 | 0 | 0 | 0 | 0 | 0 | 70 | 0 | 114 | 5 | 60 | 17 | 40 | 379 | 78 | 0 | 51 | 2 | 0 | 0 | 55 | 0 | 27 | 40 | 300 | 0 | 11 | 0 | 72 | 0 | 17 | 10 | 0 | 682 | 0 | 370 | 0 | 0 | 0 | 0 | 0 | 0 | 0 | 0 | 88 | 19 | 0 | 0 | 0 | 0 | 0 | 0 | 0 | 0 | 0 | 0 | 8 | 0 | 22 | 0 | 8 | 0 | 0 | 155 | 0 | 0 | 0 | 0 | 161 | 0 | 11 | 0 | 213 | 0 | 381 | 51 | 0 | 0 | 0 | 0 | 0 | 1 | 0 | 320 | 223 | 0 | 0 | 2 | 0
199
| Minimum Generation |  | 8414 | 9:00
| Highest Generation |  | 11651 | 21:00
| Day Peak Generation |  | 8811 | 12:00
| Evening Peak Generation |  | 11651 | 21:00
| HVDC Max Flow |  | 703 | 7:00
| HVDC EvPeak Flow |  | 686 | 21:00
| Load factor L.F |  | 86.67%

## P1
POWER GRID COMPANY OF BANGLADESH LTD.
|  |  | NATIONAL LOAD DESPATCH CENTER |  |  |  |  | QF-LDC-08
|  |  | DAILY REPORT |  |  |  |  | Page -1
[6 empty] | Reporting Date : | 2021-08-21
Till now the maximum generation is : - |  |  | 13792 | 20:00 | Hrs on | 2021-04-27
The Summary of Yesterday's |  | 2021-08-20 | Generation & Demand |  | Today's Actual Min Gen. & Probable Gen. & Demand
Day Peak Generation : |  | 8811 | MW Hour : | 12:00 | Min. Gen. at | 7:00 | 9084 | MW
Evening Peak Generation : |  | 11651 | MW Hour : | 21:00 | Available Max Generation : |  | 15250 | MW
E.P. Demand (at gen end) : |  | 11651 | MW Hour : | 21:00 | Max Demand (Evening) : |  | 12400 | MW
Maximum Generation : |  | 11651 | MW Hour : | 21:00 | Reserve(Generation end) |  | 2850 | MW
Total Gen. (MKWH) : |  | 242.3555 | System Load Factor : | 86.67% | Load Shed : |  | 0 | MW
EXPORT / IMPORT THROUGH EAST-WEST INTERCONNECTOR
Export from East grid to West grid :- Maximum |  |  | -436 | MW at | 1:00 | Energy |  | MKWHR.
Import from West grid to East grid :- Maximum |  |  | - | MW at | - | Energy | - | MKWHR.
| Water Level of Kaptai Lake at 6:00 A M on |  | 2021-08-21
Actual : | 93.21 | Ft.(MSL) , | Rule curve : | 95.4 | Ft.( MSL )
Gas Consumed : | Total = | 1144.4 | MMCFD. | Oil Consumed (PDB) :
[6 empty] | HSD : |  | Liter
[6 empty] | FO : |  | Liter
Cost of the Consumed Fuel (PDB+Pvt) : |  | Gas : | 154102176.974
: |  | Coal : | 66110422 | Oil : | 390692065.79 | Total : | 610904664.764
Load Shedding & Other Information
Area | Yesterday |  |  |  | Today
|  |  | Estimated Demand (S/S end) |  | Estimated Shedding (S/S end) |  | Rates of Shedding
| MW |  | MW |  |  | MW | (On Estimated Demand)
Dhaka | 0 | 0:00 | 4378.6264 |  |  | 0 | 0%
Chittagong Area | 0 | 0:00 | 1492.0978 |  |  | 0 | 0%
Khulna Area | 0 | 0:00 | 1337.4265 |  |  | 0 | 0%
Rajshahi Area | 0 | 0:00 | 1208.6752 |  |  | 0 | 0%
Cumilla Area | 0 | 0:00 | 1092.1534 |  |  | 0 | 0%
Mymensingh Area | 0 | 0:00 | 881.337 |  |  | 0 | 0%
Sylhet Area | 0 | 0:00 | 488.7822 |  |  | 0 | 0%
Barisal Area | 0 | 0:00 | 226.8142 |  |  | 0 | 0%
Rangpur Area | 0 | 0:00 | 679.7501 |  |  | 0 | 0%
Total | 0 |  | 11785.6629 |  |  | 0
Information of the Generating Units under shut down.
| Planned Shut- Down |  |  | Forced Shut- Down
1) Barapukuria ST: Unit-1,2
2) Ghorasal-3,4
3) Ashuganj-3,4
4) Baghabari-71 MW & 100 MW
5) Bhola 225 MW GT-2
6) Sirajganj unit-1
7) Raozan #2
Additional Information of Machines, lines, Interruption / Forced Load shed etc.
a) Bheramara HVDC-Jhenaidah 230 kV Ckt-1 was under shut down from 08:04 to 17:26 for D/W.
b) Jhenaidah-Khulna(S) 230 kV Ckt-1 was under shut down from 07:45 to 20:23 for D/W.
c) Khulna(S)-Bheramara HVDC 230 kV Ckt-2 was under shut down from 08:36 to 20:23 for D/W.
d) Bogura(N)-Naogaon 132 kV Ckt-1 was shut down at 07:35(21/8/2021) for C/M.
e) Kodda-Rajendrapur 132 kV Ckt-2 was shut down at 10:51 for C/M.
f) Madunaghat 132/33 kV T-1 transformer was under shut down from 08:27 to 10:53 for C/M by PDB. |  |  |  |  | About 22 MW power interruption occurred under Madunaghat S/S
area from 08:27 to 10:53.
g) Kabirpur-Kaliakoir 132 kV Ckt-2 was under shut down from 12:22 to 12:58 for C/M.
h) Ramganj 132/33 kV T-2 transformer was under shut down from 10:07 to 15:52 for C/M.
i) Jaldhaka 132/33 kV transformer was under shut down from 10:30 to 13:20 for PT installation. |  |  |  |  | About 15 MW power interruption occurred under Jaldhaka S/S
area from 10:30 to 13:20.
j) Ashuganj(N) STG tripped at 10:43 due to CW pump problem and was synchronized at 19:10.
k) Rangpur Confidence-Mithapukur 132 kV Ckt-2 was under shut down from 12:05 to 17:33 for C/M.
l) Raozan-Hathazari 230 kV Ckt tripped at 13:46 from both ends and was switched on at 15:44.
m) Jashore-Jhenaidah 132 kV Ckt 1 & 2 were shut down at 06:51(21/8/2021) for D/W.
n) Dohazari-Cox'sbazar 132 kV Ckt was shut down at 07:14(12/8/2021) for D/W. |  |  |  |  | About 10 MW power interruption occurred has been running under
Matarbari S/S area since 07:14(12/8/2021) to till now.
o) Chowmuhoni 132/33 kV T-2 transformer was shut down at 07:20(21/8/2021) for C/M. |  |  |  |  | About 40 MW power interruption occurred has been running under
Chowmuhoni S/S area from 07:20(21/8/2021) to till now.
p) Rajshahi 132/33 kV T-3 transformer was under down from 07:04(21/8/2021) to 08:31 for C/M by NESCO. |  |  |  |  | About 20 MW power interruption occurred under Rajshahi S/S
area from 07:04(21/8/2021) to 08:31.

## P2
EVENING PEAK GENERATION AND DAY LONG ENERGY DATA OF POWER STATIONS
| Date : | 2021-08-20 | [5 empty] | Page -2
Sl. |  |  |  |  | Present | Peak | Energy
No. | Name of the Power Stations |  | Producer | Installed Capacity | Capacity | Hour | Generated | Remarks
Generation
|  |  |  | Unit No. X Capacity | MW | MW | KWH
1 | Ghorasal Repowered CCPP:Unit-3 (GT |  | PDB | 1*260 | 260 | 0 | 0 | Under maint.
2 | Ghorasal Repowered CCPP Unit-4 |  | PDB | 1*210 | 180 | 0 | 0 | Under maint.
| Ghorasal TPP Unit-5 |  | PDB | 1*210 | 190 | 100 | 2677500 | Gas shortage
3 | Ghorasal 365 MW CCPP Unit-7 |  | PDB | 1*243+1*122 | 365 | 300 | 7320964 | Machine problem
| Ghorashal 78.5 MW PP(MAX) |  | QRPP | 2*40 | 0 | 0 | 0 | Contract Expired
4 | Ghorashal 108MW PP (Regent) |  | IPP | 34*3.35 | 108 | 0 | 0 | Gas shortage
5 | Haripur GTPP |  | SBU, PDB | 2*32 | 20 | 0 | 0 | Under maint.
6 | Haripur 412 MW CCPP |  | EGCB | 1*273+1*139 | 412 | 381 | 8921090
7 | Haripur 360MW CCPP(HPL) |  | IPP | 1*235+1*125 | 360 | 251 | 4918000 | Machine problem
8 | Meghnaghat 450 MW CCPP(MPL) |  | IPP | 2*150+1*150 | 450 | 240 | 5630750 | Gas shortage
9 | Meghnaghat 100 MW(IEL) |  | QRPP | 12*8.9 | 0 | 0 | 0 | Contract Expired
10 | Meghnaghat CCPP(Summit) |  | IPP | 2*110+1*110 | 305 | 260 | 6512931 | FGMO
11 | Madanganj 102 PP(Summit) |  | QRPP | 6*17 | 0 | 0 | 0 | Contract Expired
12 | Madanganj-55 MW PP(Summit) |  | (IPP) | 3*17.08+1*11.3 | 55 | 42 | 942210 | Engine problem
13 | Keraniganj 100 MW PP (Powerpac) |  | QRPP | 8*13.45 | 100 | 0 | 43513 | Reserve.
14 | Narshingdi 22 MW PP (Doreen) |  | SIPP, REB | 8*2.90 | 22 | 22 | 417636
15 | 210 MW Siddhirgonj TPP |  | PDB | 1*210 | 115 | 0 | 0 | Under maint.
16 | Siddhirgonj 2*120 MW GTPP |  | EGCB | 2*105 | 210 | 0 | 0 | Gas shortage
17 | Siddhirganj 100 PP(Dutch Bangla) |  | QRPP | 12*8.9 | 100 | 0 | 0 | Contract Expired
18 | Siddhirganj 335 MW CCPP |  | EGCB | 1*217+118 | 335 | 333 | 7279712
19 | Gagnagar 102 MW PP (Digital Power) |  | IPP | 12*8.924 | 102 | 32 | 686880 | Low demand
20 | Katpotti 52 MW PP (Sinha) |  | IPP | 7*7.9 | 51 | 0 | 0 | Fuel shortage
21 | Kamalaghat 54 MW PP(Banco Energy) |  | IPP | 3*18 | 54 | 54 | 1313280
22 | Kodda 150MW PP |  | BPDB-RPCL | 9*17.06 | 149 | 98 | 1047840 | Low demand
23 | Manikganj 55 MW PP (Northern) |  | IPP | 3*19.3 | 55 | 55 | 958572
24 | Nababganj 55 MW PP (Southern power ) |  | IPP | 3*19.3 | 55 | 55 | 911495
25 | Bosila 108MW PP(CLC) |  | IPP | 12*8.775+1*3.5 | 108 | 0 | 0 | Fuel shortage
26 | Summit Power,(Madhabdi+Ashulia) |  | SIPP,REB | 3*3.67+4*8.73 | 80 | 47 | 1043880 | Engine problem
27 | Maona 33 MW PP(Summit) |  | SIPP,REB | 4*8.73 | 33 | 33 | 821900
28 | Rupganj 33 MW PP(Summit) |  | SIPP,REB | 4*8.73 | 33 | 33 | 684500
29 | Gazipur 52 MW PP |  | IPP | 6*8.9 | 52 | 0 | 95040 | Reserve.
30 | Tongi 80 MW GTPP |  | PDB | 1* 105 | 105 | 0 | 0 | Under maint.
31 | Kodda 300 MW PP Unit-2 (Summit) |  | IPP | 18*17.076 | 300 | 95 | 1510472
32 | Keranigonj 300 MW PP (APR) |  | IPP | 256*1.4 | 300 | 0 | 0 | Reserve.
33 | Bramhangoan 100 MW PP (Aggreko) |  | IPP | 100 | 100 | 0 | 0 | Reserve.
34 | Aurahati 100MW PP (Aggreko) |  | IPP | 0.85*23+0.95*91 | 100 | 0 | 0 | Reserve.
35 | Kodda 149 MW PP Unit-1 (Summit) |  | IPP | 149 | 149 | 95 | 2216740 | Low demand
36 | Gazipur 100 MW PP |  | RPCL | 100 MW | 105 | 17 | 921600 | Low demand
37 | Meghnaghat 104 MW PP (OPCL) |  | IPP | 18.5*6 | 104 | 93 | 1056960 | Engine problem
38 | Manikgonj 162MW PP(MPGL) |  | IPP | 9*18 | 162 | 162 | 1915200
39 | Spectra Solar Plant Ltd. |  | IPP | 35 | 35 | 0 | 121912
| Dhaka area Total |  |  |  | 5819 | 2798 | 59970577
40 | Chattogram TPP-1 |  | PDB | 1*210 | 180 | 100 | 2400000 | Gas shortage
| Chattogram TPP-2 |  | PDB | 1*210 | 180 | 0 | 0 | Gas shortage
41 | Raozan 25 MW PP |  | IPP | 3*8.9 | 25 | 16 | 97952 | Low demand
42 | Teknaf 20MW PP (Solartech) |  | Teknaf Solartech Energy Ltd. | 20 | 20 | 0 | 100170
43 | Patenga 50MW PP (Baraka) |  | IPP | 8*6.98 | 50 | 0 | 74400 | Reserve.
44 | Kaptai Hydro: Unit-1,2,3,4, 5 |  | PDB | 2*40+3*50 | 230 | 123 | 2865571 | Low water level
45 | Sikalbaha 225MW |  | PDB | 1*150+1*175 | 225 | 0 | 0 | Under maint.
46 | Sikalbaha Peaking GT |  | PDB | 1*150 | 150 | 0 | 0 | Under maint.
47 | Sikalbaha 105 MW PP (Baraka Sikalbaha) |  | IPP | 105 MW | 105 | 105 | 1855046
48 | Hathazari 100 MW peaking PP |  | PDB | 11*8.9 | 98 | 0 | 0 | Under S/D
49 | Dohazari -Kalaish 100 MW Peaking |  | PDB | 6*17 | 102 | 68 | 508797 | Low demand
50 | Juldah 100 MW Unit-1 (Acorn) |  | QRPP | 8*13.45 | 100 | 10 | 139560 | Low demand
51 | Juldah 100 MW PP Unit-3 (Acorn) |  | IPP | 0 | 100 | 100 | 1670400
52 | Barabkunda 22 MW PP (Regent) |  | SIPP, PDB | 8*2.90 | 22 | 20 | 470832
* | Malancha, Ctg. EPZ (United) |  |  | 5*8.73+3*9.34 | 0 | 42 | 813600
53 | Chattogram 108 MW PP (ECPV) |  | IPP | 16*7 | 108 | 95 | 1975680 | Engine problem
54 | Kaptai 7 MW Solar PP |  | PDB | 7.4 MW | 7 | 0 | 21455
55 | Anwara 300 MW PP (United) |  | IPP | 300 MW | 300 | 16 | 722618 | Transformer O/L
56 | Jodiac Power |  | IPP | 3*18.55+1*3.6 | 54 | 0 | 0 | Transformer O/L
57 | Karnaphuli Power Ltd. |  | IPP | 110 | 110 | 110 | 2229735
58 | Juldah unit-2 (Acorn) |  | IPP | 8*13.6 | 100 | 100 | 1422720
59 | Anlima Energy Ltd. |  | IPP | 6*21.2 | 116 | 116 | 2773800
| Chattogram area Total |  |  |  | 2382 | 1021 | 20142336
60 | Ashuganj TPP Unit- 3 |  | APSCL | 1*150 | 135 | 0 | 0 | Gas shortage
| Ashuganj TPP Unit- 4 |  | APSCL | 1*150 | 129 | 0 | 0 | Gas shortage
| Ashuganj TPP Unit- 5 |  | APSCL | 1*150 | 134 | 120 | 1993582 | Gas shortage
61 | Ashuganj 225 MW CCPP |  | APSCL | 1*142+1*75 | 221 | 206 | 4683000 | FGMO
62 | Ashuganj 450 MW CCPP(North) |  | APSCL | 1*360 | 360 | 270 | 5750900 | FGMO
63 | Ashuganj 450 MW CCPP(South) |  | APSCL | 1*360 | 360 | 300 | 6906000 | FGMO
64 | Ashuganj 50 MW PP |  | APSCL | 14*3.968 | 45 | 23 | 447912 | Engine problem
65 | Ashuganj 55 MW PP (Precision) |  | RPP | 15*4 | 55 | 56 | 724800
66 | Ashuganj 195MW PP (APSCL-United) |  | IPP | 20*9.73+1*16 | 195 | 45 | 351272 | Gas shortage
67 | Ashuganj 51 MW PP (Midland) |  | IPP | 6*9.34 | 51 | 35 | 771724 | Engine problem
68 | Ashuganj 150MW PP (Midland) |  | IPP | 23*7.015 | 150 | 115 | 1577381 | Engine problem
69 | Titas 50 MW Peaking PP |  | PDB | 6*8.92 | 52 | 0 | 0 | Reserve.
70 | Chandpur 150 MW CCPP |  | PDB | 1*106+1*57 | 163 | 138 | 3282120 | Engine problem
71 | Chandpur 200MW (Desh energy) |  | IPP | 0 | 200 | 155 | 2241600 | Engine problem
72 | Feni 22MW PP (Doreen) |  | SIPP, PDB | 8*2.90 | 22 | 22 | 477000
73 | Feni 11 MW PP (Doreen) |  | SIPP, REB | 4*2.90 | 11 | 11 | 258300
** | Impoprt (Tripura) |  | Imported power | 0 | 160 | 120 | 2590080
74 | Jangalia 33MW PP (Summit) |  | SIPP, PDB | 4*8.73 | 33 | 33 | 781500
75 | Jangalia 52 MW PP (Lakdanavi) |  | IPP | 6*8.92 | 52 | 25 | 379814
76 | Cumilla 25 MW PP (Summit) |  | SIPP, PDB | 3*3.67+2*6.97 | 25 | 21 | 533100
77 | Daudkandi 200 MW PP (B.Trac) |  | IPP | 154*1.4 | 200 | 0 | 0 | Reserve.
78 | Feni Lanka Power |  | IPP | 7*18.415+1*9.78 | 114 | 17 | 213180 | Low demand
79 | Chowmuhani 113 MW |  | IPP | 12*9.78+2*3.1 | 113 | 118 | 2105040
80 | Bhairob 54.5 MW |  | IPP | 3*18.2 | 54 | 17 | 442800 | 33 kV feeder fault.
| Cumilla Area Total |  |  |  | 3034 | 1847 | 36511105
81 | RPCL 210MW CCPP |  | IPP | 4*35+1*70 | 202 | 134 | 2489040 | Gas shortage
82 | Tangail 22 MW PP (Doreen) |  | SIPP, PDB | 8*2.90 | 22 | 21 | 479988
83 | Jamalpur 95 MW PP(Powerpac) |  | IPP | 12*8.924 | 95 | 6 | 149760 | Engine problem
84 | Sarishabari 3 MW Solar Plant |  | IPP | 1*3 | 3 | 0 | 8050
85 | Mymensingh 200 MW PP (United) |  | IPP | 200 | 200 | 200 | 2668800
86 | Jamalpur 115 MW PP (United) |  | IPP | 115 MW | 115 | 79 | 2157600 | Engine problem
87 | Sutiakhali 50 MW Solar PP |  | IPP | 50 | 50 | 0 | 214980
88 | Tangail Palli Power Gen 22 MW |  | IPP | 4*6.7 | 22 | 24 | 553440
| Mymensingh Area Total |  |  |  | 709 | 464 | 8721658
89 | Fenchugonj CCPP Phase-1 |  | PDB | 2*32+1*33 | 70 | 43 | 1058000 | Machine problem
90 | Fenchugonj CCPP Phase-2 |  | PDB | 2*35+1*35 | 90 | 42 | 996840 | Machine problem
91 | Kushiara 163 MW CCPP (KP) |  | IPP | 1*109+1*54 | 163 | 163 | 3908536
92 | Shajibazar 330 MW CCPP |  | PDB | 3*110 | 330 | 273 | 6231000
93 | Fenchugonj 51 MW PP (Barakatullah) |  | RPP | 19*2.90 | 51 | 53 | 702000
| Fenchuganj 44MW (Energyprima) |  | RPP | 12*3.3+5*2 | 0 | 0 | 0 | Contract Expired
94 | Hobiganj 11MW PP Cofidence-E |  | SIPP, REB | 4*2.90 | 11 | 8 | 124704
95 | Shahjibazar GTPP Unit- 8 & 9 |  | PDB | 2*35 | 66 | 0 | 713280 | Under maint.
96 | Shahjibazar 86MW PP (Shahjibazar) |  | RPP | 32*2.90 | 86 | 81 | 1473600
97 | Shahjibazar 100 MW GTPP |  | PDB | 1*100 | 100 | 0 | 0 | Under Shut down
98 | Sylhet 225 MW CCPP |  | PDB | 1*142+1*89 | 231 | 219 | 4295170
99 | Sylhet 20 MW GTPP |  | PDB | 1*20 | 20 | 0 | 0 | Engine problem
| Sylhet 50MW PP (EPL) |  | RPP | 27*2 | 0 | 0 | 0 | Contract Expired
100 | Shahjahanulla 25 MW PP |  | SIPP, REB | 3*9.34 | 25 | 24 | 456844
101 | Bibiana-II 341 MW CCPP (Summit) |  | IPP | 1*222+1*119 | 341 | 300 | 7098000 | FGMO
102 | Bibiyana-III 400 MW CCPP |  | PDB | 400 MW | 400 | 367 | 8724000
103 | Sylhet 10MW PP (Desh) |  | RPP | 6*1.95 | 10 | 10 | 189720
104 | Bibiyana South 400 MW |  | PDB | 400 MW | 383 | 300 | 7673100
| Sylhet Area Total |  |  |  | 2377 | 1883 | 43644794
105 | Bheramara GTPP Unit-3 |  | PDB | 1*20 | 16 | 0 | 0 | Reserve.
** | Bheramara (HVDC ) |  | Imported power | 2*500 | 1000 | 686 | 16737454
106 | Khulna 115 PP MW (KPCL-2) |  | QRPP | 7*17 | 0 | 0 | 0 | Contract Expired
107 | Faridpur 50 MW Peaking PP |  | PDB | 8*6.89 | 54 | 0 | 0
108 | Khulna 225 MW CCPP |  | NWPGCL | 1*150+1*75 | 230 | 100 | 769920 | Low demand
109 | Gopalganj 100 MW Peaking PP |  | PDB | 16*6.98 | 109 | 0 | 0 | Reserve.
110 | Bheramara 410 MW CCPP |  | NWPGCL | 1*278+1*132 | 410 | 295 | 6992640 | Gas shortage
| Noapara 40 MW PP (Khanjahan Ali) |  | QRPP | 5*8.5 | 0 | 0 | 0 | Contract Expired
111 | Noapara 100 MW PP (Bangla Trac) |  | IPP | 70*1.4 | 100 | 100 | 1579200
112 | Rupsha 105 MW PP (Orion rupsha) |  | IPP | 6*18.445 | 105 | 105 | 2011680
113 | Madhumati 100 MW PP |  | NWPGCL | 100 MW | 105 | 0 | 0 | Line O/L
| Khulna Area Total |  |  |  | 2129 | 1286 | 28090894
114 | Barisal 110 MW PP (Summit ) |  | IPP | 7*17.076 | 110 | 0 | 0 | Reserve.
115 | Bhola 33 MW PP (Venture) |  | RPP | 1*34.50 | 33 | 31 | 551861
116 | Bhola 225 MW CCPP |  | PDB | 2*63+1*68 | 194 | 88 | 2129288 | Machine problem
117 | Bhola 95 MW PP (Aggreko) |  | QRPP | 96*1.10 | 95 | 11 | 283117 | Gas shortage
118 | Payra 1320 MW |  | BCPCL | 2*622 | 1244 | 510 | 10383800 | Line O/L
119 | Bhola Nutan Biddut BD LTD |  | IPP | 220 | 220 | 222 | 4356409
120 | United Payra Power Ltd. |  | IPP | 8*18.5+1*9.5 | 150 | 0 | 0 | Line O/L
| Barisal Area Total |  |  |  | 2046 | 862 | 17704475
121 | Baghabari 71 MW GTPP |  | PDB | 1*71 | 71 | 0 | 0 | Gas shortage
| Baghabari 100 MW GTPP |  | PDB | 1*100 | 100 | 0 | 0 | Gas shortage
122 | Baghabari 50 MW Peaking PP |  | PDB | 6*8.9 | 52 | 43 | 243984 | Engine problem
123 | Bera 70 MW Peaking PP |  | PDB | 9*8.29 | 71 | 0 | 0 | Reserve.
124 | Amnura 50 MW PP(Sinha) |  | QRPP | 7*7.79 | 50 | 0 | 0 | Fuel shortage
125 | Katakhali 50 MW PP (Northern) |  | QRPP | 6*8.9 | 50 | 0 | 0 | Fuel shortage
126 | Katakhali 50 MW Peaking PP |  | PDB | 6*8.7 | 50 | 30 | 151583 | Engine problem
127 | Sirajgonj Unit-1 225MW |  | NWPGCL | 1*150+1*75 | 210 | 0 | 0 | Gas shortage
128 | Sirajgonj Unit-2 225MW |  | NWPGCL | 1*150+1*75 | 220 | 148 | 3558036 | FGMO
129 | Sirajgonj Unit-3 225MW |  | NWPGCL | 1*141 | 220 | 208 | 4958473 | FGMO
130 | Sirajgonj 400 MW CCPP Unit-4 |  | SNWPGCL | 1*282+1*132 | 414 | 374 | 8995927 | FGMO
131 | Santahar 50 MW Peaking PP |  | PDB | 6*8.7 | 50 | 24 | 82472 | Engine problem
132 | Bogra 22 MW PP (GBB) |  | RPP | 6*4 | 22 | 22 | 503040
133 | Bogura 20 MW PP (Energyprima) |  | RPP | 5*3.3+5*2 | 0 | 0 | 0 | Contract Expired
134 | Ullapara 11 MW PP (Summit) |  | SIPP, REB | 4*2.90 | 11 | 11 | 243432
135 | Natore 52 MW PP (Rajlanka) |  | IPP | 6*8.92 | 52 | 43 | 745440 | Engine problem
136 | Chapainawabganj 100 MW Peaking PP |  | PDB | 12*8.924 | 104 | 93 | 685520 | Engine problem
137 | Baghabari 200 MW PP (Paramount) |  | IPP | 200 MW | 200 | 0 | 0 | Reserve.
138 | Bagura 113 MW PP (Confidence)-2 |  | IPP | 113 MW | 113 | 113 | 1357847
139 | Confidence Power Bogura Unit-1 113 MW |  | IPP | 6*18.55 | 113 | 113 | 947904
140 | Sirajgonj 6.55 MW Solar |  | NWPGCL | 1*6 | 6 | 0 | 21240
| Rajshahi Area Total |  |  |  | 2179 | 1222 | 22494898
141 | Barapukuria TPP Unit-1 |  | PDB | 1*125 | 85 | 0 | 0 | Under maint.
| Barapukuria TPP Unit-2 |  | PDB | 1*125 | 85 | 0 | 0 | Under maint.
142 | Barapukuria 275 MW TPP Unit-3 |  | PDB | 1*275 | 274 | 155 | 3787000 | Coal shortage
143 | Rangpur 20 MW GTPP |  | PDB | 1*20 | 20 | 0 | 0 | Reserve.
144 | Saidpur 20 MW GTPP |  | PDB | 1*20 | 20 | 0 | 0 | Reserve.
145 | Rangpur 113 MW PP (Confidence) |  | IPP | 113 MW | 113 | 113 | 1271760
146 | Sympa Solar Power 8MW |  | IPP | 8 MW | 8 | 0 | 15959
| Rangpur Area Total |  |  |  | 605 | 268 | 5074719
| Total |  |  |  | 21280 | 11651 | 242355456
| Eastern Grid Total |  |  |  | 14321 | 8013 | 168990470
| Western Grid Total |  |  |  | 6959 | 3638 | 73364986
| National Grid Total |  |  |  | 21280 | 11651 | 242355456
*Data collected from respective power station over telephone.
Executive Engineer
Network Operation Division
Page- 3

## P3
POWER GRID COMPANY OF BANGLADESH LTD.
NATIONAL LOAD DESPATCH CENTER
MAXIMUM LOAD SERVED BY DIFFERENT GRID SUB-STATIONS
QF-LDC-09
Date: | 2021-08-20
(a) ENTIRE EASTERN GRID : |  | 7348 | MW | (b) ENTIRE WESTERN GRID : |  | 3715 | MW
i) Dhaka area |  | 3727 | MW | i) Khulna area |  | 1450 | MW
ii) Chittagong area |  | 1124 | MW | ii) Rajshahi area |  | 1190 | MW
iii) Comilla area |  | 1088 | MW | iii) Barisal area |  | 308 | MW
iv) Mymensingh area |  | 943 | MW | iv) Rangpur area |  | 767 | MW
v) Sylhet area |  | 466 | MW
| SYSTEM TOTAL DEMAND ( a + b ) = |  | 11063 | MW
MAXIMUM LOAD SERVED BY DIFFERENT SUB-STATIONS
Sub-station | Load (MW) | Hour | Sub-station | Load (MW) | Hour | Sub-station | Load (MW) | Hour
Siddhirganj | 106 | 0:00 | Kishoreganj | 138 | 22:00 | Jessore | 108 | 21:00
Munsiganj | 100 | 0:00 | Netrokona | 104 | 20:00 | Benapol | 56 | 21:00
Sonargaon | 71 | 1:00 | Jamalpur | 138 | 1:00 | Jhenida | 107 | 20:00
Shyampur | 174 | 2:00 | Sherpur | 116 | 1:00 | Bottail | 104 | 20:00
Bhulta | 205 | 1:00 | Srimongal | 70 | 22:00 | G.K Project | 54 | 21:00
Madanganj | 52 | 1:00 | Shahjibazar | 92 | 20:00 | Faridpur | 132 | 21:00
Shitalakhya | 90 | 23:00 | Fenchuganj | 42 | 19:00 | Rajbari | 52 | 21:00
Rahim steel | 20 | 4:00 | Kulawara | 43 | 19:00 | Madaripur | 97 | 21:00
Matuail | 50 | 0:00 | Sylhet | 101 | 20:00 | Sariatpur | 64 | 21:00
Ghorasal | 78 | 1:00 | Chatak | 27 | 22:00 | Gopalganj | 90 | 21:00
Narsingdi | 167 | 22:00 | Sunamganj | 46 | 21:00 | Bagerhat | 90 | 21:00
Haripur (SBU) | 105 | 2:00 | Biani Bazar | 58 | 21:00 | Mongla | 34 | 1:00
Sreenagar | 39 | 21:00 | Comilla (S) | 126 | 22:00 | Satkhira | 91 | 20:00
Ullon | 61 | 19:00 | Comilla(N) | 133 | 19:00 | Gallamari | 34 | 1:00
Hasnabad | 76 | 1:00 | Chandpur | 67 | 22:00 | Magura | 52 | 19:00
Magbazar | 71 | 17:00 | Feni | 104 | 22:00 | Norail | 41 | 19:30
Maniknagar | 52 | 13:00 | Chowmuhani | 170 | 19:30 | Chuadanga | 94 | 21:00
Bangabhaban | 4 | 1:00 | Ashuganj | 45 | 23:00 | Borguna | 16 | 21:00
Motijheel | 15 | 12:00 | Daudkandi | 134 | 21:00 | Barisal(N) | 41 | 22:00
Narinda | 46 | 1:00 | B.Baria | 159 | 22:00 | Barisal (S) | 94 | 22:00
Kazla | 76 | 23:00 | Ramganj | 78 | 22:00 | Patuakhali | 101 | 22:00
Dhanmondi | 123 | 19:00 | Chaddagram | 42 | 21:00 | Bhandaria | 50 | 21:00
Lalbag | 73 | 1:00 | PHP | 11 | 2:00 | Borhan Uddin | 40 | 1:00
Madartek | 65 | 22:00 | Kochua | 66 | 21:00 | Ishurdi | 58 | 19:30
Dhaka University | 17 | 12:00 | Madunaghat | 51 | 13:00 | Ruppur Paromanobik | 3 | 7:00
Aftabnagar | 22 | 19:00 | Hathazari | 84 | 19:00 | Natore | 116 | 21:00
Fatullah | 51 | 23:00 | Khulshi | 158 | 12:00 | Bogra | 147 | 1:00
Nawabganj | 49 | 21:00 | Halishahar | 64 | 18:00 | Noagaon | 104 | 21:00
Keraniganj | 55 | 22:00 | Baraulia | 133 | 4:00 | Rajshahi | 136 | 20:00
Mirpur | 103 | 19:00 | Sikalbaha | 28 | 4:00 | Rajshahi New | 13 | 21:00
Kalyanpur | 96 | 18:30 | Dohazari | 84 | 20:00 | C.Nawabganj | 58 | 21:00
Gulshan | 54 | 19:00 | Cox'sbazar | 101 | 13:00 | Amnura | 48 | 21:00
Uttara | 93 | 12:00 | Chandraghona | 24 | 19:30 | Pabna | 87 | 21:00
Uttara New | 12 | 1:00 | Kaptai | 4 | 18:30 | Shahjadpur | 84 | 21:00
Kamrangirchar | 80 | 1:00 | A. Khaer Stl. | 0 | 1:00 | Serajganj | 80 | 19:30
Savar | 130 | 21:00 | Bakulia | 88 | 19:00 | Niyamatpur | 70 | 21:00
Bhasantec | 112 | 19:00 | Julda | 23 | 13:00 | Joypurhat | 56 | 21:00
Agargaon | 67 | 19:00 | TK chemical | 26 | 1:00 | Sherpur(Bogura) | 50 | 19:30
Satmosjid | 87 | 19:00 | Modern Steel | 0 | 1:00 | Mohastangor | 62 | 20:00
Tongi | 110 | 18:00 | Shahmirpur | 26 | 2:00 | Bhangura | 29 | 21:00
Kabirpur | 180 | 1:00 | Khagrachhari | 24 | 2:00 | Rangpur | 130 | 20:00
Basundhara | 191 | 19:00 | Matarbari | 33.5 | 20:00 | Lalmonirhat | 40 | 19:30
Manikganj | 74 | 21:00 | Baroiar Hat | 42 | 19:00 | Saidpur | 91 | 21:00
Joydevpur | 131 | 19:30 | Rangamati | 12 | 19:00 | Purbasadipur | 101 | 20:00
New Tongi | 80 | 1:00 | Abul Khair 230 | 153 | 10:00 | Thakurgaon | 81 | 19:30
Kodda | 209 | 1:00 | BSRM | 152 | 18:00 | Palashbari | 110 | 21:00
Dhamrai | 96 | 2:00 | GPH Ispat | 87 | 5:00 | Barapukuria | 49 | 1:00
Rajendrapur | 94 | 1:00 | Agrabad | 64 | 18:30 | Panchagar | 48 | 1:00
Valuka | 120 | 0:00 | Goalpara | 24 | 21:00 | Joldhaka | 53 | 1:00
Tangail | 197 | 22:00 | Central S/S | 84 | 19:30 | Kurigram | 57 | 21:00
Mymensing | 198 | 20:00 | Noapara | 42 | 19:30 | Mithapukur | 30 | 19:30
Sub Divisional Engineer |  |  | Executive Engineer |  | Superintendent Engineer

## Voltage
e
MAXIMUM & MINIMUM VOLTAGES OF DIFFERENT GRID SUB-STATIONS:
| Date: | 2021-08-20 | [7 empty] | QF-LDC-10
| Sub-Station | Max Voltage | Hour | Min | Hour | Sub-Station | Maxm | Hour | Min | Hour
|  |  |  | Voltage |  |  | Voltage |  | Voltage
| 400 KV | KV | Hour | KV |  |  | KV |  | KV
| Bibiyana | 410 | 2:00 | 403 | 19:00 | Kaliakoir | 394 | 0.58333 | 388 | 0.5
| Bheramara | 403 | 8:00 | 397 | 21:00 | Bhulta | 385 | 0.91667 | 374 | 0.66667
| Ashuganj(N) | 392 | 8:00 | 380 | 16:00 | Gopalganj | 408 | 0.625 | 389 | 0.83333
| Payra | 413 | 2:00 | 401 | 1:00
| 230 KV | KV |  | KV |  | 230 KV | KV |  | KV
| Ghorasal | 235 | 1:00 | 235 | 1:00 | Hathazari | 226 | 19:00 | 215 | 11:00
| Ishurdi | 235 | 17:00 | 224 | 21:00 | Megnaghat | 233 | 9:00 | 230 | 10:00
| Ashuganj | 240 | 18:30 | 235 | 12:00 | Fenchuganj | 243 | 1:00 | 240 | 1:00
| Serajganj | 230 | 18:30 | 224 | 22:00 | Siddhirganj | 231 | 2:00 | 228 | 11:00
| Baghabari | 236 | 9:00 | 226 | 1:00 | Maniknagar | 230 | 2:00 | 226 | 12:00
| Barapukuria | 238 | 18:30 | 228 | 1:00 | Agargaon | 229 | 8:00 | 223 | 11:00
| Bogra | 227 | 18:30 | 216 | 1:00 | Barisal | 244 | 5:00 | 231 | 22:00
| Rajshahi | 232 | 18:30 | 219 | 22:00 | Bhola 225 MW | 245 | 8:00 | 235 | 22:00
| Khulna South | 223 | 7:00 | 0 | 11:00 | AKSML | 227 | 5:00 | 215 | 11:00
| Rampura | 229 | 1:00 | 227 | 12:00 | BSRM | 229 | 2:00 | 217 | 10:00
| Haripur | 229 | 19:00 | 225 | 12:00 | Bibiyana | 243 | 9:00 | 236 | 23:00
| Hasnabad | 228 | 3:00 | 223 | 12:00 | Bhulta | 232 | 3:00 | 227 | 12:00
| Shyampur | 228 | 2:00 | 220 | 12:00 | Ashuganj (S) | 236 | 23:00 | 232 | 11:00
| Aminbazar | 230 | 1:00 | 225 | 2:00 | Kaliakoir | 229 | 2:00 | 224 | 11:00
| Tongi | 230 | 19:00 | 223 | 15:00 | GPH | 228 | 2:00 | 215 | 11:00
| Comilla (N) | 230 | 1:00 | 225 | 12:00
| 132 kV | KV |  | KV |  | 132 kV | KV |  | KV
| Siddhirganj | 133 | 2:00 | 131 | 12:00 | Madanhat | 137 | 0.77083 | 128 | 0.41667
| Munsiganj | 134 | 1:00 | 131 | 12:00 | Hathazari | 135 | 0.79167 | 128 | 0.45833
| Sonargaon | 132 | 19:00 | 130 | 7:00 | Khulshi | 134 | 0.79167 | 124 | 0.41667
| Shyampur | 136 | 2:00 | 134 | 10:00 | Halishahar | 135 | 0.77083 | 125 | 0.41667
| Bhulta | 128 | 13:00 | 124 | 1:00 | Baraulia | 133 | 0.041667 | 125 | 0.45833
| Madanganj | 132 | 1:00 | 130 | 4:00 | Sikalbaha | 137 | 0.79167 | 129 | 0.45833
| Shitalakhya | 134 | 3:00 | 131 | 10:00 | Dohazari | 133 | 0.77083 | 123 | 0.41667
| Rahim steal | 134 | 1:00 | 132 | 10:00 | Cox'sbazar | 122 | 0.33333 | 113 | 0.45833
| Matuail | 133 | 2:00 | 131 | 12:00 | Chandraghona | 136 | 0.75 | 128 | 0.45833
| Ghorasal | 140 | 19:30 | 137 | 12:00 | Kaptai | 135 | 0.75 | 132 | 0.54167
| Narsinghdi | 133 | 11:00 | 124 | 22:00 | A. Khaer Stl. | 134 | 0.041667 | 125 | 0.41667
| Haripur (SBU) | 134 | 4:00 | 132 | 11:00 | Bakulia | 134 | 0.58333 | 124 | 0.45833
| Sreenagar | 131 | 8:00 | 127 | 11:00 | Julda | 136 | 0.79167 | 126 | 0.41667
| Ullon | 134 | 3:00 | 130 | 11:00 | TK Chemical | 137 | 0.875 | 129 | 0.5
| Hasnabad | 134 | 13:00 | 130 | 7:00 | Modern Steel | 134 | 0.041667 | 125 | 0.41667
| Magbazar | 135 | 2:00 | 130 | 11:00 | Shahmirpur | 138 | 0.33333 | 125 | 0.45833
| Maniknagar | 135 | 3:00 | 132 | 11:00 | Khagrachhari | 134 | 0.083333 | 128 | 0.45833
| Bangabhaban | 135 | 3:00 | 132 | 11:00 | Matarbari | 125 | 0.75 | 118 | 0.41667
| Motijheel | 135 | 3:00 | 132 | 11:00 | Baroiar Hat | 134 | 0.77083 | 128 | 0.41667
| Narinda | 135 | 3:00 | 132 | 11:00 | Rangamati | 135 | 18:30 | 128 | 10:00
| Kazla | 135 | 3:00 | 132 | 11:00 | Agrabad | 134 | 19:00 | 125 | 11:00
| Dhanmondi | 134 | 3:00 | 131 | 14:00 | Goalpara S/S | 139 | 6:00 | 130 | 0.91667
| Lalbag | 134 | 8:00 | 130 | 12:00 | Khulna Central S/S | 137 | 6:00 | 128 | 0.041667
| Madartek | 134 | 3:00 | 129 | 12:00 | Noapara | 136 | 17:00 | 126 | 0.041667
| Dhaka University | 134 | 3:00 | 130 | 12:00 | Jessore | 135 | 8:00 | 122 | 0.041667
| Aftabnagar | 134 | 1:00 | 130 | 12:00 | Benapol | 133 | 0.25 | 123 | 0.91667
| Fatullah | 136 | 2:00 | 134 | 10:00 | Jhenida | 131 | 18:00 | 119 | 0.041667
| Nawabganj | 130 | 2:00 | 126 | 12:00 | Bottail | 135 | 0.33333 | 126 | 0.041667
| Keraniganj | 131 | 2:00 | 128 | 10:00 | G.K Project | 140 | 0.70833 | 134 | 0.041667
| Mirpur | 133 | 2:00 | 125 | 12:00 | Faridpur | 138 | 0.33333 | 129 | 0.041667
| Kalyanpur | 132 | 1:00 | 126 | 12:00 | Rajbari | 137 | 0.33333 | 128 | 0.91667
| Gulshan | 133 | 2:00 | 130 | 10:00 | Madaripur | 141 | 0.70833 | 132 | 0.041667
| Uttara | 132 | 1:00 | 126 | 11:00 | Shariyatpur S/S | 142 | 9:00 | 131 | 0.8125
| Uttara New | 134 | 4:00 | 126 | 11:00 | Gopalganj | 145 | 0.33333 | 133 | 0.83333
| Kamrangirchar | 134 | 3:00 | 129 | 12:00 | Bagerhat | 137 | 8:00 | 125 | 0.041667
| Savar | 135 | 3:00 | 125 | 11:00 | Mongla | 136 | 8:00 | 125 | 0.041667
| Bhasantec | 136 | 2:00 | 132 | 11:00 | Satkhira | 137 | 6:00 | 125 | 1:00
| Agargaon | 137 | 2:00 | 133 | 11:00 | Gallamari | 139 | 0.375 | 129 | 1:00
| Satmosjid | 137 | 2:00 | 132 | 12:00 | Magura | 130 | 6:00 | 118 | 0.041667
| Tongi | 138 | 18:00 | 134 | 1:00 | Narail | 131 | 0.75 | 118 | 0.91667
| Kabirpur | 137 | 7:00 | 132 | 1:00 | Chuadanga | 132 | 18:00 | 120 | 0.041667
| Basundhara | 136 | 18:30 | 131 | 15:00 | Borguna | 140 | 9:00 | 127 | 0.91667
| Manikganj | 141 | 8:00 | 136 | 21:00 | Barisal(N) | 143 | 8:00 | 131 | 22:00
| Joydevpur | 139 | 18:30 | 133 | 10:00 | Barisal (S) | 140 | 0.33333 | 129 | 0.91667
| New Tongi | 138 | 1:00 | 132 | 15:00 | Patuakhali(S) | 138 | 0.33333 | 125 | 0.91667
| Kodda | 136 | 19:00 | 126 | 15:00 | Bhandaria | 136 | 0.375 | 125 | 0.83333
| Dhamrai | 134 | 7:00 | 130 | 1:00 | Ishurdi | 137 | 17:00 | 132 | 1:00
| Rajendrapur | 134 | 1:00 | 124 | 23:00 | Ruppur Paromanobik | 137 | 16:00 | 132 | 19:00
| Valuka | 122 | 10:00 | 110 | 1:00 | Natore | 135 | 7:00 | 130 | 1:00
| Tangail | 134 | 18:30 | 126 | 1:00 | Bogra | 135 | 18:00 | 128 | 1:00
| Mymensing | 128 | 18:30 | 115 | 1:00 | Noagaon | 131 | 18:30 | 123 | 21:00
| Kishorganj | 131 | 18:30 | 119 | 1:00 | Rajshahi | 134 | 17:00 | 128 | 1:00
| Netrokona | 126 | 18:30 | 113 | 1:00 | Rajshahi New | 137 | 18:30 | 129 | 1:00
| Jamalpur | 136 | 18:30 | 122 | 17:00 | C.Nawabganj | 135 | 18:30 | 127 | 2:00
| Sherpur | 133 | 18:30 | 120 | 17:00 | Amnura | 135 | 18:30 | 126 | 3:00
| Srimongal | 137 | 12:00 | 132 | 1:00 | Pabna | 136 | 18:30 | 134 | 19:30
| Shahjibazar | 135 | 11:00 | 130 | 23:00 | Shahjadpur | 139 | 9:00 | 134 | 1:00
| Fenchuganj | 137 | 9:00 | 133 | 1:00 | Serajganj | 135 | 18:00 | 128 | 1:00
| Khulawara | 136 | 4:00 | 132 | 21:00 | Niyamatpur | 132 | 18:30 | 119 | 1:00
| Sylhet | 134 | 7:00 | 131 | 21:00 | Joypurhat | 133 | 18:30 | 122 | 1:00
| Chatak | 133 | 7:00 | 128 | 22:00 | Sherpur(Bogura) | 136 | 18:30 | 128 | 1:00
| Sunamganj | 131 | 7:00 | 126 | 22:00 | Mohastangor | 136 | 18:30 | 126 | 21:00
| Biani Bazar | 133 | 6:00 | 128 | 21:00 | Bangura | 136 | 16:00 | 132 | 1:00
| Comilla(s) | 129 | 7:00 | 125 | 19:00 | Rangpur | 132 | 18:30 | 120 | 1:00
| Comilla(n) | 137 | 18:30 | 134 | 12:00 | Lalmonirhat | 130 | 8:00 | 120 | 21:00
| Chandpur | 140 | 1:00 | 132 | 12:00 | Saidpur | 132 | 18:00 | 120 | 1:00
| Feni | 133 | 18:00 | 128 | 12:00 | Purbasadipur | 130 | 18:30 | 115 | 21:00
| Chowmuhani | 134 | 7:00 | 126 | 12:00 | Thakurgaon | 129 | 17:00 | 116 | 21:00
| Ashuganj | 139 | 18:30 | 134 | 23:00 | Palashbari | 133 | 18:30 | 122 | 1:00
| Daudkandi | 133 | 18:30 | 128 | 23:00 | Barapukuria | 138 | 18:30 | 128 | 1:00
| B.Baria | 134 | 13:00 | 127 | 23:00 | Panchagar | 131 | 18:30 | 116 | 21:00
| Ramganj | 135 | 3:00 | 128 | 12:00 | Joldhaka | 128 | 0.33333 | 115 | 0.875
| Chaddagram | 134 | 19:30 | 130 | 17:00 | Kurigram | 132 | 0.77083 | 119 | 0.875
| PHP | 134 | 18:30 | 127 | 11:00 | Mithapukur | 132 | 0.75 | 123 | 0.875
| Kochua | 137 | 2:00 | 132 | 15:00
| Sub Assistant Engineer | [5 empty] | Sub Divisional Engineer
| Network Operation Division | [5 empty] | Network Operation Division |  |  | Page 7 of 7

## L-Curve
Date | 2021-08-20
.
TIME | E-W INT.(Export) | EAST GRID | WEST GRID | TOTAL |  |  | DAILY LOAD CURVE
0:00 | 232 | 7946 | 3483 | 11429 |  |  |  | QF-LDC-11
0:30 | 334 | 8058.5 | 3382.5 | 11441 | Date: | 2021-08-20
1:00 | 436 | 8171 | 3282 | 11453
1:30 | 423 | 8107.5 | 3251 | 11358.5
2:00 | 410 | 8044 | 3220 | 11264
2:30 | 403 | 7963 | 3162 | 11125 | [5 empty] | Gen. at Eve. Peak | 11651 | 11651 MW (21:00 )
3:00 | 396 | 7882 | 3104 | 10986 | [6 empty] | 21:00
3:30 | 388 | 7813.5 | 3033 | 10846.5 | [5 empty] | Gen. at Day Peak | 8811 | 8811 MW (12:00 )
4:00 | 380 | 7745 | 2962 | 10707 | [6 empty] | 12:00
4:30 | 364 | 7557.5 | 2918.5 | 10476 | [5 empty] | Highest Generation | 11651
5:00 | 348 | 7370 | 2875 | 10245 | [6 empty] | 21:00
5:30 | 224 | 7013 | 2816.5 | 9829.5
6:00 | 100 | 6656 | 2758 | 9414
6:30 | 73 | 6434 | 2721 | 9155
7:00 | 46 | 6212 | 2684 | 8896
7:30 | 31 | 6083.5 | 2592.5 | 8676
8:00 | 16 | 5955 | 2501 | 8456
8:30 | 55 | 5891 | 2544 | 8435
9:00 | 94 | 5827 | 2587 | 8414
9:30 | 144 | 5855 | 2613 | 8468
10:00 | 194 | 5883 | 2639 | 8522
10:30 | 207 | 5877 | 2664 | 8541
11:00 | 220 | 5871 | 2689 | 8560
11:30 | 164 | 5993 | 2692.5 | 8685.5
12:00 | 108 | 6115 | 2696 | 8811
12:30 | 76 | 6305.5 | 2732.5 | 9038
13:00 | 44 | 6496 | 2769 | 9265
13:30 | 29 | 6471 | 2699 | 9170
14:00 | 14 | 6446 | 2629 | 9075
14:30 | 52 | 6471.5 | 2669.5 | 9141
15:00 | 90 | 6497 | 2710 | 9207
15:30 | 127 | 6371.5 | 2694 | 9065.5
16:00 | 164 | 6246 | 2678 | 8924
16:30 | 225 | 6099.5 | 2667 | 8766.5
17:00 | 286 | 5953 | 2656 | 8609
17:30 | 278 | 5938 | 2638.5 | 8576.5
18:00 | 270 | 5923 | 2621 | 8544
18:30 | 241 | 6539.5 | 2940 | 9479.5
19:00 | 212 | 7156 | 3259 | 10415
19:30 | 264 | 7850 | 3525 | 11375
20:00 | 204 | 7812 | 3598 | 11410 |  |  |  | Executive Engineer
20:30 | 249 | 7912.5 | 3618 | 11530.5 |  |  |  | Network Operation Division
21:00 | 294 | 8013 | 3638 | 11651
21:30 | 315 | 8035.5 | 3597 | 11632.5
22:00 | 336 | 8058 | 3556 | 11614 |  |  |  |  | Page 6 of 7
22:30 | 301 | 8070 | 3551 | 11621
23:00 | 266 | 8082 | 3546 | 11628
23:30 | 249 | 8014 | 3514.5 | 11528.5
24:00 | 232 | 7946 | 3483 | 11429
11651 MW (21:00 )
8811 MW (12:00 )

## En-Curve
DAILY ENERGY CURVE
Date | 2021-08-20 |  | Energy | 242355456
[11 empty] | 2021-08-20 | [5 empty] | QF-LDC-12
TIME | GAS | HVDC | P.GEN(GAS). | P.GEN(OIL). | COAL | HYDRO | OIL | SHORTAGE | TRIPURA | SOLAR
0:00 | 4698 | 684 | 1920 | 2997 | 654 | 123 | 307 | 0 | 122 | 0
0:30 | 4640 | 693 | 1824.5 | 3165 | 652.5 | 122.5 | 257.5 | 0 | 124 | 0 | Date: | 2021-08-20
1:00 | 4582 | 702 | 1729 | 3333 | 651 | 122 | 208 | 0 | 126 | 0
1:30 | 4556 | 702 | 1729 | 3289 | 652 | 121 | 184.5 | 0 | 125 | 0 | [7 empty] | Total Energy | 242.3555 | Total Energy Gen 242.355 MKWHr Energy Not Served 0.000 MKWHr Energy Requirement 242.355 MKWHr
2:00 | 4530 | 702 | 1729 | 3245 | 653 | 120 | 161 | 0 | 124 | 0 | [7 empty] | Energy not Served | 0
2:30 | 4533 | 702 | 1732.5 | 3137 | 642.5 | 120 | 134 | 0 | 124 | 0 | [7 empty] | Energy Requirement | 242.3555
3:00 | 4536 | 702 | 1736 | 3029 | 632 | 120 | 107 | 0 | 124 | 0
3:30 | 4552 | 702 | 1738 | 2893 | 633 | 121 | 85.5 | 0 | 122 | 0 | [6 empty] | Shortage
4:00 | 4568 | 702 | 1740 | 2757 | 634 | 122 | 64 | 0 | 120 | 0
4:30 | 4574 | 702 | 1731.5 | 2553.5 | 628.5 | 122.5 | 48 | 0 | 116 | 0
5:00 | 4580 | 702 | 1723 | 2350 | 623 | 123 | 32 | 0 | 112 | 0
5:30 | 4586.5 | 702 | 1715 | 1966.5 | 613 | 123 | 16 | 0 | 107 | 0.5
6:00 | 4593 | 702 | 1707 | 1583 | 603 | 123 | 0 | 0 | 102 | 1
6:30 | 4599.5 | 702.5 | 1641.5 | 1423.5 | 568 | 123 | 0 | 0 | 90 | 7 |  |  |  |  | Coal
7:00 | 4606 | 703 | 1576 | 1264 | 533 | 123 | 0 | 0 | 78 | 13
7:30 | 4500 | 703 | 1493.5 | 1256.5 | 494 | 123 | 0 | 0 | 88 | 18 |  |  |  | Oil |  |  |  | ,
8:00 | 4394 | 703 | 1411 | 1249 | 455 | 123 | 0 | 0 | 98 | 23
8:30 | 4396.5 | 703 | 1418.5 | 1195.5 | 451.5 | 123 | 20 | 0 | 93 | 34
9:00 | 4399 | 703 | 1426 | 1142 | 448 | 123 | 40 | 0 | 88 | 45
9:30 | 4410 | 703 | 1448 | 1153 | 446 | 123 | 40 | 0 | 89 | 56
10:00 | 4421 | 703 | 1470 | 1164 | 444 | 123 | 40 | 0 | 90 | 67
10:30 | 4428 | 695 | 1489 | 1164 | 449.5 | 122 | 40 | 0 | 89 | 64.5
11:00 | 4435 | 687 | 1508 | 1164 | 455 | 121 | 40 | 0 | 88 | 62
11:30 | 4446.5 | 687 | 1573 | 1217.5 | 449 | 120 | 40 | 0 | 90 | 62.5
12:00 | 4458 | 687 | 1638 | 1271 | 443 | 119 | 40 | 0 | 92 | 63
12:30 | 4432.5 | 686.5 | 1691.5 | 1419.5 | 462.5 | 118.5 | 55 | 0 | 96 | 76
13:00 | 4407 | 686 | 1745 | 1568 | 482 | 118 | 70 | 0 | 100 | 89
13:30 | 4407 | 686 | 1745 | 1568 | 482 | 118 | 70 | 0 | 100 | 89
14:00 | 4407 | 686 | 1745 | 1568 | 482 | 118 | 70 | 0 | 100 | 89
14:30 | 4322 | 686.5 | 1756.5 | 1664.5 | 466.5 | 118.5 | 60 | 0 | 103 | 58.5
15:00 | 4237 | 687 | 1768 | 1761 | 451 | 119 | 50 | 0 | 106 | 28
15:30 | 4233.5 | 687 | 1761.5 | 1629 | 446 | 119.5 | 58.5 | 0 | 104 | 26.5
16:00 | 4230 | 687 | 1755 | 1497 | 441 | 120 | 67 | 0 | 102 | 25
16:30 | 4215 | 686.5 | 1713 | 1400.5 | 442.5 | 120 | 75.5 | 0 | 97 | 16.5
17:00 | 4200 | 686 | 1671 | 1304 | 444 | 120 | 84 | 0 | 92 | 8
17:30 | 4181 | 686.5 | 1632.5 | 1318 | 443.5 | 120.5 | 97.5 | 0 | 92 | 5
18:00 | 4162 | 687 | 1594 | 1332 | 443 | 121 | 111 | 0 | 92 | 2
18:30 | 4198 | 686.5 | 1737.5 | 1840.5 | 492.5 | 121.5 | 297 | 0 | 105 | 1
19:00 | 4234 | 686 | 1881 | 2349 | 542 | 122 | 483 | 0 | 118 | 0
19:30 | 4400 | 686 | 1899 | 3065 | 592 | 122 | 491 | 0 | 120 | 0
20:00 | 4478 | 686 | 1930 | 2991 | 623 | 122 | 458 | 0 | 122 | 0
20:30 | 4586 | 686 | 1933 | 2981 | 644 | 122.5 | 457 | 0 | 121 | 0
21:00 | 4694 | 686 | 1936 | 2971 | 665 | 123 | 456 | 0 | 120 | 0
21:30 | 4715.5 | 685.5 | 1942.5 | 2978 | 670 | 123 | 395 | 0 | 123 | 0
22:00 | 4737 | 685 | 1949 | 2985 | 675 | 123 | 334 | 0 | 126 | 0
22:30 | 4764.5 | 685.5 | 1932 | 2991 | 675 | 123 | 324 | 0 | 126 | 0
23:00 | 4792 | 686 | 1915 | 2997 | 675 | 123 | 314 | 0 | 126 | 0
23:30 | 4745 | 685 | 1917.5 | 2997 | 664.5 | 123 | 310.5 | 0 | 124 | 0 | Max Temp. in Dhaka |  | 31.6° C
24:00 | 4698 | 684 | 1920 | 2997 | 654 | 123 | 307 | 0 | 122 | 0
Executive Engineer
Network Operation Division
Page 5 of 7
00:00
00:30
01:00
01:30
02:00
02:30
03:00
03:30
04:00
04:30
05:00
05:30
06:00
06:30
07:00
07:30
08:00
08:30
09:00
09:30
10:00
10:30
11:00
11:30
12:00
12:30
13:00
13:30
14:00
14:30
15:00
15:30
16:00
16:30
17:00
17:30
18:00
18:30
19:00
19:30
20:00
20:30
21:00
21:30
22:00
22:30
23:00
23:30
24:00
GAS
Oil
HVDC
COAL
HYDRO
Total Energy Gen 242.355 MKWHr Energy Not Served 0.000 MKWHr Energy Requirement 242.355 MKWHr
SOLAR
Note on W13: Author:

## Generation
g | 2021-08-20
Si No | Unit | 1:00 | 2:00 | 3:00 | 4:00 | 5:00 | 6:00 | 7:00 | 8:00 | 9:00 | 10:00 | 11:00 | 12:00 | 13:00 | 14:00 | 15:00 | 16:00 | 17:00 | 18:00 | 18:30 | 19:00 | 19:30 | 20:00 | 21:00 | 22:00 | 23:00 | 24:00 | KWH
1 | Karnaphuli Hydro PP Unit-1, 2 & 3 | 62 | 60 | 60 | 62 | 63 | 63 | 63 | 63 | 63 | 63 | 61 | 59 | 58 | 57 | 59 | 60 | 60 | 61 |  | 62 | 62 | 62 | 63 | 63 | 63 | 63 | 1405571
2 | Karnaphuli Hydro PP Unit-4 & 5 | 60 | 60 | 60 | 60 | 60 | 60 | 60 | 60 | 60 | 60 | 60 | 60 | 60 | 60 | 60 | 60 | 60 | 60 |  | 60 | 60 | 60 | 60 | 60 | 60 | 60 | 1460000
3 | Chattogram TPP-1 | 100 | 100 | 100 | 100 | 100 | 100 | 100 | 100 | 100 | 100 | 100 | 100 | 100 | 100 | 90 | 100 | 100 | 100 |  | 100 | 100 | 100 | 100 | 100 | 100 | 100 | 2400000
4 | Chattogram TPP-2
5 | Raozan 25 MW PP | [19 empty] | 6 | 16 | 16 | 16 | 16 | 16 | 16 | 97952
| Teknaf 20MW PP (Solartech) | [6 empty] | 3 | 6 | 11 | 8 | 20 | 20 | 20 | 4 | 15 | 1 | 0 | 0 | [8 empty] | 100170
6 | Sikalbaha 225MW CCPP (Gas)
7 | Sikalbaha 225MW CCPP(Oil)
8
9 | Sikalbaha 150MW GTPP
10 | Sikalbaha 150MW GTPP(Oil)
| Dohazari -Kalaish 100 MW Peaking | 17 | 17 | [13 empty] | 17 | 34 | 34 |  | 102 | 79 | 68 | 68 | 51 | 51 | 51 | 508797
12 | Hathazari 100 MW peaking PP
| Sikalbaha 105 MW PP (Baraka Sikalbaha) | 105 | 105 | 105 | 105 | 105 | 51 | 17 | 17 | 17 | 17 | 17 | 25 | 66 | 89 | 89 | 51 | 51 | 51 |  | 75 | 105 | 105 | 105 | 105 | 105 | 105 | 1855046
| Daudkandi 200 MW PP (B.Trac) | [26 empty] | 0
14 | Titas 50 MW Peaking PP
15 | 210 MW Siddhirgonj TPP
16 | Siddhirgonj 2*120 MW GTPP
17 | Siddhirganj 335 MW CCPP | 300 | 300 | 300 | 300 | 300 | 300 | 300 | 260 | 260 | 260 | 260 | 300 | 327 | 250 | 300 | 327 | 331 | 250 |  | 260 | 300 | 300 | 333 | 335 | 333 | 335 | 7279712
18 | Kodda 300 MW PP Unit-2 (Summit) | 195 | 195 | 95 | 15 | 15 | 15 | 15 | 15 | 15 | 15 | 15 | 15 | 15 | 15 | 15 | 15 | 15 | 15 |  | 79 | 145 | 95 | 95 | 95 | 95 | 95 | 1510472
19 | Ashuganj 195MW PP (APSCL-United) | 8 | 8 | 8 | 8 | 8 | 8 | 8 | 8 | 8 | 8 | 8 | 8 | 8 | 8 | 8 | 8 | 8 | 8 |  | 45 | 45 | 45 | 45 | 45 | 8 | 8 | 351272
20 | Ghorasal TPP (Unit-1&2)
21 | Ghorasal Repowered CCPP:Unit-3 (GT
22 | Ghorasal Repowered CCPP Unit-4
23 | Ghorasal TPP Unit-5 | 110 | 110 | 110 | 110 | 110 | 110 | 110 | 110 | 110 | 110 | 110 | 110 | 110 | 110 | 100 | 100 | 100 | 100 |  | 100 | 100 | 100 | 100 | 100 | 100 | 100 | 2677500
24
25 | Ghorasal 365 MW CCPP Unit-7 | 310 | 310 | 310 | 310 | 310 | 310 | 310 | 310 | 310 | 310 | 310 | 310 | 310 | 310 | 300 | 300 | 300 | 300 |  | 300 | 300 | 300 | 300 | 300 | 300 | 300 | 7320964
26
28 | Ashuganj TPP Unit- 3
29 | Ashuganj TPP Unit- 4
30 | Ashuganj TPP Unit- 5 | 70 | 70 | 70 | 80 | 80 | 80 | 80 | 80 | 80 | 80 | 80 | 80 | 80 | 80 | 80 | 80 | 80 | 80 |  | 95 | 120 | 120 | 120 | 80 | 80 | 80 | 1993582
32 | Ashuganj 50 MW PP | 5 | 5 | 5 | 23 | 23 | 23 | 23 | 23 | 23 | 23 | 23 | 23 | 23 | 20 | 23 | 23 | 20 | 23 |  | 23 | 23 | 23 | 23 | 23 | 23 | 23 | 447912
33 | Ashuganj 225 MW CCPP | 194 | 180 | 180 | 181 | 181 | 181 | 181 | 161 | 218 | 216 | 215 | 212 | 214 | 196 | 189 | 209 | 181 | 199 |  | 215 | 214 | 214 | 206 | 175 | 175 | 160 | 4683000
34 | Ashuganj 450 MW CCPP(South) | 275 | 270 | 270 | 270 | 270 | 270 | 270 | 270 | 270 | 280 | 350 | 300 | 270 | 300 | 265 | 265 | 265 | 295 |  | 280 | 295 | 295 | 300 | 300 | 335 | 300 | 6906000
| Ashuganj 450 MW CCPP(North) | 300 | 260 | 260 | 260 | 260 | 260 | 260 | 260 | 260 | 265 | 195 | 230 | 240 | 210 | 210 | 35 | 35 | 35 |  | 60 | 85 | 125 | 270 | 370 | 365 | 365 | 5750900
35 | Ashuganj 55 MW PP (Precision) | 5 | 5 | 5 | 5 | 5 | 5 | 5 | 5 | 5 | 5 | 5 | 35 | 56 | 55 | 55 | 55 | 55 | 55 |  | 55 | 56 | 56 | 56 | 56 | 20 | 20 | 724800
36 | Chandpur 150 MW CCPP | 135 | 137 | 138 | 137 | 134 | 133 | 137 | 136 | 137 | 137 | 137 | 138 | 136 | 137 | 138 | 136 | 135 | 138 |  | 135 | 135 | 137 | 138 | 138 | 136 | 138 | 3282120
37 | Tongi 80 MW GTPP
38 | Haripur GTPP
39 | Haripur 412 MW CCPP | 394 | 398 | 393 | 393 | 393 | 393 | 393 | 350 | 323 | 324 | 327 | 357 | 387 | 327 | 334 | 392 | 380 | 312 |  | 305 | 353 | 353 | 381 | 401 | 395 | 395 | 8921090
40 | Meghnaghat 450 MW CCPP(MPL) | 240 | 240 | 240 | 240 | 240 | 240 | 240 | 240 | 240 | 240 | 240 | 240 | 240 | 240 | 240 | 240 | 240 | 240 |  | 240 | 240 | 240 | 240 | 240 | 240 | 240 | 5630750
41 | Haripur 360MW CCPP(HPL) | 136 | 141 | 147 | 157 | 166 | 171 | 171 | 181 | 183 | 183 | 184 | 192 | 202 | 236 | 246 | 243 | 243 | 243 |  | 243 | 247 | 250 | 251 | 257 | 274 | 282 | 4918000
42 | RPCL 210MW CCPP | 103 | 103 | 103 | 103 | 104 | 104 | 104 | 104 | 104 | 95 | 95 | 81 | 81 | 82 | 101 | 103 | 104 | 103 |  | 121 | 120 | 140 | 134 | 136 | 137 | 141 | 2489040
43 | Sutiakhali 50 MW Solar PP | [5 empty] | 1 | 6 | 8 | 18 | 30 | 29 | 20 | 43 | 40 | 4 | 5 | 3 | 1 | [8 empty] | 214980
44 | Fenchugonj CCPP Phase-1 | 43 | 43 | 43 | 43 | 43 | 43 | 43 | 43 | 43 | 43 | 43 | 43 | 43 | 43 | 44 | 44 | 44 | 43 |  | 44 | 44 | 43 | 43 | 44 | 44 | 44 | 1058000
45 | Fenchugonj CCPP Phase-2 | 42 | 42 | 42 | 42 | 42 | 42 | 42 | 42 | 42 | 42 | 42 | 42 | 42 | 42 | 42 | 42 | 42 | 42 |  | 42 | 42 | 42 | 42 | 42 | 42 | 42 | 996840
46 | Shajibazar 330 MW CCPP | 272 | 271 | 271 | 273 | 271 | 271 | 272 | 273 | 273 | 271 | 271 | 271 | 271 | 268 | 270 | 271 | 270 | 272 |  | 271 | 273 | 273 | 273 | 270 | 270 | 270 | 6231000
47 | Shahjibazar GTPP Unit- 8 & 9 | 56 | 56 | 57 | 57 | 57 | 57 | 57 | 57 | 57 | 56 | 61 | 61 | [14 empty] | 713280
48 | Shahjibazar 86MW PP (Shahjibazar) | 80 | 80 | 80 | 81 | 81 | 81 | 10 | 10 | 10 | 10 | 10 | 77 | 77 | 77 | 77 | 80 | 30 | 30 |  | 81 | 81 | 81 | 81 | 81 | 81 | 81 | 1473600
Shahjibazar 100 MW GTPP
49 | Shahjibazar 50MW PP (EPL)
50 | Sylhet 225 MW CCPP | 178 | 178 | 178 | 178 | 178 | 178 | 178 | 164 | 164 | 165 | 165 | 164 | 164 | 164 | 165 | 165 | 165 | 165 |  | 198 | 212 | 219 | 219 | 219 | 219 | 205 | 4295170
51 | Sylhet 20 MW GTPP
52 | Sylhet 50MW PP (EPL)
53 | Sylhet 10MW PP (Desh) | 10 | 10 | 10 | 10 | 10 | 10 | 10 |  | 10 | 10 | [5 empty] | 9 | 10 | 10 |  | 10 | 10 | 10 | 10 | 10 | 10 | 10 | 189720
54 | Hobiganj 11MW PP Cofidence-E | 5 | 5 | 5 | 5 | 5 | 5 | 5 | 5 | 5 | 5 | 5 | 5 | 5 | 5 | 5 | 8 | 8 | [5 empty] | 8 | 8 | 8 | 8 | 124704
55 | Fenchugonj 51 MW PP (Barakatullah) | 50 | 50 | 50 | 50 | 50 | 50 | 14 | 14 | 14 | 14 | 2 | 2 | 2 | 2 | 2 | 13 | 14 | 14 |  | 52 | 53 | 53 | 53 | 53 | 53 | 53 | 702000
56 | Shahjahanulla 25 MW PP | 24 | 24 | 24 | 24 | 24 | 24 | 24 | 24 | 24 | 24 | [5 empty] | 24 | 24 | 24 |  | 24 | 24 | 24 | 24 | 24 | 24 | 24 | 456844
57 | Bibiana-II 341 MW CCPP (Summit) | 290 | 300 | 290 | 290 | 280 | 280 | 275 | 270 | 275 | 290 | 300 | 280 | 310 | 280 | 310 | 280 | 290 | 290 |  | 285 | 285 | 280 | 300 | 290 | 300 | 300 | 7098000
| Bibiyana South 400 MW | 370 | 370 | 370 | 370 | 370 | 370 | 370 | 320 | 301 | 300 | 299 | 300 | 300 | 300 | 300 | 300 | 300 | 300 |  | 300 | 300 | 300 | 300 | 300 | 300 | 300 | 7673100
58 | Nababganj 55 MW PP (Southern power ) | 55 | 55 | 55 | 55 | 55 | 17 | 17 | 17 | 17 | 17 | 17 | 17 | 20 | 35 | 35 | 35 | 17 | 17 |  | 45 | 55 | 55 | 55 | 55 | 55 | 55 | 911495
59 | Tangail Palli Power Gen 22 MW | 22 | 23 | 24 | 24 | 24 | 24 | 24 | 24 | 24 | 24 | 23 | 22 | 24 | 24 | 24 | 24 | 10 | 10 |  | 18 | 24 | 24 | 24 | 24 | 24 | 24 | 553440
60 | Barabkunda 22 MW PP (Regent) | 20 | 20 | 20 | 20 | 20 | 20 | 20 | 20 | 20 | 20 | 20 | 20 | 20 | 20 | 20 | 20 | 20 | 20 |  | 20 | 20 | 20 | 20 | 20 | 20 | 20 | 470832
61 | Narshingdi 22 MW PP (Doreen) | 22 | 22 | 22 | 22 | 22 | 22 | 16 | 16 | 16 | 16 | 16 | 16 | 16 | 16 | 16 | 16 | 16 | 16 |  | 16 | 16 | 16 | 22 | 22 | 22 | 22 | 417636
62 | Tangail 22 MW PP (Doreen) | 21 | 21 | 21 | 21 | 21 | 21 | 21 | 21 | 21 | 21 | 21 | 19 | 19 | 19 | 19 | 19 | 19 | 21 |  | 21 | 21 | 21 | 21 | 21 | 21 | 21 | 479988
63 | Impoprt (Tripura) | 126 | 124 | 124 | 120 | 112 | 102 | 78 | 98 | 88 | 90 | 88 | 92 | 100 | 104 | 106 | 102 | 92 | 92 |  | 118 | 120 | 122 | 120 | 126 | 126 | 122 | 2590080
64 | Malancha, Ctg. EPZ (United) | 31 | 39 | 39 | 39 | 40 | 39 | 39 | 38 | 28 | 15 | 16 | 15 | 38 | 30 | 20 | 26 | 30 | 26 |  | 30 | 35 | 42 | 42 | 42 | 42 | 42 | 813600
65 | Feni 22MW PP (Doreen) | 19 | 19 | 19 | 19 | 19 | 19 | 19 | 19 | 19 | 19 | 19 | 22 | 22 | 22 | 22 | 22 | 22 | 22 |  | 22 | 22 | 22 | 22 | 19 | 19 | 19 | 477000
66 | Feni 11 MW PP (Doreen) | 11 | 11 | 11 | 11 | 11 | 11 | 11 | 11 | 11 | 11 | 11 | 11 | 11 | 11 | 11 | 11 | 11 | 11 |  | 11 | 11 | 11 | 11 | 11 | 11 | 11 | 258300
67 | Jangalia 33MW PP (Summit) | 33 | 33 | 33 | 33 | 33 | 33 | 33 | 33 | 33 | 33 | 33 | 33 | 28 | 25 | 25 | 33 | 33 | 33 |  | 33 | 33 | 33 | 33 | 33 | 33 | 33 | 781500
68 | Cumilla 25 MW PP (Summit) | 21 | 21 | 21 | 21 | 21 | 21 | 21 | 21 | 21 | 21 | 22 | 18 | 18 | 21 | 21 | 21 | 21 | 21 |  | 21 | 21 | 21 | 21 | 21 | 21 | 21 | 533100
69 | Summit Ashulia | 25 | 25 | 25 | 25 | 25 | 25 | 25 | 25 | 25 | 25 | 25 | 25 | 25 | 25 | 25 | 25 | 25 | 25 |  | 25 | 25 | 25 | 25 | 25 | 25 | 25 | 600000
70 | Summit Madhabdi | 22 | 22 | 22 | 22 | 22 | 22 | 22 | 22 | 13 | 22 | 22 | 14 | 14 | 12 | 12 | 12 | 16 | 16 |  | 16 | 16 | 19 | 22 | 22 | 22 | 22 | 443880
71 | Maona 33 MW PP(Summit) | 33 | 33 | 33 | 33 | 30 | 30 | 30 | 33 | 33 | 33 | 33 | 33 | 33 | 33 | 33 | 33 | 33 | 33 |  | 33 | 33 | 33 | 33 | 33 | 33 | 33 | 821900
72 | Rupganj 33 MW PP(Summit) | 33 | 33 | 33 | 33 | 33 | 33 | 33 | 33 | 25 | 25 | 25 |  | 25 | 25 | 25 | 25 | 25 | 25 |  | 25 | 25 | 30 | 33 | 33 | 33 | 33 | 684500
73 | Ghorashal 108MW PP (Regent)
| Feni Lanka Power | 17 | 17 | [17 empty] | 17 | 17 | 17 | 17 | 17 | 17 | 17 | 213180
| Chowmuhani 113 MW | 116 | 117 | 116 | 118 | 113 | 75 | 35 | 35 | 25 | 25 | 25 | 25 | 45 | 97 | 108 | 107 | 85 | 85 |  | 98 | 117 | 117 | 118 | 111 | 116 | 113 | 2105040
| Manikgonj 162MW PP(MPGL) | 162 | 162 | 162 | 162 | 108 | 17 | 17 | 17 |  |  |  |  | 7 | 17 | 17 | 17 | 17 | 17 |  | 74 | 162 | 162 | 162 | 162 | 162 | 162 | 1915200
77 | Siddhirganj 100 PP(Dutch Bangla)
78 | Gazipur 52 MW PP | 16 | 8 | 8 | 8 | 8 | 8 | 8 | 8 | [9 empty] | 2 |  | 8 | [6 empty] | 95040
79 | Kodda 150MW PP | 98 | 98 | 84 | 64 | 32 | [12 empty] | 16 |  | 115 | 115 | 98 | 98 | 98 | 98 | 98 | 1047840
80 | Jamalpur 95 MW PP(Powerpac) | 6 | 6 | 6 | 6 | 6 | 6 | 6 | 6 | 6 | 6 | 6 | 6 | 6 | 6 | 6 | 6 | 6 | 6 |  | 6 | 6 | 6 | 6 | 6 | 6 |  | 149760
81 | Jangalia 52 MW PP (Lakdanavi) | 52 | 52 | 25 | 8 | 8 | 8 | 8 | 8 | [9 empty] | 1 |  | 22 | 52 | 25 | 25 | 25 | 25 | 25 | 379814
| Gazipur 100 MW PP | 105 | 105 | 105 | 105 | 105 | 70 | 34 | 34 | 17 | 17 | [7 empty] | 4 |  | 20 | 17 | 17 | 17 | 17 | 17 | 17 | 921600
| Kaptai 7 MW Solar PP | [5 empty] | 0 | 1 | 2 | 4 | 5 | 5 |  | 4 | 2 | 1 | 0 | 0 | [9 empty] | 21455
| Jodiac Power | [26 empty] | 0
| Karnaphuli Power Ltd. | 110 | 105 | 110 | 110 | 110 | 110 | 51 | 51 | 34 | 34 | 34 | 59 | 93 | 104 | 110 | 110 | 51 | 51 |  | 87 | 110 | 110 | 110 | 110 | 110 | 110 | 2229735
82 | Madanganj 102 PP(Summit)
83 | Pagla (DPA )
84 | B.Baria (Aggreko) 85MW
85 | Keraniganj 100 MW PP (Powerpac) | 12 | 12 | 12 | 12 | [22 empty] | 43513
86 | Meghnaghat CCPP ( Summit) | 285 | 260 | 280 | 265 | 265 | 255 | 255 | 260 | 290 | 295 | 295 | 300 | 250 | 280 | 260 | 250 | 265 | 280 |  | 260 | 260 | 260 | 260 | 280 | 285 | 260 | 6512931
87 | Meghnaghat 100 MW(IEL)
| Meghnaghat 104 MW PP (OPCL) | 94 | 95 | 94 | 95 | 70 | 40 | 17 | 17 | [11 empty] | 50 | 90 | 90 | 93 | 93 | 94 | 94 | 1056960
88 | Ghorashal 78.5 MW PP(MAX)
90 | Ashuganj 53MW PP (United)
91 | Juldah 100 MW Unit-1 (Acorn) | 10 | 10 | 10 | 10 | 10 | [12 empty] | 6 |  | 10 | 10 | 10 | 10 | 10 | 10 | 10 | 139560
92 | Fenchuganj 44MW (Energyprima)
93 | Ashuganj 51 MW PP (Midland) | 35 | 35 | 35 | 35 | 35 | 35 | 35 | 10 | 10 | 10 | 10 | 24 | 35 | 35 | 35 | 35 | 35 | 35 |  | 35 | 35 | 35 | 35 | 35 | 35 | 35 | 771724
94 | Gagnagar 102 MW PP (Digital Power) | 48 | 48 | 48 | 48 | 24 | 8 | 8 | 8 | 8 | 7 | 7 | 7 | 16 | 24 | 24 | 24 | 24 | 24 |  | 42 | 48 | 32 | 32 | 32 | 32 | 32 | 686880
95 | Patenga 50MW PP (Baraka) | 19 | 19 | [17 empty] | 12 | 12 | 10 |  |  |  |  | 74400
96 | Chattogram 108 MW PP (ECPV) | 97 | 97 | 96 | 95 | 90 | 90 | 90 | 84 | 50 | 50 | 50 | 72 | 83 | 70 | 69 | 69 | 73 | 75 |  | 95 | 95 | 95 | 95 | 96 | 96 | 96 | 1975680
97 | katpotti 52 MW | [26 empty] | 0
98 | Bosila 108MW PP(CLC)
99 | Madanganj-55 MW PP(Summit) | 40 | 30 | 40 | 40 | 40 | 40 | 40 | 30 | 30 | 30 | 30 | 30 | 35 | 40 | 42 | 42 | 42 | 42 |  | 42 | 42 | 42 | 42 | 42 | 42 | 42 | 942210
100 | Manikganj 55 MW PP (Northern) | 55 | 55 | 55 | 55 | 55 | 17 | 17 | 17 | 17 | 17 | 17 | 17 | 35 | 55 | 35 | 35 | 17 | 17 |  | 55 | 55 | 55 | 55 | 55 | 55 | 55 | 958572
101 | Kushiara 163 MW CCPP (KP) | 163 | 163 | 163 | 163 | 163 | 163 | 163 | 163 | 163 | 163 | 163 | 163 | 163 | 163 | 163 | 163 | 130 | 110 |  | 163 | 163 | 163 | 163 | 163 | 163 | 163 | 3908536
102 | Sarishabari 3 MW Solar Plant | [5 empty] | 0 | 0 |  | 1 | 2 | 2 | 2 | 2 | 0 | 0 | 1 | 0 | 0 | [8 empty] | 8050
103 | Kamalaghat 54 MW PP(Banco Energy) | 54 | 54 | 54 | 54 | 54 | 54 | 54 | 54 | 54 | 54 | 54 | 54 | 54 | 54 | 54 | 54 | 54 | 54 |  | 54 | 54 | 54 | 54 | 54 | 54 | 54 | 1313280
104 | Keranigonj 300 MW PP (APR) | [26 empty] | 0
105 | Bramhangoan 100 MW PP (Aggreko)
106 | Mymensingh 200 MW PP (United) | 188 | 187 | 188 | 188 | 150 | 80 | 50 | 50 | 50 | 50 | 50 | 50 | 62 | 35 | 35 | 35 | 8 | 14 |  | 103 | 191 | 191 | 200 | 200 | 191 | 182 | 2668800
112 | Aurahati 100MW PP (Aggreko)
114 | Kodda 149 MW PP Unit-1 (Summit) | 120 | 80 | 80 | 80 | 80 | 78 | 51 | 51 | 51 | 65 | 66 | 95 | 120 | 102 | 101 | 100 | 100 | 100 |  | 120 | 149 | 134 | 95 | 95 | 100 | 110 | 2216740
115 | Juldah 100 MW PP Unit-3 (Acorn) | 100 | 100 | 100 | 100 | 100 | 50 | 20 | 20 | 10 | 10 | 10 | 10 | 95 | 100 | 100 | 50 | 20 | 20 |  | 100 | 100 | 100 | 100 | 100 | 100 | 90 | 1670400
116 | Chandpur 200MW (Desh energy) | 200 | 200 | 200 | 155 | 120 | 68 | 34 | 34 | 17 | 17 | 17 | 17 | 30 | 51 | 51 | 17 | 17 | 17 |  | 80 | 155 | 155 | 155 | 155 | 155 | 155 | 2241600
117 | Ashuganj 150MW PP (Midland) | 128 | 127 | 128 | 130 | 35 | 10 | 10 | 10 | 10 | 10 | 10 | 10 | 15 | 43 | 50 | 10 | 10 | 30 |  | 73 | 100 | 118 | 115 | 115 | 120 | 118 | 1577381
118 | Bibiyana-III 400 MW CCPP | 371 | 366 | 370 | 366 | 365 | 366 | 366 | 319 | 318 | 322 | 365 | 398 | 366 | 336 | 379 | 365 | 365 | 400 |  | 366 | 367 | 366 | 367 | 365 | 402 | 364 | 8724000
| Jamalpur 115 MW PP (United) | 110 | 110 | 110 | 111 | 111 | 111 | 115 | 82 | 82 | 82 | 82 | 85 | 85 | 85 | 90 | 79 | 84 | 77 |  | 78 | 78 | 78 | 79 | 79 | 79 | 79 | 2157600
| Anwara 300 MW PP (United) | 89 | 89 | 89 | 89 | 54 | 16 | 16 | 16 |  |  |  | 16 | 16 | 16 | 16 | 16 | 16 | 16 |  | 16 | 16 | 16 | 16 | 16 | 16 | 15 | 722618
| Juldah unit-2 (Acorn) | 100 | 100 | 100 | 100 | 100 | 20 | 10 | 10 | 10 | 10 | 10 | 10 | 60 | 70 | 70 | 30 | 10 | 10 |  | 100 | 100 | 100 | 100 | 100 | 100 | 100 | 1422720
| Anlima Energy Ltd. | 116 | 116 | 116 | 116 | 116 | 116 | 116 | 116 | 116 | 116 | 116 | 116 | 112 | 98 | 112 | 116 | 116 | 115 |  | 116 | 116 | 116 | 116 | 116 | 116 | 116 | 2773800
| Bhairob 54.5 MW | 17 | 17 | 17 | 17 | 17 | 17 | 17 | 17 | 17 | 17 | 17 | 17 | 17 | 17 | 17 | 17 | 17 | 17 |  | 17 | 17 | 17 | 17 | 17 | 17 | 17 | 442800
| Spectra Solar Plant Ltd. | [5 empty] | 0 | 3 | 6 | 10 | 18 |  | 15 | 17 | 17 | 2 | 13 | 4 | 1 | [8 empty] | 121912
120 | Eastern Zone Total | 8171 | 8044 | 7882 | 7745 | 7370 | 6656 | 6212 | 5955 | 5827 | 5883 | 5871 | 6115 | 6496 | 6446 | 6497 | 6246 | 5953 | 5923 |  | 7156 | 7850 | 7812 | 8013 | 8058 | 8082 | 7946 | 168990470
121
122
123 | Khulna 60MW
124 | Khulna 115 MW PP (KPCL-1 & 3)
125 | Khulna 115 PP MW (KPCL-2)
126
127 | Khulna (Aggreeco) 55MW
128 | Faridpur 50 MW Peaking PP
| Khulna 225 MW CCPP | [8 empty] | 40 | 40 | 40 | 40 | 70 | 50 | 50 | 50 | 50 | 50 |  | 70 | 100 | 100 | 100 |  |  |  | 769920
129 | Rupsha 105 MW PP (Orion rupsha) | 89 | 89 | 89 | 89 | 53 | 35 | 35 | 88 | 71 | 71 | 88 | 88 | 89 | 88 | 88 | 80 | 71 | 88 |  | 88 | 105 | 105 | 105 | 105 | 105 | 105 | 2011680
130
131
132 | United Payra Power Ltd. | [26 empty] | 0
133 | Bhola Nutan Biddut BD LTD (GAS) | 200 | 200 | 200 | 200 | 200 | 180 | 180 | 133 | 129 | 138 | 141 | 141 | 172 | 172 | 172 | 172 | 143 | 143 |  | 220 | 222 | 223 | 222 | 222 | 221 | 221 | 4356409
Bhola Nutan Biddut BD LTD (OIL)
Barisal 110 MW PP (Summit )
136 | Barisal GT PP Unit-1& 2
137 | Bhola 95 MW PP (Aggreko) | 11 | 11 | 11 | 11 | 11 | 11 | 11 | 11 | 11 | 11 | 11 | 11 | 11 | 12 | 12 | 12 | 12 | 12 |  | 12 | 11 | 11 | 11 | 11 | 12 | 12 | 283117
| Bhola 225 MW CCPP | 87 | 87 | 88 | 88 | 88 | 88 | 88 | 88 | 88 | 88 | 88 | 88 | 88 | 88 | 88 | 88 | 88 | 88 |  | 88 | 88 | 88 | 88 | 88 | 88 | 88 | 2129288
140 | Bhola 33 MW PP (Venture) | 31 | 28 | 28 | 28 | 28 | 23 | 19 | 18 | 18 | 18 | 16 | 17 | 17 | 19 | 21 | 20 | 17 | 20 |  | 26 | 29 | 29 | 31 | 32 | 32 | 32 | 551861
141 | Noapara 100 MW PP (Bangla Trac) | 10 | 10 | [5 empty] | 12 | 96 | 100 | 100 | 100 | 100 | 100 | 100 | 100 | 100 | 10 |  | 38 | 100 | 100 | 100 | 100 | 100 | 70 | 1579200
142 | Noapara 40 MW PP (Khanjahan Ali)
143 | Gopalganj 100 MW Peaking PP
144 | Bheramara GTPP Unit-3
145 | Madhumati 100 MW PP
146 | Bheramara HVDC | 702 | 702 | 702 | 702 | 702 | 702 | 703 | 703 | 703 | 703 | 687 | 687 | 686 | 686 | 687 | 687 | 686 | 687 |  | 686 | 686 | 686 | 686 | 685 | 686 | 684 | 16737454
147 | Bheramara 410 MW CCPP | 260 | 265 | 265 | 270 | 280 | 280 | 290 | 285 | 285 | 290 | 290 | 290 | 280 | 285 | 285 | 285 | 290 | 295 |  | 300 | 300 | 300 | 295 | 295 | 295 | 295 | 6992640
148 | Payra 1320 MW | 500 | 500 | 480 | 480 | 470 | 450 | 380 | 300 | 290 | 290 | 300 | 290 | 330 | 300 | 300 | 290 | 290 | 290 |  | 390 | 440 | 470 | 510 | 520 | 520 | 500 | 10383800
149
150 | Barapukuria TPP Unit-1
151 | Barapukuria TPP Unit-2
152 | Barapukuria 275 MW TPP Unit-3 | 151 | 153 | 152 | 154 | 153 | 153 | 153 | 155 | 158 | 154 | 155 | 153 | 152 | 153 | 151 | 151 | 154 | 153 |  | 152 | 152 | 153 | 155 | 155 | 155 | 154 | 3787000
153 | Baghabari 71 MW GTPP
156 | Baghabari 100 MW GTPP
| Baghabari 50 MW Peaking PP | [19 empty] | 50 | 50 | 43 | 43 | 43 | 43 | 50 | 243984
| Sirajgonj 6.55 MW Solar | [5 empty] | 0 | 0 | 1 | 0 | 3 | 3 | 3 | 3 | 0 | 2 | 3 | 0 | 0 | [8 empty] | 21240
157 | Sirajgonj 225MW CCPP Unit-1 (Gas)
158 | Sirajgonj 225MW CCPP Unit-1(Oil)
| Sirajgonj 225 MW CCPP Unit-2 (Gas) | 124 | 126 | 127 | 127 | 129 | 138 | 141 | 142 | 144 | 145 | 145 | 141 | 134 | 134 | 139 | 143 | 144 | 145 |  | 147 | 146 | 147 | 148 | 147 | 146 | 146 | 3558036
Sirajgonj 225 MW CCPP Unit-2 (Oil)
159 | Sirajgonj 225MW CCPP Unit-3 (Gas) | 183 | 183 | 186 | 187 | 195 | 199 | 200 | 203 | 212 | 213 | 204 | 195 | 197 | 130 | 153 | 180 | 180 | 202 |  | 206 | 205 | 207 | 208 | 206 | 204 | 204 | 4958473
Sirajgonj 225MW CCPP Unit-3 (Oil)
| Sirajgonj 400 MW CCPP Unit-4 | 417 | 397 | 408 | 401 | 384 | 389 | 374 | 288 | 300 | 333 | 384 | 412 | 393 | 340 | 386 | 381 | 392 | 336 |  | 362 | 365 | 390 | 374 | 390 | 402 | 399 | 8995927
160 | Sirajgonj 400MW CCPP Unit-4 (Oil)
161 | Bera 70 MW Peaking PP
162 | Bogra 22 MW PP (GBB) | 22 | 22 | 22 | 22 | 22 | 22 | 22 | 22 | 22 | 22 | 18 | 21 | 21 | 21 | 21 | 18 | 22 | 22 |  | 22 | 22 | 22 | 22 | 22 | 22 | 22 | 503040
163 | Bogura 20 MW PP (Energyprima)
164 | Ullapara 11 MW PP (Summit) | 11 | 11 | 11 | 11 | 11 | 11 | 11 | 11 | 11 | 11 | 8 | 8 | 8 | 8 | 8 | 8 | 8 | 8 |  | 11 | 11 | 11 | 11 | 11 | 11 | 11 | 243432
165 | Amnura 50 MW PP(Sinha) | [26 empty] | 0
166 | Katakhali 50 MW PP (Northern)
167 | Katakhali 50 MW Peaking PP | [17 empty] | 6 |  | 30 | 30 | 32 | 30 | 30 | 29 | 15 | 151583
168 | Santahar 50 MW Peaking PP | [17 empty] | 5 |  | 23 | 24 | 24 | 24 | 19 |  |  | 82472
169 | Natore 52 MW PP (Rajlanka) | 52 | 52 | 52 | 52 | 52 | 8 | 8 | 8 | 8 | 8 | 8 | 8 | 18 | 43 | 43 | 8 | 8 | 8 |  | 10 | 43 | 43 | 43 | 43 | 43 | 43 | 745440
170 | Chapainawabganj 100 MW Peaking PP | 93 | 46 | 23 | [16 empty] | 93 | 93 | 93 | 93 | 93 | 93 | 93 | 685520
171 | Baghabari 200 MW PP (Paramount)
| Bagura 113 MW PP (Confidence)-2 | 113 | 113 | 113 | 70 | 35 | 35 | 35 | [10 empty] | 3 |  | 65 | 90 | 95 | 113 | 113 | 113 | 113 | 1357847
172 | Confidence Power Bogura Unit-1 113 MW | 113 | 113 | 35 | [14 empty] | 15 |  | 70 | 105 | 113 | 113 | 113 | 113 | 113 | 947904
173 | Rangpur 20 MW GTPP | 0 | 0 | 0 | 0 | 0 | 0 | 0 | 0 | 0 | 0 | 0 | 0 |  | 0 | 0 | 0 | 0 | 0 |  | 0 | 0 | 0 | 0 | 0 | 0 | 0
175 | Saidpur 20 MW GTPP
176 | Rangpur 113 MW PP (Confidence) | 113 | 112 | 112 | 70 | 62 | 34 | 34 | 33 | [9 empty] | 35 |  | 100 | 108 | 113 | 113 | 113 | 113 | 113 | 1271760
177 | Sympa Solar Power 8MW | [6 empty] | 0 |  | 1 | 1 | 3 | 3 |  |  | 4 | 2 | 1 | 0 | [8 empty] | 15959
178
178