## Forecast
9 | [5 empty] | Power Grid Company of Bangladesh Ltd. | [10 empty] | QF-LDC-07
|  |  |  | Report on Forecasted Generation & Demand of national grid on | [6 empty] | 2021-08-22 | Sunday
|  |  | Date (day): | 2021-08-22 |  | Sunday
|  | Probable Maximum |  | Generation : |  | (a) At Day Peak Hour : | 14249.6 | MW |  |  | (b) At Evening Peak Hour : |  | 15255 | MW
| Sl. | [6 empty] | Present | Actual Generation |  | Forecasted Available Gen. on |  | Ev. Peak Gen.Shortage |  | Plants under |  | Probable
| No. | Name of the Power Station |  | Fuel | Producer | Installed Capacity |  | Capacity | On | 2021-08-21 | 2021-08-22 | during | for Fuel | for plant. S/D | Shut down (date)/ |  | Start up
[9 empty] | Day Peak | Ev. Peak | Day Peak | Ev. Peak | Limitation | M/C Problem | Remarks |  | Date
[6 empty] | Unit No. X Capacity | MW | MW | MW | MW | MW | MW | MW | MW
| 1 | Ghorasal Repowered CCPP:Unit-3 (GT |  | Gas | PDB | 1*260 | 260 | 260 | 0 | 0 | 0 | 0 |  | 260 | Under maint.
| 2 | Ghorasal Repowered CCPP Unit-4 |  | Gas | PDB | 1*210 | 210 | 180 | 0 | 0 | 0 | 0 |  | 180 | Under maint.
|  | Ghorasal TPP Unit-5 |  | Gas | PDB | 1*210 | 210 | 190 | 100 | 110 | 110 | 110 | 80 |  | Gas shortage
| 3 | Ghorasal 365 MW CCPP Unit-7 |  | Gas | PDB | 1*243+1*122 | 365 | 365 | 300 | 300 | 310 | 310 |  | 55 | Machine problem
|  | Ghorashal 78.5 MW PP(MAX) |  | Gas | QRPP | 2*40 | 0 | 0 | 0 | 0 | 0 | 0 |  |  | Contract Expired
| 4 | Ghorashal 108MW PP (Regent) |  | Gas | IPP | 34*3.35 | 108 | 108 | 0 | 0 | 0 | 0 | 108 |  | Gas shortage
| 5 | Haripur GTPP |  | Gas | SBU, PDB | 2*32 | 32 | 20 | 0 | 0 | 0 | 0 |  | 20 | Under maint.
| 6 | Haripur 412 MW CCPP |  | Gas | EGCB | 1*273+1*139 | 412 | 412 | 384 | 396 | 412 | 412
| 7 | Haripur 360MW CCPP(HPL) |  | Gas | IPP | 1*235+1*125 | 360 | 360 | 218 | 171 | 280 | 280 | 80 |  | Gas shortage
| 8 | Meghnaghat 450 MW CCPP(MPL) |  | Gas | IPP | 2*150+1*150 | 450 | 450 | 240 | 240 | 240 | 240 | 210 |  | Dirty Gas
| 9 | Meghnaghat 100 MW(IEL) |  | HFO | QRPP | 12*8.9 | 100 | 0 | 0 | 0 | 0 | 0 |  |  | Contract Expired
| 10 | Meghnaghat CCPP(Summit) |  | Gas | IPP | 2*110+1*110 | 305 | 305 | 300 | 260 | 300 | 300 |  |  | FGMO
| 11 | Madanganj 102 PP(Summit) |  | HFO | QRPP | 6*17 | 102 | 0 | 0 | 0 | 0 | 0 |  |  | Contract Expired
| 12 | Madanganj-55 MW PP(Summit) |  | HFO | (IPP) | 3*17.08+1*11.3 | 55 | 55 | 30 | 40 | 40 | 40 |  | 15 | Engine problem
| 13 | Keraniganj 100 MW PP (Powerpac) |  | HFO | QRPP | 8*13.45 | 100 | 100 | 0 | 0 | 0 | 0 |  | 100 | Unit transformer problem
| 14 | Narshingdi 22 MW PP (Doreen) |  | Gas | SIPP, REB | 8*2.90 | 22 | 22 | 10 | 22 | 22 | 22
| 15 | 210 MW Siddhirgonj TPP |  | Gas | PDB | 1*210 | 210 | 115 | 0 | 0 | 0 | 0 |  | 115 | Under maint.
| 16 | Siddhirgonj 2*120 MW GTPP |  | Gas | EGCB | 2*105 | 210 | 210 | 0 | 0 | 0 | 0 | 210 |  | Gas shortage
| 17 | Siddhirganj 100 PP(Dutch Bangla) |  | HFO | QRPP | 12*8.9 | 100 | 100 | 0 | 0 | 0 | 0 |  |  | Contract Expired
| 18 | Siddhirganj 335 MW CCPP |  | Gas | EGCB | 1*217+118 | 335 | 335 | 328 | 330 | 335 | 335
| 19 | Gagnagar 102 MW PP (Digital Power) |  | HFO | IPP | 12*8.924 | 102 | 102 | 40 | 102 | 100 | 102
| 20 | Katpotti 52 MW PP (Sinha) |  | HFO | IPP | 7*7.9 | 51 | 51 | 0 | 0 | 0 | 0 | 51 |  | Fuel shortage
| 21 | Kamalaghat 54 MW PP(Banco Energy) |  | HFO | IPP | 3*18 | 54 | 54 | 54 | 54 | 54 | 54
| 22 | Kodda 150MW PP |  | HFO | BPDB-RPCL | 9*17.06 | 149 | 149 | 0 | 150 | 150 | 150
| 23 | Manikganj 55 MW PP (Northern) |  | HFO | IPP | 3*19.3 | 55 | 55 | 55 | 55 | 55 | 55
| 24 | Nababganj 55 MW PP (Southern power ) |  | HFO | IPP | 3*19.3 | 55 | 55 | 55 | 55 | 55 | 55
| 25 | Bosila 108MW PP(CLC) |  | HFO | IPP | 12*8.775+1*3.5 | 108 | 108 | 0 | 0 | 0 | 0 | 108 |  | Fuel shortage
| 26 | Summit Power,(Madhabdi+Ashulia) |  | Gas | SIPP,REB | 3*3.67+4*8.73 | 80 | 80 | 47 | 47 | 47 | 47 |  | 33 | Engine problem
| 27 | Maona 33 MW PP(Summit) |  | Gas | SIPP,REB | 4*8.73 | 33 | 33 | 33 | 33 | 33 | 33
| 28 | Rupganj 33 MW PP(Summit) |  | Gas | SIPP,REB | 4*8.73 | 33 | 33 | 33 | 33 | 33 | 33
| 29 | Gazipur 52 MW PP |  | HFO | IPP | 6*8.9 | 52 | 52 | 16 | 42 | 52 | 52
| 30 | Tongi 80 MW GTPP |  | Gas | PDB | 1* 105 | 105 | 105 | 0 | 0 | 0 | 0 |  | 105 | Under maint.
| 31 | Kodda 300 MW PP Unit-2 (Summit) |  | HFO | IPP | 18*17.076 | 300 | 300 | 15 | 281 | 280 | 300
| 32 | Keranigonj 300 MW PP (APR) |  | HSD | IPP | 256*1.4 | 300 | 300 | 0 | 29 | 100 | 300
| 33 | Bramhangoan 100 MW PP (Aggreko) |  | HSD | IPP | 100 | 100 | 100 | 0 | 25 | 100 | 100
| 34 | Aurahati 100MW PP (Aggreko) |  | HSD | IPP | 0.85*23+0.95*91 | 100 | 100 | 0 | 54 | 50 | 100
| 35 | Kodda 149 MW PP Unit-1 (Summit) |  | HFO | IPP | 149 | 149 | 149 | 149 | 149 | 149 | 149
| 36 | Gazipur 100 MW PP |  | HFO | RPCL | 100 MW | 105 | 105 | 34 | 105 | 105 | 105
| 37 | Meghnaghat 104 MW PP (OPCL) |  | HFO | IPP | 18.5*6 | 104 | 104 | 54 | 95 | 90 | 95 |  | 9 | Engine problem
| 38 | Manikgonj 162MW PP(MPGL) |  | HFO | IPP | 9*18 | 162 | 162 | 108 | 162 | 162 | 162
| 39 | Spectra Solar Plant Ltd. |  | Solar | IPP | 35 | 35 | 35 | 13 | 0 | 30 | 0
|  | Dhaka area Total |  |  |  |  | 6178 | 5819 | 2616 | 3340 | 3694 | 3941 | 847 | 892
| 40 | Chattogram TPP-1 |  | Gas | PDB | 1*210 | 210 | 180 | 90 | 100 | 100 | 100 | 80 |  | Gas shortage
|  | Chattogram TPP-2 |  | Gas | PDB | 1*210 | 210 | 180 | 0 | 0 | 0 | 0 | 180 |  | Gas shortage
| 41 | Raozan 25 MW PP |  | HFO | IPP | 3*8.9 | 25 | 25 | 0 | 25 | 25 | 25
| 42 | Teknaf 20MW PP (Solartech) |  | Solar | Teknaf Solartech Energy Ltd. | 20 | 20 | 20 | 18 | 0 | 20 | 0
| 43 | Patenga 50MW PP (Baraka) |  | HFO | IPP | 8*6.98 | 50 | 50 | 0 | 50 | 50 | 50
| 44 | Karnaphuli Hydro PP Unit-1,2,3,4, 5 |  | Hydro | PDB | 2*40+3*50 | 230 | 230 | 53 | 124 | 123 | 123 | 107 |  | Low water level
| 45 | Sikalbaha 225MW CCPP |  | Gas/HSD | PDB | 1*150+1*175 | 225 | 225 | 0 | 0 | 0 | 0 |  | 225 | Under maint
| 46 | Sikalbaha Peaking GT |  | Gas/HSD | PDB | 1*150 | 150 | 150 | 0 | 0 | 0 | 0 |  | 150 | Under maint
| 47 | Sikalbaha 105 MW PP (Baraka Sikalbaha) |  | HFO | IPP | 105 MW | 105 | 105 | 105 | 105 | 105 | 105
| 48 | Hathazari 100 MW peaking PP |  | HFO | PDB | 11*8.9 | 98 | 98 | 0 | 0 | 0 | 0 |  | 98 | Under S/D.
| 49 | Dohazari -Kalaish 100 MW Peaking |  | HFO | PDB | 6*17 | 102 | 102 | 0 | 85 | 102 | 102
| 50 | Juldah 100 MW Unit-1 (Acorn) |  | HFO | QRPP | 8*13.45 | 100 | 100 | 20 | 100 | 100 | 100
| 51 | Juldah 100 MW PP Unit-3 (Acorn) |  | HFO | IPP | 0 | 100 | 100 | 100 | 100 | 100 | 100
| 52 | Barabkunda 22 MW PP (Regent) |  | Gas | SIPP, PDB | 8*2.90 | 22 | 22 | 20 | 20 | 20 | 21
| * | Malancha, Ctg. EPZ (United) |  | Gas |  | 5*8.73+3*9.34 |  | 0 | 3 | 18 | 5 | 20
| 53 | Chattogram 108 MW PP (ECPV) |  | HFO | IPP | 16*7 | 108 | 108 | 83 | 90 | 95 | 96 |  | 12 | Engine problem
| 54 | Kaptai 7 MW Solar PP |  | Solar | PDB | 7.4 MW | 7 | 7 | 4 | 0 | 5 | 0
| 55 | Anwara 300 MW PP (United) |  | HFO | IPP | 300 MW | 300 | 300 | 50 | 106 | 200 | 300
| 56 | Jodiac Power |  | HFO | IPP | 3*18.55+1*3.6 | 54 | 54 | 0 | 0 | 54 | 54
| 57 | Karnaphuli Power Ltd. |  | HFO | IPP | 110 | 110 | 110 | 110 | 110 | 110 | 110
| 58 | Juldah unit-2 (Acorn) |  | HFO | IPP | 8*13.6 | 100 | 100 | 100 | 100 | 100 | 100
| 59 | Anlima Energy Ltd. |  | HFO | IPP | 6*21.2 | 116 | 116 | 116 | 116 | 116 | 116
|  | Chattogram area Total |  |  |  |  | 2442 | 2382 | 872 | 1249 | 1430 | 1522 | 367 | 485
| 60 | Ashuganj TPP Unit- 3 |  | Gas | APSCL | 1*150 | 150 | 135 | 0 | 0 | 0 | 0 | 135 |  | Gas shortage
|  | Ashuganj TPP Unit- 4 |  | Gas | APSCL | 1*150 | 150 | 129 | 0 | 0 | 0 | 0 | 129 |  | Gas shortage
|  | Ashuganj TPP Unit- 5 |  | Gas | APSCL | 1*150 | 150 | 134 | 80 | 80 | 80 | 80 | 54 |  | Gas shortage
| 61 | Ashuganj 225 MW CCPP |  | Gas | APSCL | 1*142+1*75 | 221 | 221 | 197 | 211 | 215 | 215 |  |  | FGMO
| 62 | Ashuganj 450 MW CCPP(North) |  | Gas | APSCL | 1*360 | 360 | 360 | 300 | 280 | 330 | 360 |  |  | FGMO
| 63 | Ashuganj 450 MW CCPP(South) |  | Gas | APSCL | 1*360 | 360 | 360 | 335 | 285 | 330 | 360 |  |  | FGMO
| 64 | Ashuganj 50 MW PP |  | Gas | APSCL | 14*3.968 | 53 | 45 | 17 | 23 | 23 | 23 |  | 22 | Engine problem
| 65 | Ashuganj 55 MW PP (Precision) |  | Gas | RPP | 15*4 | 55 | 55 | 20 | 30 | 30 | 30 | 25 |  | Gas shortage
| 66 | Ashuganj 195MW PP (APSCL-United) |  | Gas | IPP | 20*9.73+1*16 | 195 | 195 | 8 | 8 | 8 | 8 | 187 |  | Gas shortage
| 67 | Ashuganj 51 MW PP (Midland) |  | Gas | IPP | 6*9.34 | 51 | 51 | 35 | 35 | 35 | 35 |  | 16 | Engine problem
| 68 | Ashuganj 150MW PP (Midland) |  | HFO | IPP | 23*7.015 | 150 | 150 | 110 | 123 | 120 | 130 |  | 20 | Engine problem
| 69 | Titas 50 MW Peaking PP |  | HFO | PDB | 6*8.92 | 52 | 52 | 0 | 41 | 50 | 50
| 70 | Chandpur 150 MW CCPP |  | Gas | PDB | 1*106+1*57 | 163 | 163 | 138 | 136 | 140 | 140
| 71 | Chandpur 200MW (Desh energy) |  | HFO | IPP | 0 | 200 | 200 | 51 | 184 | 200 | 200
| 72 | Feni 22MW PP (Doreen) |  | Gas | SIPP, PDB | 8*2.90 | 22 | 22 | 18 | 22 | 22 | 22
| 73 | Feni 11 MW PP (Doreen) |  | Gas | SIPP, REB | 4*2.90 | 11 | 11 | 11 | 11 | 11 | 11
| ** | Impoprt (Tripura) |  |  | Imported power | 0 | 160 | 160 | 110 | 136 | 138 | 164
| 74 | Jangalia 33MW PP (Summit) |  | Gas | SIPP, PDB | 4*8.73 | 33 | 33 | 25 | 33 | 33 | 33
| 75 | Jangalia 52 MW PP (Lakdanavi) |  | HFO | IPP | 6*8.92 | 52 | 52 | 0 | 52 | 52 | 52
| 76 | Cumilla 25 MW PP (Summit) |  | Gas | SIPP, PDB | 3*3.67+2*6.97 | 25 | 25 | 21 | 21 | 20 | 21
| 77 | Daudkandi 200 MW PP (B.Trac) |  | HSD | IPP | 154*1.4 | 200 | 200 | 0 | 0 | 100 | 200
| 78 | Feni Lanka Power |  | HFO | IPP | 7*18.415+1*9.78 | 114 | 114 | 0 | 114 | 114 | 114
| 79 | Chowmuhani 113 MW |  | HFO | IPP | 12*9.78+2*3.1 | 113 | 113 | 114 | 116 | 113 | 113
| 80 | Bhairob 54.5 MW |  | HFO | IPP | 3*18.2 | 54 | 54 | 17 | 17 | 17 | 17 |  | 37 | 33 kV feeder fault
|  | Cumilla Area Total |  |  |  |  | 3094 | 3034 | 1607 | 1958 | 2181 | 2378 | 530 | 95
| 81 | RPCL 210MW CCPP |  | Gas | IPP | 4*35+1*70 | 210 | 202 | 115 | 104 | 125 | 120 |  | 82 | Gas shortage
| 82 | Tangail 22 MW PP (Doreen) |  | Gas | SIPP, PDB | 8*2.90 | 22 | 22 | 21 | 21 | 21 | 21
| 83 | Jamalpur 95 MW PP(Powerpac) |  | HFO | IPP | 12*8.924 | 95 | 95 | 0 | 0 | 6 | 6 |  | 89 | Engine problem
| 84 | Sarishabari 3 MW Solar Plant |  | Solar | IPP | 1*3 | 3 | 3 | 1 | 0 | 1.6 | 0
| 85 | Mymensingh 200 MW PP (United) |  | HFO | IPP | 200 | 200 | 200 | 70 | 181 | 170 | 200
| 86 | Jamalpur 115 MW PP (United) |  | HFO | IPP | 115 MW | 115 | 115 | 85 | 73 | 115 | 115
| 87 | Sutiakhali 50 MW Solar PP |  | Solar | IPP | 50 | 50 | 50 | 52 | 0 | 50 | 0
| 88 | Tangail Palli Power Gen 22 MW |  | HFO | IPP | 4*6.7 | 22 | 22 | 12 | 24 | 22 | 22
|  | Mymensingh Area Total |  |  |  |  | 717 | 709 | 356 | 403 | 510.6 | 484 | 0 | 171
| 89 | Fenchugonj CCPP Phase-1 |  | Gas | PDB | 2*32+1*33 | 97 | 70 | 44 | 43 | 43 | 43 |  | 27 | Machine problem.
| 90 | Fenchugonj CCPP Phase-2 |  | Gas | PDB | 2*35+1*35 | 104 | 90 | 42 | 42 | 42 | 42 |  | 48 | GT-4 under S/D
| 91 | Kushiara 163 MW CCPP (KP) |  | Gas | IPP | 1*109+1*54 | 163 | 163 | 163 | 163 | 163 | 163
| 92 | Shajibazar 330 MW CCPP |  | Gas | PDB | 3*110 | 330 | 330 | 270 | 272 | 270 | 270 | 60 |  | Gas shortage
| 93 | Fenchugonj 51 MW PP (Barakatullah) |  | Gas | RPP | 19*2.90 | 51 | 51 | 50 | 53 | 51 | 51
|  | Fenchuganj 44MW (Energyprima) |  | Gas | RPP | 12*3.3+5*2 | 0 | 0 | 0 | 0 | 0 | 0 |  |  | Contract Expired
| 94 | Hobiganj 11MW PP Cofidence-E |  | Gas | SIPP, REB | 4*2.90 | 11 | 11 | 0 | 8 | 11 | 11
| 95 | Shahjibazar GTPP Unit- 8 & 9 |  | Gas | PDB | 2*35 | 70 | 66 | 0 | 0 | 62 | 65
| 96 | Shahjibazar 86MW PP (Shahjibazar) |  | Gas | RPP | 32*2.90 | 86 | 86 | 81 | 84 | 84 | 84
| 97 | Shahjibazar 100 MW GTPP |  | Gas | PDB | 1*100 | 100 | 100 | 0 | 0 | 0 | 0 |  | 100 | Under maint
| 98 | Sylhet 225 MW CCPP |  | Gas | PDB | 1*142+1*89 | 231 | 231 | 219 | 199 | 225 | 225
| 99 | Sylhet 20 MW GTPP |  | Gas | PDB | 1*20 | 20 | 20 | 0 | 0 | 18 | 18
|  | Sylhet 50MW PP (EPL) |  | Gas | RPP | 27*2 | 0 | 0 | 0 | 0 | 0 | 0 |  |  | Contract Expired
| 100 | Shahjahanulla 25 MW PP |  | Gas | SIPP, REB | 3*9.34 | 25 | 25 | 16 | 16 | 24 | 24
| 101 | Bibiana-II 341 MW CCPP (Summit) |  | Gas | IPP | 1*222+1*119 | 341 | 341 | 300 | 290 | 341 | 341 |  |  | FGMO
| 102 | Bibiyana-III 400 MW CCPP |  | Gas | PDB | 400 MW | 400 | 400 | 411 | 365 | 400 | 400
| 103 | Sylhet 10MW PP (Desh) |  | Gas | RPP | 6*1.95 | 10 | 10 | 10 | 10 | 10 | 10
| 104 | Bibiyana South 400 MW |  | Gas | PDB | 400 MW | 383 | 383 | 300 | 301 | 350 | 383
|  | Sylhet Area Total |  |  |  |  | 2422 | 2377 | 1906 | 1846 | 2094 | 2130 | 60 | 175
| 105 | Bheramara GTPP Unit-3 |  | HSD | PDB | 1*20 | 20 | 16 | 0 | 0 | 0 | 0
| ** | Bheramara (HVDC ) |  | 0 | Imported power | 2*500 | 1000 | 1000 | 682 | 680 | 692 | 692
| 106 | Khulna 115 PP MW (KPCL-2) |  | HFO | QRPP | 7*17 | 115 | 0 | 0 | 0 | 0 | 0 |  |  | Contract Expired
| 107 | Faridpur 50 MW Peaking PP |  | HFO | PDB | 8*6.89 | 54 | 54 | 0 | 25 | 0 | 25 |  | 29 | Engine problem
| 108 | Khulna 225 MW CCPP |  | HSD | NWPGCL | 1*150+1*75 | 230 | 230 | 0 | 50 | 0 | 225
| 109 | Gopalganj 100 MW Peaking PP |  | HFO | PDB | 16*6.98 | 109 | 109 | 0 | 0 | 0 | 60 |  | 49 | Engine problem
| 110 | Bheramara 410 MW CCPP |  | Gas | NWPGCL | 1*278+1*132 | 410 | 410 | 360 | 375 | 370 | 400
|  | Noapara 40 MW PP (Khanjahan Ali) |  | HFO | QRPP | 5*8.5 | 0 | 0 | 0 | 0 | 0 | 0 |  |  | Contract Expired
| 111 | Noapara 100 MW PP (Bangla Trac) |  | HSD | IPP | 70*1.4 | 100 | 100 | 0 | 100 | 50 | 100
| 112 | Rupsha 105 MW PP (Orion rupsha) |  | HFO | IPP | 6*18.445 | 105 | 105 | 53 | 105 | 105 | 105
| 113 | Madhumati 100 MW PP |  | HFO | NWPGCL | 100 MW | 105 | 105 | 0 | 0 | 100 | 100
|  | Khulna Area Total |  |  |  |  | 2248 | 2129 | 1095 | 1335 | 1317 | 1707 | 0 | 78
| 114 | Barisal 110 MW PP (Summit ) |  | HFO | IPP | 7*17.076 | 110 | 110 | 0 | 0 | 110 | 110
| 115 | Bhola 33 MW PP (Venture) |  | Gas | RPP | 1*34.50 | 33 | 33 | 21 | 34 | 33 | 33
| 116 | Bhola 225 MW CCPP |  | Gas | PDB | 2*63+1*68 | 194 | 194 | 88 | 88 | 88 | 88 |  | 106 | Machine problem.
| 117 | Bhola 95 MW PP (Aggreko) |  | Gas | QRPP | 96*1.10 | 95 | 95 | 12 | 12 | 12 | 12 | 83 |  | Gas shortage
| 118 | Payra 1320 MW |  | Coal | BCPCL | 2*622 | 1244 | 1244 | 300 | 530 | 622 | 622
| 119 | Bhola Nutan Biddut BD LTD |  | Gas | IPP | 220 | 220 | 220 | 180 | 222 | 220 | 220
| 120 | United Payra Power Ltd. |  | HFO | IPP | 8*18.5+1*9.5 | 150 | 150 | 0 | 35 | 150 | 150
|  | Barisal Area Total |  |  |  |  | 2046 | 2046 | 601 | 921 | 1235 | 1235 | 83 | 106
| 121 | Baghabari 71 MW GTPP |  | Gas | PDB | 1*71 | 71 | 71 | 0 | 0 | 0 | 0 | 70 |  | Gas shortage
|  | Baghabari 100 MW GTPP |  | Gas | PDB | 1*100 | 100 | 100 | 0 | 0 | 0 | 0 | 100 |  | Gas shortage
| 122 | Baghabari 50 MW Peaking PP |  | HFO | PDB | 6*8.9 | 52 | 52 | 0 | 50 | 50 | 50
| 123 | Bera 70 MW Peaking PP |  | HFO | PDB | 9*8.29 | 71 | 71 | 0 | 37 | 0 | 40 |  | 31 | Engine problem
| 124 | Amnura 50 MW PP(Sinha) |  | HFO | QRPP | 7*7.79 | 50 | 50 | 0 | 0 | 0 | 0 | 50 |  | Fuel shortage
| 125 | Katakhali 50 MW PP (Northern) |  | HFO | QRPP | 6*8.9 | 50 | 50 | 0 | 0 | 0 | 0 | 50 |  | Fuel shortage
| 126 | Katakhali 50 MW Peaking PP |  | HFO | PDB | 6*8.7 | 50 | 50 | 0 | 30 | 30 | 31 |  | 19 | Engine problem
| 127 | Sirajgonj 225MW CCPP Unit-1 |  | Gas/HSD | NWPGCL | 1*150+1*75 | 210 | 210 | 0 | 0 | 0 | 0 | 210 |  | Gas shortage
| 128 | Sirajgonj 225MW CCPP Unit-2 |  | Gas/HSD | NWPGCL | 1*150+1*75 | 220 | 220 | 200 | 192 | 200 | 200 |  |  | FGMO
| 129 | Sirajgonj 225MW CCPP Unit-3 |  | Gas/HSD | NWPGCL | 1*141 | 220 | 220 | 206 | 213 | 220 | 220 |  |  | FGMO
| 130 | Sirajgonj 400 MW CCPP Unit-4 |  | Gas/HSD | SNWPGCL | 1*282+1*132 | 414 | 414 | 400 | 416 | 400 | 400 |  |  | FGMO
| 131 | Santahar 50 MW Peaking PP |  | HFO | PDB | 6*8.7 | 50 | 50 | 0 | 23 | 0 | 23 |  | 27 | Engine problem
| 132 | Bogra 22 MW PP (GBB) |  | Gas | RPP | 6*4 | 22 | 22 | 22 | 22 | 22 | 22
| 133 | Bogura 20 MW PP (Energyprima) |  | Gas | RPP | 5*3.3+5*2 | 20 | 0 | 0 | 0 | 0 | 0 |  |  | Contract Expired
| 134 | Ullapara 11 MW PP (Summit) |  | Gas | SIPP, REB | 4*2.90 | 11 | 11 | 11 | 11 | 11 | 11
| 135 | Natore 52 MW PP (Rajlanka) |  | HFO | IPP | 52 | 52 | 52 | 43 | 52 | 52 | 52
| 136 | Chapainawabganj 100 MW Peaking PP |  | HFO | PDB | 104 | 104 | 104 | 0 | 94 | 95 | 95
| 137 | Baghabari 200 MW PP (Paramount) |  | HSD | IPP | 200 MW | 200 | 200 | 0 | 0 | 200 | 200
| 138 | Bagura 113 MW PP (Confidence)-2 |  | HFO | IPP | 113 MW | 113 | 113 | 35 | 113 | 113 | 113
| 139 | Confidence Power Bogura Unit-1 113 MW |  | HFO | IPP | 6*18.55 | 113 | 113 | 0 | 113 | 113 | 113
| 140 | Sirajgonj 6.55 MW Solar |  | Solar | NWPGCL | 1*6 | 6 | 6 | 5 | 0 | 6 | 0
|  | Rajshahi Area Total |  |  |  |  | 2199 | 2179 | 922 | 1366 | 1512 | 1570 | 480 | 77
| 141 | Barapukuria TPP Unit-1 |  | Coal | PDB | 1*125 | 125 | 85 | 0 | 0 | 0 | 0 |  | 85 | Under maint.
|  | Barapukuria TPP Unit-2 |  | Coal | PDB | 1*125 | 125 | 85 | 0 | 0 | 0 | 0 |  | 85 | Under maint.
| 142 | Barapukuria 275 MW TPP Unit-3 |  | Coal | PDB | 1*275 | 274 | 274 | 153 | 155 | 155 | 155 | 119 |  | Coal Shortage
| 143 | Rangpur 20 MW GTPP |  | HSD | PDB | 1*20 | 20 | 20 | 0 | 0 | 0 | 10 |  | 10 | Engine problem
| 144 | Saidpur 20 MW GTPP |  | HSD | PDB | 1*20 | 20 | 20 | 0 | 0 | 0 | 10 |  | 10 | Engine problem
| 145 | Rangpur 113 MW PP (Confidence) |  | HFO | IPP | 113 MW | 113 | 113 | 35 | 113 | 113 | 113
| 146 | Sympa Solar Power 8MW |  | Solar | IPP | 8 MW | 8 | 8 | 3 | 0 | 8 | 0
|  | Rangpur Area Total |  |  |  |  | 685 | 605 | 191 | 268 | 276 | 288 | 119 | 190
|  | Total |  |  |  |  | 22031 | 21280 | 10166 | 12686 | 14249.6 | 15255 | 2486 | 2269
|  | Usable load at Substation end after deducting Auxiliary use & Transmission loss | [6 empty] | 9706.0218 | 12112 | 13604.8522 | 14564.7612
| A. |  | 2021-08-21 | (Yesterday) |  |  |  |  | Saturday
| 1 | Highest Generation : |  |  | 12686 | MW at | 21:00 | hrs | 11 Evening Peak Hour : | [5 empty] | 21:00 | hrs.
| 2 | Minimum Generation : |  |  | 9084 | MW at | 7:00 | hrs | 12 Max. Demand (Generation end) at evening peak hour : | [5 empty] | 12686 | MW
| 3 | Day peak Generation : |  |  | 10166 | MW at | 12:00 | hrs | 13 Max. Demand (Substation end) at evening peak hour : | [5 empty] | 12112 | MW
| 4 | Evening peak Generation : |  |  | 12686 | MW at | 21:00 | hrs | 14 Load Shed (Substation end) at evening peak hour : | [5 empty] | 0 | MW
| 5 | Total Energy Generation : |  | 259.1915 | MKWHr | By Solar | 0.69657 | MKWHr | 15. Area wise Demand (S/S end), Supply (S/S end) & | [5 empty] | 16 Hourly Load Shed during
|  | By Gas : | 157.213 | MKWHr |  | By Oil: | 64.9997 | MKWHr | Load Shed (S/S end) at Evening peak hour in MW : | [5 empty] | Evening Peak hours :
|  | By Coal : | 14.3899 | MKWHr |  | By Hydro: | 2.5618 | MKWHr | Area | Demand | Supply |  | Loadshed |  | Time |  | Loadshed
| 6 | Generation Shortfall : |  | For Fuel Limitation = |  |  | 2486 | MW | Dhaka | 4257 | 4257 |  | 0
|  |  |  | For Plants S/D or M/C prob = |  |  | 2269 | MW | Chittagong | 1237 | 1237 |  | 0 |  | 18:00 |  | 0
|  |  |  | Total = |  |  | 4755 | MW | Khulna | 1546 | 1546 |  | 0 |  | 18:30 |  | 0
| 7 | Total Gas Supplied : |  |  | 1163.53 | MMCFD |  |  | Rajshahi | 1261 | 1261 |  | 0 |  | 19:00 |  | 0
| 8 | Fuel Cost : | i) Gas : | Taka | 161101639.126 | ii) Oil : | Taka | 450634047.72 | Comilla | 1183 | 1183 |  | 0 |  | 19:30 |  | 0
|  |  | iii) Coal : |  | 67111205 | Total | Taka | 678846891.846 | Mymensingh | 963 | 963 |  | 0 |  | 20:00 |  | 0
| 9 | Power flow through E-W Interconnectors : |  | Taka |  | i) Energy | 2.684 | MKWHr. | Sylhet | 496 | 496 |  | 0 |  | 21:00 |  | 0
|  | ii) During Peak Demand : |  |  | -316 | MW (E to W) at | 21:00 | hrs | Barisal | 367 | 367 |  | 0 |  | 22:00 |  | 0
|  | iii) Maximum : |  |  | -370 | MW at | 3:00 | hrs | Rangpur | 802 | 802 |  | 0 |  | 23:00 |  | 0
| 10 | Maximum Temperature in Dhaka was |  |  |  | 33.3° C |  |  | Total | 12112 | 12112 |  | 0
| B. |  | 2021-08-22 | (Today) |  |  |  | Sunday |  |  | Probable max. temperature in Dhaka |  |  | 33.7° C
Forecast
| 1 | Maximum Demand* Evening (Generation end) |  |  |  | 13200 | MW |  | 6 Total Load Shed forecast (Substation end) : |  |  |  |  | 0 | MW
| 2 | Maximum Generation (Generation end) |  |  |  | 15255 | MW |  | 7 Area wise Load Shed forecast (Substation end) :
| 3 | Maximum Demand* Day (Generation end) |  |  |  | 11000 | MW
| 4 | Reserve(Generation end) |  |  |  | 2055 | MW |  | Dhaka | Chittagong | Khulna | Rajshahi | Comilla | Mymensingh | Sylhet | Barisal | Rangpur
| 5 | Total Energy Generation |  |  |  | 269.6932 | MKWHr |  | MW | MW | MW | MW | MW | MW | MW | MW | MW
| 6 | Actual Minimum Generation up to 8:00 hrs. |  |  |  | 9676 | MW at | 7:00 | 0 | 0 | 0 | 0 | 0 | 0 | 0 | 0 | 0
| * Import Through HVDC C/B Interconnector : |  |  |  |  | i) Energy | 16.4909 | MKWHr. | ii) HVDC Flow at Peak Time |  | 680 | MW at | 21:00 | hrs.
| * Import Through Comilla C/B Interconnector : |  |  |  |  | i) Energy | 2.8397 | MKWHr. | iii) Maximum HVDC Flow : |  | 688 | MW at | 1:00 | hrs.
*Cost for HVDC, Tripura & Solar energy is not usually included in the total fuel cost.
| Water Level of Kaptai Lake at 06:00 hr (ft): |  |  |  |  | (a) Yesterday : | 93.21 |  | (b) Today: | 93.29 |  | (c) Rule Curve: |  | 95.72
.
[5 empty] | Sub Divisional Engineer | [6 empty] | Executive Engineer
[5 empty] | Network Operation Division | [6 empty] | Network Operation Division

## YesterdayGen
2021-08-21
Plant Name | Ghorasal TPP (Unit-1&2) | Ghorasal Repowered CCPP:Unit-3 (GT | Ghorasal Repowered CCPP Unit-4 | Ghorasal TPP Unit-5 | Ghorasal 365 MW CCPP Unit-7 | Ghorashal 108MW PP (Regent) | Ghorashal 78.5 MW PP(MAX) | Haripur 412 MW CCPP | Haripur 360MW CCPP(HPL) | Plant Removed | Haripur GTPP | Meghnaghat 450 MW CCPP(MPL) | Meghnaghat CCPP(Summit) | Meghnaghat 100 MW(IEL) | Madanganj 102 PP(Summit) | Madanganj-55 MW PP(Summit) | Siddhirganj 335 MW CCPP | 210 MW Siddhirgonj TPP | Siddhirgonj 2*120 MW GTPP | Siddhirganj 100 PP(Dutch Bangla) | Gagnagar 102 MW PP (Digital Power) | Kodda 150MW PP | Keraniganj 100 MW PP (Powerpac) | Bosila 108MW PP(CLC) | Pagla (DPA ) | Katpotti 52 MW PP (Sinha) | Kamalaghat 54 MW PP(Banco Energy) | Manikganj 55 MW PP (Northern) | Nababganj 55 MW PP (Southern power ) | Narshingdi 22 MW PP (Doreen) | Summit Ashulia | Summit Madhabdi | Maona 33 MW PP(Summit) | Rupganj 33 MW PP(Summit) | Gazipur 52 MW PP | Tongi 80 MW GTPP | Karnaphuli Hydro PP Unit-1, 2 & 3 | Karnaphuli Hydro PP Unit-4 & 5 | Chattogram TPP-1 | Chattogram TPP-2 | Raozan 25 MW PP | Sikalbaha 225MW CCPP (Gas) | Sikalbaha 225MW CCPP(Oil) | Sikalbaha 150MW GTPP | Sikalbaha 150MW GTPP(Oil) | Plant Removed | Tangail Palli Power Gen 22 MW | Hathazari 100 MW peaking PP | Dohazari -Kalaish 100 MW Peaking | Juldah 100 MW Unit-1 (Acorn) | Chattogram 108 MW PP (ECPV) | Patenga 50MW PP (Baraka) | Barabkunda 22 MW PP (Regent) | Malancha, Ctg. EPZ (United) | Ashuganj TPP Unit- 3 | Ashuganj TPP Unit- 4 | Ashuganj TPP Unit- 5 | Ashuganj 450 MW CCPP(North) | Ashuganj 450 MW CCPP(South) | Ashuganj 225 MW CCPP | Ashuganj 195MW PP (APSCL-United) | Chandpur 150 MW CCPP | Ashuganj 50 MW PP | Ashuganj 55 MW PP (Precision) | Ashuganj 53MW PP (United) | Ashuganj 51 MW PP (Midland) | B.Baria (Aggreko) 85MW | Titas 50 MW Peaking PP | Jangalia 52 MW PP (Lakdanavi) | Feni 22MW PP (Doreen) | Feni 11 MW PP (Doreen) | Jangalia 33MW PP (Summit) | Cumilla 25 MW PP (Summit) | Impoprt (Tripura) | RPCL 210MW CCPP | Jamalpur 95 MW PP(Powerpac) | Tangail 22 MW PP (Doreen) | Sarishabari 3 MW Solar Plant | Fenchugonj CCPP Phase-1 | Fenchugonj CCPP Phase-2 | Fenchugonj 51 MW PP (Barakatullah) | Fenchuganj 44MW (Energyprima) | Kushiara 163 MW CCPP (KP) | Shajibazar 330 MW CCPP | Shahjibazar GTPP Unit- 8 & 9 | Shahjibazar 86MW PP (Shahjibazar) | Shahjibazar 50MW PP (EPL) | Sylhet 225 MW CCPP | Sylhet 20 MW GTPP | Sylhet 50MW PP (EPL) | Sylhet 10MW PP (Desh) | Bibiana-II 341 MW CCPP (Summit) | Shahjahanulla 25 MW PP | Hobiganj 11MW PP Cofidence-E | Daudkandi 200 MW PP (B.Trac) | Kodda 300 MW PP Unit-2 (Summit) | Keranigonj 300 MW PP (APR) | Bramhangoan 100 MW PP (Aggreko) | Mymensingh 200 MW PP (United) | Aurahati 100MW PP (Aggreko) | Kodda 149 MW PP Unit-1 (Summit) | Teknaf 20MW PP (Solartech) | Juldah 100 MW PP Unit-3 (Acorn) | Chandpur 200MW (Desh energy) | Ashuganj 150MW PP (Midland) | Bibiyana-III 400 MW CCPP | Jamalpur 115 MW PP (United) | Gazipur 100 MW PP | Sikalbaha 105 MW PP (Baraka Sikalbaha) | Kaptai 7 MW Solar PP | Anwara 300 MW PP (United) | Jodiac Power | Karnaphuli Power Ltd. | Feni Lanka Power | Chowmuhani 113 MW | Juldah unit-2 (Acorn) | Bibiyana South 400 MW | Meghnaghat 104 MW PP (OPCL) | Sutiakhali 50 MW Solar PP | Manikgonj 162MW PP(MPGL) | Anlima Energy Ltd. | Shahjibazar 100 MW GTPP | Bhairob 54.5 MW | Spectra Solar Plant Ltd. | EasternBlank | Bheramara (HVDC ) | Bheramara GTPP Unit-3 | Bheramara 410 MW CCPP | Khulna 115 MW PP (KPCL-1 & 3) | Khulna 115 PP MW (KPCL-2) | Khulna 225 MW CCPP | Khulna 60MW | Khulna (Aggreeco) 55MW | Faridpur 50 MW Peaking PP | Gopalganj 100 MW Peaking PP | Noapara 40 MW PP (Khanjahan Ali) | Bhola 225 MW CCPP | Bhola 33 MW PP (Venture) | Barisal 110 MW PP (Summit ) | Barisal GT PP Unit-1& 2 | Baghabari 100 MW GTPP | Baghabari 71 MW GTPP | Baghabari 50 MW Peaking PP | Bera 70 MW Peaking PP | Chapainawabganj 100 MW Peaking PP | Amnura 50 MW PP(Sinha) | Katakhali 50 MW PP (Northern) | Katakhali 50 MW Peaking PP | Natore 52 MW PP (Rajlanka) | Santahar 50 MW Peaking PP | Bogra 22 MW PP (GBB) | Bogura 20 MW PP (Energyprima) | Ullapara 11 MW PP (Summit) | Barapukuria TPP Unit-1 | Barapukuria TPP Unit-2 | Barapukuria 275 MW TPP Unit-3 | Rangpur 20 MW GTPP | Saidpur 20 MW GTPP | Sirajgonj 225MW CCPP Unit-1 (Gas) | Sirajgonj 225MW CCPP Unit-1(Oil) | Sirajgonj 225 MW CCPP Unit-2 (Gas) | Sirajgonj 225 MW CCPP Unit-2 (Oil) | Bhola 95 MW PP (Aggreko) | Noapara 100 MW PP (Bangla Trac) | Sirajgonj 225MW CCPP Unit-3 (Gas) | Sirajgonj 225MW CCPP Unit-3 (Oil) | Sirajgonj 400 MW CCPP Unit-4 | Rupsha 105 MW PP (Orion rupsha) | Baghabari 200 MW PP (Paramount) | Bagura 113 MW PP (Confidence)-2 | Madhumati 100 MW PP | Rangpur 113 MW PP (Confidence) | Sirajgonj 400MW CCPP Unit-4 (Oil) | Sympa Solar Power 8MW | Confidence Power Bogura Unit-1 113 MW | Payra 1320 MW | Bhola Nutan Biddut BD LTD (GAS) | Bhola Nutan Biddut BD LTD (OIL) | United Payra Power Ltd. | Sirajgonj 6.55 MW Solar | WesternBlank | Eastern Grid Total | Western Grid Total | Total (MW) | Gas (Public) | HVDC | Gas (Private) | Oil (Private) | Coal | Hydro | Oil (Public) | Tripura | Solar | Shortage | Water Level
1:00 | 0 | 0 | 0 | 100 | 300 | 0 | 0 | 394 | 287 |  | 0 | 240 | 260 | 0 | 0 | 41 | 300 | 0 | 0 | 0 | 32 | 82 | 0 | 0 | 0 | 0 | 54 | 55 | 55 | 22 | 25 | 22 | 33 | 33 | 0 | 0 | 61 | 60 | 100 | 0 | 0 | 0 | 0 | 0 | 0 |  | 24 | 0 | 51 | 10 | 96 | 0 | 20 | 42 | 0 | 0 | 80 | 330 | 300 | 166 | 8 | 138 | 23 | 20 | 0 | 35 | 0 | 0 | 25 | 19 | 11 | 33 | 21 | 120 | 152 | 0 | 21 | 0 | 43 | 42 | 53 | 0 | 130 | 271 | 0 | 81 | 0 | 205 | 0 | 0 | 10 | 290 | 24 | 8 | 0 | 95 | 0 | 0 | 191 | 0 | 110 | 0 | 90 | 155 | 122 | 366 | 79 | 0 | 105 | 0 | 16 | 0 | 110 | 17 | 111 | 100 | 300 | 95 | 0 | 162 | 116 | 0 | 17 | 0 |  | 688 | 0 | 300 | 0 | 0 | 0 | 0 | 0 | 0 | 0 | 0 | 88 | 30 | 0 | 0 | 0 | 0 | 0 | 0 | 30 | 0 | 0 | 0 | 43 | 0 | 22 | 0 | 11 | 0 | 0 | 154 | 0 | 0 | 0 | 0 | 147 | 0 | 12 | 0 | 207 | 0 | 371 | 105 | 0 | 113 | 0 | 113 | 0 | 0 | 70 | 480 | 220 | 0 | 0 | 0 |  | 7815 | 3204 | 11019 | 4655 | 688 | 1851 | 2787 | 634 | 121 | 163 | 120 | 0 | 0 | 93.21
2:00 | 0 | 0 | 0 | 100 | 300 | 0 | 0 | 394 | 298 |  | 0 | 240 | 285 | 0 | 0 | 41 | 300 | 0 | 0 | 0 | 16 | 48 | 0 | 0 | 0 | 0 | 54 | 55 | 55 | 22 | 25 | 22 | 33 | 33 | 0 | 0 | 61 | 60 | 100 | 0 | 0 | 0 | 0 | 0 | 0 |  | 24 | 0 | 51 | 0 | 96 | 0 | 20 | 42 | 0 | 0 | 80 | 330 | 300 | 167 | 8 | 137 | 23 | 20 | 0 | 35 | 0 | 0 | 21 | 19 | 11 | 33 | 21 | 118 | 151 | 0 | 21 | 0 | 43 | 42 | 53 | 0 | 130 | 274 | 0 | 81 | 0 | 205 | 0 | 0 | 10 | 300 | 24 | 8 | 0 | 0 | 0 | 0 | 190 | 0 | 110 | 0 | 100 | 136 | 117 | 364 | 79 | 0 | 105 | 0 | 16 | 0 | 110 | 0 | 111 | 100 | 300 | 60 | 0 | 162 | 116 | 0 | 17 | 0 |  | 685 | 0 | 305 | 0 | 0 | 0 | 0 | 0 | 0 | 0 | 0 | 88 | 28 | 0 | 0 | 0 | 0 | 0 | 0 | 0 | 0 | 0 | 0 | 43 | 0 | 22 | 0 | 11 | 0 | 0 | 154 | 0 | 0 | 0 | 0 | 147 | 0 | 12 | 0 | 211 | 0 | 392 | 70 | 0 | 70 | 0 | 113 | 0 | 0 | 0 | 460 | 221 | 0 | 0 | 0 |  | 7633 | 3032 | 10665 | 4664 | 685 | 1892 | 2472 | 614 | 121 | 99 | 118 | 0 | 0 | 93.21
3:00 | 0 | 0 | 0 | 100 | 300 | 0 | 0 | 394 | 307 |  | 0 | 240 | 285 | 0 | 0 | 41 | 300 | 0 | 0 | 0 | 16 | 32 | 0 | 0 | 0 | 0 | 54 | 55 | 55 | 22 | 25 | 22 | 33 | 33 | 0 | 0 | 61 | 60 | 100 | 0 | 0 | 0 | 0 | 0 | 0 |  | 24 | 0 | 17 | 0 | 95 | 0 | 20 | 42 | 0 | 0 | 80 | 330 | 315 | 173 | 8 | 137 | 23 | 20 | 0 | 35 | 0 | 0 | 0 | 19 | 11 | 33 | 21 | 112 | 152 | 0 | 21 | 0 | 43 | 42 | 53 | 0 | 130 | 271 | 0 | 81 | 0 | 205 | 0 | 0 | 10 | 290 | 24 | 8 | 0 | 0 | 0 | 0 | 180 | 0 | 110 | 0 | 100 | 100 | 120 | 372 | 79 | 0 | 105 | 0 | 0 | 0 | 110 | 0 | 118 | 100 | 299 | 53 | 0 | 90 | 116 | 0 | 17 | 0 |  | 684 | 0 | 315 | 0 | 0 | 0 | 0 | 0 | 0 | 0 | 0 | 88 | 27 | 0 | 0 | 0 | 0 | 0 | 0 | 0 | 0 | 0 | 0 | 43 | 0 | 22 | 0 | 11 | 0 | 0 | 157 | 0 | 0 | 0 | 0 | 147 | 0 | 12 | 0 | 213 | 0 | 390 | 53 | 0 | 0 | 0 | 71 | 0 | 0 | 0 | 460 | 221 | 0 | 0 | 0 |  | 7449 | 2914 | 10363 | 4702 | 684 | 1888 | 2190 | 617 | 121 | 49 | 112 | 0 | 0 | 93.21
4:00 | 0 | 0 | 0 | 100 | 300 | 0 | 0 | 394 | 313 |  | 0 | 240 | 270 | 0 | 0 | 41 | 300 | 0 | 0 | 0 | 16 | 32 | 0 | 0 | 0 | 0 | 54 | 55 | 55 | 0 | 25 | 22 | 33 | 33 | 0 | 0 | 61 | 60 | 100 | 0 | 0 | 0 | 0 | 0 | 0 |  | 0 | 0 | 0 | 0 | 92 | 0 | 20 | 42 | 0 | 0 | 80 | 330 | 300 | 173 | 8 | 137 | 20 | 20 | 0 | 35 | 0 | 0 | 0 | 19 | 11 | 33 | 21 | 110 | 157 | 0 | 21 | 0 | 43 | 42 | 53 | 0 | 130 | 273 | 0 | 81 | 0 | 195 | 0 | 0 | 10 | 290 | 24 | 8 | 0 | 0 | 0 | 0 | 130 | 0 | 110 | 0 | 100 | 51 | 122 | 390 | 78 | 0 | 105 | 0 | 0 | 0 | 110 | 0 | 118 | 100 | 300 | 0 | 0 | 4 | 116 | 0 | 17 | 0 |  | 685 | 0 | 335 | 0 | 0 | 0 | 0 | 0 | 0 | 0 | 0 | 88 | 27 | 0 | 0 | 0 | 0 | 0 | 0 | 0 | 0 | 0 | 0 | 43 | 0 | 22 | 0 | 11 | 0 | 0 | 158 | 0 | 0 | 0 | 0 | 156 | 0 | 12 | 0 | 213 | 0 | 388 | 35 | 0 | 0 | 0 | 34 | 0 | 0 | 0 | 440 | 223 | 0 | 0 | 0 |  | 7133 | 2870 | 10003 | 4707 | 685 | 1894 | 1856 | 598 | 121 | 32 | 110 | 0 | 0 | 93.21
5:00 | 0 | 0 | 0 | 100 | 300 | 0 | 0 | 394 | 327 |  | 0 | 240 | 270 | 0 | 0 | 41 | 300 | 0 | 0 | 0 | 16 | 32 | 0 | 0 | 0 | 0 | 54 | 55 | 55 | 0 | 25 | 22 | 33 | 33 | 0 | 0 | 61 | 60 | 100 | 0 | 0 | 0 | 0 | 0 | 0 |  | 0 | 0 | 0 | 0 | 89 | 0 | 20 | 42 | 0 | 0 | 80 | 330 | 300 | 176 | 8 | 138 | 20 | 20 | 0 | 35 | 0 | 0 | 0 | 19 | 11 | 33 | 21 | 106 | 157 | 0 | 21 | 0 | 43 | 42 | 53 | 0 | 130 | 271 | 0 | 81 | 0 | 185 | 0 | 0 | 10 | 300 | 24 | 8 | 0 | 0 | 0 | 0 | 100 | 0 | 110 | 0 | 100 | 17 | 122 | 373 | 79 | 0 | 105 | 0 | 0 | 0 | 110 | 0 | 115 | 100 | 299 | 0 | 0 | 0 | 116 | 0 | 17 | 0 |  | 684 | 0 | 350 | 0 | 0 | 0 | 0 | 0 | 0 | 0 | 0 | 88 | 26 | 0 | 0 | 0 | 0 | 0 | 0 | 0 | 0 | 0 | 0 | 43 | 0 | 22 | 0 | 11 | 0 | 0 | 155 | 0 | 0 | 0 | 0 | 167 | 0 | 12 | 0 | 213 | 0 | 400 | 17 | 0 | 0 | 0 | 34 | 0 | 0 | 0 | 440 | 222 | 0 | 0 | 0 |  | 7054 | 2884 | 9938 | 4707 | 684 | 1928 | 1765 | 595 | 121 | 32 | 106 | 0 | 0 | 93.21
6:00 | 0 | 0 | 0 | 100 | 300 | 0 | 0 | 384 | 327 |  | 0 | 240 | 270 | 0 | 0 | 41 | 270 | 0 | 0 | 0 | 16 | 0 | 0 | 0 | 0 | 0 | 54 | 17 | 17 | 0 | 25 | 22 | 33 | 33 | 0 | 0 | 61 | 60 | 100 | 0 | 0 | 0 | 0 | 0 | 0 |  | 0 | 0 | 0 | 0 | 89 | 0 | 20 | 42 | 0 | 0 | 80 | 330 | 300 | 187 | 8 | 137 | 20 | 20 | 0 | 35 | 0 | 0 | 0 | 19 | 0 | 33 | 21 | 100 | 157 | 0 | 21 | 0 | 43 | 42 | 53 | 0 | 130 | 271 | 0 | 81 | 0 | 165 | 0 | 0 | 10 | 290 | 24 | 8 | 0 | 0 | 0 | 0 | 100 | 0 | 110 | 1 | 60 | 17 | 80 | 330 | 79 | 0 | 51 | 0 | 0 | 0 | 110 | 0 | 27 | 40 | 300 | 0 | 1 | 0 | 116 | 0 | 17 | 0 |  | 685 | 0 | 365 | 0 | 0 | 0 | 0 | 0 | 0 | 0 | 0 | 88 | 22 | 0 | 0 | 0 | 0 | 0 | 0 | 0 | 0 | 0 | 0 | 43 | 0 | 22 | 0 | 11 | 0 | 0 | 154 | 0 | 0 | 0 | 0 | 173 | 0 | 12 | 0 | 212 | 0 | 350 | 17 | 0 | 0 | 0 | 0 | 0 | 0 | 0 | 380 | 221 | 0 | 0 | 0 |  | 6545 | 2755 | 9300 | 4624 | 685 | 1863 | 1371 | 534 | 121 | 0 | 100 | 2 | 0 | 93.21
7:00 | 0 | 0 | 0 | 100 | 300 | 0 | 0 | 371 | 326 |  | 0 | 240 | 260 | 0 | 0 | 41 | 270 | 0 | 0 | 0 | 16 | 0 | 0 | 0 | 0 | 0 | 54 | 17 | 17 | 18 | 25 | 22 | 33 | 33 | 0 | 0 | 64 | 60 | 100 | 0 | 0 | 0 | 0 | 0 | 0 |  | 0 | 0 | 0 | 0 | 89 | 0 | 20 | 34 | 0 | 0 | 80 | 300 | 310 | 199 | 8 | 138 | 20 | 20 | 0 | 35 | 0 | 0 | 0 | 19 | 0 | 33 | 21 | 92 | 157 | 0 | 21 | 0 | 43 | 42 | 53 | 0 | 110 | 273 | 0 | 81 | 0 | 159 | 0 | 0 | 10 | 290 | 24 | 8 | 0 | 0 | 0 | 0 | 70 | 0 | 110 | 3 | 60 | 17 | 40 | 330 | 79 | 0 | 51 | 1 | 0 | 0 | 51 | 0 | 27 | 40 | 300 | 0 | 6 | 0 | 72 | 0 | 17 | 3 |  | 685 | 0 | 380 | 0 | 0 | 0 | 0 | 0 | 0 | 0 | 0 | 88 | 21 | 0 | 0 | 0 | 0 | 0 | 0 | 0 | 0 | 0 | 0 | 8 | 0 | 22 | 0 | 11 | 0 | 0 | 154 | 0 | 0 | 0 | 0 | 185 | 0 | 12 | 0 | 213 | 0 | 353 | 17 | 0 | 0 | 0 | 0 | 0 | 0 | 0 | 380 | 221 | 0 | 0 | 1 |  | 6333 | 2751 | 9084 | 4646 | 685 | 1836 | 1153 | 534 | 124 | 0 | 92 | 14 | 0 | 0
8:00 | 0 | 0 | 0 | 100 | 300 | 0 | 0 | 374 | 297 |  | 0 | 240 | 290 | 0 | 0 | 41 | 270 | 0 | 0 | 0 | 16 | 0 | 0 | 0 | 0 | 0 | 54 | 17 | 17 | 10 | 25 | 22 | 33 | 33 | 0 | 0 | 64 | 60 | 100 | 0 | 0 | 0 | 0 | 0 | 0 |  | 0 | 0 | 0 | 0 | 89 | 0 | 20 | 3 | 0 | 0 | 80 | 300 | 330 | 196 | 8 | 138 | 20 | 20 | 0 | 35 | 0 | 0 | 0 | 19 | 0 | 33 | 21 | 104 | 156 | 0 | 21 | 1 | 43 | 42 | 53 | 0 | 110 | 274 | 0 | 81 | 0 | 170 | 0 | 0 | 10 | 290 | 24 | 0 | 0 | 0 | 0 | 0 | 70 | 0 | 114 | 5 | 60 | 17 | 40 | 379 | 78 | 0 | 51 | 2 | 0 | 0 | 55 | 0 | 27 | 40 | 300 | 0 | 11 | 0 | 72 | 0 | 17 | 10 |  | 682 | 0 | 370 | 0 | 0 | 0 | 0 | 0 | 0 | 0 | 0 | 88 | 19 | 0 | 0 | 0 | 0 | 0 | 0 | 0 | 0 | 0 | 0 | 8 | 0 | 22 | 0 | 8 | 0 | 0 | 155 | 0 | 0 | 0 | 0 | 161 | 0 | 11 | 0 | 213 | 0 | 381 | 51 | 0 | 0 | 0 | 0 | 0 | 1 | 0 | 320 | 223 | 0 | 0 | 2 |  | 6402 | 2715 | 9117 | 4673 | 682 | 1803 | 1224 | 475 | 124 | 0 | 104 | 32 | 0 | 0
9:00 | 0 | 0 | 0 | 100 | 300 | 0 | 0 | 396 | 284 |  | 0 | 240 | 240 | 0 | 0 | 41 | 270 | 0 | 0 | 0 | 16 | 0 | 0 | 0 | 0 | 0 | 54 | 17 | 17 | 10 | 25 | 22 | 33 | 33 | 3 | 0 | 35 | 20 | 100 | 0 | 0 | 0 | 0 | 0 | 0 |  | 5 | 0 | 0 | 0 | 89 | 0 | 20 | 3 | 0 | 0 | 80 | 300 | 300 | 202 | 8 | 135 | 20 | 20 | 0 | 35 | 0 | 0 | 0 | 19 | 0 | 25 | 21 | 104 | 157 | 0 | 21 | 1 | 43 | 42 | 53 | 0 | 130 | 273 | 0 | 81 | 0 | 218 | 0 | 0 | 10 | 280 | 24 | 5 | 0 | 4 | 0 | 0 | 70 | 0 | 148 | 9 | 60 | 17 | 43 | 367 | 78 | 19 | 70 | 3 | 0 | 0 | 106 | 0 | 27 | 40 | 300 | 17 | 32 | 11 | 104 | 0 | 17 | 20 |  | 683 | 0 | 370 | 0 | 0 | 0 | 0 | 0 | 0 | 0 | 0 | 88 | 15 | 0 | 0 | 0 | 0 | 0 | 0 | 0 | 0 | 0 | 0 | 43 | 0 | 22 | 0 | 8 | 0 | 0 | 155 | 0 | 0 | 0 | 0 | 201 | 0 | 12 | 0 | 207 | 0 | 381 | 53 | 0 | 0 | 0 | 34 | 0 | 1 | 0 | 290 | 208 | 0 | 0 | 4 |  | 6542 | 2775 | 9317 | 4735 | 683 | 1782 | 1443 | 445 | 55 | 0 | 104 | 70 | 0 | 0
10:00 | 0 | 0 | 0 | 100 | 300 | 0 | 0 | 397 | 266 |  | 0 | 240 | 280 | 0 | 0 | 40 | 300 | 0 | 0 | 0 | 40 | 0 | 0 | 0 | 0 | 0 | 54 | 35 | 35 | 10 | 25 | 22 | 33 | 33 | 16 | 0 | 33 | 20 | 100 | 0 | 0 | 0 | 0 | 0 | 0 |  | 12 | 0 | 0 | 0 | 89 | 0 | 20 | 2 | 0 | 0 | 80 | 300 | 315 | 211 | 8 | 137 | 17 | 20 | 0 | 35 | 0 | 0 | 0 | 19 | 11 | 25 | 21 | 104 | 135 | 0 | 21 | 1 | 43 | 42 | 50 | 0 | 130 | 271 | 0 | 81 | 0 | 218 | 0 | 0 | 10 | 300 | 24 | 0 | 0 | 15 | 0 | 0 | 70 | 0 | 149 | 7 | 100 | 17 | 95 | 378 | 78 | 34 | 105 | 3 | 0 | 0 | 110 | 0 | 42 | 60 | 300 | 17 | 29 | 23 | 116 | 0 | 17 | 18 |  | 682 | 0 | 330 | 0 | 0 | 0 | 0 | 0 | 0 | 0 | 0 | 88 | 17 | 0 | 0 | 0 | 0 | 0 | 0 | 0 | 0 | 0 | 0 | 43 | 0 | 22 | 0 | 11 | 0 | 0 | 155 | 0 | 0 | 0 | 0 | 200 | 0 | 12 | 0 | 205 | 0 | 412 | 53 | 0 | 0 | 0 | 34 | 0 | 2 | 0 | 300 | 182 | 0 | 0 | 4 |  | 6914 | 2752 | 9666 | 4742 | 682 | 1787 | 1779 | 455 | 53 | 0 | 104 | 64 | 0 | 0
11:00 | 0 | 0 | 0 | 100 | 300 | 0 | 0 | 382 | 230 |  | 0 | 240 | 255 | 0 | 0 | 40 | 300 | 0 | 0 | 0 | 40 | 0 | 0 | 0 | 0 | 0 | 54 | 55 | 55 | 10 | 25 | 22 | 33 | 33 | 16 | 0 | 35 | 20 | 80 | 0 | 0 | 0 | 0 | 0 | 0 |  | 10 | 0 | 0 | 20 | 83 | 0 | 20 | 2 | 0 | 0 | 80 | 300 | 300 | 210 | 8 | 138 | 13 | 20 | 0 | 35 | 0 | 0 | 0 | 18 | 11 | 25 | 21 | 108 | 120 | 0 | 21 | 3 | 44 | 42 | 50 | 0 | 130 | 271 | 0 | 81 | 0 | 218 | 0 | 0 | 10 | 280 | 16 | 5 | 0 | 15 | 0 | 0 | 70 | 0 | 149 | 13 | 100 | 38 | 117 | 369 | 87 | 34 | 105 | 2 | 50 | 0 | 110 | 0 | 111 | 100 | 300 | 53 | 49 | 100 | 116 | 0 | 17 | 35 |  | 682 | 0 | 330 | 0 | 0 | 0 | 0 | 0 | 0 | 0 | 0 | 88 | 19 | 0 | 0 | 0 | 0 | 0 | 0 | 0 | 0 | 0 | 0 | 43 | 0 | 22 | 0 | 11 | 0 | 0 | 153 | 0 | 0 | 0 | 0 | 199 | 0 | 12 | 0 | 210 | 0 | 357 | 53 | 0 | 20 | 0 | 33 | 0 | 5 | 0 | 290 | 182 | 0 | 0 | 5 |  | 7178 | 2714 | 9892 | 4665 | 682 | 1678 | 2149 | 443 | 55 | 0 | 108 | 112 | 0 | 0
12:00 | 0 | 0 | 0 | 100 | 300 | 0 | 0 | 384 | 218 |  | 0 | 240 | 300 | 0 | 0 | 30 | 328 | 0 | 0 | 0 | 40 | 0 | 0 | 0 | 0 | 0 | 54 | 55 | 55 | 10 | 25 | 22 | 33 | 33 | 16 | 0 | 33 | 20 | 90 | 0 | 0 | 0 | 0 | 0 | 0 |  | 12 | 0 | 0 | 20 | 83 | 0 | 20 | 3 | 0 | 0 | 80 | 300 | 335 | 197 | 8 | 138 | 17 | 20 | 0 | 35 | 0 | 0 | 0 | 18 | 11 | 25 | 21 | 110 | 115 | 0 | 21 | 1 | 44 | 42 | 50 | 0 | 163 | 270 | 0 | 81 | 0 | 219 | 0 | 0 | 10 | 300 | 16 | 0 | 0 | 15 | 0 | 0 | 70 | 0 | 149 | 18 | 100 | 51 | 110 | 411 | 85 | 34 | 105 | 4 | 50 | 0 | 110 | 0 | 114 | 100 | 300 | 54 | 52 | 108 | 116 | 0 | 17 | 13 |  | 682 | 0 | 360 | 0 | 0 | 0 | 0 | 0 | 0 | 0 | 0 | 88 | 21 | 0 | 0 | 0 | 0 | 0 | 0 | 0 | 0 | 0 | 0 | 43 | 0 | 22 | 0 | 11 | 0 | 0 | 153 | 0 | 0 | 0 | 0 | 200 | 0 | 12 | 0 | 206 | 0 | 400 | 53 | 0 | 35 | 0 | 35 | 0 | 3 | 0 | 300 | 180 | 0 | 0 | 5 |  | 7357 | 2809 | 10166 | 4790 | 682 | 1763 | 2219 | 453 | 53 | 0 | 110 | 96 | 0 | 0
13:00 | 0 | 0 | 0 | 110 | 300 | 0 | 0 | 410 | 213 |  | 0 | 240 | 240 | 0 | 0 | 30 | 335 | 0 | 0 | 0 | 64 | 0 | 0 | 0 | 0 | 0 | 54 | 55 | 55 | 10 | 25 | 22 | 33 | 33 | 16 | 0 | 65 | 60 | 100 | 0 | 0 | 0 | 0 | 0 | 0 |  | 18 | 0 | 0 | 50 | 83 | 0 | 20 | 5 | 0 | 0 | 80 | 300 | 300 | 198 | 8 | 138 | 20 | 20 | 0 | 35 | 0 | 0 | 0 | 18 | 11 | 25 | 21 | 108 | 104 | 0 | 21 | 3 | 44 | 42 | 50 | 0 | 163 | 271 | 0 | 81 | 0 | 219 | 0 | 0 | 10 | 310 | 16 | 0 | 0 | 19 | 0 | 0 | 70 | 0 | 149 | 16 | 100 | 72 | 107 | 366 | 85 | 45 | 105 | 3 | 51 | 0 | 110 | 0 | 111 | 100 | 300 | 83 | 38 | 162 | 116 | 0 | 17 | 36 |  | 682 | 0 | 385 | 0 | 0 | 0 | 0 | 0 | 0 | 0 | 0 | 88 | 22 | 0 | 0 | 0 | 0 | 0 | 0 | 0 | 0 | 0 | 0 | 43 | 0 | 22 | 0 | 11 | 0 | 0 | 154 | 0 | 0 | 0 | 0 | 200 | 0 | 12 | 0 | 198 | 0 | 402 | 80 | 0 | 45 | 0 | 68 | 0 | 3 | 0 | 320 | 219 | 0 | 0 | 5 |  | 7523 | 2959 | 10482 | 4774 | 682 | 1812 | 2403 | 474 | 125 | 0 | 108 | 104 | 0 | 0
14:00 | 0 | 0 | 0 | 110 | 300 | 0 | 0 | 398 | 212 |  | 0 | 240 | 270 | 0 | 0 | 30 | 328 | 0 | 0 | 0 | 64 | 0 | 0 | 0 | 0 | 0 | 54 | 55 | 55 | 10 | 25 | 22 | 33 | 33 | 16 | 0 | 63 | 60 | 100 | 0 | 0 | 0 | 0 | 0 | 0 |  | 24 | 0 | 0 | 50 | 82 | 0 | 20 | 4 | 0 | 0 | 80 | 300 | 295 | 198 | 8 | 138 | 23 | 20 | 0 | 35 | 0 | 0 | 0 | 18 | 11 | 25 | 21 | 120 | 106 | 0 | 21 | 2 | 44 | 42 | 50 | 0 | 130 | 270 | 0 | 82 | 0 | 185 | 0 | 0 | 10 | 290 | 16 | 0 | 0 | 45 | 0 | 0 | 84 | 0 | 149 | 18 | 100 | 85 | 118 | 319 | 84 | 50 | 105 | 5 | 51 | 0 | 110 | 0 | 108 | 100 | 300 | 95 | 26 | 162 | 116 | 0 | 17 | 8 |  | 683 | 0 | 375 | 0 | 0 | 0 | 0 | 0 | 0 | 0 | 0 | 88 | 24 | 0 | 0 | 0 | 0 | 0 | 0 | 0 | 0 | 0 | 0 | 43 | 0 | 22 | 0 | 11 | 0 | 0 | 154 | 0 | 0 | 0 | 0 | 196 | 0 | 12 | 0 | 210 | 0 | 398 | 105 | 0 | 83 | 0 | 105 | 0 | 2 | 100 | 310 | 218 | 0 | 0 | 5 |  | 7453 | 3144 | 10597 | 4671 | 683 | 1755 | 2715 | 464 | 123 | 0 | 120 | 66 | 0 | 0
15:00 | 0 | 0 | 0 | 110 | 300 | 0 | 0 | 394 | 206 |  | 0 | 240 | 295 | 0 | 0 | 40 | 320 | 0 | 0 | 0 | 64 | 0 | 0 | 0 | 0 | 0 | 54 | 55 | 55 | 0 | 25 | 22 | 33 | 33 | 16 | 0 | 61 | 60 | 100 | 0 | 1 | 0 | 0 | 0 | 0 |  | 24 | 0 | 0 | 50 | 81 | 0 | 20 | 2 | 0 | 0 | 80 | 315 | 340 | 191 | 8 | 138 | 20 | 20 | 0 | 35 | 0 | 0 | 0 | 18 | 11 | 28 | 21 | 122 | 106 | 0 | 21 | 1 | 44 | 42 | 50 | 0 | 163 | 265 | 0 | 82 | 0 | 192 | 0 | 0 | 10 | 310 | 16 | 0 | 0 | 45 | 0 | 0 | 100 | 0 | 149 | 14 | 100 | 85 | 115 | 403 | 83 | 50 | 105 | 4 | 51 | 0 | 110 | 0 | 104 | 100 | 300 | 95 | 18 | 162 | 116 | 0 | 17 | 16 |  | 679 | 0 | 370 | 0 | 0 | 0 | 0 | 0 | 0 | 0 | 0 | 88 | 24 | 0 | 0 | 0 | 0 | 0 | 0 | 0 | 0 | 0 | 0 | 43 | 0 | 21 | 0 | 11 | 0 | 0 | 155 | 0 | 0 | 0 | 0 | 192 | 0 | 12 | 0 | 196 | 0 | 405 | 105 | 0 | 113 | 0 | 104 | 0 | 2 | 113 | 320 | 215 | 0 | 0 | 4 |  | 7652 | 3172 | 10824 | 4765 | 679 | 1803 | 2800 | 475 | 121 | 0 | 122 | 59 | 0 | 0
16:00 | 0 | 0 | 0 | 110 | 300 | 0 | 0 | 394 | 210 |  | 0 | 240 | 255 | 0 | 0 | 40 | 325 | 0 | 0 | 0 | 64 | 0 | 0 | 0 | 0 | 0 | 54 | 55 | 55 | 16 | 25 | 22 | 33 | 33 | 16 | 0 | 58 | 60 | 100 | 0 | 12 | 0 | 0 | 0 | 0 |  | 24 | 0 | 0 | 50 | 82 | 0 | 20 | 2 | 0 | 0 | 80 | 260 | 290 | 208 | 8 | 135 | 20 | 20 | 0 | 35 | 0 | 0 | 0 | 18 | 11 | 33 | 21 | 122 | 109 | 0 | 21 | 1 | 44 | 42 | 50 | 0 | 163 | 272 | 0 | 83 | 0 | 219 | 0 | 0 | 10 | 290 | 16 | 5 | 0 | 45 | 0 | 0 | 120 | 0 | 149 | 9 | 100 | 85 | 115 | 403 | 83 | 94 | 105 | 3 | 51 | 0 | 110 | 0 | 107 | 100 | 300 | 95 | 13 | 162 | 97 | 0 | 17 | 20 |  | 680 | 0 | 370 | 0 | 0 | 0 | 0 | 0 | 0 | 0 | 0 | 88 | 23 | 0 | 0 | 0 | 0 | 0 | 0 | 0 | 0 | 0 | 0 | 43 | 0 | 21 | 0 | 11 | 0 | 0 | 157 | 0 | 0 | 0 | 0 | 184 | 0 | 11 | 0 | 198 | 0 | 364 | 53 | 0 | 113 | 0 | 99 | 0 | 2 | 113 | 350 | 216 | 0 | 0 | 3 |  | 7624 | 3099 | 10723 | 4736 | 680 | 1746 | 2763 | 507 | 118 | 0 | 122 | 51 | 0 | 0
17:00 | 0 | 0 | 0 | 110 | 300 | 0 | 0 | 393 | 201 |  | 0 | 240 | 265 | 0 | 0 | 40 | 324 | 0 | 0 | 0 | 48 | 0 | 0 | 0 | 0 | 0 | 54 | 55 | 55 | 21 | 25 | 22 | 33 | 33 | 0 | 0 | 58 | 60 | 100 | 0 | 16 | 0 | 0 | 0 | 0 |  | 24 | 0 | 0 | 10 | 87 | 0 | 20 | 2 | 0 | 0 | 80 | 260 | 295 | 213 | 8 | 137 | 23 | 20 | 0 | 35 | 0 | 0 | 3 | 22 | 11 | 33 | 21 | 112 | 109 | 0 | 21 | 0 | 44 | 42 | 53 | 0 | 163 | 271 | 0 | 84 | 0 | 199 | 0 | 0 | 10 | 275 | 16 | 3 | 0 | 45 | 0 | 0 | 80 | 0 | 149 | 2 | 100 | 68 | 113 | 369 | 83 | 70 | 105 | 1 | 52 | 0 | 110 | 0 | 65 | 50 | 300 | 54 | 4 | 108 | 116 | 0 | 17 | 2 |  | 681 | 0 | 370 | 0 | 0 | 0 | 0 | 0 | 4 | 0 | 0 | 87 | 23 | 0 | 0 | 0 | 0 | 0 | 0 | 0 | 0 | 0 | 0 | 43 | 0 | 21 | 0 | 11 | 0 | 0 | 156 | 0 | 0 | 0 | 0 | 186 | 0 | 12 | 0 | 211 | 0 | 370 | 35 | 0 | 113 | 0 | 106 | 0 | 2 | 113 | 350 | 216 | 0 | 0 | 1 |  | 7222 | 3111 | 10333 | 4715 | 681 | 1733 | 2452 | 506 | 118 | 4 | 112 | 12 | 0 | 0
18:00 | 0 | 0 | 0 | 110 | 300 | 0 | 0 | 392 | 190 |  | 0 | 240 | 275 | 0 | 0 | 40 | 280 | 0 | 0 | 0 | 32 | 0 | 0 | 0 | 0 | 0 | 54 | 55 | 55 | 22 | 25 | 22 | 33 | 33 | 0 | 0 | 60 | 60 | 100 | 0 | 0 | 0 | 0 | 0 | 0 |  | 24 | 0 | 0 | 10 | 89 | 0 | 20 | 0 | 0 | 0 | 80 | 285 | 310 | 191 | 8 | 138 | 23 | 20 | 0 | 35 | 0 | 0 | 8 | 22 | 11 | 33 | 21 | 110 | 109 | 0 | 21 | 0 | 43 | 42 | 14 | 0 | 130 | 272 | 0 | 84 | 0 | 199 | 0 | 0 | 10 | 275 | 16 | 5 | 0 | 45 | 0 | 0 | 80 | 0 | 149 | 0 | 50 | 52 | 115 | 378 | 84 | 70 | 51 | 0 | 34 | 0 | 68 | 0 | 65 | 50 | 300 | 54 | 0 | 72 | 72 | 0 | 17 | 0 |  | 681 | 0 | 380 | 0 | 0 | 0 | 0 | 0 | 4 | 0 | 0 | 88 | 20 | 0 | 0 | 0 | 0 | 0 | 5 | 0 | 0 | 0 | 0 | 16 | 0 | 21 | 0 | 5 | 0 | 0 | 155 | 0 | 0 | 0 | 0 | 186 | 0 | 12 | 0 | 211 | 0 | 349 | 35 | 0 | 113 | 0 | 106 | 0 | 2 | 90 | 330 | 172 | 0 | 0 | 0 |  | 6842 | 2981 | 9823 | 4706 | 681 | 1580 | 2130 | 485 | 120 | 9 | 110 | 2 | 0 | 0
18:30 | 0 | 0 | 0 | 0 | 0 | 0 | 0 | 0 | 0 |  | 0 | 0 | 0 | 0 | 0 | 0 | 0 | 0 | 0 | 0 | 0 | 0 | 0 | 0 | 0 | 0 | 0 | 0 | 0 | 0 | 0 | 0 | 0 | 0 | 0 | 0 | 0 | 0 | 0 | 0 | 0 | 0 | 0 | 0 | 0 |  | 0 | 0 | 0 | 0 | 0 | 0 | 0 | 0 | 0 | 0 | 0 | 0 | 0 | 0 | 0 | 0 | 0 | 0 | 0 | 0 | 0 | 0 | 0 | 0 | 0 | 0 | 0 | 0 | 0 | 0 | 0 | 0 | 0 | 0 | 0 | 0 | 0 | 0 | 0 | 0 | 0 | 0 | 0 | 0 | 0 | 0 | 0 | 0 | 0 | 0 | 0 | 0 | 0 | 0 | 0 | 0 | 0 | 0 | 0 | 0 | 0 | 0 | 0 | 0 | 0 | 0 | 0 | 0 | 0 | 0 | 0 | 0 | 0 | 0 | 0 | 0 | 0 | 0 |  | 0 | 0 | 0 | 0 | 0 | 0 | 0 | 0 | 0 | 0 | 0 | 0 | 0 | 0 | 0 | 0 | 0 | 0 | 0 | 0 | 0 | 0 | 0 | 0 | 0 | 0 | 0 | 0 | 0 | 0 | 0 | 0 | 0 | 0 | 0 | 0 | 0 | 0 | 0 | 0 | 0 | 0 | 0 | 0 | 0 | 0 | 0 | 0 | 0 | 0 | 0 | 0 | 0 | 0 | 0 |  | 0 | 0 | 0 | 0 | 0 | 0 | 0 | 0 | 0 | 0 | 0 | 0 | 0 | 0
19:00 | 0 | 0 | 0 | 110 | 300 | 0 | 0 | 366 | 178 |  | 0 | 240 | 265 | 0 | 0 | 40 | 295 | 0 | 0 | 0 | 64 | 110 | 0 | 0 | 0 | 0 | 54 | 55 | 55 | 22 | 25 | 4 | 33 | 33 | 17 | 0 | 63 | 60 | 100 | 0 | 7 | 0 | 0 | 0 | 0 |  | 24 | 0 | 85 | 78 | 89 | 24 | 20 | 2 | 0 | 0 | 80 | 305 | 290 | 195 | 8 | 138 | 20 | 30 | 0 | 35 | 0 | 33 | 37 | 22 | 11 | 33 | 21 | 136 | 108 | 0 | 21 | 0 | 44 | 42 | 53 | 0 | 163 | 270 | 0 | 84 | 0 | 199 | 0 | 0 | 10 | 310 | 16 | 5 | 0 | 100 | 108 | 25 | 144 | 55 | 149 | 0 | 100 | 112 | 120 | 401 | 73 | 105 | 105 | 0 | 100 | 0 | 85 | 80 | 75 | 100 | 300 | 68 | 0 | 126 | 82 | 0 | 17 | 0 |  | 682 | 0 | 370 | 0 | 0 | 0 | 0 | 0 | 12 | 0 | 0 | 88 | 31 | 0 | 0 | 0 | 0 | 50 | 5 | 93 | 0 | 0 | 27 | 30 | 12 | 22 | 0 | 8 | 0 | 0 | 156 | 0 | 0 | 0 | 0 | 186 | 0 | 11 | 28 | 188 | 0 | 394 | 40 | 0 | 113 | 0 | 106 | 0 | 0 | 105 | 440 | 218 | 0 | 3 | 0 |  | 8167 | 3418 | 11585 | 4669 | 682 | 1789 | 3163 | 596 | 123 | 427 | 136 | 0 | 0 | 0
19:30 | 0 | 0 | 0 | 110 | 300 | 0 | 0 | 400 | 180 |  | 0 | 240 | 270 | 0 | 0 | 40 | 330 | 0 | 0 | 0 | 102 | 150 | 0 | 0 | 0 | 0 | 54 | 55 | 55 | 22 | 25 | 4 | 33 | 33 | 42 | 0 | 63 | 60 | 100 | 0 | 25 | 0 | 0 | 0 | 0 |  | 24 | 0 | 85 | 92 | 89 | 50 | 20 | 5 | 0 | 0 | 80 | 280 | 285 | 214 | 8 | 137 | 23 | 5 | 0 | 35 | 0 | 33 | 52 | 22 | 11 | 33 | 21 | 138 | 106 | 0 | 21 | 0 | 43 | 42 | 53 | 0 | 163 | 273 | 0 | 84 | 0 | 199 | 0 | 0 | 10 | 295 | 16 | 8 | 0 | 245 | 107 | 25 | 177 | 54 | 149 | 0 | 100 | 182 | 120 | 401 | 73 | 105 | 105 | 0 | 105 | 0 | 110 | 114 | 117 | 100 | 300 | 94 | 0 | 162 | 116 | 0 | 17 | 0 |  | 680 | 0 | 375 | 0 | 0 | 20 | 0 | 0 | 25 | 0 | 0 | 88 | 31 | 0 | 0 | 0 | 0 | 50 | 11 | 93 | 0 | 0 | 30 | 52 | 15 | 22 | 0 | 8 | 0 | 0 | 154 | 0 | 0 | 0 | 0 | 188 | 0 | 12 | 100 | 210 | 0 | 415 | 105 | 0 | 113 | 0 | 105 | 0 | 0 | 113 | 530 | 201 | 0 | 36 | 0 |  | 8826 | 3782 | 12608 | 4761 | 680 | 1759 | 3951 | 684 | 123 | 512 | 138 | 0 | 0 | 0
20:00 | 0 | 0 | 0 | 110 | 300 | 0 | 0 | 398 | 178 |  | 0 | 240 | 260 | 0 | 0 | 40 | 330 | 0 | 0 | 0 | 102 | 150 | 0 | 0 | 0 | 0 | 54 | 55 | 55 | 22 | 25 | 22 | 33 | 33 | 42 | 0 | 64 | 60 | 100 | 0 | 25 | 0 | 0 | 0 | 0 |  | 24 | 0 | 85 | 100 | 89 | 50 | 20 | 15 | 0 | 0 | 80 | 280 | 285 | 215 | 8 | 136 | 20 | 5 | 0 | 35 | 0 | 33 | 52 | 22 | 11 | 33 | 21 | 140 | 105 | 0 | 21 | 0 | 44 | 42 | 53 | 0 | 163 | 272 | 0 | 84 | 0 | 198 | 0 | 0 | 10 | 300 | 16 | 8 | 0 | 255 | 78 | 25 | 178 | 54 | 149 | 0 | 100 | 180 | 122 | 366 | 73 | 105 | 105 | 0 | 105 | 0 | 110 | 114 | 116 | 100 | 300 | 95 | 0 | 162 | 116 | 0 | 17 | 0 |  | 680 | 0 | 370 | 0 | 0 | 50 | 0 | 0 | 25 | 0 | 0 | 87 | 32 | 0 | 0 | 0 | 0 | 50 | 39 | 93 | 0 | 0 | 32 | 52 | 24 | 22 | 0 | 11 | 0 | 0 | 157 | 0 | 0 | 0 | 0 | 190 | 0 | 12 | 100 | 212 | 0 | 407 | 105 | 0 | 113 | 15 | 106 | 0 | 0 | 113 | 530 | 205 | 0 | 45 | 0 |  | 8798 | 3877 | 12675 | 4738 | 680 | 1769 | 3956 | 687 | 124 | 581 | 140 | 0 | 0 | 0
21:00 | 0 | 0 | 0 | 110 | 300 | 0 | 0 | 396 | 171 |  | 0 | 240 | 260 | 0 | 0 | 40 | 330 | 0 | 0 | 0 | 102 | 150 | 0 | 0 | 0 | 0 | 54 | 55 | 55 | 22 | 25 | 22 | 33 | 33 | 42 | 0 | 64 | 60 | 100 | 0 | 25 | 0 | 0 | 0 | 0 |  | 24 | 0 | 85 | 100 | 90 | 50 | 20 | 18 | 0 | 0 | 80 | 280 | 285 | 211 | 8 | 136 | 23 | 30 | 0 | 35 | 0 | 41 | 52 | 22 | 11 | 33 | 21 | 136 | 104 | 0 | 21 | 0 | 43 | 42 | 53 | 0 | 163 | 272 | 0 | 84 | 0 | 199 | 0 | 0 | 10 | 290 | 16 | 8 | 0 | 281 | 29 | 25 | 181 | 54 | 149 | 0 | 100 | 184 | 123 | 365 | 73 | 105 | 105 | 0 | 106 | 0 | 110 | 114 | 116 | 100 | 301 | 95 | 0 | 162 | 116 | 0 | 17 | 0 |  | 680 | 0 | 375 | 0 | 0 | 50 | 0 | 0 | 25 | 0 | 0 | 88 | 34 | 0 | 0 | 0 | 0 | 50 | 37 | 94 | 0 | 0 | 30 | 52 | 23 | 22 | 0 | 11 | 0 | 0 | 155 | 0 | 0 | 0 | 0 | 192 | 0 | 12 | 100 | 213 | 0 | 416 | 105 | 0 | 113 | 0 | 113 | 0 | 0 | 113 | 530 | 222 | 0 | 35 | 0 |  | 8796 | 3890 | 12686 | 4743 | 680 | 1808 | 3925 | 685 | 124 | 585 | 136 | 0 | 0 | 0
22:00 | 0 | 0 | 0 | 110 | 300 | 0 | 0 | 397 | 171 |  | 0 | 240 | 250 | 0 | 0 | 40 | 330 | 0 | 0 | 0 | 102 | 150 | 0 | 0 | 0 | 0 | 54 | 55 | 55 | 22 | 25 | 22 | 33 | 33 | 51 | 0 | 64 | 60 | 100 | 0 | 25 | 0 | 0 | 0 | 0 |  | 24 | 0 | 85 | 100 | 95 | 50 | 20 | 27 | 0 | 0 | 80 | 280 | 280 | 211 | 8 | 138 | 23 | 30 | 0 | 35 | 0 | 41 | 52 | 22 | 11 | 33 | 21 | 136 | 104 | 0 | 21 | 0 | 43 | 42 | 53 | 0 | 163 | 271 | 0 | 84 | 0 | 199 | 0 | 0 | 10 | 290 | 16 | 8 | 0 | 297 | 0 | 0 | 180 | 26 | 149 | 0 | 100 | 198 | 120 | 365 | 77 | 105 | 105 | 0 | 106 | 0 | 110 | 114 | 110 | 100 | 300 | 95 | 0 | 162 | 116 | 0 | 17 | 0 |  | 680 | 0 | 370 | 0 | 0 | 50 | 0 | 0 | 25 | 0 | 0 | 88 | 34 | 0 | 0 | 0 | 0 | 50 | 37 | 94 | 0 | 0 | 30 | 52 | 25 | 22 | 0 | 11 | 0 | 0 | 153 | 0 | 0 | 0 | 0 | 190 | 0 | 12 | 100 | 217 | 0 | 405 | 105 | 0 | 113 | 0 | 113 | 0 | 0 | 113 | 540 | 219 | 0 | 35 | 0 |  | 8747 | 3883 | 12630 | 4736 | 680 | 1803 | 3871 | 693 | 124 | 587 | 136 | 0 | 0 | 93.26
23:00 | 0 | 0 | 0 | 110 | 300 | 0 | 0 | 397 | 172 |  | 0 | 240 | 280 | 0 | 0 | 40 | 330 | 0 | 0 | 0 | 102 | 150 | 0 | 0 | 0 | 0 | 54 | 55 | 55 | 19 | 25 | 22 | 33 | 33 | 51 | 0 | 66 | 60 | 100 | 0 | 25 | 0 | 0 | 0 | 0 |  | 24 | 0 | 75 | 100 | 96 | 50 | 20 | 25 | 0 | 0 | 80 | 280 | 280 | 210 | 8 | 138 | 23 | 30 | 0 | 35 | 0 | 0 | 52 | 22 | 11 | 33 | 21 | 136 | 107 | 0 | 21 | 0 | 43 | 42 | 53 | 0 | 163 | 274 | 0 | 84 | 0 | 198 | 0 | 0 | 10 | 280 | 16 | 8 | 0 | 295 | 0 | 0 | 181 | 0 | 149 | 0 | 100 | 198 | 122 | 330 | 78 | 105 | 105 | 0 | 107 | 0 | 110 | 114 | 113 | 100 | 300 | 95 | 0 | 162 | 116 | 0 | 17 | 0 |  | 680 | 0 | 365 | 0 | 0 | 0 | 0 | 0 | 20 | 0 | 0 | 88 | 34 | 0 | 0 | 0 | 0 | 0 | 13 | 94 | 0 | 0 | 30 | 52 | 24 | 22 | 0 | 11 | 0 | 0 | 151 | 0 | 0 | 0 | 0 | 187 | 0 | 12 | 100 | 216 | 0 | 394 | 88 | 0 | 113 | 0 | 113 | 0 | 0 | 113 | 540 | 222 | 0 | 35 | 0 |  | 8664 | 3717 | 12381 | 4693 | 680 | 1784 | 3865 | 691 | 126 | 406 | 136 | 0 | 0 | 93.26
24:00 | 0 | 0 | 0 | 110 | 300 | 0 | 0 | 397 | 171 |  | 0 | 240 | 250 | 0 | 0 | 40 | 333 | 0 | 0 | 0 | 102 | 150 | 0 | 0 | 0 | 0 | 54 | 55 | 55 | 19 | 25 | 22 | 33 | 33 | 51 | 0 | 66 | 60 | 100 | 0 | 25 | 0 | 0 | 0 | 0 |  | 25 | 0 | 85 | 94 | 95 | 50 | 20 | 25 | 0 | 0 | 80 | 280 | 280 | 213 | 8 | 135 | 23 | 30 | 0 | 35 | 0 | 0 | 52 | 22 | 11 | 33 | 21 | 134 | 108 | 0 | 21 | 0 | 43 | 42 | 53 | 0 | 163 | 274 | 0 | 84 | 0 | 199 | 0 | 0 | 10 | 300 | 24 | 8 | 0 | 297 | 0 | 0 | 181 | 0 | 139 | 0 | 100 | 200 | 127 | 306 | 78 | 105 | 105 | 0 | 107 | 0 | 110 | 114 | 105 | 100 | 300 | 95 | 0 | 162 | 116 | 0 | 17 | 0 |  | 680 | 0 | 365 | 0 | 0 | 0 | 0 | 0 | 20 | 0 | 0 | 88 | 34 | 0 | 0 | 0 | 0 | 0 | 0 | 94 | 0 | 0 | 15 | 52 | 20 | 22 | 0 | 11 | 0 | 0 | 154 | 0 | 0 | 0 | 0 | 187 | 0 | 12 | 100 | 211 | 0 | 360 | 89 | 0 | 113 | 0 | 113 | 0 | 0 | 113 | 540 | 221 | 0 | 17 | 0 |  | 8635 | 3631 | 12266 | 4677 | 680 | 1768 | 3803 | 694 | 126 | 384 | 134 | 0 | 0 | 93.27
KWH | 0 | 0 | 0 | 2646000 | 7163327 | 0 | 0 | 9510910 | 5822000 |  | 0 | 5629250 | 6468102 | 0 | 0 | 984386 | 7484203 | 0 | 0 | 0 | 1223424 | 1082880 | 0 | 0 | 0 | 0 | 1311480 | 1150597 | 1153752 | 331056 | 600000 | 485280 | 798100 | 818100 | 388800 | 0 | 1277760 | 1284000 | 2300000 | 0 | 177737 | 0 | 0 | 0 | 0 |  | 411360 | 0 | 596030 | 788040 | 2149440 | 279840 | 461712 | 462720 | 0 | 0 | 1903420 | 7537900 | 7328000 | 4735000 | 200727 | 3274440 | 460440 | 565440 | 0 | 839204 | 0 | 154392 | 365438 | 464652 | 227520 | 761200 | 524700 | 2839680 | 2965360 | 0 | 488484 | 13900 | 1033000 | 994320 | 1216200 | 0 | 3550991 | 6042000 | 0 | 1961280 | 0 | 4818560 | 0 | 0 | 247140 | 7168000 | 491544 | 111456 | 0 | 1954581 | 171436 | 64542 | 2985600 | 160056 | 3298896 | 99630 | 2180160 | 2251680 | 2597745 | 8827000 | 1893600 | 1222800 | 2283262 | 27119 | 1023709 | 0 | 2565952 | 646380 | 2217600 | 2054400 | 7154700 | 1384320 | 302300 | 2623680 | 2627018 | 0 | 447480 | 185949 |  | 16490909 | 0 | 8748576 | 0 | 0 | 142080 | 0 | 0 | 131000 | 0 | 0 | 2131052 | 596399 | 0 | 0 | 0 | 0 | 224992 | 127796 | 618176 | 0 | 0 | 144310 | 988320 | 101145 | 502320 | 0 | 247698 | 0 | 0 | 3824800 | 0 | 0 | 0 | 0 | 4590209 | 0 | 288871 | 555840 | 5258745 | 0 | 9347200 | 1651680 | 0 | 1703255 | 1152 | 1805625 | 0 | 27650 | 1289760 | 10565100 | 5096591 | 0 | 174000 | 40020 |  | 181776269 | 77415271 | 259191540 | 113718664 | 16490909 | 43494333 | 61676925 | 14389900 | 2561760 | 3322801 | 2839680 | 696568 | 0
Fuel Cost | 0 | 0 | 0 | 3889620 | 7951292.97 | 0 | 0 | 9606019.1 | 5996660 |  | 0 | 6135882.5 | 7179593.22 | 0 | 0 | 8327905.56 | 7783571.12 | 0 | 0 | 0 | 11157626.88 | 10655539.2 | 0 | 0 | 0 | 0 | 9573804 | 8894114.81 | 11375994.72 | 248292 | 450000 | 0 | 0 | 0 | 3759696 | 0 | 344995.2 | 346680 | 4163000 | 0 | 1651176.73 | 0 | 0 | 0 | 0 |  | 0 | 0 | 5781491 | 7525782 | 18700128 | 2216332.8 | 581757.12 | 1374278.4 | 0 | 0 | 2798027.4 | 5578046 | 7328000 | 4356200 | 258937.83 | 3765606 | 520297.2 | 791616 | 0 | 1435038.84 | 0 | 1559359.2 | 3489932.9 | 590108.04 | 170640 | 1332100 | 393525 | 21297600 | 3143281.6 | 0 | 620374.68 | 221566 | 1694120 | 1590912 | 2164836 | 0 | 4048129.74 | 6283680 | 0 | 3746044.8 | 0 | 8336108.8 | 0 | 0 | 504165.6 | 7239680 | 368658 | 84706.56 | 0 | 14776632.36 | 2910983.28 | 1079142.24 | 15525120 | 2676136.32 | 32461136.64 | 1164674.7 | 17768304 | 24430728 | 18314102.25 | 8209110 | 17269632 | 11555460 | 19887212.02 | 0 | 7739240.04 | 0 | 22554718.08 | 6450872.4 | 19004832 | 13682304 | 0 | 0 | 0 | 0 | 0 | 0 | 0 | 0 |  | 94987635.84 | 0 | 9186004.8 | 0 | 0 | 1969228.8 | 0 | 0 | 1374190 | 0 | 0 | 2408088.76 | 924418.45 | 0 | 0 | 0 | 0 | 2213921.28 | 1298407.36 | 5470857.6 | 0 | 0 | 1398363.9 | 9576820.8 | 981106.5 | 964454.4 | 0 | 187507.386 | 0 | 0 | 20730416 | 0 | 0 | 0 | 0 | 6059075.88 | 0 | 433306.5 | 9454838.4 | 6152731.65 | 0 | 9253728 | 17243539.2 | 0 | 16163889.95 | 10874.88 | 14011650 | 0 | 305532.5 | 9531326.4 | 46380789 | 0 | 0 | 0 | 0 |  | 508842871.85 | 288672704.236 | 797515576.086 | 115830462.066 | 94987635.84 | 45271177.06 | 417931582.88 | 67111205 | 691675.2 | 32702464.84 | 21297600 | 1691773.2 | 0
Yesterday Day Peak | 0 | 0 | 0 | 100 | 300 | 0 | 0 | 384 | 218 |  | 0 | 240 | 300 | 0 | 0 | 30 | 328 | 0 | 0 | 0 | 40 | 0 | 0 | 0 | 0 | 0 | 54 | 55 | 55 | 10 | 25 | 22 | 33 | 33 | 16 | 0 | 33 | 20 | 90 | 0 | 0 | 0 | 0 | 0 | 0 |  | 12 | 0 | 0 | 20 | 83 | 0 | 20 | 3 | 0 | 0 | 80 | 300 | 335 | 197 | 8 | 138 | 17 | 20 | 0 | 35 | 0 | 0 | 0 | 18 | 11 | 25 | 21 | 110 | 115 | 0 | 21 | 1 | 44 | 42 | 50 | 0 | 163 | 270 | 0 | 81 | 0 | 219 | 0 | 0 | 10 | 300 | 16 | 0 | 0 | 15 | 0 | 0 | 70 | 0 | 149 | 18 | 100 | 51 | 110 | 411 | 85 | 34 | 105 | 4 | 50 | 0 | 110 | 0 | 114 | 100 | 300 | 54 | 52 | 108 | 116 | 0 | 17 | 13 |  | 682 | 0 | 360 | 0 | 0 | 0 | 0 | 0 | 0 | 0 | 0 | 88 | 21 | 0 | 0 | 0 | 0 | 0 | 0 | 0 | 0 | 0 | 0 | 43 | 0 | 22 | 0 | 11 | 0 | 0 | 153 | 0 | 0 | 0 | 0 | 200 | 0 | 12 | 0 | 206 | 0 | 400 | 53 | 0 | 35 | 0 | 35 | 0 | 3 | 0 | 300 | 180 | 0 | 0 | 5 |  | 10166 | DayPeak
Yesterday Evening Peak | 0 | 0 | 0 | 110 | 300 | 0 | 0 | 396 | 171 | 0 | 0 | 240 | 260 | 0 | 0 | 40 | 330 | 0 | 0 | 0 | 102 | 150 | 0 | 0 | 0 | 0 | 54 | 55 | 55 | 22 | 25 | 22 | 33 | 33 | 42 | 0 | 64 | 60 | 100 | 0 | 25 | 0 | 0 | 0 | 0 | 0 | 24 | 0 | 85 | 100 | 90 | 50 | 20 | 18 | 0 | 0 | 80 | 280 | 285 | 211 | 8 | 136 | 23 | 30 | 0 | 35 | 0 | 41 | 52 | 22 | 11 | 33 | 21 | 136 | 104 | 0 | 21 | 0 | 43 | 42 | 53 | 0 | 163 | 272 | 0 | 84 | 0 | 199 | 0 | 0 | 10 | 290 | 16 | 8 | 0 | 281 | 29 | 25 | 181 | 54 | 149 | 0 | 100 | 184 | 123 | 365 | 73 | 105 | 105 | 0 | 106 | 0 | 110 | 114 | 116 | 100 | 301 | 95 | 0 | 162 | 116 | 0 | 17 | 0 |  | 680 | 0 | 375 | 0 | 0 | 50 | 0 | 0 | 25 | 0 | 0 | 88 | 34 | 0 | 0 | 0 | 0 | 50 | 37 | 94 | 0 | 0 | 30 | 52 | 23 | 22 | 0 | 11 | 0 | 0 | 155 | 0 | 0 | 0 | 0 | 192 | 0 | 12 | 100 | 213 | 0 | 416 | 105 | 0 | 113 | 0 | 113 | 0 | 0 | 113 | 530 | 222 | 0 | 35 | 0 |  | 12686 | EvPeak
Forecast for Evening | 0 | 0 | 0 | 110 | 310 | 0 | 0 | 412 | 280 | 0 | 0 | 240 | 300 | 0 | 0 | 40 | 335 | 0 | 0 | 0 | 102 | 150 | 0 | 0 | 0 | 0 | 54 | 55 | 55 | 22 | 25 | 22 | 33 | 33 | 52 | 0 | 63 | 60 | 100 | 0 | 25 | 0 | 0 | 0 | 0 | 0 | 22 |  | 102 | 100 | 96 | 50 | 21 | 20 | 0 | 0 | 80 | 360 | 360 | 215 | 8 | 140 | 23 | 30 | 0 | 35 | 0 | 50 | 52 | 22 | 11 | 33 | 21 | 164 | 120 | 6 | 21 | 0 | 43 | 42 | 51 | 0 | 163 | 270 | 65 | 84 | 0 | 225 | 18 | 0 | 10 | 341 | 24 | 11 | 200 | 300 | 300 | 100 | 200 | 100 | 149 | 0 | 100 | 200 | 130 | 400 | 115 | 105 | 105 | 0 | 300 | 54 | 110 | 114 | 113 | 100 | 383 | 95 | 0 | 162 | 116 | 0 | 17 |  |  | 692 | 0 | 400 | 0 | 0 | 225 | 0 | 0 | 25 | 60 | 0 | 88 | 33 | 110 | 0 | 0 | 0 | 50 | 40 | 95 | 0 | 0 | 31 | 52 | 23 | 22 | 0 | 11 | 0 | 0 | 155 | 10 | 10 | 0 | 0 | 200 | 0 | 12 | 100 | 220 | 0 | 400 | 105 | 200 | 113 | 100 | 113 | 0 | 0 | 113 | 622 | 220 |  | 150
Forecast for Day | 0 | 0 | 0 | 110 | 310 | 0 | 0 | 412 | 280 | 0 | 0 | 240 | 300 | 0 | 0 | 40 | 335 | 0 | 0 | 0 | 100 | 150 | 0 | 0 | 0 | 0 | 54 | 55 | 55 | 22 | 25 | 22 | 33 | 33 | 52 | 0 | 63 | 60 | 100 | 0 | 25 | 0 | 0 | 0 | 0 | 0 | 22 |  | 102 | 100 | 95 | 50 | 20 | 5 | 0 | 0 | 80 | 330 | 330 | 215 | 8 | 140 | 23 | 30 | 0 | 35 | 0 | 50 | 52 | 22 | 11 | 33 | 20 | 138 | 125 | 6 | 21 | 1.6 | 43 | 42 | 51 | 0 | 163 | 270 | 62 | 84 | 0 | 225 | 18 | 0 | 10 | 341 | 24 | 11 | 100 | 280 | 100 | 100 | 170 | 50 | 149 | 20 | 100 | 200 | 120 | 400 | 115 | 105 | 105 | 5 | 200 | 54 | 110 | 114 | 113 | 100 | 350 | 90 | 50 | 162 | 116 | 0 | 17 | 30 |  | 692 | 0 | 370 | 0 | 0 | 0 | 0 | 0 | 0 | 0 | 0 | 88 | 33 | 110 | 0 | 0 | 0 | 50 | 0 | 95 | 0 | 0 | 30 | 52 | 0 | 22 | 0 | 11 | 0 | 0 | 155 | 0 | 0 |  | 0 | 200 | 0 | 12 | 50 | 220 | 0 | 400 | 105 | 100 | 113 | 100 | 113 | 0 | 8 | 113 | 622 | 220 |  | 150 | 6
Generation at 08:00(Today) | 0 | 0 | 0 | 110 | 300 | 0 | 0 | 397 | 192 | 0 | 0 | 240 | 263 | 0 | 0 | 40 | 280 | 0 | 0 | 0 | 16 | 32 | 0 | 0 | 0 | 0 | 54 | 35 | 55 | 19 | 25 | 22 | 33 |  | 0 | 0 | 33 | 30 | 100 | 0 | 0 | 0 | 0 | 0 | 0 | 0 | 23 | 0 | 0 | 0 | 83 | 0 | 20 | 8 | 0 | 0 | 80 | 280 | 280 | 214 | 8 | 138 | 20 | 30 | 0 | 35 | 0 | 0 | 8 | 19 | 11 | 25 | 21 | 102 | 122 | 0 | 21 | 1 | 43 | 43 | 53 | 0 | 130 | 272 | 0 | 81 | 0 | 198 | 0 | 0 | 10 | 290 | 24 | 8 | 0 | 15 | 0 | 0 | 130 | 0 | 118 | 4 | 50 | 23 | 50 | 319 | 87 | 13 | 105 | 2 | 35 | 0 | 110 | 0 | 65 | 10 | 301 | 34 | 23 | 32 | 116 | 0 | 17 | 14 | 0 | 679 | 0 | 390 | 0 | 0 | 0 | 0 | 0 | 0 | 0 | 0 | 88 | 21 | 0 | 0 | 0 | 0 | 0 | 0 | 0 | 0 | 0 | 0 | 52 | 0 | 22 | 0 | 11 | 0 | 0 | 151 | 0 | 0 | 0 | 0 | 201 | 0 | 11 | 0 | 214 | 0 | 358 | 35 | 0 | 47 | 0 | 106 | 0 | 1 | 0 | 410 | 201 | 0 | 0 | 1 | 0
199
| Minimum Generation |  | 9084 | 7:00
| Highest Generation |  | 12686 | 21:00
| Day Peak Generation |  | 10166 | 12:00
| Evening Peak Generation |  | 12686 | 21:00
| HVDC Max Flow |  | 688 | 1:00
| HVDC EvPeak Flow |  | 680 | 21:00
| Load factor L.F |  | 85.13%

## P1
POWER GRID COMPANY OF BANGLADESH LTD.
|  |  | NATIONAL LOAD DESPATCH CENTER |  |  |  |  | QF-LDC-08
|  |  | DAILY REPORT |  |  |  |  | Page -1
[6 empty] | Reporting Date : | 2021-08-22
Till now the maximum generation is : - |  |  | 13792 | 20:00 | Hrs on | 2021-04-27
The Summary of Yesterday's |  | 2021-08-21 | Generation & Demand |  | Today's Actual Min Gen. & Probable Gen. & Demand
Day Peak Generation : |  | 10166 | MW Hour : | 12:00 | Min. Gen. at | 7:00 | 9676 | MW
Evening Peak Generation : |  | 12686 | MW Hour : | 21:00 | Available Max Generation : |  | 15255 | MW
E.P. Demand (at gen end) : |  | 12686 | MW Hour : | 21:00 | Max Demand (Evening) : |  | 13200 | MW
Maximum Generation : |  | 12686 | MW Hour : | 21:00 | Reserve(Generation end) |  | 2055 | MW
Total Gen. (MKWH) : |  | 259.1915 | System Load Factor : | 85.13% | Load Shed : |  | 0 | MW
EXPORT / IMPORT THROUGH EAST-WEST INTERCONNECTOR
Export from East grid to West grid :- Maximum |  |  | -370 | MW at | 3:00 | Energy |  | MKWHR.
Import from West grid to East grid :- Maximum |  |  | - | MW at | - | Energy | - | MKWHR.
| Water Level of Kaptai Lake at 6:00 A M on |  | 2021-08-22
Actual : | 93.29 | Ft.(MSL) , | Rule curve : | 95.72 | Ft.( MSL )
Gas Consumed : | Total = | 1163.53 | MMCFD. | Oil Consumed (PDB) :
[6 empty] | HSD : |  | Liter
[6 empty] | FO : |  | Liter
Cost of the Consumed Fuel (PDB+Pvt) : |  | Gas : | 161101639.126
: |  | Coal : | 67111205 | Oil : | 450634047.72 | Total : | 678846891.846
Load Shedding & Other Information
Area | Yesterday |  |  |  | Today
|  |  | Estimated Demand (S/S end) |  | Estimated Shedding (S/S end) |  | Rates of Shedding
| MW |  | MW |  |  | MW | (On Estimated Demand)
Dhaka | 0 | 0:00 | 4682.5538 |  |  | 0 | 0%
Chittagong Area | 0 | 0:00 | 1597.6534 |  |  | 0 | 0%
Khulna Area | 0 | 0:00 | 1432.3935 |  |  | 0 | 0%
Rajshahi Area | 0 | 0:00 | 1294.6253 |  |  | 0 | 0%
Cumilla Area | 0 | 0:00 | 1169.7483 |  |  | 0 | 0%
Mymensingh Area | 0 | 0:00 | 943.959 |  |  | 0 | 0%
Sylhet Area | 0 | 0:00 | 520.9617 |  |  | 0 | 0%
Barisal Area | 0 | 0:00 | 242.8627 |  |  | 0 | 0%
Rangpur Area | 0 | 0:00 | 728.0608 |  |  | 0 | 0%
Total | 0 |  | 12612.8185 |  |  | 0
Information of the Generating Units under shut down.
| Planned Shut- Down |  |  | Forced Shut- Down
1) Barapukuria ST: Unit-1,2
2) Ghorasal-3,4
3) Ashuganj-3,4
4) Baghabari-71 MW & 100 MW
5) Bhola 225 MW GT-2
6) Sirajganj unit-1
7) Raozan #2
Additional Information of Machines, lines, Interruption / Forced Load shed etc.
a) Ishwardi 132/33 kV T-1 transformer was under shut down from 10:42 to 12:11 for C/M.
b) Ishwardi 132/33 kV T-2 transformer was under shut down from 12:11 to 14:28 for R/H maintenance.
c) Ramganj 132/33 kV T1 transformer along with 33 kV Bus were under shut down from 08:49 to 14:24 for D/W.
d) Saidpur-Jaldhaka 132 kV Ckt-1 was under shut down from 09:50 to 14:26 for D/W.
e) Shahjibazar 132/33 kV T-2 transformer was under shut down from 08:35 to 09:26 for R/H maintenance. |  |  |  |  | About 30 MW power interruption occurred under Shahjibazar S/S
area from 08:35 to 09:26.
f) Ashuganj-Sirajganj 230 kV Ckt-2 was under shut down from 10:14 to 11:35 for C/M.
g) Sonargaon-Daudkandi 132 kV Ckt-2 was under shut down from 09:47 to 17:25 for CB inspection.
h) Sreemangal 132/33 kV T2 & T3 transformers tripped at 11:02 due to 33 kV feeder fault and were |  |  |  |  | About 17 MW power interruption occurred under Sreemangal S/S
switched on at 11:20. |  |  |  |  | area from 11:02 to 11:20.
i) Bheramara HVDC-Bahrampur 400 kV Ckt-4 is under shut down since 11:43 for SAS work at India part.
j) Bogura(N)-Naogaon 132 kV Ckt-1 was switched on at 15:26.
k) Bogura-Sirajganj 230 kV Ckt-1 was under shut down from 15:39 to 18:27 for C/M.
l) Thakurgaon-Panchagar 132 kV Ckt tripped at 16:35 showing Dist. Z1 and was switched on at 16:45. |  |  |  |  | About 37 MW power interruption occurred under Panchagar S/S
area from 16:35 to 16:45.
m) Halishahar-Khulsi 132 kV Ckt-1 tripped at 17:13 showing Dist. Z1, A,B-phases and was switched on at 17:31 |  |  |  |  | About 74 MW power interruption occurred under Halishahar S/S
and again tripped at 17:40 with 132/33 kV T-1,T-2&T-3(33 kV side) transformers of Halishahar end & |  |  |  |  | area from 17:40 to 17:56.
were switched on at 17:56.
n) Barapukuria 230/132 kV T01 transformer was under shutdown from 06:25(22/08/2021) to 08:10(22/08/2021)
due to high temperature.

## P2
EVENING PEAK GENERATION AND DAY LONG ENERGY DATA OF POWER STATIONS
| Date : | 2021-08-21 | [5 empty] | Page -2
Sl. |  |  |  |  | Present | Peak | Energy
No. | Name of the Power Stations |  | Producer | Installed Capacity | Capacity | Hour | Generated | Remarks
Generation
|  |  |  | Unit No. X Capacity | MW | MW | KWH
1 | Ghorasal Repowered CCPP:Unit-3 (GT |  | PDB | 1*260 | 260 | 0 | 0 | Under maint.
2 | Ghorasal Repowered CCPP Unit-4 |  | PDB | 1*210 | 180 | 0 | 0 | Under maint.
| Ghorasal TPP Unit-5 |  | PDB | 1*210 | 190 | 110 | 2646000 | Gas shortage
3 | Ghorasal 365 MW CCPP Unit-7 |  | PDB | 1*243+1*122 | 365 | 300 | 7163327 | Machine problem
| Ghorashal 78.5 MW PP(MAX) |  | QRPP | 2*40 | 0 | 0 | 0 | Contract Expired
4 | Ghorashal 108MW PP (Regent) |  | IPP | 34*3.35 | 108 | 0 | 0 | Gas shortage
5 | Haripur GTPP |  | SBU, PDB | 2*32 | 20 | 0 | 0 | Under maint.
6 | Haripur 412 MW CCPP |  | EGCB | 1*273+1*139 | 412 | 396 | 9510910
7 | Haripur 360MW CCPP(HPL) |  | IPP | 1*235+1*125 | 360 | 171 | 5822000 | Machine problem
8 | Meghnaghat 450 MW CCPP(MPL) |  | IPP | 2*150+1*150 | 450 | 240 | 5629250 | Gas shortage
9 | Meghnaghat 100 MW(IEL) |  | QRPP | 12*8.9 | 0 | 0 | 0 | Contract Expired
10 | Meghnaghat CCPP(Summit) |  | IPP | 2*110+1*110 | 305 | 260 | 6468102 | FGMO
11 | Madanganj 102 PP(Summit) |  | QRPP | 6*17 | 0 | 0 | 0 | Contract Expired
12 | Madanganj-55 MW PP(Summit) |  | (IPP) | 3*17.08+1*11.3 | 55 | 40 | 984386 | Engine problem
13 | Keraniganj 100 MW PP (Powerpac) |  | QRPP | 8*13.45 | 100 | 0 | 0 | Reserve.
14 | Narshingdi 22 MW PP (Doreen) |  | SIPP, REB | 8*2.90 | 22 | 22 | 331056
15 | 210 MW Siddhirgonj TPP |  | PDB | 1*210 | 115 | 0 | 0 | Under maint.
16 | Siddhirgonj 2*120 MW GTPP |  | EGCB | 2*105 | 210 | 0 | 0 | Gas shortage
17 | Siddhirganj 100 PP(Dutch Bangla) |  | QRPP | 12*8.9 | 100 | 0 | 0 | Contract Expired
18 | Siddhirganj 335 MW CCPP |  | EGCB | 1*217+118 | 335 | 330 | 7484203
19 | Gagnagar 102 MW PP (Digital Power) |  | IPP | 12*8.924 | 102 | 102 | 1223424
20 | Katpotti 52 MW PP (Sinha) |  | IPP | 7*7.9 | 51 | 0 | 0 | Fuel shortage
21 | Kamalaghat 54 MW PP(Banco Energy) |  | IPP | 3*18 | 54 | 54 | 1311480
22 | Kodda 150MW PP |  | BPDB-RPCL | 9*17.06 | 149 | 150 | 1082880
23 | Manikganj 55 MW PP (Northern) |  | IPP | 3*19.3 | 55 | 55 | 1150597
24 | Nababganj 55 MW PP (Southern power ) |  | IPP | 3*19.3 | 55 | 55 | 1153752
25 | Bosila 108MW PP(CLC) |  | IPP | 12*8.775+1*3.5 | 108 | 0 | 0 | Fuel shortage
26 | Summit Power,(Madhabdi+Ashulia) |  | SIPP,REB | 3*3.67+4*8.73 | 80 | 47 | 1085280 | Engine problem
27 | Maona 33 MW PP(Summit) |  | SIPP,REB | 4*8.73 | 33 | 33 | 798100
28 | Rupganj 33 MW PP(Summit) |  | SIPP,REB | 4*8.73 | 33 | 33 | 818100
29 | Gazipur 52 MW PP |  | IPP | 6*8.9 | 52 | 42 | 388800 | Engine problem
30 | Tongi 80 MW GTPP |  | PDB | 1* 105 | 105 | 0 | 0 | Under maint.
31 | Kodda 300 MW PP Unit-2 (Summit) |  | IPP | 18*17.076 | 300 | 281 | 1954581 | Engine problem
32 | Keranigonj 300 MW PP (APR) |  | IPP | 256*1.4 | 300 | 29 | 171436 | Low demand
33 | Bramhangoan 100 MW PP (Aggreko) |  | IPP | 100 | 100 | 25 | 64542 | Low demand
34 | Aurahati 100MW PP (Aggreko) |  | IPP | 0.85*23+0.95*91 | 100 | 54 | 160056 | Low demand
35 | Kodda 149 MW PP Unit-1 (Summit) |  | IPP | 149 | 149 | 149 | 3298896
36 | Gazipur 100 MW PP |  | RPCL | 100 MW | 105 | 105 | 1222800
37 | Meghnaghat 104 MW PP (OPCL) |  | IPP | 18.5*6 | 104 | 95 | 1384320 | Engine problem
38 | Manikgonj 162MW PP(MPGL) |  | IPP | 9*18 | 162 | 162 | 2623680
39 | Spectra Solar Plant Ltd. |  | IPP | 35 | 35 | 0 | 185949
| Dhaka area Total |  |  |  | 5819 | 3340 | 66117907
40 | Chattogram TPP-1 |  | PDB | 1*210 | 180 | 100 | 2300000 | Gas shortage
| Chattogram TPP-2 |  | PDB | 1*210 | 180 | 0 | 0 | Gas shortage
41 | Raozan 25 MW PP |  | IPP | 3*8.9 | 25 | 25 | 177737
42 | Teknaf 20MW PP (Solartech) |  | Teknaf Solartech Energy Ltd. | 20 | 20 | 0 | 99630
43 | Patenga 50MW PP (Baraka) |  | IPP | 8*6.98 | 50 | 50 | 279840
44 | Kaptai Hydro: Unit-1,2,3,4, 5 |  | PDB | 2*40+3*50 | 230 | 124 | 2561760 | Low water level
45 | Sikalbaha 225MW |  | PDB | 1*150+1*175 | 225 | 0 | 0 | Under maint.
46 | Sikalbaha Peaking GT |  | PDB | 1*150 | 150 | 0 | 0 | Under maint.
47 | Sikalbaha 105 MW PP (Baraka Sikalbaha) |  | IPP | 105 MW | 105 | 105 | 2283262
48 | Hathazari 100 MW peaking PP |  | PDB | 11*8.9 | 98 | 0 | 0 | Under S/D
49 | Dohazari -Kalaish 100 MW Peaking |  | PDB | 6*17 | 102 | 85 | 596030
50 | Juldah 100 MW Unit-1 (Acorn) |  | QRPP | 8*13.45 | 100 | 100 | 788040
51 | Juldah 100 MW PP Unit-3 (Acorn) |  | IPP | 0 | 100 | 100 | 2180160
52 | Barabkunda 22 MW PP (Regent) |  | SIPP, PDB | 8*2.90 | 22 | 20 | 461712
* | Malancha, Ctg. EPZ (United) |  |  | 5*8.73+3*9.34 | 0 | 18 | 462720
53 | Chattogram 108 MW PP (ECPV) |  | IPP | 16*7 | 108 | 90 | 2149440 | Engine problem
54 | Kaptai 7 MW Solar PP |  | PDB | 7.4 MW | 7 | 0 | 27119
55 | Anwara 300 MW PP (United) |  | IPP | 300 MW | 300 | 106 | 1023709 | Transformer O/L
56 | Jodiac Power |  | IPP | 3*18.55+1*3.6 | 54 | 0 | 0 | Transformer O/L
57 | Karnaphuli Power Ltd. |  | IPP | 110 | 110 | 110 | 2565952
58 | Juldah unit-2 (Acorn) |  | IPP | 8*13.6 | 100 | 100 | 2054400
59 | Anlima Energy Ltd. |  | IPP | 6*21.2 | 116 | 116 | 2627018
| Chattogram area Total |  |  |  | 2382 | 1249 | 22638529
60 | Ashuganj TPP Unit- 3 |  | APSCL | 1*150 | 135 | 0 | 0 | Gas shortage
| Ashuganj TPP Unit- 4 |  | APSCL | 1*150 | 129 | 0 | 0 | Gas shortage
| Ashuganj TPP Unit- 5 |  | APSCL | 1*150 | 134 | 80 | 1903420 | Gas shortage
61 | Ashuganj 225 MW CCPP |  | APSCL | 1*142+1*75 | 221 | 211 | 4735000 | FGMO
62 | Ashuganj 450 MW CCPP(North) |  | APSCL | 1*360 | 360 | 280 | 7537900 | FGMO
63 | Ashuganj 450 MW CCPP(South) |  | APSCL | 1*360 | 360 | 285 | 7328000 | FGMO
64 | Ashuganj 50 MW PP |  | APSCL | 14*3.968 | 45 | 23 | 460440 | Engine problem
65 | Ashuganj 55 MW PP (Precision) |  | RPP | 15*4 | 55 | 30 | 565440 | Gas shortage
66 | Ashuganj 195MW PP (APSCL-United) |  | IPP | 20*9.73+1*16 | 195 | 8 | 200727 | Gas shortage
67 | Ashuganj 51 MW PP (Midland) |  | IPP | 6*9.34 | 51 | 35 | 839204 | Engine problem
68 | Ashuganj 150MW PP (Midland) |  | IPP | 23*7.015 | 150 | 123 | 2597745 | Engine problem
69 | Titas 50 MW Peaking PP |  | PDB | 6*8.92 | 52 | 41 | 154392 | Engine problem
70 | Chandpur 150 MW CCPP |  | PDB | 1*106+1*57 | 163 | 136 | 3274440 | Engine problem
71 | Chandpur 200MW (Desh energy) |  | IPP | 0 | 200 | 184 | 2251680 | Engine problem
72 | Feni 22MW PP (Doreen) |  | SIPP, PDB | 8*2.90 | 22 | 22 | 464652
73 | Feni 11 MW PP (Doreen) |  | SIPP, REB | 4*2.90 | 11 | 11 | 227520
** | Impoprt (Tripura) |  | Imported power | 0 | 160 | 136 | 2839680
74 | Jangalia 33MW PP (Summit) |  | SIPP, PDB | 4*8.73 | 33 | 33 | 761200
75 | Jangalia 52 MW PP (Lakdanavi) |  | IPP | 6*8.92 | 52 | 52 | 365438
76 | Cumilla 25 MW PP (Summit) |  | SIPP, PDB | 3*3.67+2*6.97 | 25 | 21 | 524700
77 | Daudkandi 200 MW PP (B.Trac) |  | IPP | 154*1.4 | 200 | 0 | 0 | Reserve.
78 | Feni Lanka Power |  | IPP | 7*18.415+1*9.78 | 114 | 114 | 646380
79 | Chowmuhani 113 MW |  | IPP | 12*9.78+2*3.1 | 113 | 116 | 2217600
80 | Bhairob 54.5 MW |  | IPP | 3*18.2 | 54 | 17 | 447480 | 33 kV feeder fault.
| Cumilla Area Total |  |  |  | 3034 | 1958 | 40343038
81 | RPCL 210MW CCPP |  | IPP | 4*35+1*70 | 202 | 104 | 2965360 | Gas shortage
82 | Tangail 22 MW PP (Doreen) |  | SIPP, PDB | 8*2.90 | 22 | 21 | 488484
83 | Jamalpur 95 MW PP(Powerpac) |  | IPP | 12*8.924 | 95 | 0 | 0 | Engine problem
84 | Sarishabari 3 MW Solar Plant |  | IPP | 1*3 | 3 | 0 | 13900
85 | Mymensingh 200 MW PP (United) |  | IPP | 200 | 200 | 181 | 2985600 | Engine problem
86 | Jamalpur 115 MW PP (United) |  | IPP | 115 MW | 115 | 73 | 1893600 | Engine problem
87 | Sutiakhali 50 MW Solar PP |  | IPP | 50 | 50 | 0 | 302300
88 | Tangail Palli Power Gen 22 MW |  | IPP | 4*6.7 | 22 | 24 | 411360
| Mymensingh Area Total |  |  |  | 709 | 403 | 9060604
89 | Fenchugonj CCPP Phase-1 |  | PDB | 2*32+1*33 | 70 | 43 | 1033000 | Machine problem
90 | Fenchugonj CCPP Phase-2 |  | PDB | 2*35+1*35 | 90 | 42 | 994320 | Machine problem
91 | Kushiara 163 MW CCPP (KP) |  | IPP | 1*109+1*54 | 163 | 163 | 3550991
92 | Shajibazar 330 MW CCPP |  | PDB | 3*110 | 330 | 272 | 6042000
93 | Fenchugonj 51 MW PP (Barakatullah) |  | RPP | 19*2.90 | 51 | 53 | 1216200
| Fenchuganj 44MW (Energyprima) |  | RPP | 12*3.3+5*2 | 0 | 0 | 0 | Contract Expired
94 | Hobiganj 11MW PP Cofidence-E |  | SIPP, REB | 4*2.90 | 11 | 8 | 111456 | Engine problem
95 | Shahjibazar GTPP Unit- 8 & 9 |  | PDB | 2*35 | 66 | 0 | 0 | Under maint.
96 | Shahjibazar 86MW PP (Shahjibazar) |  | RPP | 32*2.90 | 86 | 84 | 1961280
97 | Shahjibazar 100 MW GTPP |  | PDB | 1*100 | 100 | 0 | 0 | Under Shut down
98 | Sylhet 225 MW CCPP |  | PDB | 1*142+1*89 | 231 | 199 | 4818560
99 | Sylhet 20 MW GTPP |  | PDB | 1*20 | 20 | 0 | 0 | Engine problem
| Sylhet 50MW PP (EPL) |  | RPP | 27*2 | 0 | 0 | 0 | Contract Expired
100 | Shahjahanulla 25 MW PP |  | SIPP, REB | 3*9.34 | 25 | 16 | 491544 | Engine problem
101 | Bibiana-II 341 MW CCPP (Summit) |  | IPP | 1*222+1*119 | 341 | 290 | 7168000 | FGMO
102 | Bibiyana-III 400 MW CCPP |  | PDB | 400 MW | 400 | 365 | 8827000
103 | Sylhet 10MW PP (Desh) |  | RPP | 6*1.95 | 10 | 10 | 247140
104 | Bibiyana South 400 MW |  | PDB | 400 MW | 383 | 301 | 7154700
| Sylhet Area Total |  |  |  | 2377 | 1846 | 43616191
105 | Bheramara GTPP Unit-3 |  | PDB | 1*20 | 16 | 0 | 0 | Reserve.
** | Bheramara (HVDC ) |  | Imported power | 2*500 | 1000 | 680 | 16490909
106 | Khulna 115 PP MW (KPCL-2) |  | QRPP | 7*17 | 0 | 0 | 0 | Contract Expired
107 | Faridpur 50 MW Peaking PP |  | PDB | 8*6.89 | 54 | 25 | 131000
108 | Khulna 225 MW CCPP |  | NWPGCL | 1*150+1*75 | 230 | 50 | 142080 | Low demand
109 | Gopalganj 100 MW Peaking PP |  | PDB | 16*6.98 | 109 | 0 | 0 | Reserve.
110 | Bheramara 410 MW CCPP |  | NWPGCL | 1*278+1*132 | 410 | 375 | 8748576 | Gas shortage
| Noapara 40 MW PP (Khanjahan Ali) |  | QRPP | 5*8.5 | 0 | 0 | 0 | Contract Expired
111 | Noapara 100 MW PP (Bangla Trac) |  | IPP | 70*1.4 | 100 | 100 | 555840
112 | Rupsha 105 MW PP (Orion rupsha) |  | IPP | 6*18.445 | 105 | 105 | 1651680
113 | Madhumati 100 MW PP |  | NWPGCL | 100 MW | 105 | 0 | 1152 | Line O/L
| Khulna Area Total |  |  |  | 2129 | 1335 | 27721237
114 | Barisal 110 MW PP (Summit ) |  | IPP | 7*17.076 | 110 | 0 | 0 | Reserve.
115 | Bhola 33 MW PP (Venture) |  | RPP | 1*34.50 | 33 | 34 | 596399
116 | Bhola 225 MW CCPP |  | PDB | 2*63+1*68 | 194 | 88 | 2131052 | Machine problem
117 | Bhola 95 MW PP (Aggreko) |  | QRPP | 96*1.10 | 95 | 12 | 288871 | Gas shortage
118 | Payra 1320 MW |  | BCPCL | 2*622 | 1244 | 530 | 10565100
119 | Bhola Nutan Biddut BD LTD |  | IPP | 220 | 220 | 222 | 5096591
120 | United Payra Power Ltd. |  | IPP | 8*18.5+1*9.5 | 150 | 35 | 174000 | Line O/L
| Barisal Area Total |  |  |  | 2046 | 921 | 18852013
121 | Baghabari 71 MW GTPP |  | PDB | 1*71 | 71 | 0 | 0 | Gas shortage
| Baghabari 100 MW GTPP |  | PDB | 1*100 | 100 | 0 | 0 | Gas shortage
122 | Baghabari 50 MW Peaking PP |  | PDB | 6*8.9 | 52 | 50 | 224992
123 | Bera 70 MW Peaking PP |  | PDB | 9*8.29 | 71 | 37 | 127796 | Low demand
124 | Amnura 50 MW PP(Sinha) |  | QRPP | 7*7.79 | 50 | 0 | 0 | Fuel shortage
125 | Katakhali 50 MW PP (Northern) |  | QRPP | 6*8.9 | 50 | 0 | 0 | Fuel shortage
126 | Katakhali 50 MW Peaking PP |  | PDB | 6*8.7 | 50 | 30 | 144310 | Engine problem
127 | Sirajgonj Unit-1 225MW |  | NWPGCL | 1*150+1*75 | 210 | 0 | 0 | Gas shortage
128 | Sirajgonj Unit-2 225MW |  | NWPGCL | 1*150+1*75 | 220 | 192 | 4590209 | FGMO
129 | Sirajgonj Unit-3 225MW |  | NWPGCL | 1*141 | 220 | 213 | 5258745 | FGMO
130 | Sirajgonj 400 MW CCPP Unit-4 |  | SNWPGCL | 1*282+1*132 | 414 | 416 | 9347200 | FGMO
131 | Santahar 50 MW Peaking PP |  | PDB | 6*8.7 | 50 | 23 | 101145 | Engine problem
132 | Bogra 22 MW PP (GBB) |  | RPP | 6*4 | 22 | 22 | 502320
133 | Bogura 20 MW PP (Energyprima) |  | RPP | 5*3.3+5*2 | 0 | 0 | 0 | Contract Expired
134 | Ullapara 11 MW PP (Summit) |  | SIPP, REB | 4*2.90 | 11 | 11 | 247698
135 | Natore 52 MW PP (Rajlanka) |  | IPP | 6*8.92 | 52 | 52 | 988320
136 | Chapainawabganj 100 MW Peaking PP |  | PDB | 12*8.924 | 104 | 94 | 618176 | Engine problem
137 | Baghabari 200 MW PP (Paramount) |  | IPP | 200 MW | 200 | 0 | 0 | Reserve.
138 | Bagura 113 MW PP (Confidence)-2 |  | IPP | 113 MW | 113 | 113 | 1703255
139 | Confidence Power Bogura Unit-1 113 MW |  | IPP | 6*18.55 | 113 | 113 | 1289760
140 | Sirajgonj 6.55 MW Solar |  | NWPGCL | 1*6 | 6 | 0 | 40020
| Rajshahi Area Total |  |  |  | 2179 | 1366 | 25183946
141 | Barapukuria TPP Unit-1 |  | PDB | 1*125 | 85 | 0 | 0 | Under maint.
| Barapukuria TPP Unit-2 |  | PDB | 1*125 | 85 | 0 | 0 | Under maint.
142 | Barapukuria 275 MW TPP Unit-3 |  | PDB | 1*275 | 274 | 155 | 3824800 | Coal shortage
143 | Rangpur 20 MW GTPP |  | PDB | 1*20 | 20 | 0 | 0 | Reserve.
144 | Saidpur 20 MW GTPP |  | PDB | 1*20 | 20 | 0 | 0 | Reserve.
145 | Rangpur 113 MW PP (Confidence) |  | IPP | 113 MW | 113 | 113 | 1805625
146 | Sympa Solar Power 8MW |  | IPP | 8 MW | 8 | 0 | 27650
| Rangpur Area Total |  |  |  | 605 | 268 | 5658075
| Total |  |  |  | 21280 | 12686 | 259191540
| Eastern Grid Total |  |  |  | 14321 | 8796 | 181776269
| Western Grid Total |  |  |  | 6959 | 3890 | 77415271
| National Grid Total |  |  |  | 21280 | 12686 | 259191540
*Data collected from respective power station over telephone.
Executive Engineer
Network Operation Division
Page- 3

## P3
POWER GRID COMPANY OF BANGLADESH LTD.
NATIONAL LOAD DESPATCH CENTER
MAXIMUM LOAD SERVED BY DIFFERENT GRID SUB-STATIONS
QF-LDC-09
Date: | 2021-08-21
(a) ENTIRE EASTERN GRID : |  | 8136 | MW | (b) ENTIRE WESTERN GRID : |  | 3976 | MW
i) Dhaka area |  | 4257 | MW | i) Khulna area |  | 1546 | MW
ii) Chittagong area |  | 1237 | MW | ii) Rajshahi area |  | 1261 | MW
iii) Comilla area |  | 1183 | MW | iii) Barisal area |  | 367 | MW
iv) Mymensingh area |  | 963 | MW | iv) Rangpur area |  | 802 | MW
v) Sylhet area |  | 496 | MW
| SYSTEM TOTAL DEMAND ( a + b ) = |  | 12112 | MW
MAXIMUM LOAD SERVED BY DIFFERENT SUB-STATIONS
Sub-station | Load (MW) | Hour | Sub-station | Load (MW) | Hour | Sub-station | Load (MW) | Hour
Siddhirganj | 126 | 16:00 | Kishoreganj | 136 | 23:00 | Jessore | 119 | 20:00
Munsiganj | 102 | 21:00 | Netrokona | 101 | 19:00 | Benapol | 62 | 22:00
Sonargaon | 67 | 19:00 | Jamalpur | 136 | 23:00 | Jhenida | 117 | 20:00
Shyampur | 194 | 12:00 | Sherpur | 114 | 20:00 | Bottail | 122 | 20:00
Bhulta | 210 | 23:00 | Srimongal | 67 | 21:00 | G.K Project | 56 | 19:30
Madanganj | 47 | 20:00 | Shahjibazar | 98 | 21:00 | Faridpur | 148 | 22:00
Shitalakhya | 114 | 16:00 | Fenchuganj | 49 | 22:00 | Rajbari | 56 | 19:30
Rahim steel | 27 | 11:00 | Kulawara | 43 | 19:30 | Madaripur | 101 | 22:00
Matuail | 63 | 10:00 | Sylhet | 106 | 18:30 | Sariatpur | 68 | 22:00
Ghorasal | 80 | 13:00 | Chatak | 28 | 19:30 | Gopalganj | 94 | 19:30
Narsingdi | 176 | 22:00 | Sunamganj | 50 | 21:00 | Bagerhat | 96 | 19:30
Haripur (SBU) | 107 | 19:30 | Biani Bazar | 64 | 19:00 | Mongla | 40 | 10:00
Sreenagar | 39 | 20:00 | Comilla (S) | 140 | 20:00 | Satkhira | 100 | 19:30
Ullon | 65 | 22:00 | Comilla(N) | 139 | 20:00 | Gallamari | 43 | 16:00
Hasnabad | 89 | 21:00 | Chandpur | 70 | 23:00 | Magura | 56 | 20:00
Magbazar | 92 | 13:00 | Feni | 120 | 21:00 | Norail | 44 | 19:30
Maniknagar | 58 | 12:00 | Chowmuhani | 200 | 21:00 | Chuadanga | 100 | 20:00
Bangabhaban | 6 | 11:00 | Ashuganj | 46 | 23:00 | Borguna | 18 | 21:00
Motijheel | 23 | 13:00 | Daudkandi | 154 | 21:00 | Barisal(N) | 43 | 22:00
Narinda | 62 | 13:00 | B.Baria | 164 | 22:00 | Barisal (S) | 106 | 19:30
Kazla | 87 | 20:00 | Ramganj | 84 | 22:00 | Patuakhali | 108 | 20:00
Dhanmondi | 160 | 13:00 | Chaddagram | 47 | 22:00 | Bhandaria | 50 | 19:30
Lalbag | 87 | 13:00 | PHP | 11 | 10:00 | Borhan Uddin | 47 | 21:00
Madartek | 68 | 21:00 | Kochua | 70 | 20:00 | Ishurdi | 64 | 19:30
Dhaka University | 29 | 11:00 | Madunaghat | 53 | 18:30 | Ruppur Paromanobik | 3 | 17:00
Aftabnagar | 24 | 19:00 | Hathazari | 91 | 19:00 | Natore | 126 | 21:00
Fatullah | 58 | 10:00 | Khulshi | 184 | 16:00 | Bogra | 146 | 21:00
Nawabganj | 51 | 21:00 | Halishahar | 84 | 20:00 | Noagaon | 108 | 21:00
Keraniganj | 63 | 20:00 | Baraulia | 130 | 16:00 | Rajshahi | 146 | 20:00
Mirpur | 115 | 19:00 | Sikalbaha | 39 | 18:30 | Rajshahi New | 14 | 21:00
Kalyanpur | 102 | 18:30 | Dohazari | 104 | 19:30 | C.Nawabganj | 58 | 21:00
Gulshan | 68 | 13:00 | Cox'sbazar | 86 | 12:00 | Amnura | 50 | 21:00
Uttara | 78 | 12:00 | Chandraghona | 26 | 21:00 | Pabna | 98 | 21:00
Uttara New | 14 | 18:30 | Kaptai | 4.2 | 19:00 | Shahjadpur | 84 | 19:30
Kamrangirchar | 92 | 19:00 | A. Khaer Stl. | 0 | 1:00 | Serajganj | 98 | 21:00
Savar | 160 | 19:00 | Bakulia | 112 | 19:00 | Niyamatpur | 69 | 21:00
Bhasantec | 119 | 19:00 | Julda | 26 | 7:00 | Joypurhat | 57 | 21:00
Agargaon | 74 | 13:00 | TK chemical | 29.3 | 19:30 | Sherpur(Bogura) | 54 | 21:00
Satmosjid | 92 | 19:00 | Modern Steel | 0 | 1:00 | Mohastangor | 64 | 20:00
Tongi | 129 | 12:00 | Shahmirpur | 32 | 22:00 | Bhangura | 30 | 20:00
Kabirpur | 228 | 20:00 | Khagrachhari | 30 | 2:00 | Rangpur | 142 | 19:00
Basundhara | 212 | 14:00 | Matarbari | 30 | 1:00 | Lalmonirhat | 41 | 21:00
Manikganj | 78 | 21:00 | Baroiar Hat | 46 | 19:00 | Saidpur | 104 | 19:00
Joydevpur | 169 | 22:00 | Rangamati | 12 | 19:00 | Purbasadipur | 109 | 20:00
New Tongi | 108 | 10:00 | Abul Khair 230 | 141 | 23:00 | Thakurgaon | 85 | 20:00
Kodda | 250 | 18:00 | BSRM | 154 | 13:00 | Palashbari | 119 | 19:30
Dhamrai | 114 | 19:30 | GPH Ispat | 84 | 5:00 | Barapukuria | 52 | 21:00
Rajendrapur | 104 | 19:30 | Agrabad | 76 | 19:00 | Panchagar | 54 | 19:30
Valuka | 122 | 10:00 | Goalpara | 23 | 1:00 | Joldhaka | 56 | 19:30
Tangail | 216 | 21:00 | Central S/S | 96 | 20:00 | Kurigram | 61 | 19:00
Mymensing | 180 | 19:00 | Noapara | 47 | 20:00 | Mithapukur | 35 | 1:00
Sub Divisional Engineer |  |  | Executive Engineer |  | Superintendent Engineer

## Voltage
e
MAXIMUM & MINIMUM VOLTAGES OF DIFFERENT GRID SUB-STATIONS:
| Date: | 2021-08-21 | [7 empty] | QF-LDC-10
| Sub-Station | Max Voltage | Hour | Min | Hour | Sub-Station | Maxm | Hour | Min | Hour
|  |  |  | Voltage |  |  | Voltage |  | Voltage
| 400 KV | KV | Hour | KV |  |  | KV |  | KV
| Bibiyana | 407 | 2:00 | 401 | 18:30 | Kaliakoir | 3847 | 0.33333 | 384 | 0.5
| Bheramara | 404 | 7:00 | 397 | 19:30 | Bhulta | 383 | 0.041667 | 374 | 0.70833
| Ashuganj(N) | 391 | 15:00 | 384 | 12:00 | Gopalganj | 409 | 0.625 | 392 | 0.79167
| Payra | 413 | 1:00 | 402 | 1:00
| 230 KV | KV |  | KV |  | 230 KV | KV |  | KV
| Ghorasal | 230 | 1:00 | 230 | 1:00 | Hathazari | 226 | 23:00 | 218 | 9:00
| Ishurdi | 234 | 16:00 | 225 | 1:00 | Megnaghat | 232 | 4:00 | 228 | 14:00
| Ashuganj | 240 | 14:00 | 235 | 12:00 | Fenchuganj | 242 | 6:00 | 240 | 19:00
| Serajganj | 232 | 11:00 | 224 | 5:00 | Siddhirganj | 232 | 6:00 | 226 | 12:00
| Baghabari | 233 | 17:00 | 226 | 23:00 | Maniknagar | 230 | 6:00 | 224 | 12:00
| Barapukuria | 236 | 17:00 | 226 | 19:30 | Agargaon | 227 | 7:00 | 220 | 12:00
| Bogra | 226 | 17:00 | 215 | 19:30 | Barisal | 242 | 22:00 | 233 | 1:00
| Rajshahi | 230 | 18:30 | 221 | 1:00 | Bhola 225 MW | 244 | 9:00 | 237 | 24:00
| Khulna South | 223 | 21:00 | 208 | 3:00 | AKSML | 229 | 22:00 | 218 | 8:00
| Rampura | 230 | 1:00 | 223 | 12:00 | BSRM | 229 | 19:00 | 218 | 8:00
| Haripur | 228 | 2:00 | 222 | 17:00 | Bibiyana | 242 | 9:00 | 236 | 18:30
| Hasnabad | 227 | 7:00 | 221 | 9:00 | Bhulta | 232 | 24:00 | 225 | 12:00
| Shyampur | 227 | 1:00 | 220 | 12:00 | Ashuganj (S) | 235 | 1:00 | 233 | 10:00
| Aminbazar | 228 | 1:00 | 222 | 2:00 | Kaliakoir | 229 | 24:00 | 220 | 12:00
| Tongi | 230 | 24:00 | 218 | 12:00 | GPH | 228 | 21:00 | 215 | 8:00
| Comilla (N) | 230 | 22:00 | 225 | 12:00
| 132 kV | KV |  | KV |  | 132 kV | KV |  | KV
| Siddhirganj | 132 | 1:00 | 129 | 12:00 | Madanhat | 135 | 0.041667 | 131 | 0.33333
| Munsiganj | 134 | 19:00 | 129 | 12:00 | Hathazari | 135 | 0.8125 | 130 | 0.375
| Sonargaon | 138 | 6:00 | 129 | 17:00 | Khulshi | 133 | 0.91667 | 127 | 0.41667
| Shyampur | 135 | 1:00 | 131 | 12:00 | Halishahar | 134 | 0.54167 | 127 | 0.75
| Bhulta | 127 | 4:00 | 122 | 10:00 | Baraulia | 133 | 0 | 128 | 0.75
| Madanganj | 133 | 2:00 | 128 | 9:00 | Sikalbaha | 136 | 0.79167 | 127 | 0.75
| Shitalakhya | 135 | 19:00 | 128 | 12:00 | Dohazari | 130 | 0.8125 | 123 | 0.77083
| Rahim steal | 132 | 1:00 | 126 | 17:00 | Cox'sbazar | 120 | 0.16667 | 100 | 0.77083
| Matuail | 132 | 1:00 | 129 | 12:00 | Chandraghona | 134 | 0.083333 | 129 | 0.75
| Ghorasal | 138 | 1:00 | 138 | 1:00 | Kaptai | 135 | 0.041667 | 132 | 0.54167
| Narsinghdi | 133 | 7:00 | 124 | 0:00 | A. Khaer Stl. | 133 | 0.91667 | 126 | 0.375
| Haripur (SBU) | 133 | 1:00 | 130 | 9:00 | Bakulia | 135 | 0.79167 | 129 | 0.29167
| Sreenagar | 129 | 1:00 | 125 | 12:00 | Julda | 135 | 0.083333 | 129 | 0.33333
| Ullon | 132 | 3:00 | 127 | 15:00 | TK Chemical | 135 | 0.79167 | 130 | 0.16667
| Hasnabad | 132 | 19:30 | 127 | 12:00 | Modern Steel | 133 | 0.45833 | 126 | 0.75
| Magbazar | 135 | 2:00 | 127 | 17:00 | Shahmirpur | 136 | 0 | 129 | 0.41667
| Maniknagar | 134 | 1:00 | 130 | 10:00 | Khagrachhari | 133 | 0.083333 | 129 | 0.625
| Bangabhaban | 134 | 1:00 | 130 | 10:00 | Matarbari | 122 | 0.125 | 100 | 0.8125
| Motijheel | 134 | 1:00 | 130 | 10:00 | Baroiar Hat | 134 | 0.79167 | 129 | 0.20833
| Narinda | 134 | 1:00 | 130 | 10:00 | Rangamati | 133 | 5:00 | 130 | 10:00
| Kazla | 134 | 1:00 | 130 | 15:00 | Agrabad | 133 | 5:00 | 124 | 18:00
| Dhanmondi | 133 | 4:00 | 129 | 15:00 | Goalpara S/S | 137 | 16:00 | 128 | 0.083333
| Lalbag | 133 | 2:00 | 125 | 12:00 | Khulna Central S/S | 136 | 20:00 | 127 | 0.20833
| Madartek | 133 | 20:00 | 127 | 12:00 | Noapara | 134 | 9:00 | 124 | 0.125
| Dhaka University | 132 | 1:00 | 128 | 12:00 | Jessore | 134 | 9:00 | 121 | 0.083333
| Aftabnagar | 133 | 2:00 | 128 | 11:00 | Benapol | 132 | 0.375 | 117 | 0.83333
| Fatullah | 135 | 1:00 | 131 | 12:00 | Jhenida | 128 | 9:00 | 118 | 0.8125
| Nawabganj | 129 | 1:00 | 125 | 12:00 | Bottail | 132 | 0.375 | 126 | 0.041667
| Keraniganj | 130 | 1:00 | 126 | 12:00 | G.K Project | 139 | 0.75 | 133 | 0.041667
| Mirpur | 131 | 1:00 | 126 | 10:00 | Faridpur | 137 | 0.375 | 130 | 0.79167
| Kalyanpur | 131 | 1:00 | 127 | 10:00 | Rajbari | 136 | 0.375 | 129 | 0.95833
| Gulshan | 132 | 3:00 | 127 | 12:00 | Madaripur | 141 | 0.33333 | 133 | 0.79167
| Uttara | 132 | 4:00 | 125 | 10:00 | Shariyatpur S/S | 141 | 9:00 | 133 | 0.041667
| Uttara New | 132 | 1:00 | 125 | 10:00 | Gopalganj | 144 | 0.25 | 136 | 0.041667
| Kamrangirchar | 134 | 3:00 | 126 | 12:00 | Bagerhat | 134 | 9:00 | 120 | 0.20833
| Savar | 134 | 2:00 | 125 | 8:00 | Mongla | 133 | 22:00 | 123 | 0.5
| Bhasantec | 135 | 1:00 | 129 | 12:00 | Satkhira | 133 | 18:00 | 124 | 5:00
| Agargaon | 136 | 1:00 | 130 | 12:00 | Gallamari | 138 | 0.33333 | 126 | 3:00
| Satmosjid | 136 | 1:00 | 130 | 12:00 | Magura | 129 | 9:00 | 116 | 0.79167
| Tongi | 139 | 22:00 | 131 | 12:00 | Narail | 126 | 0.33333 | 116 | 0.95833
| Kabirpur | 136 | 4:00 | 130 | 19:30 | Chuadanga | 131 | 9:00 | 120 | 0.8125
| Basundhara | 137 | 18:30 | 127 | 12:00 | Borguna | 139 | 7:00 | 130 | 0.041667
| Manikganj | 140 | 5:00 | 134 | 21:00 | Barisal(N) | 141 | 7:00 | 133 | 1:00
| Joydevpur | 138 | 18:30 | 133 | 9:00 | Barisal (S) | 139 | 0.29167 | 131 | 0.79167
| New Tongi | 139 | 22:00 | 128 | 12:00 | Patuakhali(S) | 138 | 0.29167 | 129 | 0.041667
| Kodda | 138 | 22:00 | 124 | 12:00 | Bhandaria | 137 | 0.41667 | 126 | 0.95833
| Dhamrai | 131 | 4:00 | 126 | 19:30 | Ishurdi | 136 | 18:00 | 132 | 19:00
| Rajendrapur | 136 | 23:00 | 122 | 12:00 | Ruppur Paromanobik | 136 | 18:00 | 132 | 19:00
| Valuka | 122 | 14:00 | 108 | 21:00 | Natore | 136 | 16:00 | 129 | 19:30
| Tangail | 132 | 2:00 | 123 | 20:00 | Bogra | 136 | 17:00 | 128 | 21:00
| Mymensing | 126 | 7:0 | 114 | 19:30 | Noagaon | 130 | 16:00 | 121 | 21:00
| Kishorganj | 129 | 14:00 | 111 | 19:00 | Rajshahi | 135 | 17:00 | 128 | 5:00
| Netrokona | 124 | 7:00 | 111 | 19:00 | Rajshahi New | 135 | 18:30 | 129 | 1:00
| Jamalpur | 131 | 6:00 | 119 | 19:30 | C.Nawabganj | 135 | 18:30 | 127 | 5:00
| Sherpur | 130 | 16:00 | 118 | 19:00 | Amnura | 133 | 18:00 | 129 | 21:00
| Srimongal | 136 | 6:00 | 129 | 22:00 | Pabna | 134 | 17:00 | 129 | 1:00
| Shahjibazar | 136 | 7:00 | 128 | 23:00 | Shahjadpur | 140 | 18:30 | 133 | 1:00
| Fenchuganj | 136 | 5:00 | 132 | 22:00 | Serajganj | 133 | 17:00 | 128 | 21:00
| Khulawara | 134 | 5:00 | 131 | 23:00 | Niyamatpur | 131 | 17:00 | 117 | 21:00
| Sylhet | 133 | 6:00 | 130 | 18:30 | Joypurhat | 132 | 17:00 | 119 | 19:00
| Chatak | 133 | 7:00 | 127 | 22:00 | Sherpur(Bogura) | 136 | 17:00 | 127 | 5:00
| Sunamganj | 131 | 7:00 | 124 | 20:00 | Mohastangor | 135 | 18:30 | 125 | 21:00
| Biani Bazar | 133 | 7:00 | 126 | 19:30 | Bangura | 135 | 9:00 | 132 | 21:00
| Comilla(s) | 128 | 5:00 | 125 | 14:00 | Rangpur | 132 | 17:00 | 115 | 19:00
| Comilla(n) | 137 | 19:00 | 133 | 10:00 | Lalmonirhat | 130 | 17:00 | 120 | 21:00
| Chandpur | 140 | 23:00 | 133 | 6:00 | Saidpur | 130 | 18:00 | 114 | 19:00
| Feni | 139 | 18:30 | 128 | 17:00 | Purbasadipur | 130 | 16:00 | 112 | 21:00
| Chowmuhani | 133 | 19:00 | 126 | 5:00 | Thakurgaon | 126 | 18:00 | 109 | 21:00
| Ashuganj | 138 | 7:00 | 134 | 19:30 | Palashbari | 131 | 18:00 | 120 | 21:00
| Daudkandi | 131 | 19:30 | 128 | 12:00 | Barapukuria | 136 | 18:00 | 126 | 21:00
| B.Baria | 134 | 7:00 | 126 | 19:30 | Panchagar | 126 | 7:00 | 107 | 19:00
| Ramganj | 136 | 19:30 | 127 | 6:00 | Joldhaka | 128 | 0.75 | 112 | 0.875
| Chaddagram | 136 | 19:00 | 131 | 1:00 | Kurigram | 132 | 0.70833 | 117 | 0.875
| PHP | 134 | 20:00 | 128 | 6:00 | Mithapukur | 134 | 0.70833 | 121 | 0.79167
| Kochua | 135 | 9:00 | 132 | 2:00
| Sub Assistant Engineer | [5 empty] | Sub Divisional Engineer
| Network Operation Division | [5 empty] | Network Operation Division |  |  | Page 7 of 7

## L-Curve
Date | 2021-08-21
.
TIME | E-W INT.(Export) | EAST GRID | WEST GRID | TOTAL |  |  | DAILY LOAD CURVE
0:00 | 324 | 8635 | 3631 | 12266 |  |  |  | QF-LDC-11
0:30 | 312 | 8225 | 3417.5 | 11642.5 | Date: | 2021-08-21
1:00 | 300 | 7815 | 3204 | 11019
1:30 | 320 | 7724 | 3118 | 10842
2:00 | 340 | 7633 | 3032 | 10665
2:30 | 355 | 7541 | 2973 | 10514 | [5 empty] | Gen. at Eve. Peak | 12686 | 12686 MW (21:00 )
3:00 | 370 | 7449 | 2914 | 10363 | [6 empty] | 21:00
3:30 | 335 | 7291 | 2892 | 10183 | [5 empty] | Gen. at Day Peak | 10166 | 10166 MW (12:00 )
4:00 | 300 | 7133 | 2870 | 10003 | [6 empty] | 12:00
4:30 | 260 | 7093.5 | 2877 | 9970.5 | [5 empty] | Highest Generation | 12686
5:00 | 220 | 7054 | 2884 | 9938 | [6 empty] | 21:00
5:30 | 166 | 6799.5 | 2819.5 | 9619
6:00 | 112 | 6545 | 2755 | 9300
6:30 | 86 | 6439 | 2753 | 9192
7:00 | 60 | 6333 | 2751 | 9084
7:30 | 35 | 6367.5 | 2733 | 9100.5
8:00 | 10 | 6402 | 2715 | 9117
8:30 | 23 | 6472 | 2745 | 9217
9:00 | 36 | 6542 | 2775 | 9317
9:30 | 56 | 6728 | 2763.5 | 9491.5
10:00 | 76 | 6914 | 2752 | 9666
10:30 | 47 | 7046 | 2733 | 9779
11:00 | 18 | 7178 | 2714 | 9892
11:30 | 37 | 7267.5 | 2761.5 | 10029
12:00 | 56 | 7357 | 2809 | 10166
12:30 | 55 | 7440 | 2884 | 10324
13:00 | 54 | 7523 | 2959 | 10482
13:30 | 65 | 7488 | 3051.5 | 10539.5
14:00 | 76 | 7453 | 3144 | 10597
14:30 | 93 | 7552.5 | 3158 | 10710.5
15:00 | 110 | 7652 | 3172 | 10824
15:30 | 160 | 7638 | 3135.5 | 10773.5
16:00 | 210 | 7624 | 3099 | 10723
16:30 | 129 | 7423 | 3105 | 10528
17:00 | 48 | 7222 | 3111 | 10333
17:30 | 184 | 7032 | 3046 | 10078
18:00 | 320 | 6842 | 2981 | 9823
18:30 | 306 | 7504.5 | 3199.5 | 10704
19:00 | 292 | 8167 | 3418 | 11585
19:30 | 352 | 8826 | 3782 | 12608
20:00 | 296 | 8798 | 3877 | 12675 |  |  |  | Executive Engineer
20:30 | 306 | 8797 | 3883.5 | 12680.5 |  |  |  | Network Operation Division
21:00 | 316 | 8796 | 3890 | 12686
21:30 | 303 | 8771.5 | 3886.5 | 12658
22:00 | 290 | 8747 | 3883 | 12630 |  |  |  |  | Page 6 of 7
22:30 | 285 | 8705.5 | 3800 | 12505.5
23:00 | 280 | 8664 | 3717 | 12381
23:30 | 302 | 8649.5 | 3674 | 12323.5
24:00 | 324 | 8635 | 3631 | 12266
12686 MW (21:00 )
10166 MW (12:00 )

## En-Curve
DAILY ENERGY CURVE
Date | 2021-08-21 |  | Energy | 259191540
[11 empty] | 2021-08-21 | [5 empty] | QF-LDC-12
TIME | GAS | HVDC | P.GEN(GAS). | P.GEN(OIL). | COAL | HYDRO | OIL | SHORTAGE | TRIPURA | SOLAR
0:00 | 4677 | 680 | 1768 | 3865 | 694 | 126 | 384 | 0 | 134 | 0
0:30 | 4666 | 684 | 1809.5 | 3326 | 664 | 123.5 | 273.5 | 0 | 127 | 0 | Date: | 2021-08-21
1:00 | 4655 | 688 | 1851 | 2787 | 634 | 121 | 163 | 0 | 120 | 0
1:30 | 4659.5 | 686.5 | 1871.5 | 2629.5 | 624 | 121 | 131 | 0 | 119 | 0 | [7 empty] | Total Energy | 259.1915 | Total Energy Gen 259.192 MKWHr Energy Not Served 0.000 MKWHr Energy Requirement 259.192 MKWHr
2:00 | 4664 | 685 | 1892 | 2472 | 614 | 121 | 99 | 0 | 118 | 0 | [7 empty] | Energy not Served | 0
2:30 | 4683 | 684.5 | 1890 | 2331 | 615.5 | 121 | 74 | 0 | 115 | 0 | [7 empty] | Energy Requirement | 259.1915
3:00 | 4702 | 684 | 1888 | 2190 | 617 | 121 | 49 | 0 | 112 | 0
3:30 | 4704.5 | 684.5 | 1891 | 2023 | 607.5 | 121 | 40.5 | 0 | 111 | 0 | [6 empty] | Shortage
4:00 | 4707 | 685 | 1894 | 1856 | 598 | 121 | 32 | 0 | 110 | 0
4:30 | 4707 | 684.5 | 1911 | 1810.5 | 596.5 | 121 | 32 | 0 | 108 | 0
5:00 | 4707 | 684 | 1928 | 1765 | 595 | 121 | 32 | 0 | 106 | 0
5:30 | 4665.5 | 684.5 | 1895.5 | 1568 | 564.5 | 121 | 16 | 0 | 103 | 1
6:00 | 4624 | 685 | 1863 | 1371 | 534 | 121 | 0 | 0 | 100 | 2
6:30 | 4635 | 685 | 1849.5 | 1262 | 534 | 122.5 | 0 | 0 | 96 | 8 |  |  |  |  | Coal
7:00 | 4646 | 685 | 1836 | 1153 | 534 | 124 | 0 | 0 | 92 | 14
7:30 | 4659.5 | 683.5 | 1819.5 | 1188.5 | 504.5 | 124 | 0 | 0 | 98 | 23 |  |  |  | Oil |  |  |  | ,
8:00 | 4673 | 682 | 1803 | 1224 | 475 | 124 | 0 | 0 | 104 | 32
8:30 | 4704 | 682.5 | 1792.5 | 1333.5 | 460 | 89.5 | 0 | 0 | 104 | 51
9:00 | 4735 | 683 | 1782 | 1443 | 445 | 55 | 0 | 0 | 104 | 70
9:30 | 4738.5 | 682.5 | 1784.5 | 1611 | 450 | 54 | 0 | 0 | 104 | 67
10:00 | 4742 | 682 | 1787 | 1779 | 455 | 53 | 0 | 0 | 104 | 64
10:30 | 4703.5 | 682 | 1732.5 | 1964 | 449 | 54 | 0 | 0 | 106 | 88
11:00 | 4665 | 682 | 1678 | 2149 | 443 | 55 | 0 | 0 | 108 | 112
11:30 | 4727.5 | 682 | 1720.5 | 2184 | 448 | 54 | 0 | 0 | 109 | 104
12:00 | 4790 | 682 | 1763 | 2219 | 453 | 53 | 0 | 0 | 110 | 96
12:30 | 4782 | 682 | 1787.5 | 2311 | 463.5 | 89 | 0 | 0 | 109 | 100
13:00 | 4774 | 682 | 1812 | 2403 | 474 | 125 | 0 | 0 | 108 | 104
13:30 | 4774 | 682 | 1812 | 2403 | 474 | 125 | 0 | 0 | 108 | 104
14:00 | 4774 | 682 | 1812 | 2403 | 474 | 125 | 0 | 0 | 108 | 104
14:30 | 4769.5 | 680.5 | 1807.5 | 2601.5 | 474.5 | 123 | 0 | 0 | 115 | 81.5
15:00 | 4765 | 679 | 1803 | 2800 | 475 | 121 | 0 | 0 | 122 | 59
15:30 | 4750.5 | 679.5 | 1774.5 | 2781.5 | 491 | 119.5 | 0 | 0 | 122 | 55
16:00 | 4736 | 680 | 1746 | 2763 | 507 | 118 | 0 | 0 | 122 | 51
16:30 | 4725.5 | 680.5 | 1739.5 | 2607.5 | 506.5 | 118 | 2 | 0 | 117 | 31.5
17:00 | 4715 | 681 | 1733 | 2452 | 506 | 118 | 4 | 0 | 112 | 12
17:30 | 4710.5 | 681 | 1656.5 | 2291 | 495.5 | 119 | 6.5 | 0 | 111 | 7
18:00 | 4706 | 681 | 1580 | 2130 | 485 | 120 | 9 | 0 | 110 | 2
18:30 | 4687.5 | 681.5 | 1684.5 | 2646.5 | 540.5 | 121.5 | 218 | 0 | 123 | 1
19:00 | 4669 | 682 | 1789 | 3163 | 596 | 123 | 427 | 0 | 136 | 0
19:30 | 4761 | 680 | 1759 | 3951 | 684 | 123 | 512 | 0 | 138 | 0
20:00 | 4738 | 680 | 1769 | 3956 | 687 | 124 | 581 | 0 | 140 | 0
20:30 | 4740.5 | 680 | 1788.5 | 3940.5 | 686 | 124 | 583 | 0 | 138 | 0
21:00 | 4743 | 680 | 1808 | 3925 | 685 | 124 | 585 | 0 | 136 | 0
21:30 | 4739.5 | 680 | 1805.5 | 3898 | 689 | 124 | 586 | 0 | 136 | 0
22:00 | 4736 | 680 | 1803 | 3871 | 693 | 124 | 587 | 0 | 136 | 0
22:30 | 4714.5 | 680 | 1793.5 | 3868 | 692 | 125 | 496.5 | 0 | 136 | 0
23:00 | 4693 | 680 | 1784 | 3865 | 691 | 126 | 406 | 0 | 136 | 0
23:30 | 4685 | 680 | 1776 | 3865 | 692.5 | 126 | 395 | 0 | 135 | 0 | Max Temp. in Dhaka |  | 33.3° C
24:00 | 4677 | 680 | 1768 | 3865 | 694 | 126 | 384 | 0 | 134 | 0
Executive Engineer
Network Operation Division
Page 5 of 7
00:00
00:30
01:00
01:30
02:00
02:30
03:00
03:30
04:00
04:30
05:00
05:30
06:00
06:30
07:00
07:30
08:00
08:30
09:00
09:30
10:00
10:30
11:00
11:30
12:00
12:30
13:00
13:30
14:00
14:30
15:00
15:30
16:00
16:30
17:00
17:30
18:00
18:30
19:00
19:30
20:00
20:30
21:00
21:30
22:00
22:30
23:00
23:30
24:00
GAS
Oil
HVDC
COAL
HYDRO
Total Energy Gen 259.192 MKWHr Energy Not Served 0.000 MKWHr Energy Requirement 259.192 MKWHr
SOLAR
Note on W13: Author:

## Generation
g | 2021-08-21
Si No | Unit | 1:00 | 2:00 | 3:00 | 4:00 | 5:00 | 6:00 | 7:00 | 8:00 | 9:00 | 10:00 | 11:00 | 12:00 | 13:00 | 14:00 | 15:00 | 16:00 | 17:00 | 18:00 | 18:30 | 19:00 | 19:30 | 20:00 | 21:00 | 22:00 | 23:00 | 24:00 | KWH
1 | Karnaphuli Hydro PP Unit-1, 2 & 3 | 61 | 61 | 61 | 61 | 61 | 61 | 64 | 64 | 35 | 33 | 35 | 33 | 65 | 63 | 61 | 58 | 58 | 60 |  | 63 | 63 | 64 | 64 | 64 | 66 | 66 | 1277760
2 | Karnaphuli Hydro PP Unit-4 & 5 | 60 | 60 | 60 | 60 | 60 | 60 | 60 | 60 | 20 | 20 | 20 | 20 | 60 | 60 | 60 | 60 | 60 | 60 |  | 60 | 60 | 60 | 60 | 60 | 60 | 60 | 1284000
3 | Chattogram TPP-1 | 100 | 100 | 100 | 100 | 100 | 100 | 100 | 100 | 100 | 100 | 80 | 90 | 100 | 100 | 100 | 100 | 100 | 100 |  | 100 | 100 | 100 | 100 | 100 | 100 | 100 | 2300000
4 | Chattogram TPP-2
5 | Raozan 25 MW PP | [14 empty] | 1 | 12 | 16 |  |  | 7 | 25 | 25 | 25 | 25 | 25 | 25 | 177737
| Teknaf 20MW PP (Solartech) | [5 empty] | 1 | 3 | 5 | 9 | 7 | 13 | 18 | 16 | 18 | 14 | 9 | 2 | 0 | [8 empty] | 99630
6 | Sikalbaha 225MW CCPP (Gas)
7 | Sikalbaha 225MW CCPP(Oil)
8
9 | Sikalbaha 150MW GTPP
10 | Sikalbaha 150MW GTPP(Oil)
| Dohazari -Kalaish 100 MW Peaking | 51 | 51 | 17 | [16 empty] | 85 | 85 | 85 | 85 | 85 | 75 | 85 | 596030
12 | Hathazari 100 MW peaking PP
| Sikalbaha 105 MW PP (Baraka Sikalbaha) | 105 | 105 | 105 | 105 | 105 | 51 | 51 | 51 | 70 | 105 | 105 | 105 | 105 | 105 | 105 | 105 | 105 | 51 |  | 105 | 105 | 105 | 105 | 105 | 105 | 105 | 2283262
| Daudkandi 200 MW PP (B.Trac) | [26 empty] | 0
14 | Titas 50 MW Peaking PP | [19 empty] | 33 | 33 | 33 | 41 | 41 |  | 0 | 154392
15 | 210 MW Siddhirgonj TPP
16 | Siddhirgonj 2*120 MW GTPP
17 | Siddhirganj 335 MW CCPP | 300 | 300 | 300 | 300 | 300 | 270 | 270 | 270 | 270 | 300 | 300 | 328 | 335 | 328 | 320 | 325 | 324 | 280 |  | 295 | 330 | 330 | 330 | 330 | 330 | 333 | 7484203
18 | Kodda 300 MW PP Unit-2 (Summit) | 95 | [7 empty] | 4 | 15 | 15 | 15 | 19 | 45 | 45 | 45 | 45 | 45 |  | 100 | 245 | 255 | 281 | 297 | 295 | 297 | 1954581
19 | Ashuganj 195MW PP (APSCL-United) | 8 | 8 | 8 | 8 | 8 | 8 | 8 | 8 | 8 | 8 | 8 | 8 | 8 | 8 | 8 | 8 | 8 | 8 |  | 8 | 8 | 8 | 8 | 8 | 8 | 8 | 200727
20 | Ghorasal TPP (Unit-1&2)
21 | Ghorasal Repowered CCPP:Unit-3 (GT
22 | Ghorasal Repowered CCPP Unit-4
23 | Ghorasal TPP Unit-5 | 100 | 100 | 100 | 100 | 100 | 100 | 100 | 100 | 100 | 100 | 100 | 100 | 110 | 110 | 110 | 110 | 110 | 110 |  | 110 | 110 | 110 | 110 | 110 | 110 | 110 | 2646000
24
25 | Ghorasal 365 MW CCPP Unit-7 | 300 | 300 | 300 | 300 | 300 | 300 | 300 | 300 | 300 | 300 | 300 | 300 | 300 | 300 | 300 | 300 | 300 | 300 |  | 300 | 300 | 300 | 300 | 300 | 300 | 300 | 7163327
26
28 | Ashuganj TPP Unit- 3
29 | Ashuganj TPP Unit- 4
30 | Ashuganj TPP Unit- 5 | 80 | 80 | 80 | 80 | 80 | 80 | 80 | 80 | 80 | 80 | 80 | 80 | 80 | 80 | 80 | 80 | 80 | 80 |  | 80 | 80 | 80 | 80 | 80 | 80 | 80 | 1903420
32 | Ashuganj 50 MW PP | 23 | 23 | 23 | 20 | 20 | 20 | 20 | 20 | 20 | 17 | 13 | 17 | 20 | 23 | 20 | 20 | 23 | 23 |  | 20 | 23 | 20 | 23 | 23 | 23 | 23 | 460440
33 | Ashuganj 225 MW CCPP | 166 | 167 | 173 | 173 | 176 | 187 | 199 | 196 | 202 | 211 | 210 | 197 | 198 | 198 | 191 | 208 | 213 | 191 |  | 195 | 214 | 215 | 211 | 211 | 210 | 213 | 4735000
34 | Ashuganj 450 MW CCPP(South) | 300 | 300 | 315 | 300 | 300 | 300 | 310 | 330 | 300 | 315 | 300 | 335 | 300 | 295 | 340 | 290 | 295 | 310 |  | 290 | 285 | 285 | 285 | 280 | 280 | 280 | 7328000
| Ashuganj 450 MW CCPP(North) | 330 | 330 | 330 | 330 | 330 | 330 | 300 | 300 | 300 | 300 | 300 | 300 | 300 | 300 | 315 | 260 | 260 | 285 |  | 305 | 280 | 280 | 280 | 280 | 280 | 280 | 7537900
35 | Ashuganj 55 MW PP (Precision) | 20 | 20 | 20 | 20 | 20 | 20 | 20 | 20 | 20 | 20 | 20 | 20 | 20 | 20 | 20 | 20 | 20 | 20 |  | 30 | 5 | 5 | 30 | 30 | 30 | 30 | 565440
36 | Chandpur 150 MW CCPP | 138 | 137 | 137 | 137 | 138 | 137 | 138 | 138 | 135 | 137 | 138 | 138 | 138 | 138 | 138 | 135 | 137 | 138 |  | 138 | 137 | 136 | 136 | 138 | 138 | 135 | 3274440
37 | Tongi 80 MW GTPP
38 | Haripur GTPP
39 | Haripur 412 MW CCPP | 394 | 394 | 394 | 394 | 394 | 384 | 371 | 374 | 396 | 397 | 382 | 384 | 410 | 398 | 394 | 394 | 393 | 392 |  | 366 | 400 | 398 | 396 | 397 | 397 | 397 | 9510910
40 | Meghnaghat 450 MW CCPP(MPL) | 240 | 240 | 240 | 240 | 240 | 240 | 240 | 240 | 240 | 240 | 240 | 240 | 240 | 240 | 240 | 240 | 240 | 240 |  | 240 | 240 | 240 | 240 | 240 | 240 | 240 | 5629250
41 | Haripur 360MW CCPP(HPL) | 287 | 298 | 307 | 313 | 327 | 327 | 326 | 297 | 284 | 266 | 230 | 218 | 213 | 212 | 206 | 210 | 201 | 190 |  | 178 | 180 | 178 | 171 | 171 | 172 | 171 | 5822000
42 | RPCL 210MW CCPP | 152 | 151 | 152 | 157 | 157 | 157 | 157 | 156 | 157 | 135 | 120 | 115 | 104 | 106 | 106 | 109 | 109 | 109 |  | 108 | 106 | 105 | 104 | 104 | 107 | 108 | 2965360
43 | Sutiakhali 50 MW Solar PP | [5 empty] | 1 | 6 | 11 | 32 | 29 | 49 | 52 | 38 | 26 | 18 | 13 | 4 | 0 | [8 empty] | 302300
44 | Fenchugonj CCPP Phase-1 | 43 | 43 | 43 | 43 | 43 | 43 | 43 | 43 | 43 | 43 | 44 | 44 | 44 | 44 | 44 | 44 | 44 | 43 |  | 44 | 43 | 44 | 43 | 43 | 43 | 43 | 1033000
45 | Fenchugonj CCPP Phase-2 | 42 | 42 | 42 | 42 | 42 | 42 | 42 | 42 | 42 | 42 | 42 | 42 | 42 | 42 | 42 | 42 | 42 | 42 |  | 42 | 42 | 42 | 42 | 42 | 42 | 42 | 994320
46 | Shajibazar 330 MW CCPP | 271 | 274 | 271 | 273 | 271 | 271 | 273 | 274 | 273 | 271 | 271 | 270 | 271 | 270 | 265 | 272 | 271 | 272 |  | 270 | 273 | 272 | 272 | 271 | 274 | 274 | 6042000
47 | Shahjibazar GTPP Unit- 8 & 9
48 | Shahjibazar 86MW PP (Shahjibazar) | 81 | 81 | 81 | 81 | 81 | 81 | 81 | 81 | 81 | 81 | 81 | 81 | 81 | 82 | 82 | 83 | 84 | 84 |  | 84 | 84 | 84 | 84 | 84 | 84 | 84 | 1961280
Shahjibazar 100 MW GTPP
49 | Shahjibazar 50MW PP (EPL)
50 | Sylhet 225 MW CCPP | 205 | 205 | 205 | 195 | 185 | 165 | 159 | 170 | 218 | 218 | 218 | 219 | 219 | 185 | 192 | 219 | 199 | 199 |  | 199 | 199 | 198 | 199 | 199 | 198 | 199 | 4818560
51 | Sylhet 20 MW GTPP
52 | Sylhet 50MW PP (EPL)
53 | Sylhet 10MW PP (Desh) | 10 | 10 | 10 | 10 | 10 | 10 | 10 | 10 | 10 | 10 | 10 | 10 | 10 | 10 | 10 | 10 | 10 | 10 |  | 10 | 10 | 10 | 10 | 10 | 10 | 10 | 247140
54 | Hobiganj 11MW PP Cofidence-E | 8 | 8 | 8 | 8 | 8 | 8 | 8 |  | 5 |  | 5 |  |  |  |  | 5 | 3 | 5 |  | 5 | 8 | 8 | 8 | 8 | 8 | 8 | 111456
55 | Fenchugonj 51 MW PP (Barakatullah) | 53 | 53 | 53 | 53 | 53 | 53 | 53 | 53 | 53 | 50 | 50 | 50 | 50 | 50 | 50 | 50 | 53 | 14 |  | 53 | 53 | 53 | 53 | 53 | 53 | 53 | 1216200
56 | Shahjahanulla 25 MW PP | 24 | 24 | 24 | 24 | 24 | 24 | 24 | 24 | 24 | 24 | 16 | 16 | 16 | 16 | 16 | 16 | 16 | 16 |  | 16 | 16 | 16 | 16 | 16 | 16 | 24 | 491544
57 | Bibiana-II 341 MW CCPP (Summit) | 290 | 300 | 290 | 290 | 300 | 290 | 290 | 290 | 280 | 300 | 280 | 300 | 310 | 290 | 310 | 290 | 275 | 275 |  | 310 | 295 | 300 | 290 | 290 | 280 | 300 | 7168000
| Bibiyana South 400 MW | 300 | 300 | 299 | 300 | 299 | 300 | 300 | 300 | 300 | 300 | 300 | 300 | 300 | 300 | 300 | 300 | 300 | 300 |  | 300 | 300 | 300 | 301 | 300 | 300 | 300 | 7154700
58 | Nababganj 55 MW PP (Southern power ) | 55 | 55 | 55 | 55 | 55 | 17 | 17 | 17 | 17 | 35 | 55 | 55 | 55 | 55 | 55 | 55 | 55 | 55 |  | 55 | 55 | 55 | 55 | 55 | 55 | 55 | 1153752
59 | Tangail Palli Power Gen 22 MW | 24 | 24 | 24 | [5 empty] | 5 | 12 | 10 | 12 | 18 | 24 | 24 | 24 | 24 | 24 |  | 24 | 24 | 24 | 24 | 24 | 24 | 25 | 411360
60 | Barabkunda 22 MW PP (Regent) | 20 | 20 | 20 | 20 | 20 | 20 | 20 | 20 | 20 | 20 | 20 | 20 | 20 | 20 | 20 | 20 | 20 | 20 |  | 20 | 20 | 20 | 20 | 20 | 20 | 20 | 461712
61 | Narshingdi 22 MW PP (Doreen) | 22 | 22 | 22 |  |  |  | 18 | 10 | 10 | 10 | 10 | 10 | 10 | 10 |  | 16 | 21 | 22 |  | 22 | 22 | 22 | 22 | 22 | 19 | 19 | 331056
62 | Tangail 22 MW PP (Doreen) | 21 | 21 | 21 | 21 | 21 | 21 | 21 | 21 | 21 | 21 | 21 | 21 | 21 | 21 | 21 | 21 | 21 | 21 |  | 21 | 21 | 21 | 21 | 21 | 21 | 21 | 488484
63 | Impoprt (Tripura) | 120 | 118 | 112 | 110 | 106 | 100 | 92 | 104 | 104 | 104 | 108 | 110 | 108 | 120 | 122 | 122 | 112 | 110 |  | 136 | 138 | 140 | 136 | 136 | 136 | 134 | 2839680
64 | Malancha, Ctg. EPZ (United) | 42 | 42 | 42 | 42 | 42 | 42 | 34 | 3 | 3 | 2 | 2 | 3 | 5 | 4 | 2 | 2 | 2 | 0 |  | 2 | 5 | 15 | 18 | 27 | 25 | 25 | 462720
65 | Feni 22MW PP (Doreen) | 19 | 19 | 19 | 19 | 19 | 19 | 19 | 19 | 19 | 19 | 18 | 18 | 18 | 18 | 18 | 18 | 22 | 22 |  | 22 | 22 | 22 | 22 | 22 | 22 | 22 | 464652
66 | Feni 11 MW PP (Doreen) | 11 | 11 | 11 | 11 | 11 |  |  |  |  | 11 | 11 | 11 | 11 | 11 | 11 | 11 | 11 | 11 |  | 11 | 11 | 11 | 11 | 11 | 11 | 11 | 227520
67 | Jangalia 33MW PP (Summit) | 33 | 33 | 33 | 33 | 33 | 33 | 33 | 33 | 25 | 25 | 25 | 25 | 25 | 25 | 28 | 33 | 33 | 33 |  | 33 | 33 | 33 | 33 | 33 | 33 | 33 | 761200
68 | Cumilla 25 MW PP (Summit) | 21 | 21 | 21 | 21 | 21 | 21 | 21 | 21 | 21 | 21 | 21 | 21 | 21 | 21 | 21 | 21 | 21 | 21 |  | 21 | 21 | 21 | 21 | 21 | 21 | 21 | 524700
69 | Summit Ashulia | 25 | 25 | 25 | 25 | 25 | 25 | 25 | 25 | 25 | 25 | 25 | 25 | 25 | 25 | 25 | 25 | 25 | 25 |  | 25 | 25 | 25 | 25 | 25 | 25 | 25 | 600000
70 | Summit Madhabdi | 22 | 22 | 22 | 22 | 22 | 22 | 22 | 22 | 22 | 22 | 22 | 22 | 22 | 22 | 22 | 22 | 22 | 22 |  | 4 | 4 | 22 | 22 | 22 | 22 | 22 | 485280
71 | Maona 33 MW PP(Summit) | 33 | 33 | 33 | 33 | 33 | 33 | 33 | 33 | 33 | 33 | 33 | 33 | 33 | 33 | 33 | 33 | 33 | 33 |  | 33 | 33 | 33 | 33 | 33 | 33 | 33 | 798100
72 | Rupganj 33 MW PP(Summit) | 33 | 33 | 33 | 33 | 33 | 33 | 33 | 33 | 33 | 33 | 33 | 33 | 33 | 33 | 33 | 33 | 33 | 33 |  | 33 | 33 | 33 | 33 | 33 | 33 | 33 | 818100
73 | Ghorashal 108MW PP (Regent)
| Feni Lanka Power | 17 | [18 empty] | 80 | 114 | 114 | 114 | 114 | 114 | 114 | 646380
| Chowmuhani 113 MW | 111 | 111 | 118 | 118 | 115 | 27 | 27 | 27 | 27 | 42 | 111 | 114 | 111 | 108 | 104 | 107 | 65 | 65 |  | 75 | 117 | 116 | 116 | 110 | 113 | 105 | 2217600
| Manikgonj 162MW PP(MPGL) | 162 | 162 | 90 | 4 |  |  |  |  | 11 | 23 | 100 | 108 | 162 | 162 | 162 | 162 | 108 | 72 |  | 126 | 162 | 162 | 162 | 162 | 162 | 162 | 2623680
77 | Siddhirganj 100 PP(Dutch Bangla)
78 | Gazipur 52 MW PP | [8 empty] | 3 | 16 | 16 | 16 | 16 | 16 | 16 | 16 |  |  |  | 17 | 42 | 42 | 42 | 51 | 51 | 51 | 388800
79 | Kodda 150MW PP | 82 | 48 | 32 | 32 | 32 | [14 empty] | 110 | 150 | 150 | 150 | 150 | 150 | 150 | 1082880
80 | Jamalpur 95 MW PP(Powerpac)
81 | Jangalia 52 MW PP (Lakdanavi) | 25 | 21 | [14 empty] | 3 | 8 |  | 37 | 52 | 52 | 52 | 52 | 52 | 52 | 365438
| Gazipur 100 MW PP | [8 empty] | 19 | 34 | 34 | 34 | 45 | 50 | 50 | 94 | 70 | 70 |  | 105 | 105 | 105 | 105 | 105 | 105 | 105 | 1222800
| Kaptai 7 MW Solar PP | [5 empty] | 0 | 1 | 2 | 3 | 3 | 2 | 4 | 3 | 5 | 4 | 3 | 1 | [9 empty] | 27119
| Jodiac Power | [25 empty] | 0 | 0
| Karnaphuli Power Ltd. | 110 | 110 | 110 | 110 | 110 | 110 | 51 | 55 | 106 | 110 | 110 | 110 | 110 | 110 | 110 | 110 | 110 | 68 |  | 85 | 110 | 110 | 110 | 110 | 110 | 110 | 2565952
82 | Madanganj 102 PP(Summit)
83 | Pagla (DPA )
84 | B.Baria (Aggreko) 85MW
85 | Keraniganj 100 MW PP (Powerpac) | [25 empty] | 0 | 0
86 | Meghnaghat CCPP ( Summit) | 260 | 285 | 285 | 270 | 270 | 270 | 260 | 290 | 240 | 280 | 255 | 300 | 240 | 270 | 295 | 255 | 265 | 275 |  | 265 | 270 | 260 | 260 | 250 | 280 | 250 | 6468102
87 | Meghnaghat 100 MW(IEL)
| Meghnaghat 104 MW PP (OPCL) | 95 | 60 | 53 | [5 empty] | 17 | 17 | 53 | 54 | 83 | 95 | 95 | 95 | 54 | 54 |  | 68 | 94 | 95 | 95 | 95 | 95 | 95 | 1384320
88 | Ghorashal 78.5 MW PP(MAX)
90 | Ashuganj 53MW PP (United)
91 | Juldah 100 MW Unit-1 (Acorn) | 10 | [9 empty] | 20 | 20 | 50 | 50 | 50 | 50 | 10 | 10 |  | 78 | 92 | 100 | 100 | 100 | 100 | 94 | 788040
92 | Fenchuganj 44MW (Energyprima)
93 | Ashuganj 51 MW PP (Midland) | 35 | 35 | 35 | 35 | 35 | 35 | 35 | 35 | 35 | 35 | 35 | 35 | 35 | 35 | 35 | 35 | 35 | 35 |  | 35 | 35 | 35 | 35 | 35 | 35 | 35 | 839204
94 | Gagnagar 102 MW PP (Digital Power) | 32 | 16 | 16 | 16 | 16 | 16 | 16 | 16 | 16 | 40 | 40 | 40 | 64 | 64 | 64 | 64 | 48 | 32 |  | 64 | 102 | 102 | 102 | 102 | 102 | 102 | 1223424
95 | Patenga 50MW PP (Baraka) | [19 empty] | 24 | 50 | 50 | 50 | 50 | 50 | 50 | 279840
96 | Chattogram 108 MW PP (ECPV) | 96 | 96 | 95 | 92 | 89 | 89 | 89 | 89 | 89 | 89 | 83 | 83 | 83 | 82 | 81 | 82 | 87 | 89 |  | 89 | 89 | 89 | 90 | 95 | 96 | 95 | 2149440
97 | katpotti 52 MW | [25 empty] | 0 | 0
98 | Bosila 108MW PP(CLC)
99 | Madanganj-55 MW PP(Summit) | 41 | 41 | 41 | 41 | 41 | 41 | 41 | 41 | 41 | 40 | 40 | 30 | 30 | 30 | 40 | 40 | 40 | 40 |  | 40 | 40 | 40 | 40 | 40 | 40 | 40 | 984386
100 | Manikganj 55 MW PP (Northern) | 55 | 55 | 55 | 55 | 55 | 17 | 17 | 17 | 17 | 35 | 55 | 55 | 55 | 55 | 55 | 55 | 55 | 55 |  | 55 | 55 | 55 | 55 | 55 | 55 | 55 | 1150597
101 | Kushiara 163 MW CCPP (KP) | 130 | 130 | 130 | 130 | 130 | 130 | 110 | 110 | 130 | 130 | 130 | 163 | 163 | 130 | 163 | 163 | 163 | 130 |  | 163 | 163 | 163 | 163 | 163 | 163 | 163 | 3550991
102 | Sarishabari 3 MW Solar Plant | [5 empty] | 0 | 0 | 1 | 1 | 1 | 3 | 1 | 3 | 2 | 1 | 1 | 0 | [9 empty] | 13900
103 | Kamalaghat 54 MW PP(Banco Energy) | 54 | 54 | 54 | 54 | 54 | 54 | 54 | 54 | 54 | 54 | 54 | 54 | 54 | 54 | 54 | 54 | 54 | 54 |  | 54 | 54 | 54 | 54 | 54 | 54 | 54 | 1311480
104 | Keranigonj 300 MW PP (APR) | [19 empty] | 108 | 107 | 78 | 29 |  |  | 0 | 171436
105 | Bramhangoan 100 MW PP (Aggreko) | [19 empty] | 25 | 25 | 25 | 25 |  |  | 0 | 64542
106 | Mymensingh 200 MW PP (United) | 191 | 190 | 180 | 130 | 100 | 100 | 70 | 70 | 70 | 70 | 70 | 70 | 70 | 84 | 100 | 120 | 80 | 80 |  | 144 | 177 | 178 | 181 | 180 | 181 | 181 | 2985600
112 | Aurahati 100MW PP (Aggreko) | [19 empty] | 55 | 54 | 54 | 54 | 26 |  | 0 | 160056
114 | Kodda 149 MW PP Unit-1 (Summit) | 110 | 110 | 110 | 110 | 110 | 110 | 110 | 114 | 148 | 149 | 149 | 149 | 149 | 149 | 149 | 149 | 149 | 149 |  | 149 | 149 | 149 | 149 | 149 | 149 | 139 | 3298896
115 | Juldah 100 MW PP Unit-3 (Acorn) | 90 | 100 | 100 | 100 | 100 | 60 | 60 | 60 | 60 | 100 | 100 | 100 | 100 | 100 | 100 | 100 | 100 | 50 |  | 100 | 100 | 100 | 100 | 100 | 100 | 100 | 2180160
116 | Chandpur 200MW (Desh energy) | 155 | 136 | 100 | 51 | 17 | 17 | 17 | 17 | 17 | 17 | 38 | 51 | 72 | 85 | 85 | 85 | 68 | 52 |  | 112 | 182 | 180 | 184 | 198 | 198 | 200 | 2251680
117 | Ashuganj 150MW PP (Midland) | 122 | 117 | 120 | 122 | 122 | 80 | 40 | 40 | 43 | 95 | 117 | 110 | 107 | 118 | 115 | 115 | 113 | 115 |  | 120 | 120 | 122 | 123 | 120 | 122 | 127 | 2597745
118 | Bibiyana-III 400 MW CCPP | 366 | 364 | 372 | 390 | 373 | 330 | 330 | 379 | 367 | 378 | 369 | 411 | 366 | 319 | 403 | 403 | 369 | 378 |  | 401 | 401 | 366 | 365 | 365 | 330 | 306 | 8827000
| Jamalpur 115 MW PP (United) | 79 | 79 | 79 | 78 | 79 | 79 | 79 | 78 | 78 | 78 | 87 | 85 | 85 | 84 | 83 | 83 | 83 | 84 |  | 73 | 73 | 73 | 73 | 77 | 78 | 78 | 1893600
| Anwara 300 MW PP (United) | 16 | 16 | [8 empty] | 50 | 50 | 51 | 51 | 51 | 51 | 52 | 34 |  | 100 | 105 | 105 | 106 | 106 | 107 | 107 | 1023709
| Juldah unit-2 (Acorn) | 100 | 100 | 100 | 100 | 100 | 40 | 40 | 40 | 40 | 60 | 100 | 100 | 100 | 100 | 100 | 100 | 50 | 50 |  | 100 | 100 | 100 | 100 | 100 | 100 | 100 | 2054400
| Anlima Energy Ltd. | 116 | 116 | 116 | 116 | 116 | 116 | 72 | 72 | 104 | 116 | 116 | 116 | 116 | 116 | 116 | 97 | 116 | 72 |  | 82 | 116 | 116 | 116 | 116 | 116 | 116 | 2627018
| Bhairob 54.5 MW | 17 | 17 | 17 | 17 | 17 | 17 | 17 | 17 | 17 | 17 | 17 | 17 | 17 | 17 | 17 | 17 | 17 | 17 |  | 17 | 17 | 17 | 17 | 17 | 17 | 17 | 447480
| Spectra Solar Plant Ltd. | [5 empty] | 0 | 3 | 10 | 20 | 18 | 35 | 13 | 36 | 8 | 16 | 20 | 2 | 0 | [8 empty] | 185949
120 | Eastern Zone Total | 7815 | 7633 | 7449 | 7133 | 7054 | 6545 | 6333 | 6402 | 6542 | 6914 | 7178 | 7357 | 7523 | 7453 | 7652 | 7624 | 7222 | 6842 |  | 8167 | 8826 | 8798 | 8796 | 8747 | 8664 | 8635 | 181776269
121
122
123 | Khulna 60MW
124 | Khulna 115 MW PP (KPCL-1 & 3)
125 | Khulna 115 PP MW (KPCL-2)
126
127 | Khulna (Aggreeco) 55MW
128 | Faridpur 50 MW Peaking PP | [16 empty] | 4 | 4 |  | 12 | 25 | 25 | 25 | 25 | 20 | 20 | 131000
| Khulna 225 MW CCPP | [20 empty] | 20 | 50 | 50 | 50 |  | 0 | 142080
129 | Rupsha 105 MW PP (Orion rupsha) | 105 | 70 | 53 | 35 | 17 | 17 | 17 | 51 | 53 | 53 | 53 | 53 | 80 | 105 | 105 | 53 | 35 | 35 |  | 40 | 105 | 105 | 105 | 105 | 88 | 89 | 1651680
130
131
132 | United Payra Power Ltd. | [19 empty] | 3 | 36 | 45 | 35 | 35 | 35 | 17 | 174000
133 | Bhola Nutan Biddut BD LTD (GAS) | 220 | 221 | 221 | 223 | 222 | 221 | 221 | 223 | 208 | 182 | 182 | 180 | 219 | 218 | 215 | 216 | 216 | 172 |  | 218 | 201 | 205 | 222 | 219 | 222 | 221 | 5096591
Bhola Nutan Biddut BD LTD (OIL)
| Barisal 110 MW PP (Summit ) | [25 empty] | 0 | 0
136 | Barisal GT PP Unit-1& 2
137 | Bhola 95 MW PP (Aggreko) | 12 | 12 | 12 | 12 | 12 | 12 | 12 | 11 | 12 | 12 | 12 | 12 | 12 | 12 | 12 | 11 | 12 | 12 |  | 11 | 12 | 12 | 12 | 12 | 12 | 12 | 288871
| Bhola 225 MW CCPP | 88 | 88 | 88 | 88 | 88 | 88 | 88 | 88 | 88 | 88 | 88 | 88 | 88 | 88 | 88 | 88 | 87 | 88 |  | 88 | 88 | 87 | 88 | 88 | 88 | 88 | 2131052
140 | Bhola 33 MW PP (Venture) | 30 | 28 | 27 | 27 | 26 | 22 | 21 | 19 | 15 | 17 | 19 | 21 | 22 | 24 | 24 | 23 | 23 | 20 |  | 31 | 31 | 32 | 34 | 34 | 34 | 34 | 596399
141 | Noapara 100 MW PP (Bangla Trac) | [19 empty] | 28 | 100 | 100 | 100 | 100 | 100 | 100 | 555840
142 | Noapara 40 MW PP (Khanjahan Ali)
143 | Gopalganj 100 MW Peaking PP
144 | Bheramara GTPP Unit-3
145 | Madhumati 100 MW PP | [21 empty] | 15 |  |  |  | 0 | 1152
146 | Bheramara HVDC | 688 | 685 | 684 | 685 | 684 | 685 | 685 | 682 | 683 | 682 | 682 | 682 | 682 | 683 | 679 | 680 | 681 | 681 |  | 682 | 680 | 680 | 680 | 680 | 680 | 680 | 16490909
147 | Bheramara 410 MW CCPP | 300 | 305 | 315 | 335 | 350 | 365 | 380 | 370 | 370 | 330 | 330 | 360 | 385 | 375 | 370 | 370 | 370 | 380 |  | 370 | 375 | 370 | 375 | 370 | 365 | 365 | 8748576
148 | Payra 1320 MW | 480 | 460 | 460 | 440 | 440 | 380 | 380 | 320 | 290 | 300 | 290 | 300 | 320 | 310 | 320 | 350 | 350 | 330 |  | 440 | 530 | 530 | 530 | 540 | 540 | 540 | 10565100
149
150 | Barapukuria TPP Unit-1
151 | Barapukuria TPP Unit-2
152 | Barapukuria 275 MW TPP Unit-3 | 154 | 154 | 157 | 158 | 155 | 154 | 154 | 155 | 155 | 155 | 153 | 153 | 154 | 154 | 155 | 157 | 156 | 155 |  | 156 | 154 | 157 | 155 | 153 | 151 | 154 | 3824800
153 | Baghabari 71 MW GTPP
156 | Baghabari 100 MW GTPP
| Baghabari 50 MW Peaking PP | [19 empty] | 50 | 50 | 50 | 50 | 50 |  |  | 224992
| Sirajgonj 6.55 MW Solar | [5 empty] | 0 | 1 | 2 | 4 | 4 | 5 | 5 | 5 | 5 | 4 | 3 | 1 | 0 | [8 empty] | 40020
157 | Sirajgonj 225MW CCPP Unit-1 (Gas)
158 | Sirajgonj 225MW CCPP Unit-1(Oil)
| Sirajgonj 225 MW CCPP Unit-2 (Gas) | 147 | 147 | 147 | 156 | 167 | 173 | 185 | 161 | 201 | 200 | 199 | 200 | 200 | 196 | 192 | 184 | 186 | 186 |  | 186 | 188 | 190 | 192 | 190 | 187 | 187 | 4590209
Sirajgonj 225 MW CCPP Unit-2 (Oil)
159 | Sirajgonj 225MW CCPP Unit-3 (Gas) | 207 | 211 | 213 | 213 | 213 | 212 | 213 | 213 | 207 | 205 | 210 | 206 | 198 | 210 | 196 | 198 | 211 | 211 |  | 188 | 210 | 212 | 213 | 217 | 216 | 211 | 5258745
Sirajgonj 225MW CCPP Unit-3 (Oil)
| Sirajgonj 400 MW CCPP Unit-4 | 371 | 392 | 390 | 388 | 400 | 350 | 353 | 381 | 381 | 412 | 357 | 400 | 402 | 398 | 405 | 364 | 370 | 349 |  | 394 | 415 | 407 | 416 | 405 | 394 | 360 | 9347200
160 | Sirajgonj 400MW CCPP Unit-4 (Oil)
161 | Bera 70 MW Peaking PP | [17 empty] | 5 |  | 5 | 11 | 39 | 37 | 37 | 13 |  | 127796
162 | Bogra 22 MW PP (GBB) | 22 | 22 | 22 | 22 | 22 | 22 | 22 | 22 | 22 | 22 | 22 | 22 | 22 | 22 | 21 | 21 | 21 | 21 |  | 22 | 22 | 22 | 22 | 22 | 22 | 22 | 502320
163 | Bogura 20 MW PP (Energyprima)
164 | Ullapara 11 MW PP (Summit) | 11 | 11 | 11 | 11 | 11 | 11 | 11 | 8 | 8 | 11 | 11 | 11 | 11 | 11 | 11 | 11 | 11 | 5 |  | 8 | 8 | 11 | 11 | 11 | 11 | 11 | 247698
165 | Amnura 50 MW PP(Sinha) | [25 empty] | 0 | 0
166 | Katakhali 50 MW PP (Northern)
167 | Katakhali 50 MW Peaking PP | [19 empty] | 27 | 30 | 32 | 30 | 30 | 30 | 15 | 144310
168 | Santahar 50 MW Peaking PP | [19 empty] | 12 | 15 | 24 | 23 | 25 | 24 | 20 | 101145
169 | Natore 52 MW PP (Rajlanka) | 43 | 43 | 43 | 43 | 43 | 43 | 8 | 8 | 43 | 43 | 43 | 43 | 43 | 43 | 43 | 43 | 43 | 16 |  | 30 | 52 | 52 | 52 | 52 | 52 | 52 | 988320
170 | Chapainawabganj 100 MW Peaking PP | 30 | [18 empty] | 93 | 93 | 93 | 94 | 94 | 94 | 94 | 618176
171 | Baghabari 200 MW PP (Paramount)
| Bagura 113 MW PP (Confidence)-2 | 113 | 70 | [8 empty] | 20 | 35 | 45 | 83 | 113 | 113 | 113 | 113 |  | 113 | 113 | 113 | 113 | 113 | 113 | 113 | 1703255
172 | Confidence Power Bogura Unit-1 113 MW | 70 | [12 empty] | 100 | 113 | 113 | 113 | 90 |  | 105 | 113 | 113 | 113 | 113 | 113 | 113 | 1289760
173 | Rangpur 20 MW GTPP | 0 | 0 | 0 | 0 | 0 | 0 | 0 |  | 0 | 0 | 0 | 0 | 0 | 0 | 0 | 0 | 0 | 0 |  | 0 | 0 | 0 | 0 | 0 | 0 | 0
175 | Saidpur 20 MW GTPP | [19 empty] | 0 | 0 | 0 | 0 | 0 | 0 | 0
176 | Rangpur 113 MW PP (Confidence) | 113 | 113 | 71 | 34 | 34 |  |  |  | 34 | 34 | 33 | 35 | 68 | 105 | 104 | 99 | 106 | 106 |  | 106 | 105 | 106 | 113 | 113 | 113 | 113 | 1805625
177 | Sympa Solar Power 8MW | [6 empty] | 0 | 1 | 1 | 2 | 5 | 3 | 3 | 2 | 2 | 2 | 2 | 2 | [8 empty] | 27650
178
178