## Forecast
9 | [5 empty] | Power Grid Company of Bangladesh Ltd. | [10 empty] | QF-LDC-07
|  |  |  | Report on Forecasted Generation & Demand of national grid on | [6 empty] | 2021-08-26 | Thursday
|  |  | Date (day): | 2021-08-26 |  | Thursday
|  | Probable Maximum |  | Generation : |  | (a) At Day Peak Hour : | 13745.6 | MW |  |  | (b) At Evening Peak Hour : |  | 14669 | MW
| Sl. | [6 empty] | Present | Actual Generation |  | Forecasted Available Gen. on |  | Ev. Peak Gen.Shortage |  | Plants under |  | Probable
| No. | Name of the Power Station |  | Fuel | Producer | Installed Capacity |  | Capacity | On | 2021-08-25 | 2021-08-26 | during | for Fuel | for plant. S/D | Shut down (date)/ |  | Start up
[9 empty] | Day Peak | Ev. Peak | Day Peak | Ev. Peak | Limitation | M/C Problem | Remarks |  | Date
[6 empty] | Unit No. X Capacity | MW | MW | MW | MW | MW | MW | MW | MW
| 1 | Ghorasal Repowered CCPP:Unit-3 (GT |  | Gas | PDB | 1*260 | 260 | 260 | 0 | 0 | 0 | 0 |  | 260 | Under maint.
| 2 | Ghorasal Repowered CCPP Unit-4 |  | Gas | PDB | 1*210 | 210 | 180 | 0 | 0 | 0 | 0 |  | 180 | Under maint.
|  | Ghorasal TPP Unit-5 |  | Gas | PDB | 1*210 | 210 | 190 | 0 | 0 | 0 | 0 | 190 |  | Gas shortage
| 3 | Ghorasal 365 MW CCPP Unit-7 |  | Gas | PDB | 1*243+1*122 | 365 | 365 | 300 | 300 | 310 | 310 |  | 55 | Machine problem
|  | Ghorashal 78.5 MW PP(MAX) |  | Gas | QRPP | 2*40 | 0 | 0 | 0 | 0 | 0 | 0 |  |  | Contract Expired
| 4 | Ghorashal 108MW PP (Regent) |  | Gas | IPP | 34*3.35 | 108 | 108 | 0 | 0 | 0 | 0 | 108 |  | Gas shortage
| 5 | Haripur GTPP |  | Gas | SBU, PDB | 2*32 | 32 | 20 | 0 | 0 | 0 | 0 |  | 20 | Under maint.
| 6 | Haripur 412 MW CCPP |  | Gas | EGCB | 1*273+1*139 | 412 | 412 | 397 | 383 | 412 | 412
| 7 | Haripur 360MW CCPP(HPL) |  | Gas | IPP | 1*235+1*125 | 360 | 360 | 194 | 190 | 250 | 250 | 110 |  | Gas shortage
| 8 | Meghnaghat 450 MW CCPP(MPL) |  | Gas | IPP | 2*150+1*150 | 450 | 450 | 270 | 270 | 270 | 270 | 180 |  | Dirty Gas
| 9 | Meghnaghat 100 MW(IEL) |  | HFO | QRPP | 12*8.9 | 100 | 0 | 0 | 0 | 0 | 0 |  |  | Contract Expired
| 10 | Meghnaghat CCPP(Summit) |  | Gas | IPP | 2*110+1*110 | 305 | 305 | 255 | 270 | 300 | 300 |  |  | FGMO
| 11 | Madanganj 102 PP(Summit) |  | HFO | QRPP | 6*17 | 102 | 0 | 0 | 0 | 0 | 0 |  |  | Contract Expired
| 12 | Madanganj-55 MW PP(Summit) |  | HFO | (IPP) | 3*17.08+1*11.3 | 55 | 55 | 40 | 40 | 40 | 40 |  | 15 | Engine problem
| 13 | Keraniganj 100 MW PP (Powerpac) |  | HFO | QRPP | 8*13.45 | 100 | 100 | 0 | 0 | 86 | 86 |  | 14 | Engine problem
| 14 | Narshingdi 22 MW PP (Doreen) |  | Gas | SIPP, REB | 8*2.90 | 22 | 22 | 19 | 21 | 22 | 22
| 15 | 210 MW Siddhirgonj TPP |  | Gas | PDB | 1*210 | 210 | 115 | 0 | 0 | 0 | 0 |  | 115 | Under maint.
| 16 | Siddhirgonj 2*120 MW GTPP |  | Gas | EGCB | 2*105 | 210 | 210 | 0 | 0 | 0 | 0 | 210 |  | Gas shortage
| 17 | Siddhirganj 100 PP(Dutch Bangla) |  | HFO | QRPP | 12*8.9 | 100 | 100 | 0 | 0 | 0 | 0 |  |  | Contract Expired
| 18 | Siddhirganj 335 MW CCPP |  | Gas | EGCB | 1*217+118 | 335 | 335 | 326 | 290 | 335 | 335
| 19 | Gagnagar 102 MW PP (Digital Power) |  | HFO | IPP | 12*8.924 | 102 | 102 | 102 | 102 | 100 | 102
| 20 | Katpotti 52 MW PP (Sinha) |  | HFO | IPP | 7*7.9 | 51 | 51 | 0 | 0 | 0 | 0 | 51 |  | Fuel shortage
| 21 | Kamalaghat 54 MW PP(Banco Energy) |  | HFO | IPP | 3*18 | 54 | 54 | 25 | 54 | 54 | 54
| 22 | Kodda 150MW PP |  | HFO | BPDB-RPCL | 9*17.06 | 149 | 149 | 133 | 150 | 150 | 150
| 23 | Manikganj 55 MW PP (Northern) |  | HFO | IPP | 3*19.3 | 55 | 55 | 55 | 55 | 55 | 55
| 24 | Nababganj 55 MW PP (Southern power ) |  | HFO | IPP | 3*19.3 | 55 | 55 | 35 | 55 | 55 | 55
| 25 | Bosila 108MW PP(CLC) |  | HFO | IPP | 12*8.775+1*3.5 | 108 | 108 | 0 | 0 | 0 | 0 | 108 |  | Fuel shortage
| 26 | Summit Power,(Madhabdi+Ashulia) |  | Gas | SIPP,REB | 3*3.67+4*8.73 | 80 | 80 | 45 | 44 | 47 | 47 |  | 33 | Engine problem
| 27 | Maona 33 MW PP(Summit) |  | Gas | SIPP,REB | 4*8.73 | 33 | 33 | 33 | 33 | 33 | 33
| 28 | Rupganj 33 MW PP(Summit) |  | Gas | SIPP,REB | 4*8.73 | 33 | 33 | 33 | 33 | 33 | 33
| 29 | Gazipur 52 MW PP |  | HFO | IPP | 6*8.9 | 52 | 52 | 51 | 51 | 52 | 52
| 30 | Tongi 80 MW GTPP |  | Gas | PDB | 1* 105 | 105 | 105 | 0 | 0 | 0 | 0 |  | 105 | Under maint.
| 31 | Kodda 300 MW PP Unit-2 (Summit) |  | HFO | IPP | 18*17.076 | 300 | 300 | 210 | 280 | 300 | 300
| 32 | Keranigonj 300 MW PP (APR) |  | HSD | IPP | 256*1.4 | 300 | 300 | 0 | 304 | 100 | 300
| 33 | Bramhangoan 100 MW PP (Aggreko) |  | HSD | IPP | 100 | 100 | 100 | 0 | 100 | 100 | 100
| 34 | Aurahati 100MW PP (Aggreko) |  | HSD | IPP | 0.85*23+0.95*91 | 100 | 100 | 15 | 101 | 50 | 100
| 35 | Kodda 149 MW PP Unit-1 (Summit) |  | HFO | IPP | 149 | 149 | 149 | 149 | 149 | 149 | 149
| 36 | Gazipur 100 MW PP |  | HFO | RPCL | 100 MW | 105 | 105 | 90 | 105 | 90 | 90 |  | 15 | Engine problem
| 37 | Meghnaghat 104 MW PP (OPCL) |  | HFO | IPP | 18.5*6 | 104 | 104 | 96 | 94 | 90 | 95 |  | 9 | Engine problem
| 38 | Manikgonj 162MW PP(MPGL) |  | HFO | IPP | 9*18 | 162 | 162 | 162 | 162 | 162 | 162
| 39 | Spectra Solar Plant Ltd. |  | Solar | IPP | 35 | 35 | 35 | 18 | 0 | 30 | 0
|  | Dhaka area Total |  |  |  |  | 6178 | 5819 | 3053 | 3636 | 3675 | 3902 | 957 | 821
| 40 | Chattogram TPP-1 |  | Gas | PDB | 1*210 | 210 | 180 | 100 | 100 | 100 | 100 | 80 |  | Gas shortage
|  | Chattogram TPP-2 |  | Gas | PDB | 1*210 | 210 | 180 | 0 | 0 | 0 | 0 | 180 |  | Gas shortage
| 41 | Raozan 25 MW PP |  | HFO | IPP | 3*8.9 | 25 | 25 | 25 | 25 | 25 | 25
| 42 | Teknaf 20MW PP (Solartech) |  | Solar | Teknaf Solartech Energy Ltd. | 20 | 20 | 20 | 10 | 0 | 20 | 0
| 43 | Patenga 50MW PP (Baraka) |  | HFO | IPP | 8*6.98 | 50 | 50 | 50 | 50 | 50 | 50
| 44 | Karnaphuli Hydro PP Unit-1,2,3,4, 5 |  | Hydro | PDB | 2*40+3*50 | 230 | 230 | 127 | 122 | 120 | 124 | 106 |  | Low water level
| 45 | Sikalbaha 225MW CCPP |  | Gas/HSD | PDB | 1*150+1*175 | 225 | 225 | 0 | 0 | 0 | 0 |  | 225 | Under maint
| 46 | Sikalbaha Peaking GT |  | Gas/HSD | PDB | 1*150 | 150 | 150 | 0 | 0 | 0 | 0 |  | 150 | Under maint
| 47 | Sikalbaha 105 MW PP (Baraka Sikalbaha) |  | HFO | IPP | 105 MW | 105 | 105 | 90 | 17 | 105 | 105
| 48 | Hathazari 100 MW peaking PP |  | HFO | PDB | 11*8.9 | 98 | 98 | 0 | 0 | 0 | 0 |  | 98 | Under S/D.
| 49 | Dohazari -Kalaish 100 MW Peaking |  | HFO | PDB | 6*17 | 102 | 102 | 0 | 85 | 102 | 102
| 50 | Juldah 100 MW Unit-1 (Acorn) |  | HFO | QRPP | 8*13.45 | 100 | 100 | 70 | 92 | 100 | 100
| 51 | Juldah 100 MW PP Unit-3 (Acorn) |  | HFO | IPP | 0 | 100 | 100 | 90 | 90 | 100 | 100
| 52 | Barabkunda 22 MW PP (Regent) |  | Gas | SIPP, PDB | 8*2.90 | 22 | 22 | 20 | 20 | 20 | 21
| * | Malancha, Ctg. EPZ (United) |  | Gas |  | 5*8.73+3*9.34 |  | 0 | 2 | 7 | 5 | 20
| 53 | Chattogram 108 MW PP (ECPV) |  | HFO | IPP | 16*7 | 108 | 108 | 6 | 6 | 6 | 6 | 102 |  | Fuel shortage
| 54 | Kaptai 7 MW Solar PP |  | Solar | PDB | 7.4 MW | 7 | 7 | 2 | 0 | 5 | 0
| 55 | Anwara 300 MW PP (United) |  | HFO | IPP | 300 MW | 300 | 300 | 126 | 305 | 200 | 300
| 56 | Jodiac Power |  | HFO | IPP | 3*18.55+1*3.6 | 54 | 54 | 0 | 0 | 54 | 54
| 57 | Karnaphuli Power Ltd. |  | HFO | IPP | 110 | 110 | 110 | 110 | 34 | 110 | 110
| 58 | Juldah unit-2 (Acorn) |  | HFO | IPP | 8*13.6 | 100 | 100 | 100 | 100 | 100 | 100
| 59 | Anlima Energy Ltd. |  | HFO | IPP | 6*21.2 | 116 | 116 | 114 | 114 | 116 | 116
|  | Chattogram area Total |  |  |  |  | 2442 | 2382 | 1042 | 1167 | 1338 | 1433 | 468 | 473
| 60 | Ashuganj TPP Unit- 3 |  | Gas | APSCL | 1*150 | 150 | 135 | 0 | 0 | 0 | 0 | 135 |  | Gas shortage
|  | Ashuganj TPP Unit- 4 |  | Gas | APSCL | 1*150 | 150 | 129 | 0 | 0 | 0 | 0 | 129 |  | Gas shortage
|  | Ashuganj TPP Unit- 5 |  | Gas | APSCL | 1*150 | 150 | 134 | 70 | 70 | 70 | 70 | 64 |  | Gas shortage
| 61 | Ashuganj 225 MW CCPP |  | Gas | APSCL | 1*142+1*75 | 221 | 221 | 173 | 171 | 215 | 215 |  |  | FGMO
| 62 | Ashuganj 450 MW CCPP(North) |  | Gas | APSCL | 1*360 | 360 | 360 | 270 | 270 | 330 | 360 |  |  | FGMO
| 63 | Ashuganj 450 MW CCPP(South) |  | Gas | APSCL | 1*360 | 360 | 360 | 270 | 270 | 330 | 360 |  |  | FGMO
| 64 | Ashuganj 50 MW PP |  | Gas | APSCL | 14*3.968 | 53 | 45 | 5 | 5 | 5 | 5 | 40 |  | Gas shortage
| 65 | Ashuganj 55 MW PP (Precision) |  | Gas | RPP | 15*4 | 55 | 55 | 0 | 0 | 5 | 5 | 50 |  | Gas shortage
| 66 | Ashuganj 195MW PP (APSCL-United) |  | Gas | IPP | 20*9.73+1*16 | 195 | 195 | 8 | 8 | 8 | 8 | 187 |  | Gas shortage
| 67 | Ashuganj 51 MW PP (Midland) |  | Gas | IPP | 6*9.34 | 51 | 51 | 35 | 35 | 35 | 35 |  | 16 | Engine problem
| 68 | Ashuganj 150MW PP (Midland) |  | HFO | IPP | 23*7.015 | 150 | 150 | 125 | 135 | 125 | 130 |  | 20 | Engine problem
| 69 | Titas 50 MW Peaking PP |  | HFO | PDB | 6*8.92 | 52 | 52 | 0 | 0 | 50 | 50
| 70 | Chandpur 150 MW CCPP |  | Gas | PDB | 1*106+1*57 | 163 | 163 | 137 | 137 | 140 | 140
| 71 | Chandpur 200MW (Desh energy) |  | HFO | IPP | 0 | 200 | 200 | 161 | 160 | 200 | 200
| 72 | Feni 22MW PP (Doreen) |  | Gas | SIPP, PDB | 8*2.90 | 22 | 22 | 22 | 22 | 22 | 22
| 73 | Feni 11 MW PP (Doreen) |  | Gas | SIPP, REB | 4*2.90 | 11 | 11 | 8 | 5 | 11 | 11
| ** | Impoprt (Tripura) |  |  | Imported power | 0 | 160 | 160 | 108 | 138 | 138 | 164
| 74 | Jangalia 33MW PP (Summit) |  | Gas | SIPP, PDB | 4*8.73 | 33 | 33 | 20 | 33 | 33 | 33
| 75 | Jangalia 52 MW PP (Lakdanavi) |  | HFO | IPP | 6*8.92 | 52 | 52 | 52 | 52 | 52 | 52
| 76 | Cumilla 25 MW PP (Summit) |  | Gas | SIPP, PDB | 3*3.67+2*6.97 | 25 | 25 | 21 | 21 | 20 | 21
| 77 | Daudkandi 200 MW PP (B.Trac) |  | HSD | IPP | 154*1.4 | 200 | 200 | 0 | 200 | 100 | 200
| 78 | Feni Lanka Power |  | HFO | IPP | 7*18.415+1*9.78 | 114 | 114 | 100 | 114 | 114 | 114
| 79 | Chowmuhani 113 MW |  | HFO | IPP | 12*9.78+2*3.1 | 113 | 113 | 96 | 99 | 98 | 98 |  | 15 | Engine problem
| 80 | Bhairob 54.5 MW |  | HFO | IPP | 3*18.2 | 54 | 54 | 17 | 35 | 18 | 35 |  | 19 | 33 kV feeder fault
|  | Cumilla Area Total |  |  |  |  | 3094 | 3034 | 1698 | 1980 | 2119 | 2328 | 605 | 70
| 81 | RPCL 210MW CCPP |  | Gas | IPP | 4*35+1*70 | 210 | 202 | 99 | 100 | 120 | 120 |  | 82 | Gas shortage
| 82 | Tangail 22 MW PP (Doreen) |  | Gas | SIPP, PDB | 8*2.90 | 22 | 22 | 16 | 21 | 21 | 21
| 83 | Jamalpur 95 MW PP(Powerpac) |  | HFO | IPP | 12*8.924 | 95 | 95 | 0 | 0 | 6 | 6 |  | 89 | Engine problem
| 84 | Sarishabari 3 MW Solar Plant |  | Solar | IPP | 1*3 | 3 | 3 | 2 | 0 | 1.6 | 0
| 85 | Mymensingh 200 MW PP (United) |  | HFO | IPP | 200 | 200 | 200 | 160 | 185 | 200 | 200
| 86 | Jamalpur 115 MW PP (United) |  | HFO | IPP | 115 MW | 115 | 115 | 115 | 115 | 115 | 115
| 87 | Sutiakhali 50 MW Solar PP |  | Solar | IPP | 50 | 50 | 50 | 49 | 0 | 50 | 0
| 88 | Tangail Palli Power Gen 22 MW |  | HFO | IPP | 4*6.7 | 22 | 22 | 9 | 24 | 22 | 22
|  | Mymensingh Area Total |  |  |  |  | 717 | 709 | 450 | 445 | 535.6 | 484 | 0 | 171
| 89 | Fenchugonj CCPP Phase-1 |  | Gas | PDB | 2*32+1*33 | 97 | 70 | 43 | 44 | 43 | 44 |  | 26 | Machine problem.
| 90 | Fenchugonj CCPP Phase-2 |  | Gas | PDB | 2*35+1*35 | 104 | 90 | 42 | 42 | 42 | 42 |  | 48 | GT-4 under S/D
| 91 | Kushiara 163 MW CCPP (KP) |  | Gas | IPP | 1*109+1*54 | 163 | 163 | 163 | 163 | 163 | 163
| 92 | Shajibazar 330 MW CCPP |  | Gas | PDB | 3*110 | 330 | 330 | 236 | 234 | 270 | 270 | 60 |  | Gas shortage
| 93 | Fenchugonj 51 MW PP (Barakatullah) |  | Gas | RPP | 19*2.90 | 51 | 51 | 53 | 50 | 51 | 51
|  | Fenchuganj 44MW (Energyprima) |  | Gas | RPP | 12*3.3+5*2 | 0 | 0 | 0 | 0 | 0 | 0 |  |  | Contract Expired
| 94 | Hobiganj 11MW PP Cofidence-E |  | Gas | SIPP, REB | 4*2.90 | 11 | 11 | 8 | 11 | 11 | 11
| 95 | Shahjibazar GTPP Unit- 8 & 9 |  | Gas | PDB | 2*35 | 70 | 66 | 0 | 0 | 0 | 0 |  | 66 | Under maint
| 96 | Shahjibazar 86MW PP (Shahjibazar) |  | Gas | RPP | 32*2.90 | 86 | 86 | 84 | 81 | 84 | 84
| 97 | Shahjibazar 100 MW GTPP |  | Gas | PDB | 1*100 | 100 | 100 | 0 | 0 | 0 | 0 |  | 100 | Under maint
| 98 | Sylhet 225 MW CCPP |  | Gas | PDB | 1*142+1*89 | 231 | 231 | 0 | 0 | 0 | 0 |  | 231 | Under maint
| 99 | Sylhet 20 MW GTPP |  | Gas | PDB | 1*20 | 20 | 20 | 18 | 18 | 18 | 18
|  | Sylhet 50MW PP (EPL) |  | Gas | RPP | 27*2 | 0 | 0 | 0 | 0 | 0 | 0 |  |  | Contract Expired
| 100 | Shahjahanulla 25 MW PP |  | Gas | SIPP, REB | 3*9.34 | 25 | 25 | 24 | 24 | 24 | 24
| 101 | Bibiana-II 341 MW CCPP (Summit) |  | Gas | IPP | 1*222+1*119 | 341 | 341 | 290 | 300 | 341 | 341 |  |  | FGMO
| 102 | Bibiyana-III 400 MW CCPP |  | Gas | PDB | 400 MW | 400 | 400 | 374 | 402 | 400 | 400
| 103 | Sylhet 10MW PP (Desh) |  | Gas | RPP | 6*1.95 | 10 | 10 | 10 | 10 | 10 | 10
| 104 | Bibiyana South 400 MW |  | Gas | PDB | 400 MW | 383 | 383 | 350 | 350 | 350 | 400
|  | Sylhet Area Total |  |  |  |  | 2422 | 2377 | 1695 | 1729 | 1807 | 1858 | 60 | 471
| 105 | Bheramara GTPP Unit-3 |  | HSD | PDB | 1*20 | 20 | 16 | 0 | 0 | 0 | 0
| ** | Bheramara (HVDC ) |  | 0 | Imported power | 2*500 | 1000 | 1000 | 691 | 697 | 702 | 702
| 106 | Khulna 115 PP MW (KPCL-2) |  | HFO | QRPP | 7*17 | 115 | 0 | 0 | 0 | 0 | 0 |  |  | Contract Expired
| 107 | Faridpur 50 MW Peaking PP |  | HFO | PDB | 8*6.89 | 54 | 54 | 0 | 25 | 0 | 25 |  | 29 | Engine problem
| 108 | Khulna 225 MW CCPP |  | HSD | NWPGCL | 1*150+1*75 | 230 | 230 | 0 | 154 | 0 | 158 |  | 72 | Engine problem
| 109 | Gopalganj 100 MW Peaking PP |  | HFO | PDB | 16*6.98 | 109 | 109 | 0 | 0 | 0 | 60 |  | 49 | Engine problem
| 110 | Bheramara 410 MW CCPP |  | Gas | NWPGCL | 1*278+1*132 | 410 | 410 | 280 | 270 | 300 | 330 | 80 |  | Gas shortage
|  | Noapara 40 MW PP (Khanjahan Ali) |  | HFO | QRPP | 5*8.5 | 0 | 0 | 0 | 0 | 0 | 0 |  |  | Contract Expired
| 111 | Noapara 100 MW PP (Bangla Trac) |  | HSD | IPP | 70*1.4 | 100 | 100 | 0 | 100 | 50 | 100
| 112 | Rupsha 105 MW PP (Orion rupsha) |  | HFO | IPP | 6*18.445 | 105 | 105 | 105 | 105 | 105 | 105
| 113 | Madhumati 100 MW PP |  | HFO | NWPGCL | 100 MW | 105 | 105 | 0 | 0 | 100 | 100
|  | Khulna Area Total |  |  |  |  | 2248 | 2129 | 1076 | 1351 | 1257 | 1580 | 80 | 150
| 114 | Barisal 110 MW PP (Summit ) |  | HFO | IPP | 7*17.076 | 110 | 110 | 0 | 0 | 110 | 110
| 115 | Bhola 33 MW PP (Venture) |  | Gas | RPP | 1*34.50 | 33 | 33 | 21 | 32 | 33 | 33
| 116 | Bhola 225 MW CCPP |  | Gas | PDB | 2*63+1*68 | 194 | 194 | 88 | 88 | 88 | 88 |  | 106 | Machine problem.
| 117 | Bhola 95 MW PP (Aggreko) |  | Gas | QRPP | 96*1.10 | 95 | 95 | 11 | 11 | 12 | 12 | 83 |  | Gas shortage
| 118 | Payra 1320 MW |  | Coal | BCPCL | 2*622 | 1244 | 1244 | 370 | 540 | 622 | 622
| 119 | Bhola Nutan Biddut BD LTD |  | Gas | IPP | 220 | 220 | 220 | 216 | 216 | 220 | 220
| 120 | United Payra Power Ltd. |  | HFO | IPP | 8*18.5+1*9.5 | 150 | 150 | 0 | 35 | 150 | 150
|  | Barisal Area Total |  |  |  |  | 2046 | 2046 | 706 | 922 | 1235 | 1235 | 83 | 106
| 121 | Baghabari 71 MW GTPP |  | Gas | PDB | 1*71 | 71 | 71 | 0 | 0 | 0 | 0 | 70 |  | Gas shortage
|  | Baghabari 100 MW GTPP |  | Gas | PDB | 1*100 | 100 | 100 | 0 | 0 | 0 | 0 | 100 |  | Gas shortage
| 122 | Baghabari 50 MW Peaking PP |  | HFO | PDB | 6*8.9 | 52 | 52 | 0 | 50 | 50 | 50 |  | 2 | Engine problem
| 123 | Bera 70 MW Peaking PP |  | HFO | PDB | 9*8.29 | 71 | 71 | 0 | 38 | 0 | 40 |  | 31 | Engine problem
| 124 | Amnura 50 MW PP(Sinha) |  | HFO | QRPP | 7*7.79 | 50 | 50 | 0 | 0 | 0 | 0 | 50 |  | Fuel shortage
| 125 | Katakhali 50 MW PP (Northern) |  | HFO | QRPP | 6*8.9 | 50 | 50 | 0 | 0 | 0 | 0 | 50 |  | Fuel shortage
| 126 | Katakhali 50 MW Peaking PP |  | HFO | PDB | 6*8.7 | 50 | 50 | 0 | 30 | 30 | 31 |  | 19 | Engine problem
| 127 | Sirajgonj 225MW CCPP Unit-1 |  | Gas/HSD | NWPGCL | 1*150+1*75 | 210 | 210 | 0 | 0 | 0 | 0 | 210 |  | Gas shortage
| 128 | Sirajgonj 225MW CCPP Unit-2 |  | Gas/HSD | NWPGCL | 1*150+1*75 | 220 | 220 | 165 | 160 | 200 | 200
| 129 | Sirajgonj 225MW CCPP Unit-3 |  | Gas/HSD | NWPGCL | 1*141 | 220 | 220 | 195 | 182 | 220 | 220 |  |  | FGMO
| 130 | Sirajgonj 400 MW CCPP Unit-4 |  | Gas/HSD | SNWPGCL | 1*282+1*132 | 414 | 414 | 403 | 343 | 400 | 400 |  |  | FGMO
| 131 | Santahar 50 MW Peaking PP |  | HFO | PDB | 6*8.7 | 50 | 50 | 0 | 25 | 0 | 23 |  | 27 | Engine problem
| 132 | Bogra 22 MW PP (GBB) |  | Gas | RPP | 6*4 | 22 | 22 | 18 | 22 | 22 | 22
| 133 | Bogura 20 MW PP (Energyprima) |  | Gas | RPP | 5*3.3+5*2 | 20 | 0 | 0 | 0 | 0 | 0 |  |  | Contract Expired
| 134 | Ullapara 11 MW PP (Summit) |  | Gas | SIPP, REB | 4*2.90 | 11 | 11 | 11 | 11 | 11 | 11
| 135 | Natore 52 MW PP (Rajlanka) |  | HFO | IPP | 52 | 52 | 52 | 43 | 43 | 43 | 43
| 136 | Chapainawabganj 100 MW Peaking PP |  | HFO | PDB | 104 | 104 | 104 | 0 | 94 | 95 | 95
| 137 | Baghabari 200 MW PP (Paramount) |  | HSD | IPP | 200 MW | 200 | 200 | 0 | 200 | 200 | 200
| 138 | Bagura 113 MW PP (Confidence)-2 |  | HFO | IPP | 113 MW | 113 | 113 | 113 | 113 | 113 | 113
| 139 | Confidence Power Bogura Unit-1 113 MW |  | HFO | IPP | 6*18.55 | 113 | 113 | 113 | 113 | 113 | 113
| 140 | Sirajgonj 6.55 MW Solar |  | Solar | NWPGCL | 1*6 | 6 | 6 | 3 | 0 | 6 | 0
|  | Rajshahi Area Total |  |  |  |  | 2199 | 2179 | 1064 | 1424 | 1503 | 1561 | 480 | 79
| 141 | Barapukuria TPP Unit-1 |  | Coal | PDB | 1*125 | 125 | 85 | 0 | 0 | 0 | 0 |  | 85 | Under maint.
|  | Barapukuria TPP Unit-2 |  | Coal | PDB | 1*125 | 125 | 85 | 0 | 0 | 0 | 0 |  | 85 | Under maint.
| 142 | Barapukuria 275 MW TPP Unit-3 |  | Coal | PDB | 1*275 | 274 | 274 | 153 | 152 | 155 | 155 | 119 |  | Coal Shortage
| 143 | Rangpur 20 MW GTPP |  | HSD | PDB | 1*20 | 20 | 20 | 0 | 0 | 0 | 10 |  | 10 | Engine problem
| 144 | Saidpur 20 MW GTPP |  | HSD | PDB | 1*20 | 20 | 20 | 0 | 0 | 0 | 10 |  | 10 | Engine problem
| 145 | Rangpur 113 MW PP (Confidence) |  | HFO | IPP | 113 MW | 113 | 113 | 107 | 113 | 113 | 113
| 146 | Sympa Solar Power 8MW |  | Solar | IPP | 8 MW | 8 | 8 | 4 | 0 | 8 | 0
|  | Rangpur Area Total |  |  |  |  | 685 | 605 | 264 | 265 | 276 | 288 | 119 | 190
|  | Total |  |  |  |  | 22031 | 21280 | 11048 | 12919 | 13745.6 | 14669 | 2852 | 2531
|  | Usable load at Substation end after deducting Auxiliary use & Transmission loss | [6 empty] | 10521.2125 | 12303 | 13090.1863 | 13969.557
| A. |  | 2021-08-25 | (Yesterday) |  |  |  |  | Wednesday
| 1 | Highest Generation : |  |  | 12919 | MW at | 19:30 | hrs | 11 Evening Peak Hour : | [5 empty] | 19:30 | hrs.
| 2 | Minimum Generation : |  |  | 9650 | MW at | 7:00 | hrs | 12 Max. Demand (Generation end) at evening peak hour : | [5 empty] | 12919 | MW
| 3 | Day peak Generation : |  |  | 11048 | MW at | 12:00 | hrs | 13 Max. Demand (Substation end) at evening peak hour : | [5 empty] | 12303 | MW
| 4 | Evening peak Generation : |  |  | 12919 | MW at | 19:30 | hrs | 14 Load Shed (Substation end) at evening peak hour : | [5 empty] | 0 | MW
| 5 | Total Energy Generation : |  | 273.1989 | MKWHr | By Solar | 0.5561 | MKWHr | 15. Area wise Demand (S/S end), Supply (S/S end) & | [5 empty] | 16 Hourly Load Shed during
|  | By Gas : | 144.5056 | MKWHr |  | By Oil: | 89.6603 | MKWHr | Load Shed (S/S end) at Evening peak hour in MW : | [5 empty] | Evening Peak hours :
|  | By Coal : | 15.9741 | MKWHr |  | By Hydro: | 2.9151 | MKWHr | Area | Demand | Supply |  | Loadshed |  | Time |  | Loadshed
| 6 | Generation Shortfall : |  | For Fuel Limitation = |  |  | 2852 | MW | Dhaka | 4510 | 4510 |  | 0
|  |  |  | For Plants S/D or M/C prob = |  |  | 2531 | MW | Chittagong | 1252 | 1252 |  | 0 |  | 18:00 |  | 0
|  |  |  | Total = |  |  | 5383 | MW | Khulna | 1551 | 1551 |  | 0 |  | 18:30 |  | 0
| 7 | Total Gas Supplied : |  |  | 1103.61 | MMCFD |  |  | Rajshahi | 1282 | 1282 |  | 0 |  | 19:00 |  | 0
| 8 | Fuel Cost : | i) Gas : | Taka | 142330206.948 | ii) Oil : | Taka | 673837064.42 | Comilla | 1127 | 1127 |  | 0 |  | 19:30 |  | 0
|  |  | iii) Coal : |  | 74020832 | Total | Taka | 890188103.368 | Mymensingh | 908 | 908 |  | 0 |  | 20:00 |  | 0
| 9 | Power flow through E-W Interconnectors : |  | Taka |  | i) Energy | 2.6805 | MKWHr. | Sylhet | 463 | 463 |  | 0 |  | 21:00 |  | 0
|  | ii) During Peak Demand : |  |  | -250 | MW (E to W) at | 19:30 | hrs | Barisal | 381 | 381 |  | 0 |  | 22:00 |  | 0
|  | iii) Maximum : |  |  | -400 | MW at | 1:00 | hrs | Rangpur | 829 | 829 |  | 0 |  | 23:00 |  | 0
| 10 | Maximum Temperature in Dhaka was |  |  |  | 32.6° C |  |  | Total | 12303 | 12303 |  | 0
| B. |  | 2021-08-26 | (Today) |  |  |  | Thursday |  |  | Probable max. temperature in Dhaka |  |  | 32.7° C
Forecast
| 1 | Maximum Demand* Evening (Generation end) |  |  |  | 13000 | MW |  | 6 Total Load Shed forecast (Substation end) : |  |  |  |  | 0 | MW
| 2 | Maximum Generation (Generation end) |  |  |  | 14669 | MW |  | 7 Area wise Load Shed forecast (Substation end) :
| 3 | Maximum Demand* Day (Generation end) |  |  |  | 11000 | MW
| 4 | Reserve(Generation end) |  |  |  | 1669 | MW |  | Dhaka | Chittagong | Khulna | Rajshahi | Comilla | Mymensingh | Sylhet | Barisal | Rangpur
| 5 | Total Energy Generation |  |  |  | 274.9119 | MKWHr |  | MW | MW | MW | MW | MW | MW | MW | MW | MW
| 6 | Actual Minimum Generation up to 8:00 hrs. |  |  |  | 9513 | MW at | 7:00 | 0 | 0 | 0 | 0 | 0 | 0 | 0 | 0 | 0
| * Import Through HVDC C/B Interconnector : |  |  |  |  | i) Energy | 16.7527 | MKWHr. | ii) HVDC Flow at Peak Time |  | 697 | MW at | 19:30 | hrs.
| * Import Through Comilla C/B Interconnector : |  |  |  |  | i) Energy | 2.8349 | MKWHr. | iii) Maximum HVDC Flow : |  | 698 | MW at | 22:00 | hrs.
*Cost for HVDC, Tripura & Solar energy is not usually included in the total fuel cost.
| Water Level of Kaptai Lake at 06:00 hr (ft): |  |  |  |  | (a) Yesterday : | 93.52 |  | (b) Today: | 94.3 |  | (c) Rule Curve: |  | 97.02
.
[5 empty] | Sub Divisional Engineer | [6 empty] | Executive Engineer
[5 empty] | Network Operation Division | [6 empty] | Network Operation Division

## YesterdayGen
2021-08-25
Plant Name | Ghorasal TPP (Unit-1&2) | Ghorasal Repowered CCPP:Unit-3 (GT | Ghorasal Repowered CCPP Unit-4 | Ghorasal TPP Unit-5 | Ghorasal 365 MW CCPP Unit-7 | Ghorashal 108MW PP (Regent) | Ghorashal 78.5 MW PP(MAX) | Haripur 412 MW CCPP | Haripur 360MW CCPP(HPL) | Plant Removed | Haripur GTPP | Meghnaghat 450 MW CCPP(MPL) | Meghnaghat CCPP(Summit) | Meghnaghat 100 MW(IEL) | Madanganj 102 PP(Summit) | Madanganj-55 MW PP(Summit) | Siddhirganj 335 MW CCPP | 210 MW Siddhirgonj TPP | Siddhirgonj 2*120 MW GTPP | Siddhirganj 100 PP(Dutch Bangla) | Gagnagar 102 MW PP (Digital Power) | Kodda 150MW PP | Keraniganj 100 MW PP (Powerpac) | Bosila 108MW PP(CLC) | Pagla (DPA ) | Katpotti 52 MW PP (Sinha) | Kamalaghat 54 MW PP(Banco Energy) | Manikganj 55 MW PP (Northern) | Nababganj 55 MW PP (Southern power ) | Narshingdi 22 MW PP (Doreen) | Summit Ashulia | Summit Madhabdi | Maona 33 MW PP(Summit) | Rupganj 33 MW PP(Summit) | Gazipur 52 MW PP | Tongi 80 MW GTPP | Karnaphuli Hydro PP Unit-1, 2 & 3 | Karnaphuli Hydro PP Unit-4 & 5 | Chattogram TPP-1 | Chattogram TPP-2 | Raozan 25 MW PP | Sikalbaha 225MW CCPP (Gas) | Sikalbaha 225MW CCPP(Oil) | Sikalbaha 150MW GTPP | Sikalbaha 150MW GTPP(Oil) | Plant Removed | Tangail Palli Power Gen 22 MW | Hathazari 100 MW peaking PP | Dohazari -Kalaish 100 MW Peaking | Juldah 100 MW Unit-1 (Acorn) | Chattogram 108 MW PP (ECPV) | Patenga 50MW PP (Baraka) | Barabkunda 22 MW PP (Regent) | Malancha, Ctg. EPZ (United) | Ashuganj TPP Unit- 3 | Ashuganj TPP Unit- 4 | Ashuganj TPP Unit- 5 | Ashuganj 450 MW CCPP(North) | Ashuganj 450 MW CCPP(South) | Ashuganj 225 MW CCPP | Ashuganj 195MW PP (APSCL-United) | Chandpur 150 MW CCPP | Ashuganj 50 MW PP | Ashuganj 55 MW PP (Precision) | Ashuganj 53MW PP (United) | Ashuganj 51 MW PP (Midland) | B.Baria (Aggreko) 85MW | Titas 50 MW Peaking PP | Jangalia 52 MW PP (Lakdanavi) | Feni 22MW PP (Doreen) | Feni 11 MW PP (Doreen) | Jangalia 33MW PP (Summit) | Cumilla 25 MW PP (Summit) | Impoprt (Tripura) | RPCL 210MW CCPP | Jamalpur 95 MW PP(Powerpac) | Tangail 22 MW PP (Doreen) | Sarishabari 3 MW Solar Plant | Fenchugonj CCPP Phase-1 | Fenchugonj CCPP Phase-2 | Fenchugonj 51 MW PP (Barakatullah) | Fenchuganj 44MW (Energyprima) | Kushiara 163 MW CCPP (KP) | Shajibazar 330 MW CCPP | Shahjibazar GTPP Unit- 8 & 9 | Shahjibazar 86MW PP (Shahjibazar) | Shahjibazar 50MW PP (EPL) | Sylhet 225 MW CCPP | Sylhet 20 MW GTPP | Sylhet 50MW PP (EPL) | Sylhet 10MW PP (Desh) | Bibiana-II 341 MW CCPP (Summit) | Shahjahanulla 25 MW PP | Hobiganj 11MW PP Cofidence-E | Daudkandi 200 MW PP (B.Trac) | Kodda 300 MW PP Unit-2 (Summit) | Keranigonj 300 MW PP (APR) | Bramhangoan 100 MW PP (Aggreko) | Mymensingh 200 MW PP (United) | Aurahati 100MW PP (Aggreko) | Kodda 149 MW PP Unit-1 (Summit) | Teknaf 20MW PP (Solartech) | Juldah 100 MW PP Unit-3 (Acorn) | Chandpur 200MW (Desh energy) | Ashuganj 150MW PP (Midland) | Bibiyana-III 400 MW CCPP | Jamalpur 115 MW PP (United) | Gazipur 100 MW PP | Sikalbaha 105 MW PP (Baraka Sikalbaha) | Kaptai 7 MW Solar PP | Anwara 300 MW PP (United) | Jodiac Power | Karnaphuli Power Ltd. | Feni Lanka Power | Chowmuhani 113 MW | Juldah unit-2 (Acorn) | Bibiyana South 400 MW | Meghnaghat 104 MW PP (OPCL) | Sutiakhali 50 MW Solar PP | Manikgonj 162MW PP(MPGL) | Anlima Energy Ltd. | Shahjibazar 100 MW GTPP | Bhairob 54.5 MW | Spectra Solar Plant Ltd. | EasternBlank | Bheramara (HVDC ) | Bheramara GTPP Unit-3 | Bheramara 410 MW CCPP | Khulna 115 MW PP (KPCL-1 & 3) | Khulna 115 PP MW (KPCL-2) | Khulna 225 MW CCPP | Khulna 60MW | Khulna (Aggreeco) 55MW | Faridpur 50 MW Peaking PP | Gopalganj 100 MW Peaking PP | Noapara 40 MW PP (Khanjahan Ali) | Bhola 225 MW CCPP | Bhola 33 MW PP (Venture) | Barisal 110 MW PP (Summit ) | Barisal GT PP Unit-1& 2 | Baghabari 100 MW GTPP | Baghabari 71 MW GTPP | Baghabari 50 MW Peaking PP | Bera 70 MW Peaking PP | Chapainawabganj 100 MW Peaking PP | Amnura 50 MW PP(Sinha) | Katakhali 50 MW PP (Northern) | Katakhali 50 MW Peaking PP | Natore 52 MW PP (Rajlanka) | Santahar 50 MW Peaking PP | Bogra 22 MW PP (GBB) | Bogura 20 MW PP (Energyprima) | Ullapara 11 MW PP (Summit) | Barapukuria TPP Unit-1 | Barapukuria TPP Unit-2 | Barapukuria 275 MW TPP Unit-3 | Rangpur 20 MW GTPP | Saidpur 20 MW GTPP | Sirajgonj 225MW CCPP Unit-1 (Gas) | Sirajgonj 225MW CCPP Unit-1(Oil) | Sirajgonj 225 MW CCPP Unit-2 (Gas) | Sirajgonj 225 MW CCPP Unit-2 (Oil) | Bhola 95 MW PP (Aggreko) | Noapara 100 MW PP (Bangla Trac) | Sirajgonj 225MW CCPP Unit-3 (Gas) | Sirajgonj 225MW CCPP Unit-3 (Oil) | Sirajgonj 400 MW CCPP Unit-4 | Rupsha 105 MW PP (Orion rupsha) | Baghabari 200 MW PP (Paramount) | Bagura 113 MW PP (Confidence)-2 | Madhumati 100 MW PP | Rangpur 113 MW PP (Confidence) | Sirajgonj 400MW CCPP Unit-4 (Oil) | Sympa Solar Power 8MW | Confidence Power Bogura Unit-1 113 MW | Payra 1320 MW | Bhola Nutan Biddut BD LTD (GAS) | Bhola Nutan Biddut BD LTD (OIL) | United Payra Power Ltd. | Sirajgonj 6.55 MW Solar | WesternBlank | Eastern Grid Total | Western Grid Total | Total (MW) | Gas (Public) | HVDC | Gas (Private) | Oil (Private) | Coal | Hydro | Oil (Public) | Tripura | Solar | Shortage | Water Level
1:00 | 0 | 0 | 0 | 0 | 300 | 0 | 0 | 395 | 197 |  | 0 | 270 | 275 | 0 | 0 | 40 | 333 | 0 | 0 | 0 | 102 | 48 | 0 | 0 | 0 | 0 | 35 | 55 | 55 | 0 | 25 | 22 | 30 | 33 | 0 | 0 | 68 | 60 | 100 | 0 | 25 | 0 | 0 | 0 | 0 |  | 24 | 0 | 68 | 92 | 6 | 50 | 20 | 37 | 0 | 0 | 70 | 270 | 270 | 177 | 8 | 137 | 5 | 0 | 0 | 35 | 0 | 0 | 52 | 22 | 11 | 33 | 21 | 126 | 102 | 0 | 21 | 0 | 43 | 42 | 53 | 0 | 163 | 238 | 0 | 84 | 0 | 0 | 18 | 0 | 10 | 280 | 24 | 11 | 0 | 296 | 0 | 0 | 179 | 0 | 149 | 0 | 90 | 160 | 129 | 394 | 107 | 51 | 105 | 0 | 143 | 0 | 110 | 114 | 92 | 100 | 350 | 95 | 0 | 162 | 114 | 0 | 17 | 0 |  | 691 | 0 | 260 | 0 | 0 | 5 | 0 | 0 | 7 | 0 | 0 | 87 | 34 | 0 | 0 | 0 | 0 | 43 | 18 | 94 | 0 | 0 | 15 | 52 | 24 | 22 | 0 | 11 | 0 | 0 | 153 | 0 | 0 | 0 | 0 | 140 | 0 | 11 | 0 | 143 | 0 | 400 | 105 | 0 | 113 | 0 | 113 | 0 | 0 | 113 | 550 | 218 | 0 | 54 | 0 |  | 8048 | 3476 | 11524 | 4158 | 691 | 1822 | 3574 | 703 | 128 | 322 | 126 | 0 | 0 | 93.42
2:00 | 0 | 0 | 0 | 0 | 300 | 0 | 0 | 396 | 198 |  | 0 | 270 | 270 | 0 | 0 | 40 | 330 | 0 | 0 | 0 | 102 | 48 | 0 | 0 | 0 | 0 | 35 | 55 | 55 | 0 | 25 | 22 | 30 | 33 | 0 | 0 | 66 | 60 | 100 | 0 | 0 | 0 | 0 | 0 | 0 |  | 24 | 0 | 68 | 92 | 6 | 28 | 20 | 37 | 0 | 0 | 70 | 270 | 270 | 177 | 8 | 134 | 5 | 0 | 0 | 35 | 0 | 0 | 52 | 22 | 11 | 25 | 21 | 122 | 102 | 0 | 21 | 0 | 43 | 42 | 53 | 0 | 163 | 237 | 0 | 84 | 0 | 0 | 18 | 0 | 10 | 300 | 24 | 11 | 0 | 298 | 0 | 0 | 179 | 0 | 130 | 0 | 100 | 160 | 122 | 390 | 115 | 17 | 105 | 0 | 144 | 0 | 110 | 114 | 98 | 100 | 350 | 95 | 0 | 162 | 114 | 0 | 17 | 0 |  | 691 | 0 | 260 | 0 | 0 | 0 | 0 | 0 | 0 | 0 | 0 | 85 | 34 | 0 | 0 | 0 | 0 | 0 | 0 | 94 | 0 | 0 | 0 | 52 | 0 | 22 | 0 | 8 | 0 | 0 | 155 | 0 | 0 | 0 | 0 | 140 | 0 | 11 | 0 | 143 | 0 | 414 | 105 | 0 | 113 | 0 | 113 | 0 | 0 | 70 | 540 | 219 | 0 | 54 | 0 |  | 7960 | 3323 | 11283 | 4135 | 691 | 1858 | 3446 | 695 | 126 | 210 | 122 | 0 | 0 | 93.44
3:00 | 0 | 0 | 0 | 0 | 300 | 0 | 0 | 395 | 212 |  | 0 | 270 | 240 | 0 | 0 | 40 | 336 | 0 | 0 | 0 | 72 | 64 | 0 | 0 | 0 | 0 | 35 | 55 | 55 | 19 | 25 | 22 | 30 | 33 | 0 | 0 | 65 | 60 | 100 | 0 | 0 | 0 | 0 | 0 | 0 |  | 24 | 0 | 68 | 92 | 6 | 19 | 20 | 38 | 0 | 0 | 70 | 270 | 270 | 177 | 8 | 135 | 5 | 0 | 0 | 35 | 0 | 0 | 52 | 22 | 11 | 25 | 21 | 122 | 102 | 0 | 21 | 0 | 43 | 42 | 53 | 0 | 163 | 235 | 0 | 84 | 0 | 0 | 18 | 0 | 10 | 300 | 24 | 11 | 0 | 296 | 0 | 0 | 179 | 0 | 120 | 0 | 100 | 160 | 134 | 401 | 115 | 0 | 105 | 0 | 144 | 0 | 110 | 68 | 99 | 100 | 350 | 96 | 0 | 162 | 114 | 0 | 17 | 0 |  | 691 | 0 | 275 | 0 | 0 | 0 | 0 | 0 | 0 | 0 | 0 | 88 | 34 | 0 | 0 | 0 | 0 | 0 | 0 | 47 | 0 | 0 | 0 | 52 | 0 | 22 | 0 | 8 | 0 | 0 | 157 | 0 | 0 | 0 | 0 | 140 | 0 | 11 | 0 | 166 | 0 | 386 | 105 | 0 | 113 | 0 | 107 | 0 | 0 | 35 | 520 | 216 | 0 | 54 | 0 |  | 7894 | 3227 | 11121 | 4210 | 691 | 1842 | 3275 | 677 | 125 | 179 | 122 | 0 | 0 | 93.46
4:00 | 0 | 0 | 0 | 0 | 300 | 0 | 0 | 395 | 222 |  | 0 | 270 | 280 | 0 | 0 | 40 | 328 | 0 | 0 | 0 | 72 | 64 | 0 | 0 | 0 | 0 | 35 | 55 | 55 | 19 | 25 | 22 | 30 | 33 | 0 | 0 | 63 | 60 | 100 | 0 | 0 | 0 | 0 | 0 | 0 |  | 24 | 0 | 68 | 20 | 5 | 0 | 20 | 38 | 0 | 0 | 70 | 270 | 270 | 173 | 8 | 137 | 5 | 0 | 0 | 35 | 0 | 0 | 52 | 22 | 11 | 25 | 21 | 120 | 102 | 0 | 21 | 0 | 43 | 42 | 53 | 0 | 163 | 234 | 0 | 84 | 0 | 0 | 18 | 0 | 10 | 290 | 24 | 11 | 0 | 196 | 0 | 0 | 179 | 0 | 120 | 0 | 100 | 160 | 135 | 402 | 108 | 0 | 105 | 0 | 144 | 0 | 110 | 17 | 91 | 100 | 350 | 80 | 0 | 162 | 114 | 0 | 17 | 0 |  | 691 | 0 | 275 | 0 | 0 | 0 | 0 | 0 | 0 | 0 | 0 | 88 | 34 | 0 | 0 | 0 | 0 | 0 | 0 | 0 | 0 | 0 | 0 | 52 | 0 | 22 | 0 | 8 | 0 | 0 | 154 | 0 | 0 | 0 | 0 | 140 | 0 | 11 | 0 | 197 | 0 | 411 | 105 | 0 | 113 | 0 | 107 | 0 | 0 | 35 | 520 | 219 | 0 | 54 | 0 |  | 7647 | 3236 | 10883 | 4231 | 691 | 1870 | 3042 | 674 | 123 | 132 | 120 | 0 | 0 | 93.48
5:00 | 0 | 0 | 0 | 0 | 300 | 0 | 0 | 395 | 232 |  | 0 | 270 | 280 | 0 | 0 | 40 | 330 | 0 | 0 | 0 | 48 | 64 | 0 | 0 | 0 | 0 | 35 | 55 | 55 | 19 | 25 | 19 | 30 | 33 | 0 | 0 | 61 | 60 | 100 | 0 | 0 | 0 | 0 | 0 | 0 |  | 24 | 0 | 68 | 0 | 5 | 0 | 20 | 35 | 0 | 0 | 70 | 270 | 270 | 169 | 8 | 135 | 5 | 0 | 0 | 35 | 0 | 0 | 52 | 22 | 11 | 25 | 21 | 118 | 102 | 0 | 21 | 0 | 43 | 42 | 53 | 0 | 163 | 234 | 0 | 84 | 0 | 0 | 18 | 0 | 10 | 310 | 24 | 11 | 0 | 178 | 0 | 0 | 179 | 0 | 120 | 0 | 100 | 120 | 135 | 402 | 115 | 0 | 105 | 0 | 143 | 0 | 110 | 17 | 98 | 100 | 350 | 84 | 0 | 162 | 114 | 0 | 17 | 0 |  | 692 | 0 | 285 | 0 | 0 | 0 | 0 | 0 | 0 | 0 | 0 | 88 | 33 | 0 | 0 | 0 | 0 | 0 | 0 | 0 | 0 | 0 | 0 | 52 | 0 | 22 | 0 | 8 | 0 | 0 | 152 | 0 | 0 | 0 | 0 | 140 | 0 | 11 | 0 | 196 | 0 | 414 | 105 | 0 | 70 | 0 | 70 | 0 | 0 | 35 | 520 | 219 | 0 | 17 | 0 |  | 7578 | 3129 | 10707 | 4233 | 692 | 1899 | 2840 | 672 | 121 | 132 | 118 | 0 | 0 | 93.5
6:00 | 0 | 0 | 0 | 0 | 300 | 0 | 0 | 395 | 234 |  | 0 | 270 | 250 | 0 | 0 | 40 | 333 | 0 | 0 | 0 | 24 | 48 | 0 | 0 | 0 | 0 | 35 | 55 | 55 | 19 | 25 | 19 | 30 | 33 | 0 | 0 | 62 | 60 | 100 | 0 | 0 | 0 | 0 | 0 | 0 |  | 24 | 0 | 68 | 0 | 5 | 0 | 20 | 35 | 0 | 0 | 70 | 270 | 275 | 169 | 8 | 135 | 5 | 0 | 0 | 35 | 0 | 0 | 52 | 22 | 11 | 25 | 21 | 104 | 102 | 0 | 21 | 0 | 43 | 42 | 53 | 0 | 163 | 237 | 0 | 84 | 0 | 0 | 18 | 0 | 10 | 280 | 16 | 11 | 0 | 45 | 0 | 0 | 178 | 0 | 120 | 0 | 100 | 68 | 135 | 382 | 115 | 0 | 105 | 0 | 116 | 0 | 110 | 17 | 100 | 50 | 350 | 80 | 1 | 162 | 114 | 0 | 17 | 0 |  | 692 | 0 | 285 | 0 | 0 | 0 | 0 | 0 | 0 | 0 | 0 | 88 | 31 | 0 | 0 | 0 | 0 | 0 | 0 | 0 | 0 | 0 | 0 | 52 | 0 | 22 | 0 | 8 | 0 | 0 | 154 | 0 | 0 | 0 | 0 | 140 | 0 | 11 | 0 | 199 | 0 | 385 | 70 | 0 | 35 | 0 | 35 | 0 | 0 | 0 | 510 | 210 | 0 | 17 | 0 |  | 7186 | 2944 | 10130 | 4219 | 692 | 1831 | 2381 | 664 | 122 | 116 | 104 | 1 | 0 | 93.52
7:00 | 0 | 0 | 0 | 0 | 300 | 0 | 0 | 395 | 227 |  | 0 | 270 | 270 | 0 | 0 | 40 | 332 | 0 | 0 | 0 | 24 | 16 | 0 | 0 | 0 | 0 | 35 | 55 | 55 | 19 | 25 | 19 | 30 | 33 | 0 | 0 | 62 | 60 | 100 | 0 | 0 | 0 | 0 | 0 | 0 |  | 24 | 0 | 68 | 0 | 5 | 0 | 20 | 35 | 0 | 0 | 70 | 270 | 270 | 164 | 8 | 138 | 5 | 0 | 0 | 35 | 0 | 0 | 52 | 22 | 11 | 25 | 21 | 84 | 102 | 0 | 21 | 0 | 43 | 42 | 53 | 0 | 163 | 235 | 0 | 84 | 0 | 0 | 18 | 0 | 10 | 285 | 24 | 11 | 0 | 45 | 0 | 0 | 70 | 0 | 120 | 0 | 50 | 68 | 135 | 366 | 115 | 0 | 90 | 0 | 70 | 0 | 110 | 17 | 98 | 20 | 350 | 53 | 6 | 72 | 114 | 0 | 17 | 3 |  | 691 | 0 | 295 | 0 | 0 | 0 | 0 | 0 | 0 | 0 | 0 | 88 | 25 | 0 | 0 | 0 | 0 | 0 | 0 | 0 | 0 | 0 | 0 | 52 | 0 | 22 | 0 | 8 | 0 | 0 | 154 | 0 | 0 | 0 | 0 | 140 | 0 | 11 | 0 | 205 | 0 | 413 | 35 | 0 | 35 | 0 | 34 | 0 | 0 | 0 | 450 | 201 | 0 | 17 | 0 |  | 6774 | 2876 | 9650 | 4217 | 691 | 1842 | 1997 | 604 | 122 | 84 | 84 | 9 | 0 | 93.54
8:00 | 0 | 0 | 0 | 0 | 300 | 0 | 0 | 396 | 220 |  | 0 | 270 | 300 | 0 | 0 | 40 | 325 | 0 | 0 | 0 | 24 | 16 | 0 | 0 | 0 | 0 | 35 | 55 | 55 | 19 | 25 | 19 | 30 | 33 | 0 | 0 | 63 | 60 | 100 | 0 | 0 | 0 | 0 | 0 | 0 |  | 24 | 0 | 68 | 0 | 5 | 0 | 20 | 7 | 0 | 0 | 70 | 270 | 270 | 163 | 8 | 137 | 5 | 0 | 0 | 35 | 0 | 0 | 52 | 22 | 11 | 5 | 21 | 94 | 102 | 0 | 21 | 1 | 43 | 42 | 53 | 0 | 163 | 236 | 0 | 84 | 0 | 0 | 18 | 0 | 9 | 305 | 24 | 11 | 0 | 45 | 0 | 0 | 70 | 0 | 120 | 0 | 100 | 68 | 135 | 395 | 115 | 0 | 90 | 1 | 70 | 0 | 110 | 17 | 98 | 60 | 350 | 53 | 11 | 76 | 114 | 0 | 17 | 7 |  | 691 | 0 | 295 | 0 | 0 | 0 | 0 | 0 | 0 | 0 | 0 | 88 | 22 | 0 | 0 | 0 | 0 | 0 | 0 | 0 | 0 | 0 | 0 | 52 | 0 | 22 | 0 | 8 | 0 | 0 | 154 | 0 | 0 | 0 | 0 | 147 | 0 | 11 | 0 | 204 | 0 | 414 | 35 | 0 | 35 | 0 | 34 | 0 | 1 | 0 | 420 | 201 | 0 | 0 | 2 |  | 6906 | 2836 | 9742 | 4225 | 691 | 1824 | 2104 | 574 | 123 | 84 | 94 | 23 | 0 | 93.58
9:00 | 0 | 0 | 0 | 0 | 300 | 0 | 0 | 396 | 207 |  | 0 | 270 | 260 | 0 | 0 | 40 | 290 | 0 | 0 | 0 | 64 | 25 | 0 | 0 | 0 | 0 | 35 | 55 | 55 | 19 | 25 | 18 | 33 | 33 | 13 | 0 | 63 | 60 | 100 | 0 | 1 | 0 | 0 | 0 | 0 |  | 24 | 0 | 0 | 50 | 6 | 0 | 20 | 2 | 0 | 0 | 70 | 275 | 270 | 162 | 8 | 135 | 5 | 0 | 0 | 35 | 0 | 0 | 52 | 22 | 8 | 25 | 21 | 98 | 102 | 0 | 21 | 1 | 43 | 42 | 50 | 0 | 110 | 235 | 0 | 84 | 0 | 0 | 18 | 0 | 10 | 300 | 24 | 11 | 0 | 55 | 0 | 0 | 77 | 0 | 135 | 6 | 100 | 106 | 135 | 318 | 115 | 35 | 90 | 1 | 102 | 0 | 110 | 52 | 97 | 100 | 350 | 78 | 25 | 124 | 114 | 0 | 17 | 11 |  | 692 | 0 | 290 | 0 | 0 | 0 | 0 | 0 | 0 | 0 | 0 | 88 | 22 | 0 | 0 | 0 | 0 | 0 | 0 | 0 | 0 | 0 | 0 | 52 | 0 | 21 | 0 | 8 | 0 | 0 | 154 | 0 | 0 | 0 | 0 | 158 | 0 | 11 | 0 | 198 | 0 | 365 | 70 | 0 | 79 | 0 | 90 | 0 | 1 | 20 | 370 | 201 | 0 | 0 | 0 |  | 7054 | 2890 | 9944 | 4133 | 692 | 1696 | 2608 | 524 | 123 | 25 | 98 | 45 | 0 | 93.62
10:00 | 0 | 0 | 0 | 0 | 300 | 0 | 0 | 396 | 204 |  | 0 | 270 | 260 | 0 | 0 | 40 | 290 | 0 | 0 | 0 | 95 | 48 | 0 | 0 | 0 | 0 | 35 | 55 | 55 | 19 | 25 | 18 | 33 | 33 | 46 | 0 | 63 | 60 | 100 | 0 | 25 | 0 | 0 | 0 | 0 |  | 24 | 0 | 0 | 50 | 6 | 39 | 20 | 2 | 0 | 0 | 70 | 270 | 270 | 160 | 8 | 138 | 5 | 0 | 0 | 35 | 0 | 0 | 52 | 22 | 8 | 25 | 21 | 104 | 100 | 0 | 21 | 2 | 43 | 42 | 50 | 0 | 110 | 237 | 0 | 84 | 0 | 0 | 18 | 0 | 10 | 280 | 24 | 8 | 0 | 165 | 0 | 0 | 120 | 0 | 149 | 14 | 100 | 138 | 127 | 304 | 115 | 50 | 90 | 2 | 106 | 0 | 110 | 52 | 97 | 100 | 350 | 94 | 17 | 162 | 114 | 0 | 17 | 14 |  | 691 | 0 | 290 | 0 | 0 | 0 | 0 | 0 | 0 | 0 | 0 | 88 | 21 | 0 | 0 | 0 | 0 | 0 | 0 | 0 | 0 | 0 | 0 | 43 | 0 | 18 | 0 | 11 | 0 | 0 | 155 | 0 | 0 | 0 | 0 | 161 | 0 | 11 | 0 | 203 | 0 | 400 | 105 | 0 | 113 | 0 | 106 | 0 | 1 | 50 | 380 | 201 | 0 | 0 | 4 |  | 7435 | 3052 | 10487 | 4123 | 691 | 1704 | 3105 | 535 | 123 | 48 | 104 | 54 | 0 | 93.66
11:00 | 0 | 0 | 0 | 0 | 300 | 0 | 0 | 397 | 197 |  | 0 | 270 | 255 | 0 | 0 | 40 | 290 | 0 | 0 | 0 | 102 | 98 | 0 | 0 | 0 | 0 | 25 | 55 | 35 | 19 | 25 | 18 | 33 | 33 | 51 | 0 | 66 | 60 | 100 | 0 | 25 | 0 | 0 | 0 | 0 |  | 24 | 0 | 0 | 70 | 6 | 50 | 20 | 2 | 0 | 0 | 70 | 270 | 270 | 171 | 8 | 137 | 5 | 0 | 0 | 35 | 0 | 0 | 52 | 22 | 8 | 25 | 21 | 108 | 100 | 0 | 21 | 1 | 43 | 42 | 53 | 0 | 163 | 237 | 0 | 84 | 0 | 0 | 18 | 0 | 10 | 300 | 24 | 8 | 0 | 195 | 0 | 0 | 170 | 0 | 149 | 3 | 90 | 152 | 133 | 329 | 115 | 90 | 90 | 2 | 122 | 0 | 110 | 95 | 98 | 100 | 350 | 95 | 28 | 162 | 114 | 0 | 17 | 17 |  | 691 | 0 | 285 | 0 | 0 | 0 | 0 | 0 | 0 | 0 | 0 | 88 | 21 | 0 | 0 | 0 | 0 | 0 | 0 | 0 | 0 | 0 | 0 | 43 | 0 | 18 | 0 | 11 | 0 | 0 | 154 | 0 | 0 | 0 | 0 | 163 | 0 | 11 | 0 | 199 | 0 | 401 | 105 | 0 | 113 | 0 | 107 | 0 | 4 | 100 | 380 | 216 | 0 | 0 | 5 |  | 7798 | 3115 | 10913 | 4152 | 691 | 1789 | 3355 | 534 | 126 | 98 | 108 | 60 | 0 | 93.7
12:00 | 0 | 0 | 0 | 0 | 300 | 0 | 0 | 397 | 194 |  | 0 | 270 | 255 | 0 | 0 | 40 | 326 | 0 | 0 | 0 | 102 | 133 | 0 | 0 | 0 | 0 | 25 | 55 | 35 | 19 | 25 | 20 | 33 | 33 | 51 | 0 | 67 | 60 | 100 | 0 | 25 | 0 | 0 | 0 | 0 |  | 9 | 0 | 0 | 70 | 6 | 50 | 20 | 2 | 0 | 0 | 70 | 270 | 270 | 173 | 8 | 137 | 5 | 0 | 0 | 35 | 0 | 0 | 52 | 22 | 8 | 20 | 21 | 108 | 99 | 0 | 16 | 2 | 43 | 42 | 53 | 0 | 163 | 236 | 0 | 84 | 0 | 0 | 18 | 0 | 10 | 290 | 24 | 8 | 0 | 210 | 0 | 0 | 160 | 15 | 149 | 10 | 90 | 161 | 125 | 374 | 115 | 90 | 90 | 2 | 126 | 0 | 110 | 100 | 96 | 100 | 350 | 96 | 49 | 162 | 114 | 0 | 17 | 18 |  | 691 | 0 | 280 | 0 | 0 | 0 | 0 | 0 | 0 | 0 | 0 | 88 | 21 | 0 | 0 | 0 | 0 | 0 | 0 | 0 | 0 | 0 | 0 | 43 | 0 | 18 | 0 | 11 | 0 | 0 | 153 | 0 | 0 | 0 | 0 | 165 | 0 | 11 | 0 | 195 | 0 | 403 | 105 | 0 | 113 | 0 | 107 | 0 | 4 | 113 | 370 | 216 | 0 | 0 | 3 |  | 7938 | 3110 | 11048 | 4218 | 691 | 1778 | 3382 | 523 | 127 | 133 | 108 | 88 | 0 | 93.74
13:00 | 0 | 0 | 0 | 0 | 300 | 0 | 0 | 397 | 194 |  | 0 | 270 | 280 | 0 | 0 | 40 | 327 | 0 | 0 | 0 | 102 | 150 | 0 | 0 | 0 | 0 | 35 | 55 | 0 | 19 | 25 | 6 | 33 | 33 | 51 | 0 | 66 | 60 | 100 | 0 | 25 | 0 | 0 | 0 | 0 |  | 22 | 0 | 0 | 80 | 6 | 50 | 20 | 5 | 0 | 0 | 70 | 270 | 270 | 171 | 8 | 132 | 5 | 0 | 0 | 35 | 0 | 0 | 52 | 22 | 8 | 25 | 21 | 110 | 99 | 0 | 21 | 2 | 43 | 42 | 53 | 0 | 163 | 235 | 0 | 84 | 0 | 0 | 18 | 0 | 10 | 290 | 24 | 5 | 25 | 226 | 0 | 30 | 158 | 100 | 149 | 15 | 90 | 146 | 127 | 368 | 115 | 90 | 102 | 3 | 126 | 0 | 110 | 114 | 102 | 100 | 350 | 95 | 40 | 162 | 114 | 0 | 17 | 36 |  | 691 | 0 | 275 | 0 | 0 | 0 | 0 | 0 | 3 | 0 | 0 | 88 | 23 | 0 | 0 | 0 | 0 | 0 | 0 | 0 | 0 | 0 | 0 | 43 | 0 | 19 | 0 | 11 | 0 | 0 | 156 | 0 | 0 | 0 | 0 | 164 | 0 | 11 | 0 | 190 | 0 | 388 | 105 | 0 | 113 | 0 | 107 | 0 | 3 | 113 | 380 | 213 | 0 | 0 | 5 |  | 8149 | 3101 | 11250 | 4187 | 691 | 1766 | 3577 | 536 | 126 | 153 | 110 | 104 | 0 | 93.78
14:00 | 0 | 0 | 0 | 0 | 300 | 0 | 0 | 397 | 190 |  | 0 | 270 | 270 | 0 | 0 | 40 | 324 | 0 | 0 | 0 | 102 | 150 | 0 | 0 | 0 | 0 | 35 | 55 | 0 | 16 | 25 | 19 | 33 | 33 | 51 | 0 | 66 | 60 | 100 | 0 | 25 | 0 | 0 | 0 | 0 |  | 24 | 0 | 0 | 92 | 6 | 50 | 20 | 2 | 0 | 0 | 70 | 270 | 270 | 165 | 8 | 138 | 5 | 0 | 0 | 35 | 0 | 0 | 52 | 22 | 8 | 25 | 21 | 122 | 95 | 0 | 21 | 1 | 44 | 42 | 50 | 0 | 163 | 234 | 0 | 84 | 0 | 0 | 18 | 0 | 10 | 295 | 24 | 5 | 60 | 245 | 46 | 0 | 167 | 63 | 149 | 11 | 90 | 142 | 133 | 366 | 115 | 90 | 105 | 1 | 126 | 0 | 110 | 114 | 100 | 100 | 350 | 95 | 16 | 162 | 114 | 0 | 17 | 30 |  | 692 | 0 | 265 | 0 | 0 | 0 | 0 | 0 | 3 | 0 | 0 | 88 | 24 | 0 | 0 | 0 | 0 | 0 | 0 | 0 | 0 | 0 | 0 | 43 | 0 | 19 | 0 | 11 | 0 | 0 | 154 | 0 | 0 | 0 | 0 | 158 | 0 | 12 | 8 | 186 | 0 | 392 | 105 | 0 | 113 | 0 | 113 | 0 | 3 | 113 | 380 | 212 | 0 | 0 | 4 |  | 8169 | 3098 | 11267 | 4168 | 692 | 1766 | 3640 | 534 | 126 | 153 | 122 | 66 | 0 | 93.82
15:00 | 0 | 0 | 0 | 0 | 300 | 0 | 0 | 398 | 190 |  | 0 | 270 | 240 | 0 | 0 | 36 | 323 | 0 | 0 | 0 | 102 | 150 | 0 | 0 | 0 | 0 | 35 | 55 | 18 | 19 | 25 | 19 | 33 | 33 | 51 | 0 | 62 | 60 | 100 | 0 | 25 | 0 | 0 | 0 | 0 |  | 22 | 0 | 0 | 92 | 6 | 0 | 20 | 2 | 0 | 0 | 70 | 270 | 270 | 160 | 8 | 137 | 5 | 0 | 0 | 0 | 0 | 0 | 52 | 22 | 8 | 25 | 21 | 126 | 94 | 0 | 21 | 1 | 44 | 42 | 50 | 0 | 163 | 230 | 0 | 83 | 0 | 0 | 18 | 0 | 10 | 285 | 24 | 5 | 100 | 275 | 225 | 0 | 165 | 100 | 149 | 13 | 90 | 142 | 132 | 415 | 115 | 90 | 105 | 3 | 125 | 0 | 110 | 114 | 101 | 100 | 350 | 95 | 14 | 162 | 114 | 0 | 17 | 0 |  | 694 | 0 | 265 | 0 | 0 | 0 | 0 | 0 | 3 | 0 | 0 | 88 | 25 | 0 | 0 | 0 | 0 | 0 | 0 | 50 | 0 | 0 | 0 | 43 | 0 | 19 | 0 | 11 | 0 | 0 | 152 | 0 | 0 | 0 | 0 | 153 | 0 | 12 | 28 | 181 | 0 | 406 | 105 | 0 | 113 | 0 | 113 | 0 | 5 | 113 | 420 | 218 | 0 | 0 | 3 |  | 8351 | 3220 | 11571 | 4199 | 694 | 1741 | 3875 | 572 | 122 | 203 | 126 | 39 | 0 | 93.85
16:00 | 0 | 0 | 0 | 0 | 300 | 0 | 0 | 398 | 193 |  | 0 | 270 | 250 | 0 | 0 | 30 | 324 | 0 | 0 | 0 | 102 | 150 | 0 | 0 | 0 | 0 | 35 | 55 | 55 | 21 | 25 | 19 | 33 | 33 | 51 | 0 | 62 | 60 | 100 | 0 | 0 | 0 | 0 | 0 | 0 |  | 22 | 0 | 0 | 92 | 6 | 0 | 20 | 2 | 0 | 0 | 70 | 270 | 270 | 165 | 8 | 137 | 5 | 0 | 0 | 35 | 0 | 0 | 52 | 22 | 0 | 33 | 21 | 118 | 98 | 0 | 21 | 1 | 44 | 42 | 53 | 0 | 163 | 235 | 0 | 83 | 0 | 0 | 18 | 0 | 10 | 290 | 24 | 5 | 100 | 275 | 124 | 0 | 167 | 100 | 149 | 5 | 90 | 130 | 130 | 365 | 115 | 92 | 105 | 1 | 125 | 0 | 110 | 114 | 99 | 100 | 350 | 95 | 19 | 162 | 114 | 0 | 17 | 11 |  | 691 | 0 | 265 | 0 | 0 | 0 | 0 | 0 | 11 | 0 | 0 | 88 | 19 | 0 | 0 | 0 | 0 | 0 | 0 | 55 | 0 | 0 | 0 | 43 | 0 | 21 | 0 | 11 | 0 | 0 | 151 | 0 | 0 | 0 | 0 | 132 | 0 | 11 | 10 | 178 | 0 | 405 | 105 | 0 | 113 | 0 | 113 | 0 | 3 | 113 | 410 | 218 | 0 | 0 | 2 |  | 8265 | 3168 | 11433 | 4142 | 691 | 1781 | 3760 | 561 | 122 | 216 | 118 | 42 | 0 | 93.88
17:00 | 0 | 0 | 0 | 0 | 300 | 0 | 0 | 397 | 193 |  | 0 | 270 | 250 | 0 | 0 | 40 | 325 | 0 | 0 | 0 | 102 | 150 | 0 | 0 | 0 | 0 | 54 | 55 | 55 | 21 | 25 | 19 | 33 | 33 | 51 | 0 | 62 | 60 | 100 | 0 | 0 | 0 | 0 | 0 | 0 |  | 24 | 0 | 2 | 92 | 6 | 0 | 20 | 9 | 0 | 0 | 70 | 270 | 270 | 166 | 8 | 135 | 5 | 0 | 0 | 35 | 0 | 0 | 52 | 22 | 11 | 33 | 21 | 120 | 99 | 0 | 21 | 0 | 43 | 42 | 53 | 0 | 163 | 230 | 0 | 83 | 0 | 0 | 18 | 0 | 10 | 290 | 24 | 5 | 0 | 270 | 0 | 0 | 168 | 0 | 149 | 2 | 90 | 142 | 133 | 342 | 115 | 90 | 68 | 1 | 158 | 0 | 68 | 114 | 101 | 100 | 350 | 95 | 7 | 162 | 114 | 0 | 17 | 5 |  | 691 | 0 | 265 | 0 | 0 | 0 | 0 | 0 | 20 | 0 | 0 | 88 | 19 | 0 | 0 | 0 | 0 | 0 | 6 | 55 | 0 | 0 | 0 | 43 | 0 | 21 | 0 | 11 | 0 | 0 | 154 | 0 | 0 | 0 | 0 | 149 | 0 | 11 | 0 | 178 | 0 | 364 | 105 | 0 | 113 | 0 | 113 | 0 | 2 | 113 | 380 | 218 | 0 | 0 | 1 |  | 7908 | 3120 | 11028 | 4141 | 691 | 1747 | 3422 | 534 | 122 | 233 | 120 | 18 | 0 | 93.91
18:00 | 0 | 0 | 0 | 0 | 300 | 0 | 0 | 370 | 189 |  | 0 | 270 | 300 | 0 | 0 | 40 | 286 | 0 | 0 | 0 | 102 | 115 | 0 | 0 | 0 | 0 | 54 | 55 | 55 | 21 | 25 | 19 | 33 | 33 | 51 | 0 | 62 | 60 | 100 | 0 | 0 | 0 | 0 | 0 | 0 |  | 24 | 0 | 34 | 50 | 6 | 4 | 20 | 12 | 0 | 0 | 70 | 270 | 270 | 172 | 8 | 137 | 5 | 0 | 0 | 35 | 0 | 0 | 52 | 22 | 11 | 33 | 21 | 116 | 99 | 0 | 21 | 0 | 44 | 42 | 53 | 0 | 130 | 233 | 0 | 20 | 0 | 0 | 18 | 0 | 10 | 290 | 24 | 5 | 0 | 275 | 0 | 0 | 168 | 0 | 149 | 0 | 90 | 135 | 130 | 349 | 115 | 98 | 34 | 0 | 230 | 0 | 34 | 70 | 98 | 100 | 350 | 94 | 1 | 162 | 114 | 0 | 17 | 1 |  | 697 | 0 | 270 | 0 | 0 | 0 | 0 | 0 | 22 | 0 | 0 | 88 | 24 | 0 | 0 | 0 | 0 | 36 | 25 | 75 | 0 | 0 | 0 | 43 | 0 | 22 | 0 | 11 | 0 | 0 | 152 | 10 | 0 | 0 | 0 | 156 | 0 | 11 | 0 | 165 | 0 | 337 | 105 | 0 | 70 | 0 | 113 | 0 | 0 | 35 | 380 | 151 | 0 | 0 | 0 |  | 7715 | 2998 | 10713 | 4093 | 697 | 1562 | 3272 | 532 | 122 | 317 | 116 | 2 | 0 | 93.94
18:30 | 0 | 0 | 0 | 0 | 0 | 0 | 0 | 0 | 0 |  | 0 | 0 | 0 | 0 | 0 | 0 | 0 | 0 | 0 | 0 | 0 | 0 | 0 | 0 | 0 | 0 | 0 | 0 | 0 | 0 | 0 | 0 | 0 | 0 | 0 | 0 | 0 | 0 | 0 | 0 | 0 | 0 | 0 | 0 | 0 |  | 0 | 0 | 0 | 0 | 0 | 0 | 0 | 0 | 0 | 0 | 0 | 0 | 0 | 0 | 0 | 0 | 0 | 0 | 0 | 0 | 0 | 0 | 0 | 0 | 0 | 0 | 0 | 0 | 0 | 0 | 0 | 0 | 0 | 0 | 0 | 0 | 0 | 0 | 0 | 0 | 0 | 0 | 0 | 0 | 0 | 0 | 0 | 0 | 0 | 0 | 0 | 0 | 0 | 0 | 0 | 0 | 0 | 0 | 0 | 0 | 0 | 0 | 0 | 0 | 0 | 0 | 0 | 0 | 0 | 0 | 0 | 0 | 0 | 0 | 0 | 0 | 0 | 0 |  | 0 | 0 | 0 | 0 | 0 | 0 | 0 | 0 | 0 | 0 | 0 | 0 | 0 | 0 | 0 | 0 | 0 | 0 | 0 | 0 | 0 | 0 | 0 | 0 | 0 | 0 | 0 | 0 | 0 | 0 | 0 | 0 | 0 | 0 | 0 | 0 | 0 | 0 | 0 | 0 | 0 | 0 | 0 | 0 | 0 | 0 | 0 | 0 | 0 | 0 | 0 | 0 | 0 | 0 | 0 |  | 0 | 0 | 0 | 0 | 0 | 0 | 0 | 0 | 0 | 0 | 0 | 0 | 0 | 0
19:00 | 0 | 0 | 0 | 0 | 300 | 0 | 0 | 370 | 193 |  | 0 | 270 | 280 | 0 | 0 | 40 | 323 | 0 | 0 | 0 | 102 | 150 | 0 | 0 | 0 | 0 | 54 | 55 | 55 | 21 | 25 | 19 | 33 | 33 | 51 | 0 | 62 | 60 | 100 | 0 | 17 | 0 | 0 | 0 | 0 |  | 24 | 0 | 85 | 92 | 6 | 41 | 20 | 8 | 0 | 0 | 70 | 270 | 270 | 176 | 8 | 134 | 5 | 0 | 0 | 35 | 0 | 0 | 52 | 22 | 0 | 33 | 22 | 134 | 99 | 0 | 21 | 0 | 44 | 42 | 53 | 0 | 163 | 231 | 0 | 81 | 0 | 0 | 18 | 0 | 10 | 290 | 24 | 5 | 200 | 275 | 305 | 100 | 183 | 101 | 149 | 0 | 90 | 152 | 135 | 400 | 115 | 105 | 17 | 0 | 303 | 0 | 34 | 114 | 99 | 100 | 349 | 94 | 0 | 162 | 114 | 0 | 17 | 0 |  | 697 | 0 | 270 | 0 | 0 | 157 | 0 | 0 | 25 | 0 | 0 | 88 | 32 | 0 | 0 | 0 | 0 | 50 | 39 | 94 | 0 | 0 | 28 | 43 | 20 | 22 | 0 | 11 | 0 | 0 | 152 | 0 | 0 | 0 | 0 | 161 | 0 | 11 | 55 | 159 | 0 | 385 | 105 | 200 | 90 | 0 | 113 | 0 | 0 | 95 | 440 | 217 | 0 | 24 | 0 |  | 8914 | 3783 | 12697 | 4168 | 697 | 1778 | 4558 | 592 | 122 | 648 | 134 | 0 | 0 | 94.03
19:30 | 0 | 0 | 0 | 0 | 300 | 0 | 0 | 383 | 190 |  | 0 | 270 | 270 | 0 | 0 | 40 | 290 | 0 | 0 | 0 | 102 | 150 | 0 | 0 | 0 | 0 | 54 | 55 | 55 | 21 | 25 | 19 | 33 | 33 | 51 | 0 | 62 | 60 | 100 | 0 | 25 | 0 | 0 | 0 | 0 |  | 24 | 0 | 85 | 92 | 6 | 50 | 20 | 7 | 0 | 0 | 70 | 270 | 270 | 171 | 8 | 137 | 5 | 0 | 0 | 35 | 0 | 0 | 52 | 22 | 5 | 33 | 21 | 138 | 100 | 0 | 21 | 0 | 44 | 42 | 50 | 0 | 163 | 234 | 0 | 81 | 0 | 0 | 18 | 0 | 10 | 300 | 24 | 11 | 200 | 280 | 304 | 100 | 185 | 101 | 149 | 0 | 90 | 160 | 135 | 402 | 115 | 105 | 17 | 0 | 305 | 0 | 34 | 114 | 99 | 100 | 350 | 94 | 0 | 162 | 114 | 0 | 35 | 0 |  | 697 | 0 | 270 | 0 | 0 | 154 | 0 | 0 | 25 | 0 | 0 | 88 | 32 | 0 | 0 | 0 | 0 | 50 | 38 | 94 | 0 | 0 | 30 | 43 | 25 | 22 | 0 | 11 | 0 | 0 | 152 | 0 | 0 | 0 | 0 | 160 | 0 | 11 | 100 | 182 | 0 | 343 | 105 | 200 | 113 | 0 | 113 | 0 | 0 | 113 | 540 | 216 | 0 | 35 | 0 |  | 8957 | 3962 | 12919 | 4185 | 697 | 1738 | 4696 | 692 | 122 | 651 | 138 | 0 | 0 | 0
20:00 | 0 | 0 | 0 | 0 | 300 | 0 | 0 | 386 | 190 |  | 0 | 270 | 250 | 0 | 0 | 40 | 290 | 0 | 0 | 0 | 102 | 150 | 0 | 0 | 0 | 0 | 54 | 55 | 55 | 21 | 25 | 19 | 33 | 33 | 51 | 0 | 62 | 60 | 100 | 0 | 25 | 0 | 0 | 0 | 0 |  | 24 | 0 | 85 | 92 | 6 | 50 | 20 | 14 | 0 | 0 | 70 | 270 | 270 | 172 | 8 | 137 | 5 | 0 | 0 | 35 | 0 | 0 | 52 | 16 | 11 | 33 | 22 | 134 | 99 | 0 | 21 | 0 | 43 | 42 | 53 | 0 | 163 | 236 | 0 | 84 | 0 | 0 | 18 | 0 | 10 | 270 | 24 | 11 | 200 | 281 | 245 | 100 | 185 | 102 | 149 | 0 | 90 | 160 | 133 | 402 | 115 | 105 | 17 | 0 | 307 | 0 | 34 | 114 | 98 | 100 | 350 | 94 | 0 | 162 | 115 | 0 | 26 | 0 |  | 697 | 0 | 270 | 0 | 0 | 154 | 0 | 0 | 25 | 0 | 0 | 88 | 32 | 0 | 0 | 0 | 0 | 50 | 34 | 94 | 0 | 0 | 32 | 43 | 25 | 22 | 0 | 11 | 0 | 0 | 152 | 0 | 0 | 0 | 0 | 160 | 0 | 11 | 100 | 184 | 0 | 307 | 105 | 200 | 113 | 0 | 113 | 0 | 0 | 113 | 550 | 215 | 0 | 35 | 0 |  | 8855 | 3935 | 12790 | 4192 | 697 | 1684 | 4610 | 702 | 122 | 649 | 134 | 0 | 0 | 94
21:00 | 0 | 0 | 0 | 0 | 300 | 0 | 0 | 384 | 190 |  | 0 | 270 | 250 | 0 | 0 | 40 | 326 | 0 | 0 | 0 | 102 | 150 | 0 | 0 | 0 | 0 | 54 | 55 | 55 | 21 | 25 | 19 | 33 | 33 | 51 | 0 | 62 | 60 | 100 | 0 | 25 | 0 | 0 | 0 | 0 |  | 24 | 0 | 85 | 100 | 6 | 50 | 20 | 25 | 0 | 0 | 70 | 270 | 270 | 172 | 8 | 133 | 5 | 0 | 0 | 35 | 0 | 0 | 52 | 22 | 11 | 33 | 22 | 134 | 99 | 0 | 21 | 0 | 43 | 42 | 53 | 0 | 163 | 238 | 0 | 84 | 0 | 0 | 18 | 0 | 10 | 280 | 24 | 11 | 200 | 283 | 50 | 50 | 186 | 102 | 149 | 0 | 90 | 163 | 123 | 401 | 115 | 105 | 17 | 0 | 307 | 0 | 34 | 114 | 97 | 100 | 350 | 95 | 0 | 162 | 98 | 0 | 35 | 0 |  | 697 | 0 | 270 | 0 | 0 | 155 | 0 | 0 | 0 | 0 | 0 | 88 | 33 | 0 | 0 | 0 | 0 | 50 | 33 | 94 | 0 | 0 | 29 | 43 | 25 | 22 | 0 | 11 | 0 | 0 | 154 | 0 | 0 | 0 | 0 | 161 | 0 | 11 | 100 | 191 | 0 | 297 | 105 | 150 | 113 | 0 | 113 | 0 | 0 | 113 | 570 | 214 | 0 | 35 | 0 |  | 8664 | 3877 | 12541 | 4237 | 697 | 1695 | 4311 | 724 | 122 | 621 | 134 | 0 | 0 | 94.03
22:00 | 0 | 0 | 0 | 0 | 300 | 0 | 0 | 383 | 189 |  | 0 | 270 | 260 | 0 | 0 | 40 | 325 | 0 | 0 | 0 | 102 | 150 | 0 | 0 | 0 | 0 | 54 | 55 | 55 | 21 | 25 | 22 | 33 | 33 | 42 | 0 | 63 | 60 | 100 | 0 | 25 | 0 | 0 | 0 | 0 |  | 24 | 0 | 76 | 100 | 6 | 50 | 20 | 25 | 0 | 0 | 70 | 270 | 270 | 161 | 8 | 138 | 5 | 0 | 0 | 35 | 0 | 0 | 52 | 22 | 11 | 33 | 22 | 132 | 99 | 0 | 21 | 0 | 43 | 42 | 53 | 0 | 163 | 236 | 0 | 84 | 0 | 0 | 18 | 0 | 10 | 280 | 24 | 11 | 100 | 281 | 0 | 50 | 187 | 102 | 149 | 0 | 90 | 178 | 127 | 402 | 115 | 105 | 17 | 0 | 307 | 0 | 34 | 114 | 95 | 100 | 350 | 94 | 0 | 162 | 115 | 0 | 35 | 0 |  | 698 | 0 | 275 | 0 | 0 | 50 | 0 | 0 | 14 | 0 | 0 | 87 | 33 | 0 | 0 | 0 | 0 | 50 | 33 | 94 | 0 | 0 | 29 | 43 | 25 | 22 | 0 | 0 | 0 | 0 | 155 | 0 | 0 | 0 | 0 | 163 | 0 | 11 | 60 | 193 | 0 | 319 | 105 | 100 | 113 | 0 | 113 | 0 | 0 | 113 | 550 | 220 | 0 | 54 | 0 |  | 8530 | 3722 | 12252 | 4228 | 698 | 1722 | 4123 | 705 | 123 | 521 | 132 | 0 | 0 | 0
23:00 | 0 | 0 | 0 | 0 | 300 | 0 | 0 | 376 | 190 |  | 0 | 270 | 270 | 0 | 0 | 40 | 325 | 0 | 0 | 0 | 102 | 150 | 0 | 0 | 0 | 0 | 54 | 55 | 55 | 21 | 25 | 22 | 33 | 33 | 42 | 0 | 65 | 60 | 100 | 0 | 25 | 0 | 0 | 0 | 0 |  | 6 | 0 | 85 | 100 | 6 | 50 | 20 | 35 | 0 | 0 | 70 | 270 | 270 | 153 | 8 | 137 | 5 | 0 | 0 | 35 | 0 | 0 | 52 | 22 | 11 | 33 | 22 | 134 | 100 | 0 | 0 | 0 | 44 | 42 | 53 | 0 | 163 | 235 | 0 | 84 | 0 | 0 | 18 | 0 | 10 | 285 | 24 | 11 | 100 | 281 | 0 | 25 | 187 | 101 | 140 | 0 | 90 | 178 | 132 | 402 | 106 | 105 | 17 | 0 | 307 | 0 | 34 | 99 | 97 | 100 | 350 | 95 | 0 | 162 | 114 | 0 | 35 | 0 |  | 697 | 0 | 280 | 0 | 0 | 0 | 0 | 0 | 14 | 0 | 0 | 87 | 33 | 0 | 0 | 0 | 0 | 50 | 33 | 94 | 0 | 0 | 29 | 43 | 25 | 22 | 0 | 0 | 0 | 0 | 155 | 0 | 0 | 0 | 0 | 164 | 0 | 11 | 60 | 195 | 0 | 330 | 105 | 0 | 113 | 0 | 113 | 0 | 0 | 113 | 550 | 218 | 0 | 54 | 0 |  | 8463 | 3588 | 12051 | 4200 | 697 | 1747 | 3963 | 705 | 125 | 480 | 134 | 0 | 0 | 0
24:00 | 0 | 0 | 0 | 0 | 300 | 0 | 0 | 314 | 203 |  | 0 | 270 | 300 | 0 | 0 | 40 | 302 | 0 | 0 | 0 | 102 | 133 | 0 | 0 | 0 | 0 | 35 | 55 | 55 | 21 | 25 | 22 | 33 | 17 | 44 | 0 | 65 | 60 | 100 | 0 | 25 | 0 | 0 | 0 | 0 |  | 24 | 0 | 70 | 92 | 6 | 50 | 20 | 35 | 0 | 0 | 70 | 270 | 270 | 153 | 8 | 137 | 5 | 0 | 0 | 35 | 0 | 0 | 52 | 22 | 11 | 33 | 21 | 130 | 106 | 0 | 0 | 0 | 44 | 42 | 53 | 0 | 130 | 235 | 0 | 84 | 0 | 0 | 18 | 0 | 10 | 300 | 24 | 11 | 0 | 280 | 0 | 0 | 160 | 0 | 135 | 0 | 90 | 180 | 135 | 402 | 106 | 70 | 17 | 0 | 307 | 0 | 34 | 99 | 96 | 100 | 350 | 95 | 0 | 162 | 114 | 0 | 35 | 0 |  | 698 | 0 | 290 | 0 | 0 | 0 | 0 | 0 | 14 | 0 | 0 | 87 | 34 | 0 | 0 | 0 | 0 | 50 | 33 | 94 | 0 | 0 | 0 | 43 | 25 | 22 | 0 | 11 | 0 | 0 | 154 | 0 | 0 | 0 | 0 | 168 | 0 | 11 | 60 | 197 | 0 | 350 | 105 | 0 | 113 | 0 | 113 | 0 | 0 | 113 | 550 | 218 | 0 | 54 | 0 |  | 8059 | 3607 | 11666 | 4131 | 698 | 1763 | 3696 | 704 | 125 | 419 | 130 | 0 | 0 | 0
KWH | 0 | 0 | 0 | 0 | 7179727 | 0 | 0 | 9518880 | 4842000 |  | 0 | 6478500 | 6475462 | 0 | 0 | 973100 | 7677822 | 0 | 0 | 0 | 2131344 | 2405280 | 0 | 0 | 0 | 0 | 956520 | 1319443 | 1184612 | 405612 | 600000 | 459540 | 823600 | 800300 | 758400 | 0 | 1455147 | 1460000 | 2300000 | 0 | 350431 | 0 | 0 | 0 | 0 |  | 554880 | 0 | 1085513 | 1592520 | 146880 | 693600 | 476448 | 479040 | 0 | 0 | 1693042 | 6839000 | 6614000 | 4083000 | 234181 | 3270180 | 137232 | 0 | 0 | 813780 | 0 | 0 | 1257288 | 493740 | 224280 | 666900 | 541470 | 2834880 | 2328560 | 0 | 432072 | 12600 | 1034000 | 992400 | 1266600 | 0 | 3848318 | 5411000 | 0 | 1905600 | 0 | 0 | 395000 | 0 | 251280 | 7231500 | 567672 | 204288 | 1089408 | 5447234 | 1002537 | 371521 | 3782400 | 929274 | 3382850 | 68985 | 2135040 | 3479520 | 3158109 | 9139000 | 2697600 | 1567200 | 1855054 | 18000 | 4067236 | 0 | 2186252 | 2000700 | 2356200 | 2275200 | 8340800 | 2145600 | 247580 | 3751200 | 2736164 | 0 | 527040 | 147067 |  | 16752727 | 0 | 6850080 | 0 | 0 | 552960 | 0 | 0 | 152640 | 0 | 0 | 2115507 | 652032 | 0 | 0 | 0 | 0 | 366896 | 256466 | 992608 | 0 | 0 | 158205 | 1104000 | 165140 | 491760 | 0 | 200574 | 0 | 0 | 3781100 | 2000 | 0 | 0 | 0 | 3875127 | 0 | 281929 | 605760 | 4711364 | 0 | 9256036 | 2386080 | 654183 | 2577911 | 0 | 2417952 | 0 | 31273 | 1880928 | 12193000 | 5070873 | 0 | 558000 | 30600 |  | 192073235 | 81125711 | 273198946 | 101402217 | 16752727 | 43103429 | 83522633 | 15974100 | 2915147 | 6137708 | 2834880 | 556105 | 0
Fuel Cost | 0 | 0 | 0 | 0 | 7969496.97 | 0 | 0 | 9614068.8 | 4987260 |  | 0 | 7061565 | 7187762.82 | 0 | 0 | 8232426 | 7984934.88 | 0 | 0 | 0 | 19437857.28 | 23667955.2 | 0 | 0 | 0 | 0 | 6982596 | 10199294.39 | 11680274.32 | 304209 | 450000 | 0 | 0 | 0 | 7333728 | 0 | 392889.69 | 394200 | 4163000 | 0 | 3255503.99 | 0 | 0 | 0 | 0 |  | 0 | 0 | 10529476.1 | 15208566 | 1277856 | 5493312 | 600324.48 | 1422748.8 | 0 | 0 | 2488771.74 | 5060860 | 6614000 | 3756360 | 302093.49 | 3760707 | 155072.16 | 0 | 0 | 1391563.8 | 0 | 0 | 12007100.4 | 627049.8 | 168210 | 1167075 | 406102.5 | 21261600 | 2468273.6 | 0 | 548731.44 | 200844 | 1695760 | 1587840 | 2254548 | 0 | 4387082.52 | 5627440 | 0 | 3639696 | 0 | 0 | 865050 | 0 | 512611.2 | 7303815 | 425754 | 155258.88 | 18530830.08 | 41181089.04 | 17023078.26 | 6211831.12 | 19668480 | 15537461.28 | 33287244 | 806434.65 | 17400576 | 37752792 | 22264668.45 | 8499270 | 24602112 | 14810040 | 16157520.34 | 0 | 30748304.16 | 0 | 19217155.08 | 19966986 | 20192634 | 15152832 | 0 | 0 | 0 | 0 | 0 | 0 | 0 | 0 |  | 96495707.52 | 0 | 7192584 | 0 | 0 | 7664025.6 | 0 | 0 | 1601193.6 | 0 | 0 | 2390522.91 | 1010649.6 | 0 | 0 | 0 | 0 | 3610256.64 | 2605694.56 | 8784580.8 | 0 | 0 | 1533006.45 | 10697760 | 1601858 | 944179.2 | 0 | 151834.518 | 0 | 0 | 20493562 | 69300 | 0 | 0 | 0 | 5115167.64 | 0 | 422893.5 | 10303977.6 | 5512295.88 | 0 | 9163475.64 | 24910675.2 | 11127652.83 | 24464375.39 | 0 | 18763307.52 | 0 | 345566.65 | 13900057.92 | 53527270 | 0 | 0 | 0 | 0 |  | 665681914.71 | 344403431.168 | 1010085345.878 | 97526025.198 | 96495707.52 | 44804181.75 | 612169717.47 | 74020832 | 787089.69 | 61667346.95 | 21261600 | 1352845.3 | 0
Yesterday Day Peak | 0 | 0 | 0 | 0 | 300 | 0 | 0 | 397 | 194 |  | 0 | 270 | 255 | 0 | 0 | 40 | 326 | 0 | 0 | 0 | 102 | 133 | 0 | 0 | 0 | 0 | 25 | 55 | 35 | 19 | 25 | 20 | 33 | 33 | 51 | 0 | 67 | 60 | 100 | 0 | 25 | 0 | 0 | 0 | 0 |  | 9 | 0 | 0 | 70 | 6 | 50 | 20 | 2 | 0 | 0 | 70 | 270 | 270 | 173 | 8 | 137 | 5 | 0 | 0 | 35 | 0 | 0 | 52 | 22 | 8 | 20 | 21 | 108 | 99 | 0 | 16 | 2 | 43 | 42 | 53 | 0 | 163 | 236 | 0 | 84 | 0 | 0 | 18 | 0 | 10 | 290 | 24 | 8 | 0 | 210 | 0 | 0 | 160 | 15 | 149 | 10 | 90 | 161 | 125 | 374 | 115 | 90 | 90 | 2 | 126 | 0 | 110 | 100 | 96 | 100 | 350 | 96 | 49 | 162 | 114 | 0 | 17 | 18 |  | 691 | 0 | 280 | 0 | 0 | 0 | 0 | 0 | 0 | 0 | 0 | 88 | 21 | 0 | 0 | 0 | 0 | 0 | 0 | 0 | 0 | 0 | 0 | 43 | 0 | 18 | 0 | 11 | 0 | 0 | 153 | 0 | 0 | 0 | 0 | 165 | 0 | 11 | 0 | 195 | 0 | 403 | 105 | 0 | 113 | 0 | 107 | 0 | 4 | 113 | 370 | 216 | 0 | 0 | 3 |  | 11048 | DayPeak
Yesterday Evening Peak | 0 | 0 | 0 | 0 | 300 | 0 | 0 | 383 | 190 | 0 | 0 | 270 | 270 | 0 | 0 | 40 | 290 | 0 | 0 | 0 | 102 | 150 | 0 | 0 | 0 | 0 | 54 | 55 | 55 | 21 | 25 | 19 | 33 | 33 | 51 | 0 | 62 | 60 | 100 | 0 | 25 | 0 | 0 | 0 | 0 | 0 | 24 | 0 | 85 | 92 | 6 | 50 | 20 | 7 | 0 | 0 | 70 | 270 | 270 | 171 | 8 | 137 | 5 | 0 | 0 | 35 | 0 | 0 | 52 | 22 | 5 | 33 | 21 | 138 | 100 | 0 | 21 | 0 | 44 | 42 | 50 | 0 | 163 | 234 | 0 | 81 | 0 | 0 | 18 | 0 | 10 | 300 | 24 | 11 | 200 | 280 | 304 | 100 | 185 | 101 | 149 | 0 | 90 | 160 | 135 | 402 | 115 | 105 | 17 | 0 | 305 | 0 | 34 | 114 | 99 | 100 | 350 | 94 | 0 | 162 | 114 | 0 | 35 | 0 |  | 697 | 0 | 270 | 0 | 0 | 154 | 0 | 0 | 25 | 0 | 0 | 88 | 32 | 0 | 0 | 0 | 0 | 50 | 38 | 94 | 0 | 0 | 30 | 43 | 25 | 22 | 0 | 11 | 0 | 0 | 152 | 0 | 0 | 0 | 0 | 160 | 0 | 11 | 100 | 182 | 0 | 343 | 105 | 200 | 113 | 0 | 113 | 0 | 0 | 113 | 540 | 216 | 0 | 35 | 0 |  | 12919 | EvPeak
Forecast for Evening | 0 | 0 | 0 | 0 | 310 | 0 | 0 | 412 | 250 | 0 | 0 | 270 | 300 | 0 | 0 | 40 | 335 | 0 | 0 | 0 | 102 | 150 | 86 | 0 | 0 | 0 | 54 | 55 | 55 | 22 | 25 | 22 | 33 | 33 | 52 | 0 | 64 | 60 | 100 | 0 | 25 | 0 | 0 | 0 | 0 | 0 | 22 |  | 102 | 100 | 6 | 50 | 21 | 20 | 0 | 0 | 70 | 360 | 360 | 215 | 8 | 140 | 5 | 5 | 0 | 35 | 0 | 50 | 52 | 22 | 11 | 33 | 21 | 164 | 120 | 6 | 21 | 0 | 44 | 42 | 51 | 0 | 163 | 270 | 0 | 84 | 0 | 0 | 18 | 0 | 10 | 341 | 24 | 11 | 200 | 300 | 300 | 100 | 200 | 100 | 149 | 0 | 100 | 200 | 130 | 400 | 115 | 90 | 105 | 0 | 300 | 54 | 110 | 114 | 98 | 100 | 400 | 95 | 0 | 162 | 116 | 0 | 35 |  |  | 702 | 0 | 330 | 0 | 0 | 158 | 0 | 0 | 25 | 60 | 0 | 88 | 33 | 110 | 0 | 0 | 0 | 50 | 40 | 95 | 0 | 0 | 31 | 43 | 23 | 22 | 0 | 11 | 0 | 0 | 155 | 10 | 10 | 0 | 0 | 200 | 0 | 12 | 100 | 220 | 0 | 400 | 105 | 200 | 113 | 100 | 113 | 0 | 0 | 113 | 622 | 220 |  | 150
Forecast for Day | 0 | 0 | 0 | 0 | 310 | 0 | 0 | 412 | 250 | 0 | 0 | 270 | 300 | 0 | 0 | 40 | 335 | 0 | 0 | 0 | 100 | 150 | 86 | 0 | 0 | 0 | 54 | 55 | 55 | 22 | 25 | 22 | 33 | 33 | 52 | 0 | 60 | 60 | 100 | 0 | 25 | 0 | 0 | 0 | 0 | 0 | 22 |  | 102 | 100 | 6 | 50 | 20 | 5 | 0 | 0 | 70 | 330 | 330 | 215 | 8 | 140 | 5 | 5 | 0 | 35 | 0 | 50 | 52 | 22 | 11 | 33 | 20 | 138 | 120 | 6 | 21 | 1.6 | 43 | 42 | 51 | 0 | 163 | 270 | 0 | 84 | 0 | 0 | 18 | 0 | 10 | 341 | 24 | 11 | 100 | 300 | 100 | 100 | 200 | 50 | 149 | 20 | 100 | 200 | 125 | 400 | 115 | 90 | 105 | 5 | 200 | 54 | 110 | 114 | 98 | 100 | 350 | 90 | 50 | 162 | 116 | 0 | 18 | 30 |  | 702 | 0 | 300 | 0 | 0 | 0 | 0 | 0 | 0 | 0 | 0 | 88 | 33 | 110 | 0 | 0 | 0 | 50 | 0 | 95 | 0 | 0 | 30 | 43 | 0 | 22 | 0 | 11 | 0 | 0 | 155 | 0 | 0 | 0 | 0 | 200 | 0 | 12 | 50 | 220 | 0 | 400 | 105 | 100 | 113 | 100 | 113 | 0 | 8 | 113 | 622 | 220 |  | 150 | 6
Generation at 08:00(Today) | 0 | 0 | 0 | 0 | 300 | 0 | 0 | 323 | 231 | 0 | 0 | 270 | 270 | 0 | 0 | 40 | 252 | 0 | 0 | 0 | 24 | 16 | 11 | 0 | 0 | 0 | 35 | 55 | 55 | 22 | 25 | 22 | 33 |  | 0 | 0 | 63 | 60 | 100 | 0 | 0 | 0 | 0 | 0 | 0 | 0 | 24 | 0 | 0 | 10 | 0 | 0 | 20 | 6 | 0 | 0 | 70 | 270 | 270 | 166 | 8 | 137 | 5 | 0 | 0 | 35 | 0 | 0 | 0 | 19 | 8 | 30 | 21 | 96 | 107 | 0 | 21 | 0 | 43 | 42 | 53 | 0 | 110 | 235 | 0 | 84 | 0 | 0 | 18 | 0 | 10 | 300 | 24 | 11 | 0 | 45 | 0 | 0 | 24 | 0 | 135 | 9 | 90 | 159 | 125 | 366 | 78 | 7 | 105 | 1 | 101 | 0 | 110 | 0 | 96 | 100 | 350 | 68 | 8 | 130 | 114 | 0 | 17 | 10 | 0 | 689 | 0 | 305 | 0 | 0 | 0 | 0 | 0 | 0 | 0 | 0 | 87 | 23 | 0 | 0 | 0 | 0 | 0 | 0 | 0 | 0 | 0 | 0 | 43 | 0 | 22 | 0 | 11 | 0 | 0 | 156 | 0 | 0 | 0 | 0 | 188 | 0 | 11 | 0 | 209 | 0 | 327 | 35 | 0 | 35 | 0 | 34 | 0 | 1 | 0 | 420 | 218 | 0 | 0 | 0 | 0
199
| Minimum Generation |  | 9650 | 7:00
| Highest Generation |  | 12919 | 19:30
| Day Peak Generation |  | 11048 | 12:00
| Evening Peak Generation |  | 12919 | 19:30
| HVDC Max Flow |  | 698 | 22:00
| HVDC EvPeak Flow |  | 697 | 19:30
| Load factor L.F |  | 88.11%

## P1
POWER GRID COMPANY OF BANGLADESH LTD.
|  |  | NATIONAL LOAD DESPATCH CENTER |  |  |  |  | QF-LDC-08
|  |  | DAILY REPORT |  |  |  |  | Page -1
[6 empty] | Reporting Date : | 2021-08-26
Till now the maximum generation is : - |  |  | 13792 | 20:00 | Hrs on | 2021-04-27
The Summary of Yesterday's |  | 2021-08-25 | Generation & Demand |  | Today's Actual Min Gen. & Probable Gen. & Demand
Day Peak Generation : |  | 11048 | MW Hour : | 12:00 | Min. Gen. at | 7:00 | 9513 | MW
Evening Peak Generation : |  | 12919 | MW Hour : | 19:30 | Available Max Generation : |  | 14669 | MW
E.P. Demand (at gen end) : |  | 12919 | MW Hour : | 19:30 | Max Demand (Evening) : |  | 13000 | MW
Maximum Generation : |  | 12919 | MW Hour : | 19:30 | Reserve(Generation end) |  | 1669 | MW
Total Gen. (MKWH) : |  | 273.1989 | System Load Factor : | 88.11% | Load Shed : |  | 0 | MW
EXPORT / IMPORT THROUGH EAST-WEST INTERCONNECTOR
Export from East grid to West grid :- Maximum |  |  | -400 | MW at | 1:00 | Energy |  | MKWHR.
Import from West grid to East grid :- Maximum |  |  | - | MW at | - | Energy | - | MKWHR.
| Water Level of Kaptai Lake at 6:00 A M on |  | 2021-08-26
Actual : | 94.3 | Ft.(MSL) , | Rule curve : | 97.02 | Ft.( MSL )
Gas Consumed : | Total = | 1103.61 | MMCFD. | Oil Consumed (PDB) :
[6 empty] | HSD : |  | Liter
[6 empty] | FO : |  | Liter
Cost of the Consumed Fuel (PDB+Pvt) : |  | Gas : | 142330206.948
: |  | Coal : | 74020832 | Oil : | 673837064.42 | Total : | 890188103.368
Load Shedding & Other Information
Area | Yesterday |  |  |  | Today
|  |  | Estimated Demand (S/S end) |  | Estimated Shedding (S/S end) |  | Rates of Shedding
| MW |  | MW |  |  | MW | (On Estimated Demand)
Dhaka | 0 | 0:00 | 4600.9922 |  |  | 0 | 0%
Chittagong Area | 0 | 0:00 | 1569.3266 |  |  | 0 | 0%
Khulna Area | 0 | 0:00 | 1406.9083 |  |  | 0 | 0%
Rajshahi Area | 0 | 0:00 | 1271.5598 |  |  | 0 | 0%
Cumilla Area | 0 | 0:00 | 1148.9251 |  |  | 0 | 0%
Mymensingh Area | 0 | 0:00 | 927.1538 |  |  | 0 | 0%
Sylhet Area | 0 | 0:00 | 512.3261 |  |  | 0 | 0%
Barisal Area | 0 | 0:00 | 238.5559 |  |  | 0 | 0%
Rangpur Area | 0 | 0:00 | 715.0962 |  |  | 0 | 0%
Total | 0 |  | 12390.844 |  |  | 0
Information of the Generating Units under shut down.
| Planned Shut- Down |  |  | Forced Shut- Down
1) Barapukuria ST: Unit-1,2
2) Ghorasal-3,4
3) Ashuganj-3,4
4) Baghabari-71 MW & 100 MW
5) Bhola 225 MW GT-2
6) Sirajganj unit-1
7) Raozan #2
8) Sylhet 225 MW
9) Shahjinazar 8 & 9
Additional Information of Machines, lines, Interruption / Forced Load shed etc.
a) Ashuganj-Ghorasal 132 kV Ckt-2 was under shut down from 09:04 to 14:58 for D/W.
b) Nawabganj 132/33 kV T2 transformer was under shutdown from 09:51 to 11:04 due to R/H maintenance.
c) Aminbazar 400/230 kV ATR-03 transformer was under shut down from 10:52 to 16:37 for D/W.
d) Hasnabad 132/33 kV T1 transformer was under shutdown from 10:01 to 10:59 for C/M.
e) Tongi-Bashundhara 132 kV Ckt-2 was under shut down from 11:37 to 17:34 for C/M.
f) Naogaon 132/33 kV T3 transformer was under shutdown from 12:50 to 14:55 for C/M.
g) Gopalganj(Old) 33 kV Bus-1 was under shutdown from 11:09 to 13:55 due to 33 kV Fokirhat PBS feeder |  |  |  |  | About 20 MW power interruption occurred under Gopalganj(Old) S/S
fault. |  |  |  |  | area from 11:09 to 13:55.
h) Rajbari-Bheramara 132 kV Ckt-2 tripped at 20:25 from Rajbari end showing Dist.Z1 and was
switched on at 21:21.
i) Ghorasal-Narshingdi 132 kV Ckt-2 was under shut down from 15:05 to 17:33 for D/W.
j) Ishwardi-Bheramara 132 kV Ckt-1&2 tripped at 22:25 from Ishwardi end showing O/C and were
switched on at 22:34.
k) Ishwardi 132/33 kV T1 transformer tripped at 22:25 from 33 kV side due to 33 kV Muladuli feeder fault |  |  |  |  | About 14 MW power interruption occurred under Ishwardi S/S
and was switched on at 22:45. |  |  |  |  | area from 22:25 to 22:45.

## P2
EVENING PEAK GENERATION AND DAY LONG ENERGY DATA OF POWER STATIONS
| Date : | 2021-08-25 | [5 empty] | Page -2
Sl. |  |  |  |  | Present | Peak | Energy
No. | Name of the Power Stations |  | Producer | Installed Capacity | Capacity | Hour | Generated | Remarks
Generation
|  |  |  | Unit No. X Capacity | MW | MW | KWH
1 | Ghorasal Repowered CCPP:Unit-3 (GT |  | PDB | 1*260 | 260 | 0 | 0 | Under maint.
2 | Ghorasal Repowered CCPP Unit-4 |  | PDB | 1*210 | 180 | 0 | 0 | Under maint.
| Ghorasal TPP Unit-5 |  | PDB | 1*210 | 190 | 0 | 0 | Gas shortage
3 | Ghorasal 365 MW CCPP Unit-7 |  | PDB | 1*243+1*122 | 365 | 300 | 7179727 | Machine problem
| Ghorashal 78.5 MW PP(MAX) |  | QRPP | 2*40 | 0 | 0 | 0 | Contract Expired
4 | Ghorashal 108MW PP (Regent) |  | IPP | 34*3.35 | 108 | 0 | 0 | Gas shortage
5 | Haripur GTPP |  | SBU, PDB | 2*32 | 20 | 0 | 0 | Under maint.
6 | Haripur 412 MW CCPP |  | EGCB | 1*273+1*139 | 412 | 383 | 9518880
7 | Haripur 360MW CCPP(HPL) |  | IPP | 1*235+1*125 | 360 | 190 | 4842000 | Gas shortage
8 | Meghnaghat 450 MW CCPP(MPL) |  | IPP | 2*150+1*150 | 450 | 270 | 6478500 | Gas shortage
9 | Meghnaghat 100 MW(IEL) |  | QRPP | 12*8.9 | 0 | 0 | 0 | Contract Expired
10 | Meghnaghat CCPP(Summit) |  | IPP | 2*110+1*110 | 305 | 270 | 6475462 | FGMO
11 | Madanganj 102 PP(Summit) |  | QRPP | 6*17 | 0 | 0 | 0 | Contract Expired
12 | Madanganj-55 MW PP(Summit) |  | (IPP) | 3*17.08+1*11.3 | 55 | 40 | 973100 | Engine problem
13 | Keraniganj 100 MW PP (Powerpac) |  | QRPP | 8*13.45 | 100 | 0 | 0 | Reserve.
14 | Narshingdi 22 MW PP (Doreen) |  | SIPP, REB | 8*2.90 | 22 | 21 | 405612
15 | 210 MW Siddhirgonj TPP |  | PDB | 1*210 | 115 | 0 | 0 | Under maint.
16 | Siddhirgonj 2*120 MW GTPP |  | EGCB | 2*105 | 210 | 0 | 0 | Gas shortage
17 | Siddhirganj 100 PP(Dutch Bangla) |  | QRPP | 12*8.9 | 100 | 0 | 0 | Contract Expired
18 | Siddhirganj 335 MW CCPP |  | EGCB | 1*217+118 | 335 | 290 | 7677822
19 | Gagnagar 102 MW PP (Digital Power) |  | IPP | 12*8.924 | 102 | 102 | 2131344
20 | Katpotti 52 MW PP (Sinha) |  | IPP | 7*7.9 | 51 | 0 | 0 | Fuel shortage
21 | Kamalaghat 54 MW PP(Banco Energy) |  | IPP | 3*18 | 54 | 54 | 956520
22 | Kodda 150MW PP |  | BPDB-RPCL | 9*17.06 | 149 | 150 | 2405280
23 | Manikganj 55 MW PP (Northern) |  | IPP | 3*19.3 | 55 | 55 | 1319443
24 | Nababganj 55 MW PP (Southern power ) |  | IPP | 3*19.3 | 55 | 55 | 1184612
25 | Bosila 108MW PP(CLC) |  | IPP | 12*8.775+1*3.5 | 108 | 0 | 0 | Fuel shortage
26 | Summit Power,(Madhabdi+Ashulia) |  | SIPP,REB | 3*3.67+4*8.73 | 80 | 44 | 1059540 | Engine problem
27 | Maona 33 MW PP(Summit) |  | SIPP,REB | 4*8.73 | 33 | 33 | 823600
28 | Rupganj 33 MW PP(Summit) |  | SIPP,REB | 4*8.73 | 33 | 33 | 800300
29 | Gazipur 52 MW PP |  | IPP | 6*8.9 | 52 | 51 | 758400
30 | Tongi 80 MW GTPP |  | PDB | 1* 105 | 105 | 0 | 0 | Under maint.
31 | Kodda 300 MW PP Unit-2 (Summit) |  | IPP | 18*17.076 | 300 | 280 | 5447234 | Engine problem
32 | Keranigonj 300 MW PP (APR) |  | IPP | 256*1.4 | 300 | 304 | 1002537
33 | Bramhangoan 100 MW PP (Aggreko) |  | IPP | 100 | 100 | 100 | 371521
34 | Aurahati 100MW PP (Aggreko) |  | IPP | 0.85*23+0.95*91 | 100 | 101 | 929274
35 | Kodda 149 MW PP Unit-1 (Summit) |  | IPP | 149 | 149 | 149 | 3382850
36 | Gazipur 100 MW PP |  | RPCL | 100 MW | 105 | 105 | 1567200
37 | Meghnaghat 104 MW PP (OPCL) |  | IPP | 18.5*6 | 104 | 94 | 2145600 | Engine problem
38 | Manikgonj 162MW PP(MPGL) |  | IPP | 9*18 | 162 | 162 | 3751200
39 | Spectra Solar Plant Ltd. |  | IPP | 35 | 35 | 0 | 147067
| Dhaka area Total |  |  |  | 5819 | 3636 | 73734625
40 | Chattogram TPP-1 |  | PDB | 1*210 | 180 | 100 | 2300000 | Gas shortage
| Chattogram TPP-2 |  | PDB | 1*210 | 180 | 0 | 0 | Gas shortage
41 | Raozan 25 MW PP |  | IPP | 3*8.9 | 25 | 25 | 350431
42 | Teknaf 20MW PP (Solartech) |  | Teknaf Solartech Energy Ltd. | 20 | 20 | 0 | 68985
43 | Patenga 50MW PP (Baraka) |  | IPP | 8*6.98 | 50 | 50 | 693600
44 | Kaptai Hydro: Unit-1,2,3,4, 5 |  | PDB | 2*40+3*50 | 230 | 122 | 2915147 | Low water level
45 | Sikalbaha 225MW |  | PDB | 1*150+1*175 | 225 | 0 | 0 | Under maint.
46 | Sikalbaha Peaking GT |  | PDB | 1*150 | 150 | 0 | 0 | Under maint.
47 | Sikalbaha 105 MW PP (Baraka Sikalbaha) |  | IPP | 105 MW | 105 | 17 | 1855054 | Low demand
48 | Hathazari 100 MW peaking PP |  | PDB | 11*8.9 | 98 | 0 | 0 | Under S/D
49 | Dohazari -Kalaish 100 MW Peaking |  | PDB | 6*17 | 102 | 85 | 1085513 | Engine problem
50 | Juldah 100 MW Unit-1 (Acorn) |  | QRPP | 8*13.45 | 100 | 92 | 1592520 | Engine problem
51 | Juldah 100 MW PP Unit-3 (Acorn) |  | IPP | 0 | 100 | 90 | 2135040 | Engine problem
52 | Barabkunda 22 MW PP (Regent) |  | SIPP, PDB | 8*2.90 | 22 | 20 | 476448
* | Malancha, Ctg. EPZ (United) |  |  | 5*8.73+3*9.34 | 0 | 7 | 479040
53 | Chattogram 108 MW PP (ECPV) |  | IPP | 16*7 | 108 | 6 | 146880 | Engine problem
54 | Kaptai 7 MW Solar PP |  | PDB | 7.4 MW | 7 | 0 | 18000
55 | Anwara 300 MW PP (United) |  | IPP | 300 MW | 300 | 305 | 4067236
56 | Jodiac Power |  | IPP | 3*18.55+1*3.6 | 54 | 0 | 0 | Transformer O/L
57 | Karnaphuli Power Ltd. |  | IPP | 110 | 110 | 34 | 2186252 | Engine problem
58 | Juldah unit-2 (Acorn) |  | IPP | 8*13.6 | 100 | 100 | 2275200
59 | Anlima Energy Ltd. |  | IPP | 6*21.2 | 116 | 114 | 2736164
| Chattogram area Total |  |  |  | 2382 | 1167 | 25381510
60 | Ashuganj TPP Unit- 3 |  | APSCL | 1*150 | 135 | 0 | 0 | Gas shortage
| Ashuganj TPP Unit- 4 |  | APSCL | 1*150 | 129 | 0 | 0 | Gas shortage
| Ashuganj TPP Unit- 5 |  | APSCL | 1*150 | 134 | 70 | 1693042 | Gas shortage
61 | Ashuganj 225 MW CCPP |  | APSCL | 1*142+1*75 | 221 | 171 | 4083000 | FGMO
62 | Ashuganj 450 MW CCPP(North) |  | APSCL | 1*360 | 360 | 270 | 6839000 | FGMO
63 | Ashuganj 450 MW CCPP(South) |  | APSCL | 1*360 | 360 | 270 | 6614000 | FGMO
64 | Ashuganj 50 MW PP |  | APSCL | 14*3.968 | 45 | 5 | 137232 | Gas shortage
65 | Ashuganj 55 MW PP (Precision) |  | RPP | 15*4 | 55 | 0 | 0 | Gas shortage
66 | Ashuganj 195MW PP (APSCL-United) |  | IPP | 20*9.73+1*16 | 195 | 8 | 234181 | Gas shortage
67 | Ashuganj 51 MW PP (Midland) |  | IPP | 6*9.34 | 51 | 35 | 813780 | Engine problem
68 | Ashuganj 150MW PP (Midland) |  | IPP | 23*7.015 | 150 | 135 | 3158109 | Engine problem
69 | Titas 50 MW Peaking PP |  | PDB | 6*8.92 | 52 | 0 | 0
70 | Chandpur 150 MW CCPP |  | PDB | 1*106+1*57 | 163 | 137 | 3270180 | Engine problem
71 | Chandpur 200MW (Desh energy) |  | IPP | 0 | 200 | 160 | 3479520
72 | Feni 22MW PP (Doreen) |  | SIPP, PDB | 8*2.90 | 22 | 22 | 493740
73 | Feni 11 MW PP (Doreen) |  | SIPP, REB | 4*2.90 | 11 | 5 | 224280
** | Impoprt (Tripura) |  | Imported power | 0 | 160 | 138 | 2834880
74 | Jangalia 33MW PP (Summit) |  | SIPP, PDB | 4*8.73 | 33 | 33 | 666900
75 | Jangalia 52 MW PP (Lakdanavi) |  | IPP | 6*8.92 | 52 | 52 | 1257288
76 | Cumilla 25 MW PP (Summit) |  | SIPP, PDB | 3*3.67+2*6.97 | 25 | 21 | 541470
77 | Daudkandi 200 MW PP (B.Trac) |  | IPP | 154*1.4 | 200 | 200 | 1089408
78 | Feni Lanka Power |  | IPP | 7*18.415+1*9.78 | 114 | 114 | 2000700
79 | Chowmuhani 113 MW |  | IPP | 12*9.78+2*3.1 | 113 | 99 | 2356200 | Engine problem
80 | Bhairob 54.5 MW |  | IPP | 3*18.2 | 54 | 35 | 527040 | 33 kV feeder fault.
| Cumilla Area Total |  |  |  | 3034 | 1980 | 42313950
81 | RPCL 210MW CCPP |  | IPP | 4*35+1*70 | 202 | 100 | 2328560 | Gas shortage
82 | Tangail 22 MW PP (Doreen) |  | SIPP, PDB | 8*2.90 | 22 | 21 | 432072
83 | Jamalpur 95 MW PP(Powerpac) |  | IPP | 12*8.924 | 95 | 0 | 0 | Engine problem
84 | Sarishabari 3 MW Solar Plant |  | IPP | 1*3 | 3 | 0 | 12600
85 | Mymensingh 200 MW PP (United) |  | IPP | 200 | 200 | 185 | 3782400 | Engine problem
86 | Jamalpur 115 MW PP (United) |  | IPP | 115 MW | 115 | 115 | 2697600
87 | Sutiakhali 50 MW Solar PP |  | IPP | 50 | 50 | 0 | 247580
88 | Tangail Palli Power Gen 22 MW |  | IPP | 4*6.7 | 22 | 24 | 554880
| Mymensingh Area Total |  |  |  | 709 | 445 | 10055692
89 | Fenchugonj CCPP Phase-1 |  | PDB | 2*32+1*33 | 70 | 44 | 1034000 | Machine problem
90 | Fenchugonj CCPP Phase-2 |  | PDB | 2*35+1*35 | 90 | 42 | 992400 | Machine problem
91 | Kushiara 163 MW CCPP (KP) |  | IPP | 1*109+1*54 | 163 | 163 | 3848318
92 | Shajibazar 330 MW CCPP |  | PDB | 3*110 | 330 | 234 | 5411000 | Machine problem
93 | Fenchugonj 51 MW PP (Barakatullah) |  | RPP | 19*2.90 | 51 | 50 | 1266600
| Fenchuganj 44MW (Energyprima) |  | RPP | 12*3.3+5*2 | 0 | 0 | 0 | Contract Expired
94 | Hobiganj 11MW PP Cofidence-E |  | SIPP, REB | 4*2.90 | 11 | 11 | 204288
95 | Shahjibazar GTPP Unit- 8 & 9 |  | PDB | 2*35 | 66 | 0 | 0 | Under maint.
96 | Shahjibazar 86MW PP (Shahjibazar) |  | RPP | 32*2.90 | 86 | 81 | 1905600
97 | Shahjibazar 100 MW GTPP |  | PDB | 1*100 | 100 | 0 | 0 | Under Shut down
98 | Sylhet 225 MW CCPP |  | PDB | 1*142+1*89 | 231 | 0 | 0 | Under Shut down
99 | Sylhet 20 MW GTPP |  | PDB | 1*20 | 20 | 18 | 395000
| Sylhet 50MW PP (EPL) |  | RPP | 27*2 | 0 | 0 | 0 | Contract Expired
100 | Shahjahanulla 25 MW PP |  | SIPP, REB | 3*9.34 | 25 | 24 | 567672 | Engine problem
101 | Bibiana-II 341 MW CCPP (Summit) |  | IPP | 1*222+1*119 | 341 | 300 | 7231500 | FGMO
102 | Bibiyana-III 400 MW CCPP |  | PDB | 400 MW | 400 | 402 | 9139000
103 | Sylhet 10MW PP (Desh) |  | RPP | 6*1.95 | 10 | 10 | 251280
104 | Bibiyana South 400 MW |  | PDB | 400 MW | 383 | 350 | 8340800 | Gas shortage
| Sylhet Area Total |  |  |  | 2377 | 1729 | 40587458
105 | Bheramara GTPP Unit-3 |  | PDB | 1*20 | 16 | 0 | 0 | Reserve.
** | Bheramara (HVDC ) |  | Imported power | 2*500 | 1000 | 697 | 16752727
106 | Khulna 115 PP MW (KPCL-2) |  | QRPP | 7*17 | 0 | 0 | 0 | Contract Expired
107 | Faridpur 50 MW Peaking PP |  | PDB | 8*6.89 | 54 | 25 | 152640 | Engine problem
108 | Khulna 225 MW CCPP |  | NWPGCL | 1*150+1*75 | 230 | 154 | 552960 | Low demand
109 | Gopalganj 100 MW Peaking PP |  | PDB | 16*6.98 | 109 | 0 | 0 | Reserve.
110 | Bheramara 410 MW CCPP |  | NWPGCL | 1*278+1*132 | 410 | 270 | 6850080 | Gas shortage
| Noapara 40 MW PP (Khanjahan Ali) |  | QRPP | 5*8.5 | 0 | 0 | 0 | Contract Expired
111 | Noapara 100 MW PP (Bangla Trac) |  | IPP | 70*1.4 | 100 | 100 | 605760
112 | Rupsha 105 MW PP (Orion rupsha) |  | IPP | 6*18.445 | 105 | 105 | 2386080
113 | Madhumati 100 MW PP |  | NWPGCL | 100 MW | 105 | 0 | 0 | Line O/L
| Khulna Area Total |  |  |  | 2129 | 1351 | 27300247
114 | Barisal 110 MW PP (Summit ) |  | IPP | 7*17.076 | 110 | 0 | 0 | Reserve.
115 | Bhola 33 MW PP (Venture) |  | RPP | 1*34.50 | 33 | 32 | 652032
116 | Bhola 225 MW CCPP |  | PDB | 2*63+1*68 | 194 | 88 | 2115507 | Machine problem
117 | Bhola 95 MW PP (Aggreko) |  | QRPP | 96*1.10 | 95 | 11 | 281929 | Gas shortage
118 | Payra 1320 MW |  | BCPCL | 2*622 | 1244 | 540 | 12193000
119 | Bhola Nutan Biddut BD LTD |  | IPP | 220 | 220 | 216 | 5070873
120 | United Payra Power Ltd. |  | IPP | 8*18.5+1*9.5 | 150 | 35 | 558000 | Line O/L
| Barisal Area Total |  |  |  | 2046 | 922 | 20871341
121 | Baghabari 71 MW GTPP |  | PDB | 1*71 | 71 | 0 | 0 | Gas shortage
| Baghabari 100 MW GTPP |  | PDB | 1*100 | 100 | 0 | 0 | Gas shortage
122 | Baghabari 50 MW Peaking PP |  | PDB | 6*8.9 | 52 | 50 | 366896 | Engine problem
123 | Bera 70 MW Peaking PP |  | PDB | 9*8.29 | 71 | 38 | 256466
124 | Amnura 50 MW PP(Sinha) |  | QRPP | 7*7.79 | 50 | 0 | 0 | Fuel shortage
125 | Katakhali 50 MW PP (Northern) |  | QRPP | 6*8.9 | 50 | 0 | 0 | Fuel shortage
126 | Katakhali 50 MW Peaking PP |  | PDB | 6*8.7 | 50 | 30 | 158205 | Engine problem
127 | Sirajgonj Unit-1 225MW |  | NWPGCL | 1*150+1*75 | 210 | 0 | 0 | Gas shortage
128 | Sirajgonj Unit-2 225MW |  | NWPGCL | 1*150+1*75 | 220 | 160 | 3875127 | Gas shortage
129 | Sirajgonj Unit-3 225MW |  | NWPGCL | 1*141 | 220 | 182 | 4711364 | Gas shortage
130 | Sirajgonj 400 MW CCPP Unit-4 |  | SNWPGCL | 1*282+1*132 | 414 | 343 | 9256036 | FGMO
131 | Santahar 50 MW Peaking PP |  | PDB | 6*8.7 | 50 | 25 | 165140 | Engine problem
132 | Bogra 22 MW PP (GBB) |  | RPP | 6*4 | 22 | 22 | 491760
133 | Bogura 20 MW PP (Energyprima) |  | RPP | 5*3.3+5*2 | 0 | 0 | 0 | Contract Expired
134 | Ullapara 11 MW PP (Summit) |  | SIPP, REB | 4*2.90 | 11 | 11 | 200574
135 | Natore 52 MW PP (Rajlanka) |  | IPP | 6*8.92 | 52 | 43 | 1104000 | Engine problem
136 | Chapainawabganj 100 MW Peaking PP |  | PDB | 12*8.924 | 104 | 94 | 992608 | Engine problem
137 | Baghabari 200 MW PP (Paramount) |  | IPP | 200 MW | 200 | 200 | 654183
138 | Bagura 113 MW PP (Confidence)-2 |  | IPP | 113 MW | 113 | 113 | 2577911
139 | Confidence Power Bogura Unit-1 113 MW |  | IPP | 6*18.55 | 113 | 113 | 1880928
140 | Sirajgonj 6.55 MW Solar |  | NWPGCL | 1*6 | 6 | 0 | 30600
| Rajshahi Area Total |  |  |  | 2179 | 1424 | 26721798
141 | Barapukuria TPP Unit-1 |  | PDB | 1*125 | 85 | 0 | 0 | Under maint.
| Barapukuria TPP Unit-2 |  | PDB | 1*125 | 85 | 0 | 0 | Under maint.
142 | Barapukuria 275 MW TPP Unit-3 |  | PDB | 1*275 | 274 | 152 | 3781100 | Coal shortage
143 | Rangpur 20 MW GTPP |  | PDB | 1*20 | 20 | 0 | 2000 | Reserve.
144 | Saidpur 20 MW GTPP |  | PDB | 1*20 | 20 | 0 | 0 | Reserve.
145 | Rangpur 113 MW PP (Confidence) |  | IPP | 113 MW | 113 | 113 | 2417952
146 | Sympa Solar Power 8MW |  | IPP | 8 MW | 8 | 0 | 31273
| Rangpur Area Total |  |  |  | 605 | 265 | 6232325
| Total |  |  |  | 21280 | 12919 | 273198946
| Eastern Grid Total |  |  |  | 14321 | 8957 | 192073235
| Western Grid Total |  |  |  | 6959 | 3962 | 81125711
| National Grid Total |  |  |  | 21280 | 12919 | 273198946
*Data collected from respective power station over telephone.
Executive Engineer
Network Operation Division
Page- 3

## P3
POWER GRID COMPANY OF BANGLADESH LTD.
NATIONAL LOAD DESPATCH CENTER
MAXIMUM LOAD SERVED BY DIFFERENT GRID SUB-STATIONS
QF-LDC-09
Date: | 2021-08-25
(a) ENTIRE EASTERN GRID : |  | 8260 | MW | (b) ENTIRE WESTERN GRID : |  | 4043 | MW
i) Dhaka area |  | 4510 | MW | i) Khulna area |  | 1551 | MW
ii) Chittagong area |  | 1252 | MW | ii) Rajshahi area |  | 1282 | MW
iii) Comilla area |  | 1127 | MW | iii) Barisal area |  | 381 | MW
iv) Mymensingh area |  | 908 | MW | iv) Rangpur area |  | 829 | MW
v) Sylhet area |  | 463 | MW
| SYSTEM TOTAL DEMAND ( a + b ) = |  | 12303 | MW
MAXIMUM LOAD SERVED BY DIFFERENT SUB-STATIONS
Sub-station | Load (MW) | Hour | Sub-station | Load (MW) | Hour | Sub-station | Load (MW) | Hour
Siddhirganj | 130 | 15:00 | Kishoreganj | 130 | 1:00 | Jessore | 128 | 20:00
Munsiganj | 104 | 0:00 | Netrokona | 102 | 18:30 | Benapol | 64 | 19:30
Sonargaon | 76 | 2:00 | Jamalpur | 130 | 1:00 | Jhenida | 122 | 19:30
Shyampur | 210 | 12:00 | Sherpur | 110 | 1:00 | Bottail | 132 | 19:00
Bhulta | 205 | 1:00 | Srimongal | 72 | 20:00 | G.K Project | 58 | 19:00
Madanganj | 46 | 11:00 | Shahjibazar | 100 | 21:00 | Faridpur | 158 | 20:00
Shitalakhya | 118 | 15:00 | Fenchuganj | 44 | 23:00 | Rajbari | 62 | 19:00
Rahim steel | 23 | 10:00 | Kulawara | 50 | 20:00 | Madaripur | 105 | 22:00
Matuail | 66 | 10:00 | Sylhet | 115 | 19:30 | Sariatpur | 72 | 22:00
Ghorasal | 80 | 18:30 | Chatak | 26 | 20:00 | Gopalganj | 99 | 22:00
Narsingdi | 181 | 22:00 | Sunamganj | 42 | 22:00 | Bagerhat | 105 | 19:30
Haripur (SBU) | 125 | 9:00 | Biani Bazar | 56 | 18:30 | Mongla | 42 | 10:00
Sreenagar | 41 | 21:00 | Comilla (S) | 138 | 19:30 | Satkhira | 118 | 21:00
Ullon | 66 | 20:00 | Comilla(N) | 139 | 23:00 | Gallamari | 36 | 13:00
Hasnabad | 81 | 15:00 | Chandpur | 72 | 21:00 | Magura | 58 | 21:00
Magbazar | 105 | 15:00 | Feni | 120 | 21:00 | Norail | 47 | 19:00
Maniknagar | 76 | 13:00 | Chowmuhani | 218 | 23:00 | Chuadanga | 97 | 22:00
Bangabhaban | 12 | 10:00 | Ashuganj | 40 | 19:00 | Borguna | 20 | 23:00
Motijheel | 30 | 13:00 | Daudkandi | 152 | 21:00 | Barisal(N) | 48 | 22:00
Narinda | 70 | 13:00 | B.Baria | 161 | 23:00 | Barisal (S) | 118 | 22:00
Kazla | 83 | 11:00 | Ramganj | 86 | 1:00 | Patuakhali | 125 | 22:00
Dhanmondi | 189 | 13:00 | Chaddagram | 44 | 21:00 | Bhandaria | 58 | 22:00
Lalbag | 91 | 13:00 | PHP | 9 | 8:00 | Borhan Uddin | 47 | 21:00
Madartek | 72 | 0:00 | Kochua | 72 | 22:00 | Ishurdi | 70 | 19:00
Dhaka University | 35 | 11:00 | Madunaghat | 62 | 19:30 | Ruppur Paromanobik | 3 | 20:00
Aftabnagar | 30 | 13:00 | Hathazari | 86 | 22:00 | Natore | 116 | 1:00
Fatullah | 62 | 10:00 | Khulshi | 152 | 12:00 | Bogra | 161 | 21:00
Nawabganj | 53 | 22:00 | Halishahar | 82 | 18:00 | Noagaon | 114 | 20:00
Keraniganj | 70 | 19:00 | Baraulia | 151 | 8:00 | Rajshahi | 142 | 20:00
Mirpur | 122 | 19:00 | Sikalbaha | 32 | 1:00 | Rajshahi New | 14 | 20:00
Kalyanpur | 102 | 15:00 | Dohazari | 106 | 20:00 | C.Nawabganj | 62 | 21:00
Gulshan | 70 | 15:00 | Cox'sbazar | 96 | 18:30 | Amnura | 50 | 21:00
Uttara | 87 | 15:00 | Chandraghona | 30 | 19:00 | Pabna | 108 | 19:30
Uttara New | 20 | 11:00 | Kaptai | 4.2 | 18:30 | Shahjadpur | 103 | 20:00
Kamrangirchar | 98 | 19:00 | A. Khaer Stl. | 0 | 1:00 | Serajganj | 98 | 19:30
Savar | 151 | 21:00 | Bakulia | 109 | 19:00 | Niyamatpur | 77 | 19:30
Bhasantec | 142 | 13:00 | Julda | 23 | 1:00 | Joypurhat | 59 | 21:00
Agargaon | 84 | 13:00 | TK chemical | 28.9 | 21:00 | Sherpur(Bogura) | 56 | 20:00
Satmosjid | 97 | 13:00 | Modern Steel | 0 | 1:00 | Mohastangor | 70 | 1:00
Tongi | 133 | 15:00 | Shahmirpur | 33 | 17:00 | Bhangura | 32 | 20:00
Kabirpur | 254 | 19:00 | Khagrachhari | 26 | 9:00 | Rangpur | 140 | 20:00
Basundhara | 225 | 15:00 | Matarbari | 28 | 19:30 | Lalmonirhat | 41 | 20:00
Manikganj | 80 | 22:00 | Baroiar Hat | 46 | 19:00 | Saidpur | 106 | 19:30
Joydevpur | 168 | 15:00 | Rangamati | 14 | 19:00 | Purbasadipur | 104 | 21:00
New Tongi | 112 | 15:00 | Abul Khair 230 | 151 | 8:00 | Thakurgaon | 88 | 21:00
Kodda | 291 | 12:00 | BSRM | 148 | 18:30 | Palashbari | 115 | 21:00
Dhamrai | 124 | 15:00 | GPH Ispat | 93 | 18:30 | Barapukuria | 53 | 20:00
Rajendrapur | 110 | 19:00 | Agrabad | 79 | 19:30 | Panchagar | 56 | 19:30
Valuka | 116 | 15:00 | Goalpara | 35 | 20:00 | Joldhaka | 56 | 20:00
Tangail | 224 | 21:00 | Central S/S | 111 | 19:00 | Kurigram | 59 | 21:00
Mymensing | 217 | 20:00 | Noapara | 56 | 19:00 | Mithapukur | 36 | 13:00
Sub Divisional Engineer |  |  | Executive Engineer |  | Superintendent Engineer

## Voltage
e
MAXIMUM & MINIMUM VOLTAGES OF DIFFERENT GRID SUB-STATIONS:
| Date: | 2021-08-25 | [7 empty] | QF-LDC-10
| Sub-Station | Max Voltage | Hour | Min | Hour | Sub-Station | Maxm | Hour | Min | Hour
|  |  |  | Voltage |  |  | Voltage |  | Voltage
| 400 KV | KV | Hour | KV |  |  | KV |  | KV
| Bibiyana | 407 | 6:00 | 401 | 19:30 | Kaliakoir | 395 | 0.75 | 387 | 0.77083
| Bheramara | 402 | 14:00 | 397 | 1:00 | Bhulta | 385 | 0.25 | 378 | 0.625
| Ashuganj(N) | 392 | 2:00 | 384 | 12:00 | Gopalganj | 404 | 0.625 | 388 | 0.8125
| Payra | 410 | 2:00 | 398 | 1:00
| 230 KV | KV |  | KV |  | 230 KV | KV |  | KV
| Ghorasal | 235 | 1:00 | 235 | 1:00 | Hathazari | 227 | 4:00 | 224 | 16:00
| Ishurdi | 235 | 9:00 | 226 | 1:00 | Megnaghat | 238 | 9:00 | 228 | 12:00
| Ashuganj | 240 | 1:00 | 237 | 15:00 | Fenchuganj | 242 | 6:00 | 238 | 18:30
| Serajganj | 231 | 17:00 | 226 | 1:00 | Siddhirganj | 233 | 3:00 | 226 | 11:00
| Baghabari | 233 | 17:00 | 227 | 1:00 | Maniknagar | 230 | 3:00 | 225 | 11:00
| Barapukuria | 237 | 16:00 | 226 | 19:30 | Agargaon | 230 | 9:00 | 222 | 12:00
| Bogra | 227 | 16:00 | 219 | 19:00 | Barisal | 239 | 6:00 | 231 | 19:00
| Rajshahi | 230 | 9:00 | 220 | 13:00 | Bhola 225 MW | 243 | 9:00 | 236 | 19:30
| Khulna South | 227 | 18:30 | 205 | 23:00 | AKSML | 230 | 6:00 | 221 | 16:00
| Rampura | 230 | 4:00 | 223 | 11:00 | BSRM | 230 | 21:00 | 223 | 16:00
| Haripur | 229 | 1:00 | 224 | 10:00 | Bibiyana | 241 | 22:00 | 238 | 9:00
| Hasnabad | 229 | 23:00 | 222 | 11:00 | Bhulta | 299 | 21:00 | 226 | 12:00
| Shyampur | 228 | 2:00 | 220 | 12:00 | Ashuganj (S) | 237 | 6:00 | 233 | 12:00
| Aminbazar | 231 | 1:00 | 222 | 2:00 | Kaliakoir | 228 | 7:00 | 224 | 18:30
| Tongi | 230 | 1:00 | 222 | 8:00 | GPH | 229 | 3:00 | 222 | 16:00
| Comilla (N) | 231 | 9:00 | 228 | 12:00
| 132 kV | KV |  | KV |  | 132 kV | KV |  | KV
| Siddhirganj | 134 | 1:00 | 129 | 10:00 | Madanhat | 137 | 0.79167 | 134 | 0.083333
| Munsiganj | 138 | 19:00 | 129 | 11:00 | Hathazari | 135 | 0.25 | 133 | 0.041667
| Sonargaon | 134 | 12:00 | 132 | 3:00 | Khulshi | 134 | 0.375 | 129 | 0.625
| Shyampur | 136 | 3:00 | 131 | 12:00 | Halishahar | 136 | 0.375 | 131 | 0.625
| Bhulta | 127 | 19:00 | 121 | 10:00 | Baraulia | 136 | 0.375 | 129 | 0.66667
| Madanganj | 137 | 20:00 | 129 | 12:00 | Sikalbaha | 138 | 0.375 | 131 | 0.66667
| Shitalakhya | 139 | 20:00 | 129 | 12:00 | Dohazari | 132 | 0.16667 | 120 | 0.041667
| Rahim steal | 134 | 1:00 | 130 | 14:00 | Cox'sbazar | 120 | 0.70833 | 103 | 0.125
| Matuail | 134 | 1:00 | 129 | 10:00 | Chandraghona | 137 | 0.375 | 132 | 0.625
| Ghorasal | 138 | 1:00 | 138 | 1:00 | Kaptai | 135 | 0.29167 | 134 | 0.041667
| Narsinghdi | 131 | 7:00 | 125 | 22:00 | A. Khaer Stl. | 133 | 0.54167 | 130 | 0.625
| Haripur (SBU) | 134 | 1:00 | 130 | 11:00 | Bakulia | 136 | 0.375 | 132 | 0.29167
| Sreenagar | 131 | 2:00 | 126 | 11:00 | Julda | 138 | 0.375 | 133 | 0.625
| Ullon | 133 | 4:00 | 127 | 12:00 | TK Chemical | 136 | 0.45833 | 134 | 0.16667
| Hasnabad | 134 | 4:00 | 128 | 12:00 | Modern Steel | 135 | 0.8125 | 131 | 0.25
| Magbazar | 132 | 3:00 | 126 | 12:00 | Shahmirpur | 137 | 0.41667 | 133 | 0.66667
| Maniknagar | 135 | 4:00 | 129 | 12:00 | Khagrachhari | 136 | 0.375 | 132 | 0.041667
| Bangabhaban | 135 | 4:00 | 129 | 12:00 | Matarbari | 120 | 0.125 | 103 | 0.041667
| Motijheel | 135 | 4:00 | 129 | 12:00 | Baroiar Hat | 137 | 0.375 | 131 | 0.16667
| Narinda | 135 | 4:00 | 129 | 12:00 | Rangamati | 136 | 9:00 | 131 | 16:00
| Kazla | 135 | 4:00 | 129 | 12:00 | Agrabad | 135 | 11:00 | 129 | 15:00
| Dhanmondi | 133 | 1:00 | 128 | 12:00 | Goalpara S/S | 140 | 18:30 | 126 | 0.95833
| Lalbag | 133 | 5:00 | 125 | 12:00 | Khulna Central S/S | 138 | 19:00 | 124 | 0.95833
| Madartek | 133 | 6:00 | 126 | 12:00 | Noapara | 137 | 18:30 | 123 | 0.95833
| Dhaka University | 133 | 4:00 | 127 | 10:00 | Jessore | 131 | 9:00 | 118 | 0.95833
| Aftabnagar | 133 | 3:00 | 127 | 10:00 | Benapol | 133 | 0.375 | 117 | 0.95833
| Fatullah | 136 | 1:00 | 131 | 12:00 | Jhenida | 130 | 9:00 | 117 | 0.95833
| Nawabganj | 131 | 6:00 | 127 | 11:00 | Bottail | 133 | 0.375 | 125 | 0.95833
| Keraniganj | 132 | 21:00 | 126 | 12:00 | G.K Project | 139 | 0.375 | 134 | 0.041667
| Mirpur | 133 | 1:00 | 128 | 11:00 | Faridpur | 135 | 0.25 | 128 | 0.8125
| Kalyanpur | 134 | 1:00 | 129 | 12:00 | Rajbari | 134 | 0.16667 | 127 | 0.8125
| Gulshan | 132 | 1:00 | 126 | 12:00 | Madaripur | 138 | 0.25 | 132 | 0.79167
| Uttara | 133 | 2:00 | 127 | 11:00 | Shariyatpur S/S | 138 | 7:00 | 128 | 0.8125
| Uttara New | 134 | 6:00 | 127 | 11:00 | Gopalganj | 143 | 0.25 | 131 | 0.79167
| Kamrangirchar | 133 | 5:00 | 125 | 12:00 | Bagerhat | 136 | 9:00 | 120 | 0.041667
| Savar | 135 | 1:00 | 130 | 12:00 | Mongla | 134 | 18:30 | 119 | 0.95833
| Bhasantec | 137 | 3:00 | 130 | 12:00 | Satkhira | 138 | 7:00 | 120 | 23:00
| Agargaon | 137 | 3:00 | 131 | 12:00 | Gallamari | 140 | 0.77083 | 126 | 23:00
| Satmosjid | 137 | 3:00 | 131 | 12:00 | Magura | 130 | 9:00 | 115 | 0.95833
| Tongi | 141 | 23:00 | 132 | 12:00 | Narail | 129 | 0.375 | 114 | 0.95833
| Kabirpur | 139 | 23:00 | 130 | 18:30 | Chuadanga | 133 | 9:00 | 120 | 0.95833
| Basundhara | 138 | 18:30 | 131 | 12:00 | Borguna | 136 | 8:00 | 128 | 0.875
| Manikganj | 142 | 23:00 | 130 | 15:00 | Barisal(N) | 138 | 9:00 | 130 | 19:00
| Joydevpur | 140 | 11:00 | 135 | 23:00 | Barisal (S) | 136 | 0.33333 | 130 | 0.79167
| New Tongi | 140 | 1:00 | 132 | 8:00 | Patuakhali(S) | 134 | 0.45833 | 127 | 0.875
| Kodda | 140 | 24:00 | 125 | 8:00 | Bhandaria | 134 | 0.33333 | 122 | 0.875
| Dhamrai | 134 | 00:00 | 127 | 19:00 | Ishurdi | 137 | 18:00 | 132 | 1:00
| Rajendrapur | 138 | 1:00 | 124 | 9:00 | Ruppur Paromanobik | 135 | 18:00 | 131 | 2:00
| Valuka | 127 | 24:00 | 110 | 19:00 | Natore | 136 | 18:00 | 131 | 1:00
| Tangail | 138 | 23:00 | 123 | 21:00 | Bogra | 137 | 17:00 | 129 | 1:00
| Mymensing | 129 | 23:00 | 115 | 19:00 | Noagaon | 131 | 17:00 | 123 | 19:30
| Kishorganj | 128 | 6:00 | 110 | 19:00 | Rajshahi | 135 | 18:30 | 129 | 1:00
| Netrokona | 126 | 23:00 | 111 | 19:00 | Rajshahi New | 136 | 18:30 | 130 | 12:00
| Jamalpur | 136 | 6:00 | 123 | 1:00 | C.Nawabganj | 134 | 18:00 | 127 | 3:00
| Sherpur | 139 | 23:00 | 123 | 1:00 | Amnura | 135 | 18:00 | 127 | 13:00
| Srimongal | 135 | 7:00 | 128 | 18:30 | Pabna | 137 | 21:00 | 130 | 19:30
| Shahjibazar | 136 | 12:00 | 128 | 19:00 | Shahjadpur | 139 | 18:30 | 135 | 20:00
| Fenchuganj | 136 | 9:00 | 130 | 1:00 | Serajganj | 135 | 18:00 | 128 | 1:00
| Khulawara | 134 | 9:00 | 128 | 18:30 | Niyamatpur | 130 | 16:00 | 119 | 19:30
| Sylhet | 130 | 9:00 | 125 | 23:00 | Joypurhat | 131 | 17:00 | 121 | 19:30
| Chatak | 130 | 7:00 | 123 | 21:00 | Sherpur(Bogura) | 136 | 17:00 | 129 | 20:00
| Sunamganj | 128 | 8:00 | 120 | 24:00 | Mohastangor | 136 | 17:00 | 126 | 20:00
| Biani Bazar | 130 | 9:00 | 121 | 18:30 | Bangura | 137 | 21:00 | 132 | 2:00
| Comilla(s) | 130 | 6:00 | 123 | 14:00 | Rangpur | 134 | 17:00 | 118 | 20:00
| Comilla(n) | 140 | 9:00 | 136 | 16:00 | Lalmonirhat | 134 | 16:00 | 119 | 20:00
| Chandpur | 140 | 11:00 | 136 | 22:00 | Saidpur | 133 | 17:00 | 117 | 19:30
| Feni | 138 | 9:00 | 132 | 18:30 | Purbasadipur | 131 | 17:00 | 111 | 20:00
| Chowmuhani | 134 | 7:00 | 129 | 23:00 | Thakurgaon | 130 | 17:00 | 113 | 20:00
| Ashuganj | 138 | 6:00 | 134 | 21:00 | Palashbari | 133 | 17:00 | 124 | 20:00
| Daudkandi | 138 | 19:30 | 130 | 3:00 | Barapukuria | 137 | 17:00 | 126 | 19:30
| B.Baria | 132 | 7:00 | 127 | 18:30 | Panchagar | 131 | 17:00 | 110 | 19:00
| Ramganj | 138 | 9:00 | 130 | 23:00 | Joldhaka | 131 | 0.70833 | 112 | 0.83333
| Chaddagram | 138 | 9:00 | 134 | 3:00 | Kurigram | 136 | 0.625 | 118 | 0.83333
| PHP | 137 | 9:00 | 130 | 4:00 | Mithapukur | 135 | 0.70833 | 123 | 0.8125
| Kochua | 139 | 9:00 | 135 | 3:00
| Sub Assistant Engineer | [5 empty] | Sub Divisional Engineer
| Network Operation Division | [5 empty] | Network Operation Division |  |  | Page 7 of 7

## L-Curve
Date | 2021-08-25
.
TIME | E-W INT.(Export) | EAST GRID | WEST GRID | TOTAL |  |  | DAILY LOAD CURVE
0:00 | 234 | 8059 | 3607 | 11666 |  |  |  | QF-LDC-11
0:30 | 317 | 8053.5 | 3541.5 | 11595 | Date: | 2021-08-25
1:00 | 400 | 8048 | 3476 | 11524
1:30 | 395 | 8004 | 3399.5 | 11403.5
2:00 | 390 | 7960 | 3323 | 11283
2:30 | 380 | 7927 | 3275 | 11202 | [5 empty] | Gen. at Eve. Peak | 12919 | 12919 MW (19:30 )
3:00 | 370 | 7894 | 3227 | 11121 | [6 empty] | 19:30
3:30 | 330 | 7770.5 | 3231.5 | 11002 | [5 empty] | Gen. at Day Peak | 11048 | 11048 MW (12:00 )
4:00 | 290 | 7647 | 3236 | 10883 | [6 empty] | 12:00
4:30 | 225 | 7612.5 | 3182.5 | 10795 | [5 empty] | Highest Generation | 12919
5:00 | 160 | 7578 | 3129 | 10707 | [6 empty] | 19:30
5:30 | 180 | 7382 | 3036.5 | 10418.5
6:00 | 200 | 7186 | 2944 | 10130
6:30 | 146.5 | 6980 | 2910 | 9890
7:00 | 93 | 6774 | 2876 | 9650
7:30 | 94.5 | 6840 | 2856 | 9696
8:00 | 96 | 6906 | 2836 | 9742
8:30 | 54 | 6980 | 2863 | 9843
9:00 | 12 | 7054 | 2890 | 9944
9:30 | 12 | 7244.5 | 2971 | 10215.5
10:00 | 12 | 7435 | 3052 | 10487
10:30 | 47 | 7616.5 | 3083.5 | 10700
11:00 | 82 | 7798 | 3115 | 10913
11:30 | 71 | 7868 | 3112.5 | 10980.5
12:00 | 60 | 7938 | 3110 | 11048
12:30 | 157 | 8043.5 | 3105.5 | 11149
13:00 | 254 | 8149 | 3101 | 11250
13:30 | 220 | 8159 | 3099.5 | 11258.5
14:00 | 186 | 8169 | 3098 | 11267
14:30 | 162 | 8260 | 3159 | 11419
15:00 | 138 | 8351 | 3220 | 11571
15:30 | 98 | 8308 | 3194 | 11502
16:00 | 58 | 8265 | 3168 | 11433
16:30 | 44 | 8086.5 | 3144 | 11230.5
17:00 | 30 | 7908 | 3120 | 11028
17:30 | 30 | 7811.5 | 3059 | 10870.5
18:00 | 30 | 7715 | 2998 | 10713
18:30 | 107 | 8314.5 | 3390.5 | 11705
19:00 | 184 | 8914 | 3783 | 12697
19:30 | 250 | 8957 | 3962 | 12919
20:00 | 240 | 8855 | 3935 | 12790 |  |  |  | Executive Engineer
20:30 | 210 | 8759.5 | 3906 | 12665.5 |  |  |  | Network Operation Division
21:00 | 180 | 8664 | 3877 | 12541
21:30 | 170 | 8597 | 3799.5 | 12396.5
22:00 | 160 | 8530 | 3722 | 12252 |  |  |  |  | Page 6 of 7
22:30 | 210 | 8496.5 | 3655 | 12151.5
23:00 | 260 | 8463 | 3588 | 12051
23:30 | 247 | 8261 | 3597.5 | 11858.5
24:00 | 234 | 8059 | 3607 | 11666
12919 MW (19:30 )
11048 MW (12:00 )

## En-Curve
DAILY ENERGY CURVE
Date | 2021-08-25 |  | Energy | 273198946
[11 empty] | 2021-08-25 | [5 empty] | QF-LDC-12
TIME | GAS | HVDC | P.GEN(GAS). | P.GEN(OIL). | COAL | HYDRO | OIL | SHORTAGE | TRIPURA | SOLAR
0:00 | 4131 | 698 | 1763 | 3963 | 704 | 125 | 419 | 0 | 130 | 0
0:30 | 4144.5 | 694.5 | 1792.5 | 3768.5 | 703.5 | 126.5 | 370.5 | 0 | 128 | 0 | Date: | 2021-08-25
1:00 | 4158 | 691 | 1822 | 3574 | 703 | 128 | 322 | 0 | 126 | 0
1:30 | 4146.5 | 691 | 1840 | 3510 | 699 | 127 | 266 | 0 | 124 | 0 | [7 empty] | Total Energy | 273.1989 | Total Energy Gen 273.199 MKWHr Energy Not Served 0.000 MKWHr Energy Requirement 273.199 MKWHr
2:00 | 4135 | 691 | 1858 | 3446 | 695 | 126 | 210 | 0 | 122 | 0 | [7 empty] | Energy not Served | 0
2:30 | 4172.5 | 691 | 1850 | 3360.5 | 686 | 125.5 | 194.5 | 0 | 122 | 0 | [7 empty] | Energy Requirement | 273.1989
3:00 | 4210 | 691 | 1842 | 3275 | 677 | 125 | 179 | 0 | 122 | 0
3:30 | 4220.5 | 691 | 1856 | 3158.5 | 675.5 | 124 | 155.5 | 0 | 121 | 0 | [6 empty] | Shortage
4:00 | 4231 | 691 | 1870 | 3042 | 674 | 123 | 132 | 0 | 120 | 0
4:30 | 4232 | 691.5 | 1884.5 | 2941 | 673 | 122 | 132 | 0 | 119 | 0
5:00 | 4233 | 692 | 1899 | 2840 | 672 | 121 | 132 | 0 | 118 | 0
5:30 | 4226 | 692 | 1865 | 2610.5 | 668 | 121.5 | 124 | 0 | 111 | 0.5
6:00 | 4219 | 692 | 1831 | 2381 | 664 | 122 | 116 | 0 | 104 | 1
6:30 | 4218 | 691.5 | 1836.5 | 2189 | 634 | 122 | 100 | 0 | 94 | 5 |  |  |  |  | Coal
7:00 | 4217 | 691 | 1842 | 1997 | 604 | 122 | 84 | 0 | 84 | 9
7:30 | 4221 | 691 | 1833 | 2050.5 | 589 | 122.5 | 84 | 0 | 89 | 16 |  |  |  | Oil |  |  |  | ,
8:00 | 4225 | 691 | 1824 | 2104 | 574 | 123 | 84 | 0 | 94 | 23
8:30 | 4179 | 691.5 | 1760 | 2356 | 549 | 123 | 54.5 | 0 | 96 | 34
9:00 | 4133 | 692 | 1696 | 2608 | 524 | 123 | 25 | 0 | 98 | 45
9:30 | 4128 | 691.5 | 1700 | 2856.5 | 529.5 | 123 | 36.5 | 0 | 101 | 49.5
10:00 | 4123 | 691 | 1704 | 3105 | 535 | 123 | 48 | 0 | 104 | 54
10:30 | 4137.5 | 691 | 1746.5 | 3230 | 534.5 | 124.5 | 73 | 0 | 106 | 57
11:00 | 4152 | 691 | 1789 | 3355 | 534 | 126 | 98 | 0 | 108 | 60
11:30 | 4185 | 691 | 1783.5 | 3368.5 | 528.5 | 126.5 | 115.5 | 0 | 108 | 74
12:00 | 4218 | 691 | 1778 | 3382 | 523 | 127 | 133 | 0 | 108 | 88
12:30 | 4202.5 | 691 | 1772 | 3479.5 | 529.5 | 126.5 | 143 | 0 | 109 | 96
13:00 | 4187 | 691 | 1766 | 3577 | 536 | 126 | 153 | 0 | 110 | 104
13:30 | 4187 | 691 | 1766 | 3577 | 536 | 126 | 153 | 0 | 110 | 104
14:00 | 4187 | 691 | 1766 | 3577 | 536 | 126 | 153 | 0 | 110 | 104
14:30 | 4193 | 692.5 | 1753.5 | 3726 | 554 | 124 | 178 | 0 | 118 | 71.5
15:00 | 4199 | 694 | 1741 | 3875 | 572 | 122 | 203 | 0 | 126 | 39
15:30 | 4170.5 | 692.5 | 1761 | 3817.5 | 566.5 | 122 | 209.5 | 0 | 122 | 40.5
16:00 | 4142 | 691 | 1781 | 3760 | 561 | 122 | 216 | 0 | 118 | 42
16:30 | 4141.5 | 691 | 1764 | 3591 | 547.5 | 122 | 224.5 | 0 | 119 | 30
17:00 | 4141 | 691 | 1747 | 3422 | 534 | 122 | 233 | 0 | 120 | 18
17:30 | 4117 | 694 | 1654.5 | 3347 | 533 | 122 | 275 | 0 | 118 | 10
18:00 | 4093 | 697 | 1562 | 3272 | 532 | 122 | 317 | 0 | 116 | 2
18:30 | 4130.5 | 697 | 1670 | 3915 | 562 | 122 | 482.5 | 0 | 125 | 1
19:00 | 4168 | 697 | 1778 | 4558 | 592 | 122 | 648 | 0 | 134 | 0
19:30 | 4185 | 697 | 1738 | 4696 | 692 | 122 | 651 | 0 | 138 | 0
20:00 | 4192 | 697 | 1684 | 4610 | 702 | 122 | 649 | 0 | 134 | 0
20:30 | 4214.5 | 697 | 1689.5 | 4460.5 | 713 | 122 | 635 | 0 | 134 | 0
21:00 | 4237 | 697 | 1695 | 4311 | 724 | 122 | 621 | 0 | 134 | 0
21:30 | 4232.5 | 697.5 | 1708.5 | 4217 | 714.5 | 122.5 | 571 | 0 | 133 | 0
22:00 | 4228 | 698 | 1722 | 4123 | 705 | 123 | 521 | 0 | 132 | 0
22:30 | 4214 | 697.5 | 1734.5 | 4043 | 705 | 124 | 500.5 | 0 | 133 | 0
23:00 | 4200 | 697 | 1747 | 3963 | 705 | 125 | 480 | 0 | 134 | 0
23:30 | 4165.5 | 697.5 | 1755 | 3963 | 704.5 | 125 | 449.5 | 0 | 132 | 0 | Max Temp. in Dhaka |  | 32.6° C
24:00 | 4131 | 698 | 1763 | 3963 | 704 | 125 | 419 | 0 | 130 | 0
Executive Engineer
Network Operation Division
Page 5 of 7
00:00
00:30
01:00
01:30
02:00
02:30
03:00
03:30
04:00
04:30
05:00
05:30
06:00
06:30
07:00
07:30
08:00
08:30
09:00
09:30
10:00
10:30
11:00
11:30
12:00
12:30
13:00
13:30
14:00
14:30
15:00
15:30
16:00
16:30
17:00
17:30
18:00
18:30
19:00
19:30
20:00
20:30
21:00
21:30
22:00
22:30
23:00
23:30
24:00
GAS
Oil
HVDC
COAL
HYDRO
Total Energy Gen 273.199 MKWHr Energy Not Served 0.000 MKWHr Energy Requirement 273.199 MKWHr
SOLAR
Note on W13: Author:

## Generation
g | 2021-08-25
Si No | Unit | 1:00 | 2:00 | 3:00 | 4:00 | 5:00 | 6:00 | 7:00 | 8:00 | 9:00 | 10:00 | 11:00 | 12:00 | 13:00 | 14:00 | 15:00 | 16:00 | 17:00 | 18:00 | 18:30 | 19:00 | 19:30 | 20:00 | 21:00 | 22:00 | 23:00 | 24:00 | KWH
1 | Karnaphuli Hydro PP Unit-1, 2 & 3 | 68 | 66 | 65 | 63 | 61 | 62 | 62 | 63 | 63 | 63 | 66 | 67 | 66 | 66 | 62 | 62 | 62 | 62 |  | 62 | 62 | 62 | 62 | 63 | 65 | 65 | 1455147
2 | Karnaphuli Hydro PP Unit-4 & 5 | 60 | 60 | 60 | 60 | 60 | 60 | 60 | 60 | 60 | 60 | 60 | 60 | 60 | 60 | 60 | 60 | 60 | 60 |  | 60 | 60 | 60 | 60 | 60 | 60 | 60 | 1460000
3 | Chattogram TPP-1 | 100 | 100 | 100 | 100 | 100 | 100 | 100 | 100 | 100 | 100 | 100 | 100 | 100 | 100 | 100 | 100 | 100 | 100 |  | 100 | 100 | 100 | 100 | 100 | 100 | 100 | 2300000
4 | Chattogram TPP-2
5 | Raozan 25 MW PP | 25 | [7 empty] | 1 | 25 | 25 | 25 | 25 | 25 | 25 |  |  |  |  | 17 | 25 | 25 | 25 | 25 | 25 | 25 | 350431
| Teknaf 20MW PP (Solartech) | [5 empty] | 0 |  | 0 | 6 | 14 | 3 | 10 | 15 | 11 | 13 | 5 | 2 | [9 empty] | 68985
6 | Sikalbaha 225MW CCPP (Gas)
7 | Sikalbaha 225MW CCPP(Oil)
8
9 | Sikalbaha 150MW GTPP
10 | Sikalbaha 150MW GTPP(Oil)
| Dohazari -Kalaish 100 MW Peaking | 68 | 68 | 68 | 68 | 68 | 68 | 68 | 68 | [8 empty] | 2 | 34 |  | 85 | 85 | 85 | 85 | 76 | 85 | 70 | 1085513
12 | Hathazari 100 MW peaking PP
| Sikalbaha 105 MW PP (Baraka Sikalbaha) | 105 | 105 | 105 | 105 | 105 | 105 | 90 | 90 | 90 | 90 | 90 | 90 | 102 | 105 | 105 | 105 | 68 | 34 |  | 17 | 17 | 17 | 17 | 17 | 17 | 17 | 1855054
| Daudkandi 200 MW PP (B.Trac) | [12 empty] | 25 | 60 | 100 | 100 |  |  |  | 200 | 200 | 200 | 200 | 100 | 100 |  | 1089408
14 | Titas 50 MW Peaking PP | [26 empty] | 0
15 | 210 MW Siddhirgonj TPP
16 | Siddhirgonj 2*120 MW GTPP
17 | Siddhirganj 335 MW CCPP | 333 | 330 | 336 | 328 | 330 | 333 | 332 | 325 | 290 | 290 | 290 | 326 | 327 | 324 | 323 | 324 | 325 | 286 |  | 323 | 290 | 290 | 326 | 325 | 325 | 302 | 7677822
18 | Kodda 300 MW PP Unit-2 (Summit) | 296 | 298 | 296 | 196 | 178 | 45 | 45 | 45 | 55 | 165 | 195 | 210 | 226 | 245 | 275 | 275 | 270 | 275 |  | 275 | 280 | 281 | 283 | 281 | 281 | 280 | 5447234
19 | Ashuganj 195MW PP (APSCL-United) | 8 | 8 | 8 | 8 | 8 | 8 | 8 | 8 | 8 | 8 | 8 | 8 | 8 | 8 | 8 | 8 | 8 | 8 |  | 8 | 8 | 8 | 8 | 8 | 8 | 8 | 234181
20 | Ghorasal TPP (Unit-1&2)
21 | Ghorasal Repowered CCPP:Unit-3 (GT
22 | Ghorasal Repowered CCPP Unit-4
23 | Ghorasal TPP Unit-5
24
25 | Ghorasal 365 MW CCPP Unit-7 | 300 | 300 | 300 | 300 | 300 | 300 | 300 | 300 | 300 | 300 | 300 | 300 | 300 | 300 | 300 | 300 | 300 | 300 |  | 300 | 300 | 300 | 300 | 300 | 300 | 300 | 7179727
26
28 | Ashuganj TPP Unit- 3
29 | Ashuganj TPP Unit- 4
30 | Ashuganj TPP Unit- 5 | 70 | 70 | 70 | 70 | 70 | 70 | 70 | 70 | 70 | 70 | 70 | 70 | 70 | 70 | 70 | 70 | 70 | 70 |  | 70 | 70 | 70 | 70 | 70 | 70 | 70 | 1693042
32 | Ashuganj 50 MW PP | 5 | 5 | 5 | 5 | 5 | 5 | 5 | 5 | 5 | 5 | 5 | 5 | 5 | 5 | 5 | 5 | 5 | 5 |  | 5 | 5 | 5 | 5 | 5 | 5 | 5 | 137232
33 | Ashuganj 225 MW CCPP | 177 | 177 | 177 | 173 | 169 | 169 | 164 | 163 | 162 | 160 | 171 | 173 | 171 | 165 | 160 | 165 | 166 | 172 |  | 176 | 171 | 172 | 172 | 161 | 153 | 153 | 4083000
34 | Ashuganj 450 MW CCPP(South) | 270 | 270 | 270 | 270 | 270 | 275 | 270 | 270 | 270 | 270 | 270 | 270 | 270 | 270 | 270 | 270 | 270 | 270 |  | 270 | 270 | 270 | 270 | 270 | 270 | 270 | 6614000
| Ashuganj 450 MW CCPP(North) | 270 | 270 | 270 | 270 | 270 | 270 | 270 | 270 | 275 | 270 | 270 | 270 | 270 | 270 | 270 | 270 | 270 | 270 |  | 270 | 270 | 270 | 270 | 270 | 270 | 270 | 6839000
35 | Ashuganj 55 MW PP (Precision) | [26 empty] | 0
36 | Chandpur 150 MW CCPP | 137 | 134 | 135 | 137 | 135 | 135 | 138 | 137 | 135 | 138 | 137 | 137 | 132 | 138 | 137 | 137 | 135 | 137 |  | 134 | 137 | 137 | 133 | 138 | 137 | 137 | 3270180
37 | Tongi 80 MW GTPP
38 | Haripur GTPP
39 | Haripur 412 MW CCPP | 395 | 396 | 395 | 395 | 395 | 395 | 395 | 396 | 396 | 396 | 397 | 397 | 397 | 397 | 398 | 398 | 397 | 370 |  | 370 | 383 | 386 | 384 | 383 | 376 | 314 | 9518880
40 | Meghnaghat 450 MW CCPP(MPL) | 270 | 270 | 270 | 270 | 270 | 270 | 270 | 270 | 270 | 270 | 270 | 270 | 270 | 270 | 270 | 270 | 270 | 270 |  | 270 | 270 | 270 | 270 | 270 | 270 | 270 | 6478500
41 | Haripur 360MW CCPP(HPL) | 197 | 198 | 212 | 222 | 232 | 234 | 227 | 220 | 207 | 204 | 197 | 194 | 194 | 190 | 190 | 193 | 193 | 189 |  | 193 | 190 | 190 | 190 | 189 | 190 | 203 | 4842000
42 | RPCL 210MW CCPP | 102 | 102 | 102 | 102 | 102 | 102 | 102 | 102 | 102 | 100 | 100 | 99 | 99 | 95 | 94 | 98 | 99 | 99 |  | 99 | 100 | 99 | 99 | 99 | 100 | 106 | 2328560
43 | Sutiakhali 50 MW Solar PP | [5 empty] | 1 | 6 | 11 | 25 | 17 | 28 | 49 | 40 | 16 | 14 | 19 | 7 | 1 | [8 empty] | 247580
44 | Fenchugonj CCPP Phase-1 | 43 | 43 | 43 | 43 | 43 | 43 | 43 | 43 | 43 | 43 | 43 | 43 | 43 | 44 | 44 | 44 | 43 | 44 |  | 44 | 44 | 43 | 43 | 43 | 44 | 44 | 1034000
45 | Fenchugonj CCPP Phase-2 | 42 | 42 | 42 | 42 | 42 | 42 | 42 | 42 | 42 | 42 | 42 | 42 | 42 | 42 | 42 | 42 | 42 | 42 |  | 42 | 42 | 42 | 42 | 42 | 42 | 42 | 992400
46 | Shajibazar 330 MW CCPP | 238 | 237 | 235 | 234 | 234 | 237 | 235 | 236 | 235 | 237 | 237 | 236 | 235 | 234 | 230 | 235 | 230 | 233 |  | 231 | 234 | 236 | 238 | 236 | 235 | 235 | 5411000
47 | Shahjibazar GTPP Unit- 8 & 9
48 | Shahjibazar 86MW PP (Shahjibazar) | 84 | 84 | 84 | 84 | 84 | 84 | 84 | 84 | 84 | 84 | 84 | 84 | 84 | 84 | 83 | 83 | 83 | 20 |  | 81 | 81 | 84 | 84 | 84 | 84 | 84 | 1905600
Shahjibazar 100 MW GTPP
49 | Shahjibazar 50MW PP (EPL)
50 | Sylhet 225 MW CCPP
51 | Sylhet 20 MW GTPP | 18 | 18 | 18 | 18 | 18 | 18 | 18 | 18 | 18 | 18 | 18 | 18 | 18 | 18 | 18 | 18 | 18 | 18 |  | 18 | 18 | 18 | 18 | 18 | 18 | 18 | 395000
52 | Sylhet 50MW PP (EPL)
53 | Sylhet 10MW PP (Desh) | 10 | 10 | 10 | 10 | 10 | 10 | 10 | 9 | 10 | 10 | 10 | 10 | 10 | 10 | 10 | 10 | 10 | 10 |  | 10 | 10 | 10 | 10 | 10 | 10 | 10 | 251280
54 | Hobiganj 11MW PP Cofidence-E | 11 | 11 | 11 | 11 | 11 | 11 | 11 | 11 | 11 | 8 | 8 | 8 | 5 | 5 | 5 | 5 | 5 | 5 |  | 5 | 11 | 11 | 11 | 11 | 11 | 11 | 204288
55 | Fenchugonj 51 MW PP (Barakatullah) | 53 | 53 | 53 | 53 | 53 | 53 | 53 | 53 | 50 | 50 | 53 | 53 | 53 | 50 | 50 | 53 | 53 | 53 |  | 53 | 50 | 53 | 53 | 53 | 53 | 53 | 1266600
56 | Shahjahanulla 25 MW PP | 24 | 24 | 24 | 24 | 24 | 16 | 24 | 24 | 24 | 24 | 24 | 24 | 24 | 24 | 24 | 24 | 24 | 24 |  | 24 | 24 | 24 | 24 | 24 | 24 | 24 | 567672
57 | Bibiana-II 341 MW CCPP (Summit) | 280 | 300 | 300 | 290 | 310 | 280 | 285 | 305 | 300 | 280 | 300 | 290 | 290 | 295 | 285 | 290 | 290 | 290 |  | 290 | 300 | 270 | 280 | 280 | 285 | 300 | 7231500
| Bibiyana South 400 MW | 350 | 350 | 350 | 350 | 350 | 350 | 350 | 350 | 350 | 350 | 350 | 350 | 350 | 350 | 350 | 350 | 350 | 350 |  | 349 | 350 | 350 | 350 | 350 | 350 | 350 | 8340800
58 | Nababganj 55 MW PP (Southern power ) | 55 | 55 | 55 | 55 | 55 | 55 | 55 | 55 | 55 | 55 | 35 | 35 |  |  | 18 | 55 | 55 | 55 |  | 55 | 55 | 55 | 55 | 55 | 55 | 55 | 1184612
59 | Tangail Palli Power Gen 22 MW | 24 | 24 | 24 | 24 | 24 | 24 | 24 | 24 | 24 | 24 | 24 | 9 | 22 | 24 | 22 | 22 | 24 | 24 |  | 24 | 24 | 24 | 24 | 24 | 6 | 24 | 554880
60 | Barabkunda 22 MW PP (Regent) | 20 | 20 | 20 | 20 | 20 | 20 | 20 | 20 | 20 | 20 | 20 | 20 | 20 | 20 | 20 | 20 | 20 | 20 |  | 20 | 20 | 20 | 20 | 20 | 20 | 20 | 476448
61 | Narshingdi 22 MW PP (Doreen) |  |  | 19 | 19 | 19 | 19 | 19 | 19 | 19 | 19 | 19 | 19 | 19 | 16 | 19 | 21 | 21 | 21 |  | 21 | 21 | 21 | 21 | 21 | 21 | 21 | 405612
62 | Tangail 22 MW PP (Doreen) | 21 | 21 | 21 | 21 | 21 | 21 | 21 | 21 | 21 | 21 | 21 | 16 | 21 | 21 | 21 | 21 | 21 | 21 |  | 21 | 21 | 21 | 21 | 21 |  |  | 432072
63 | Impoprt (Tripura) | 126 | 122 | 122 | 120 | 118 | 104 | 84 | 94 | 98 | 104 | 108 | 108 | 110 | 122 | 126 | 118 | 120 | 116 |  | 134 | 138 | 134 | 134 | 132 | 134 | 130 | 2834880
64 | Malancha, Ctg. EPZ (United) | 37 | 37 | 38 | 38 | 35 | 35 | 35 | 7 | 2 | 2 | 2 | 2 | 5 | 2 | 2 | 2 | 9 | 12 |  | 8 | 7 | 14 | 25 | 25 | 35 | 35 | 479040
65 | Feni 22MW PP (Doreen) | 22 | 22 | 22 | 22 | 22 | 22 | 22 | 22 | 22 | 22 | 22 | 22 | 22 | 22 | 22 | 22 | 22 | 22 |  | 22 | 22 | 16 | 22 | 22 | 22 | 22 | 493740
66 | Feni 11 MW PP (Doreen) | 11 | 11 | 11 | 11 | 11 | 11 | 11 | 11 | 8 | 8 | 8 | 8 | 8 | 8 | 8 |  | 11 | 11 |  |  | 5 | 11 | 11 | 11 | 11 | 11 | 224280
67 | Jangalia 33MW PP (Summit) | 33 | 25 | 25 | 25 | 25 | 25 | 25 | 5 | 25 | 25 | 25 | 20 | 25 | 25 | 25 | 33 | 33 | 33 |  | 33 | 33 | 33 | 33 | 33 | 33 | 33 | 666900
68 | Cumilla 25 MW PP (Summit) | 21 | 21 | 21 | 21 | 21 | 21 | 21 | 21 | 21 | 21 | 21 | 21 | 21 | 21 | 21 | 21 | 21 | 21 |  | 22 | 21 | 22 | 22 | 22 | 22 | 21 | 541470
69 | Summit Ashulia | 25 | 25 | 25 | 25 | 25 | 25 | 25 | 25 | 25 | 25 | 25 | 25 | 25 | 25 | 25 | 25 | 25 | 25 |  | 25 | 25 | 25 | 25 | 25 | 25 | 25 | 600000
70 | Summit Madhabdi | 22 | 22 | 22 | 22 | 19 | 19 | 19 | 19 | 18 | 18 | 18 | 20 | 6 | 19 | 19 | 19 | 19 | 19 |  | 19 | 19 | 19 | 19 | 22 | 22 | 22 | 459540
71 | Maona 33 MW PP(Summit) | 30 | 30 | 30 | 30 | 30 | 30 | 30 | 30 | 33 | 33 | 33 | 33 | 33 | 33 | 33 | 33 | 33 | 33 |  | 33 | 33 | 33 | 33 | 33 | 33 | 33 | 823600
72 | Rupganj 33 MW PP(Summit) | 33 | 33 | 33 | 33 | 33 | 33 | 33 | 33 | 33 | 33 | 33 | 33 | 33 | 33 | 33 | 33 | 33 | 33 |  | 33 | 33 | 33 | 33 | 33 | 33 | 17 | 800300
73 | Ghorashal 108MW PP (Regent)
| Feni Lanka Power | 114 | 114 | 68 | 17 | 17 | 17 | 17 | 17 | 52 | 52 | 95 | 100 | 114 | 114 | 114 | 114 | 114 | 70 |  | 114 | 114 | 114 | 114 | 114 | 99 | 99 | 2000700
| Chowmuhani 113 MW | 92 | 98 | 99 | 91 | 98 | 100 | 98 | 98 | 97 | 97 | 98 | 96 | 102 | 100 | 101 | 99 | 101 | 98 |  | 99 | 99 | 98 | 97 | 95 | 97 | 96 | 2356200
| Manikgonj 162MW PP(MPGL) | 162 | 162 | 162 | 162 | 162 | 162 | 72 | 76 | 124 | 162 | 162 | 162 | 162 | 162 | 162 | 162 | 162 | 162 |  | 162 | 162 | 162 | 162 | 162 | 162 | 162 | 3751200
77 | Siddhirganj 100 PP(Dutch Bangla)
78 | Gazipur 52 MW PP | [8 empty] | 13 | 46 | 51 | 51 | 51 | 51 | 51 | 51 | 51 | 51 |  | 51 | 51 | 51 | 51 | 42 | 42 | 44 | 758400
79 | Kodda 150MW PP | 48 | 48 | 64 | 64 | 64 | 48 | 16 | 16 | 25 | 48 | 98 | 133 | 150 | 150 | 150 | 150 | 150 | 115 |  | 150 | 150 | 150 | 150 | 150 | 150 | 133 | 2405280
80 | Jamalpur 95 MW PP(Powerpac)
81 | Jangalia 52 MW PP (Lakdanavi) | 52 | 52 | 52 | 52 | 52 | 52 | 52 | 52 | 52 | 52 | 52 | 52 | 52 | 52 | 52 | 52 | 52 | 52 |  | 52 | 52 | 52 | 52 | 52 | 52 | 52 | 1257288
| Gazipur 100 MW PP | 51 | 17 | [6 empty] | 35 | 50 | 90 | 90 | 90 | 90 | 90 | 92 | 90 | 98 |  | 105 | 105 | 105 | 105 | 105 | 105 | 70 | 1567200
| Kaptai 7 MW Solar PP | [6 empty] | 0 | 1 | 1 | 2 | 2 | 2 | 3 | 1 | 3 | 1 | 1 | [9 empty] | 18000
| Jodiac Power | [26 empty] | 0
| Karnaphuli Power Ltd. | 110 | 110 | 110 | 110 | 110 | 110 | 110 | 110 | 110 | 110 | 110 | 110 | 110 | 110 | 110 | 110 | 68 | 34 |  | 34 | 34 | 34 | 34 | 34 | 34 | 34 | 2186252
82 | Madanganj 102 PP(Summit)
83 | Pagla (DPA )
84 | B.Baria (Aggreko) 85MW
85 | Keraniganj 100 MW PP (Powerpac) | [26 empty] | 0
86 | Meghnaghat CCPP ( Summit) | 275 | 270 | 240 | 280 | 280 | 250 | 270 | 300 | 260 | 260 | 255 | 255 | 280 | 270 | 240 | 250 | 250 | 300 |  | 280 | 270 | 250 | 250 | 260 | 270 | 300 | 6475462
87 | Meghnaghat 100 MW(IEL)
| Meghnaghat 104 MW PP (OPCL) | 95 | 95 | 96 | 80 | 84 | 80 | 53 | 53 | 78 | 94 | 95 | 96 | 95 | 95 | 95 | 95 | 95 | 94 |  | 94 | 94 | 94 | 95 | 94 | 95 | 95 | 2145600
88 | Ghorashal 78.5 MW PP(MAX)
90 | Ashuganj 53MW PP (United)
91 | Juldah 100 MW Unit-1 (Acorn) | 92 | 92 | 92 | 20 |  |  |  |  | 50 | 50 | 70 | 70 | 80 | 92 | 92 | 92 | 92 | 50 |  | 92 | 92 | 92 | 100 | 100 | 100 | 92 | 1592520
92 | Fenchuganj 44MW (Energyprima)
93 | Ashuganj 51 MW PP (Midland) | 35 | 35 | 35 | 35 | 35 | 35 | 35 | 35 | 35 | 35 | 35 | 35 | 35 | 35 |  | 35 | 35 | 35 |  | 35 | 35 | 35 | 35 | 35 | 35 | 35 | 813780
94 | Gagnagar 102 MW PP (Digital Power) | 102 | 102 | 72 | 72 | 48 | 24 | 24 | 24 | 64 | 95 | 102 | 102 | 102 | 102 | 102 | 102 | 102 | 102 |  | 102 | 102 | 102 | 102 | 102 | 102 | 102 | 2131344
95 | Patenga 50MW PP (Baraka) | 50 | 28 | 19 | [6 empty] | 39 | 50 | 50 | 50 | 50 |  |  |  | 4 |  | 41 | 50 | 50 | 50 | 50 | 50 | 50 | 693600
96 | Chattogram 108 MW PP (ECPV) | 6 | 6 | 6 | 5 | 5 | 5 | 5 | 5 | 6 | 6 | 6 | 6 | 6 | 6 | 6 | 6 | 6 | 6 |  | 6 | 6 | 6 | 6 | 6 | 6 | 6 | 146880
97 | katpotti 52 MW | [26 empty] | 0
98 | Bosila 108MW PP(CLC)
99 | Madanganj-55 MW PP(Summit) | 40 | 40 | 40 | 40 | 40 | 40 | 40 | 40 | 40 | 40 | 40 | 40 | 40 | 40 | 36 | 30 | 40 | 40 |  | 40 | 40 | 40 | 40 | 40 | 40 | 40 | 973100
100 | Manikganj 55 MW PP (Northern) | 55 | 55 | 55 | 55 | 55 | 55 | 55 | 55 | 55 | 55 | 55 | 55 | 55 | 55 | 55 | 55 | 55 | 55 |  | 55 | 55 | 55 | 55 | 55 | 55 | 55 | 1319443
101 | Kushiara 163 MW CCPP (KP) | 163 | 163 | 163 | 163 | 163 | 163 | 163 | 163 | 110 | 110 | 163 | 163 | 163 | 163 | 163 | 163 | 163 | 130 |  | 163 | 163 | 163 | 163 | 163 | 163 | 130 | 3848318
102 | Sarishabari 3 MW Solar Plant | [5 empty] | 0 | 0 | 1 | 1 | 2 | 1 | 2 | 2 | 1 | 1 | 1 | 0 | [9 empty] | 12600
103 | Kamalaghat 54 MW PP(Banco Energy) | 35 | 35 | 35 | 35 | 35 | 35 | 35 | 35 | 35 | 35 | 25 | 25 | 35 | 35 | 35 | 35 | 54 | 54 |  | 54 | 54 | 54 | 54 | 54 | 54 | 35 | 956520
104 | Keranigonj 300 MW PP (APR) | [13 empty] | 46 | 225 | 124 |  |  |  | 305 | 304 | 245 | 50 |  |  |  | 1002537
105 | Bramhangoan 100 MW PP (Aggreko) | [12 empty] | 30 | [6 empty] | 100 | 100 | 100 | 50 | 50 | 25 | 0 | 371521
106 | Mymensingh 200 MW PP (United) | 179 | 179 | 179 | 179 | 179 | 178 | 70 | 70 | 77 | 120 | 170 | 160 | 158 | 167 | 165 | 167 | 168 | 168 |  | 183 | 185 | 185 | 186 | 187 | 187 | 160 | 3782400
112 | Aurahati 100MW PP (Aggreko) | [11 empty] | 15 | 100 | 63 | 100 | 100 |  |  |  | 101 | 101 | 102 | 102 | 102 | 101 |  | 929274
114 | Kodda 149 MW PP Unit-1 (Summit) | 149 | 130 | 120 | 120 | 120 | 120 | 120 | 120 | 135 | 149 | 149 | 149 | 149 | 149 | 149 | 149 | 149 | 149 |  | 149 | 149 | 149 | 149 | 149 | 140 | 135 | 3382850
115 | Juldah 100 MW PP Unit-3 (Acorn) | 90 | 100 | 100 | 100 | 100 | 100 | 50 | 100 | 100 | 100 | 90 | 90 | 90 | 90 | 90 | 90 | 90 | 90 |  | 90 | 90 | 90 | 90 | 90 | 90 | 90 | 2135040
116 | Chandpur 200MW (Desh energy) | 160 | 160 | 160 | 160 | 120 | 68 | 68 | 68 | 106 | 138 | 152 | 161 | 146 | 142 | 142 | 130 | 142 | 135 |  | 152 | 160 | 160 | 163 | 178 | 178 | 180 | 3479520
117 | Ashuganj 150MW PP (Midland) | 129 | 122 | 134 | 135 | 135 | 135 | 135 | 135 | 135 | 127 | 133 | 125 | 127 | 133 | 132 | 130 | 133 | 130 |  | 135 | 135 | 133 | 123 | 127 | 132 | 135 | 3158109
118 | Bibiyana-III 400 MW CCPP | 394 | 390 | 401 | 402 | 402 | 382 | 366 | 395 | 318 | 304 | 329 | 374 | 368 | 366 | 415 | 365 | 342 | 349 |  | 400 | 402 | 402 | 401 | 402 | 402 | 402 | 9139000
| Jamalpur 115 MW PP (United) | 107 | 115 | 115 | 108 | 115 | 115 | 115 | 115 | 115 | 115 | 115 | 115 | 115 | 115 | 115 | 115 | 115 | 115 |  | 115 | 115 | 115 | 115 | 115 | 106 | 106 | 2697600
| Anwara 300 MW PP (United) | 143 | 144 | 144 | 144 | 143 | 116 | 70 | 70 | 102 | 106 | 122 | 126 | 126 | 126 | 125 | 125 | 158 | 230 |  | 303 | 305 | 307 | 307 | 307 | 307 | 307 | 4067236
| Juldah unit-2 (Acorn) | 100 | 100 | 100 | 100 | 100 | 50 | 20 | 60 | 100 | 100 | 100 | 100 | 100 | 100 | 100 | 100 | 100 | 100 |  | 100 | 100 | 100 | 100 | 100 | 100 | 100 | 2275200
| Anlima Energy Ltd. | 114 | 114 | 114 | 114 | 114 | 114 | 114 | 114 | 114 | 114 | 114 | 114 | 114 | 114 | 114 | 114 | 114 | 114 |  | 114 | 114 | 115 | 98 | 115 | 114 | 114 | 2736164
| Bhairob 54.5 MW | 17 | 17 | 17 | 17 | 17 | 17 | 17 | 17 | 17 | 17 | 17 | 17 | 17 | 17 | 17 | 17 | 17 | 17 |  | 17 | 35 | 26 | 35 | 35 | 35 | 35 | 527040
| Spectra Solar Plant Ltd. | [5 empty] | 0 | 3 | 7 | 11 | 14 | 17 | 18 | 36 | 30 |  | 11 | 5 | 1 | [8 empty] | 147067
120 | Eastern Zone Total | 8048 | 7960 | 7894 | 7647 | 7578 | 7186 | 6774 | 6906 | 7054 | 7435 | 7798 | 7938 | 8149 | 8169 | 8351 | 8265 | 7908 | 7715 |  | 8914 | 8957 | 8855 | 8664 | 8530 | 8463 | 8059 | 192073235
121
122
123 | Khulna 60MW
124 | Khulna 115 MW PP (KPCL-1 & 3)
125 | Khulna 115 PP MW (KPCL-2)
126
127 | Khulna (Aggreeco) 55MW
128 | Faridpur 50 MW Peaking PP | 7 | [11 empty] | 3 | 3 | 3 | 11 | 20 | 22 |  | 25 | 25 | 25 |  | 14 | 14 | 14 | 152640
| Khulna 225 MW CCPP | 5 | [18 empty] | 157 | 154 | 154 | 155 | 50 |  |  | 552960
129 | Rupsha 105 MW PP (Orion rupsha) | 105 | 105 | 105 | 105 | 105 | 70 | 35 | 35 | 70 | 105 | 105 | 105 | 105 | 105 | 105 | 105 | 105 | 105 |  | 105 | 105 | 105 | 105 | 105 | 105 | 105 | 2386080
130
131
132 | United Payra Power Ltd. | 54 | 54 | 54 | 54 | 17 | 17 | 17 | [12 empty] | 24 | 35 | 35 | 35 | 54 | 54 | 54 | 558000
133 | Bhola Nutan Biddut BD LTD (GAS) | 218 | 219 | 216 | 219 | 219 | 210 | 201 | 201 | 201 | 201 | 216 | 216 | 213 | 212 | 218 | 218 | 218 | 151 |  | 217 | 216 | 215 | 214 | 220 | 218 | 218 | 5070873
Bhola Nutan Biddut BD LTD (OIL)
Barisal 110 MW PP (Summit )
136 | Barisal GT PP Unit-1& 2
137 | Bhola 95 MW PP (Aggreko) | 11 | 11 | 11 | 11 | 11 | 11 | 11 | 11 | 11 | 11 | 11 | 11 | 11 | 12 | 12 | 11 | 11 | 11 |  | 11 | 11 | 11 | 11 | 11 | 11 | 11 | 281929
| Bhola 225 MW CCPP | 87 | 85 | 88 | 88 | 88 | 88 | 88 | 88 | 88 | 88 | 88 | 88 | 88 | 88 | 88 | 88 | 88 | 88 |  | 88 | 88 | 88 | 88 | 87 | 87 | 87 | 2115507
140 | Bhola 33 MW PP (Venture) | 34 | 34 | 34 | 34 | 33 | 31 | 25 | 22 | 22 | 21 | 21 | 21 | 23 | 24 | 25 | 19 | 19 | 24 |  | 32 | 32 | 32 | 33 | 33 | 33 | 34 | 652032
141 | Noapara 100 MW PP (Bangla Trac) | [13 empty] | 8 | 28 | 10 |  |  |  | 55 | 100 | 100 | 100 | 60 | 60 | 60 | 605760
142 | Noapara 40 MW PP (Khanjahan Ali)
143 | Gopalganj 100 MW Peaking PP
144 | Bheramara GTPP Unit-3
145 | Madhumati 100 MW PP
146 | Bheramara HVDC | 691 | 691 | 691 | 691 | 692 | 692 | 691 | 691 | 692 | 691 | 691 | 691 | 691 | 692 | 694 | 691 | 691 | 697 |  | 697 | 697 | 697 | 697 | 698 | 697 | 698 | 16752727
147 | Bheramara 410 MW CCPP | 260 | 260 | 275 | 275 | 285 | 285 | 295 | 295 | 290 | 290 | 285 | 280 | 275 | 265 | 265 | 265 | 265 | 270 |  | 270 | 270 | 270 | 270 | 275 | 280 | 290 | 6850080
148 | Payra 1320 MW | 550 | 540 | 520 | 520 | 520 | 510 | 450 | 420 | 370 | 380 | 380 | 370 | 380 | 380 | 420 | 410 | 380 | 380 |  | 440 | 540 | 550 | 570 | 550 | 550 | 550 | 12193000
149
150 | Barapukuria TPP Unit-1
151 | Barapukuria TPP Unit-2
152 | Barapukuria 275 MW TPP Unit-3 | 153 | 155 | 157 | 154 | 152 | 154 | 154 | 154 | 154 | 155 | 154 | 153 | 156 | 154 | 152 | 151 | 154 | 152 |  | 152 | 152 | 152 | 154 | 155 | 155 | 154 | 3781100
153 | Baghabari 71 MW GTPP
156 | Baghabari 100 MW GTPP
| Baghabari 50 MW Peaking PP | 43 | [16 empty] | 36 |  | 50 | 50 | 50 | 50 | 50 | 50 | 50 | 366896
| Sirajgonj 6.55 MW Solar | [5 empty] | 0 | 0 | 2 | 0 | 4 | 5 | 3 | 5 | 4 | 3 | 2 | 1 | 0 | [8 empty] | 30600
157 | Sirajgonj 225MW CCPP Unit-1 (Gas)
158 | Sirajgonj 225MW CCPP Unit-1(Oil)
| Sirajgonj 225 MW CCPP Unit-2 (Gas) | 140 | 140 | 140 | 140 | 140 | 140 | 140 | 147 | 158 | 161 | 163 | 165 | 164 | 158 | 153 | 132 | 149 | 156 |  | 161 | 160 | 160 | 161 | 163 | 164 | 168 | 3875127
Sirajgonj 225 MW CCPP Unit-2 (Oil)
159 | Sirajgonj 225MW CCPP Unit-3 (Gas) | 143 | 143 | 166 | 197 | 196 | 199 | 205 | 204 | 198 | 203 | 199 | 195 | 190 | 186 | 181 | 178 | 178 | 165 |  | 159 | 182 | 184 | 191 | 193 | 195 | 197 | 4711364
Sirajgonj 225MW CCPP Unit-3 (Oil)
| Sirajgonj 400 MW CCPP Unit-4 | 400 | 414 | 386 | 411 | 414 | 385 | 413 | 414 | 365 | 400 | 401 | 403 | 388 | 392 | 406 | 405 | 364 | 337 |  | 385 | 343 | 307 | 297 | 319 | 330 | 350 | 9256036
160 | Sirajgonj 400MW CCPP Unit-4 (Oil)
161 | Bera 70 MW Peaking PP | 18 | [15 empty] | 6 | 25 |  | 39 | 38 | 34 | 33 | 33 | 33 | 33 | 256466
162 | Bogra 22 MW PP (GBB) | 22 | 22 | 22 | 22 | 22 | 22 | 22 | 22 | 21 | 18 | 18 | 18 | 19 | 19 | 19 | 21 | 21 | 22 |  | 22 | 22 | 22 | 22 | 22 | 22 | 22 | 491760
163 | Bogura 20 MW PP (Energyprima)
164 | Ullapara 11 MW PP (Summit) | 11 | 8 | 8 | 8 | 8 | 8 | 8 | 8 | 8 | 11 | 11 | 11 | 11 | 11 | 11 | 11 | 11 | 11 |  | 11 | 11 | 11 | 11 |  |  | 11 | 200574
165 | Amnura 50 MW PP(Sinha) | [26 empty] | 0
166 | Katakhali 50 MW PP (Northern) | [26 empty] | 0
167 | Katakhali 50 MW Peaking PP | 15 | [18 empty] | 28 | 30 | 32 | 29 | 29 | 29 | 0 | 158205
168 | Santahar 50 MW Peaking PP | 24 | [18 empty] | 20 | 25 | 25 | 25 | 25 | 25 | 25 | 165140
169 | Natore 52 MW PP (Rajlanka) | 52 | 52 | 52 | 52 | 52 | 52 | 52 | 52 | 52 | 43 | 43 | 43 | 43 | 43 | 43 | 43 | 43 | 43 |  | 43 | 43 | 43 | 43 | 43 | 43 | 43 | 1104000
170 | Chapainawabganj 100 MW Peaking PP | 94 | 94 | 47 | [11 empty] | 50 | 55 | 55 | 75 |  | 94 | 94 | 94 | 94 | 94 | 94 | 94 | 992608
171 | Baghabari 200 MW PP (Paramount) | [19 empty] | 200 | 200 | 200 | 150 | 100 |  |  | 654183
| Bagura 113 MW PP (Confidence)-2 | 113 | 113 | 113 | 113 | 70 | 35 | 35 | 35 | 79 | 113 | 113 | 113 | 113 | 113 | 113 | 113 | 113 | 70 |  | 90 | 113 | 113 | 113 | 113 | 113 | 113 | 2577911
172 | Confidence Power Bogura Unit-1 113 MW | 113 | 70 | 35 | 35 | 35 |  |  |  | 20 | 50 | 100 | 113 | 113 | 113 | 113 | 113 | 113 | 35 |  | 95 | 113 | 113 | 113 | 113 | 113 | 113 | 1880928
173 | Rangpur 20 MW GTPP | [17 empty] | 10 |  | 0 | 0 | 0 | 0 | 0 | 0 | 0 | 2000
175 | Saidpur 20 MW GTPP | [22 empty] | 0 | 0 | 0 | 0
176 | Rangpur 113 MW PP (Confidence) | 113 | 113 | 107 | 107 | 70 | 35 | 34 | 34 | 90 | 106 | 107 | 107 | 107 | 113 | 113 | 113 | 113 | 113 |  | 113 | 113 | 113 | 113 | 113 | 113 | 113 | 2417952
177 | Sympa Solar Power 8MW | [5 empty] | 0 | 0 | 1 | 1 | 1 | 4 | 4 | 3 | 3 | 5 | 3 | 2 | 0 | [8 empty] | 31273
178
178