## Forecast
9 | [5 empty] | Power Grid Company of Bangladesh Ltd. | [10 empty] | QF-LDC-07
|  |  |  | Report on Forecasted Generation & Demand of national grid on | [6 empty] | 2021-08-28 | Saturday
|  |  | Date (day): | 2021-08-28 |  | Saturday
|  | Probable Maximum |  | Generation : |  | (a) At Day Peak Hour : | 13704.6 | MW |  |  | (b) At Evening Peak Hour : |  | 14448 | MW
| Sl. | [6 empty] | Present | Actual Generation |  | Forecasted Available Gen. on |  | Ev. Peak Gen.Shortage |  | Plants under |  | Probable
| No. | Name of the Power Station |  | Fuel | Producer | Installed Capacity |  | Capacity | On | 2021-08-27 | 2021-08-28 | during | for Fuel | for plant. S/D | Shut down (date)/ |  | Start up
[9 empty] | Day Peak | Ev. Peak | Day Peak | Ev. Peak | Limitation | M/C Problem | Remarks |  | Date
[6 empty] | Unit No. X Capacity | MW | MW | MW | MW | MW | MW | MW | MW
| 1 | Ghorasal Repowered CCPP:Unit-3 (GT |  | Gas | PDB | 1*260 | 260 | 260 | 0 | 0 | 0 | 0 |  | 260 | Under maint.
| 2 | Ghorasal Repowered CCPP Unit-4 |  | Gas | PDB | 1*210 | 210 | 180 | 0 | 0 | 0 | 0 |  | 180 | Under maint.
|  | Ghorasal TPP Unit-5 |  | Gas | PDB | 1*210 | 210 | 190 | 0 | 0 | 0 | 0 | 190 |  | Gas shortage
| 3 | Ghorasal 365 MW CCPP Unit-7 |  | Gas | PDB | 1*243+1*122 | 365 | 365 | 300 | 300 | 300 | 300 |  | 65 | Machine problem
|  | Ghorashal 78.5 MW PP(MAX) |  | Gas | QRPP | 2*40 | 0 | 0 | 0 | 0 | 0 | 0 |  |  | Contract Expired
| 4 | Ghorashal 108MW PP (Regent) |  | Gas | IPP | 34*3.35 | 108 | 108 | 0 | 0 | 0 | 0 | 108 |  | Gas shortage
| 5 | Haripur GTPP |  | Gas | SBU, PDB | 2*32 | 32 | 20 | 0 | 0 | 0 | 0 |  | 20 | Under maint.
| 6 | Haripur 412 MW CCPP |  | Gas | EGCB | 1*273+1*139 | 412 | 412 | 353 | 393 | 412 | 412
| 7 | Haripur 360MW CCPP(HPL) |  | Gas | IPP | 1*235+1*125 | 360 | 360 | 172 | 248 | 250 | 250 | 110 |  | Gas shortage
| 8 | Meghnaghat 450 MW CCPP(MPL) |  | Gas | IPP | 2*150+1*150 | 450 | 450 | 270 | 270 | 270 | 270 | 180 |  | Dirty Gas
| 9 | Meghnaghat 100 MW(IEL) |  | HFO | QRPP | 12*8.9 | 100 | 0 | 0 | 0 | 0 | 0 |  |  | Contract Expired
| 10 | Meghnaghat CCPP(Summit) |  | Gas | IPP | 2*110+1*110 | 305 | 305 | 260 | 285 | 300 | 300 |  |  | FGMO
| 11 | Madanganj 102 PP(Summit) |  | HFO | QRPP | 6*17 | 102 | 0 | 0 | 0 | 0 | 0 |  |  | Contract Expired
| 12 | Madanganj-55 MW PP(Summit) |  | HFO | (IPP) | 3*17.08+1*11.3 | 55 | 55 | 33 | 40 | 40 | 40 |  | 15 | Engine problem
| 13 | Keraniganj 100 MW PP (Powerpac) |  | HFO | QRPP | 8*13.45 | 100 | 100 | 0 | 65 | 86 | 86 |  | 14 | Engine problem
| 14 | Narshingdi 22 MW PP (Doreen) |  | Gas | SIPP, REB | 8*2.90 | 22 | 22 | 19 | 0 | 22 | 22
| 15 | 210 MW Siddhirgonj TPP |  | Gas | PDB | 1*210 | 210 | 115 | 0 | 0 | 0 | 0 |  | 115 | Under maint.
| 16 | Siddhirgonj 2*120 MW GTPP |  | Gas | EGCB | 2*105 | 210 | 210 | 0 | 0 | 0 | 0 | 210 |  | Gas shortage
| 17 | Siddhirganj 100 PP(Dutch Bangla) |  | HFO | QRPP | 12*8.9 | 100 | 100 | 0 | 0 | 0 | 0 |  |  | Contract Expired
| 18 | Siddhirganj 335 MW CCPP |  | Gas | EGCB | 1*217+118 | 335 | 335 | 280 | 310 | 335 | 335
| 19 | Gagnagar 102 MW PP (Digital Power) |  | HFO | IPP | 12*8.924 | 102 | 102 | 40 | 102 | 100 | 102
| 20 | Katpotti 52 MW PP (Sinha) |  | HFO | IPP | 7*7.9 | 51 | 51 | 0 | 0 | 0 | 0 | 51 |  | Fuel shortage
| 21 | Kamalaghat 54 MW PP(Banco Energy) |  | HFO | IPP | 3*18 | 54 | 54 | 35 | 54 | 54 | 54
| 22 | Kodda 150MW PP |  | HFO | BPDB-RPCL | 9*17.06 | 149 | 149 | 0 | 64 | 150 | 150
| 23 | Manikganj 55 MW PP (Northern) |  | HFO | IPP | 3*19.3 | 55 | 55 | 35 | 55 | 55 | 55
| 24 | Nababganj 55 MW PP (Southern power ) |  | HFO | IPP | 3*19.3 | 55 | 55 | 17 | 55 | 55 | 55
| 25 | Bosila 108MW PP(CLC) |  | HFO | IPP | 12*8.775+1*3.5 | 108 | 108 | 0 | 0 | 0 | 0 | 108 |  | Fuel shortage
| 26 | Summit Power,(Madhabdi+Ashulia) |  | Gas | SIPP,REB | 3*3.67+4*8.73 | 80 | 80 | 42 | 51 | 47 | 47 |  | 33 | Engine problem
| 27 | Maona 33 MW PP(Summit) |  | Gas | SIPP,REB | 4*8.73 | 33 | 33 | 28 | 28 | 33 | 33
| 28 | Rupganj 33 MW PP(Summit) |  | Gas | SIPP,REB | 4*8.73 | 33 | 33 | 24 | 33 | 33 | 33
| 29 | Gazipur 52 MW PP |  | HFO | IPP | 6*8.9 | 52 | 52 | 0 | 51 | 52 | 52
| 30 | Tongi 80 MW GTPP |  | Gas | PDB | 1* 105 | 105 | 105 | 0 | 0 | 0 | 0 |  | 105 | Under maint.
| 31 | Kodda 300 MW PP Unit-2 (Summit) |  | HFO | IPP | 18*17.076 | 300 | 300 | 30 | 300 | 300 | 300
| 32 | Keranigonj 300 MW PP (APR) |  | HSD | IPP | 256*1.4 | 300 | 300 | 0 | 0 | 100 | 300
| 33 | Bramhangoan 100 MW PP (Aggreko) |  | HSD | IPP | 100 | 100 | 100 | 0 | 0 | 100 | 100
| 34 | Aurahati 100MW PP (Aggreko) |  | HSD | IPP | 0.85*23+0.95*91 | 100 | 100 | 0 | 0 | 50 | 100
| 35 | Kodda 149 MW PP Unit-1 (Summit) |  | HFO | IPP | 149 | 149 | 149 | 106 | 149 | 149 | 149
| 36 | Gazipur 100 MW PP |  | HFO | RPCL | 100 MW | 105 | 105 | 0 | 96 | 105 | 105
| 37 | Meghnaghat 104 MW PP (OPCL) |  | HFO | IPP | 18.5*6 | 104 | 104 | 74 | 94 | 90 | 95 |  | 9 | Engine problem
| 38 | Manikgonj 162MW PP(MPGL) |  | HFO | IPP | 9*18 | 162 | 162 | 162 | 162 | 162 | 162
| 39 | Spectra Solar Plant Ltd. |  | Solar | IPP | 35 | 35 | 35 | 32 | 0 | 30 | 0
|  | Dhaka area Total |  |  |  |  | 6178 | 5819 | 2312 | 3205 | 3680 | 3907 | 957 | 816
| 40 | Chattogram TPP-1 |  | Gas | PDB | 1*210 | 210 | 180 | 0 | 0 | 0 | 0 | 80 |  | Gas shortage
|  | Chattogram TPP-2 |  | Gas | PDB | 1*210 | 210 | 180 | 120 | 120 | 120 | 120 | 60 |  | Gas shortage
| 41 | Raozan 25 MW PP |  | HFO | IPP | 3*8.9 | 25 | 25 | 0 | 17 | 25 | 25
| 42 | Teknaf 20MW PP (Solartech) |  | Solar | Teknaf Solartech Energy Ltd. | 20 | 20 | 20 | 16 | 0 | 20 | 0
| 43 | Patenga 50MW PP (Baraka) |  | HFO | IPP | 8*6.98 | 50 | 50 | 50 | 47 | 50 | 50
| 44 | Karnaphuli Hydro PP Unit-1,2,3,4, 5 |  | Hydro | PDB | 2*40+3*50 | 230 | 230 | 126 | 126 | 123 | 123 | 107 |  | Low water level
| 45 | Sikalbaha 225MW CCPP |  | Gas/HSD | PDB | 1*150+1*175 | 225 | 225 | 0 | 0 | 0 | 0 |  | 225 | Under maint
| 46 | Sikalbaha Peaking GT |  | Gas/HSD | PDB | 1*150 | 150 | 150 | 0 | 0 | 0 | 0 |  | 150 | Under maint
| 47 | Sikalbaha 105 MW PP (Baraka Sikalbaha) |  | HFO | IPP | 105 MW | 105 | 105 | 105 | 105 | 105 | 105
| 48 | Hathazari 100 MW peaking PP |  | HFO | PDB | 11*8.9 | 98 | 98 | 0 | 0 | 0 | 0 |  | 98 | Under S/D.
| 49 | Dohazari -Kalaish 100 MW Peaking |  | HFO | PDB | 6*17 | 102 | 102 | 0 | 67 | 85 | 85 |  | 17 | Engine problem
| 50 | Juldah 100 MW Unit-1 (Acorn) |  | HFO | QRPP | 8*13.45 | 100 | 100 | 0 | 88 | 100 | 100
| 51 | Juldah 100 MW PP Unit-3 (Acorn) |  | HFO | IPP | 0 | 100 | 100 | 78 | 100 | 100 | 100
| 52 | Barabkunda 22 MW PP (Regent) |  | Gas | SIPP, PDB | 8*2.90 | 22 | 22 | 20 | 20 | 20 | 21
| * | Malancha, Ctg. EPZ (United) |  | Gas |  | 5*8.73+3*9.34 |  | 0 | 26 | 42 | 10 | 20
| 53 | Chattogram 108 MW PP (ECPV) |  | HFO | IPP | 16*7 | 108 | 108 | 0 | 0 | 0 | 0 | 102 |  | Fuel shortage
| 54 | Kaptai 7 MW Solar PP |  | Solar | PDB | 7.4 MW | 7 | 7 | 3 | 0 | 5 | 0
| 55 | Anwara 300 MW PP (United) |  | HFO | IPP | 300 MW | 300 | 300 | 52 | 161 | 300 | 300
| 56 | Jodiac Power |  | HFO | IPP | 3*18.55+1*3.6 | 54 | 54 | 0 | 0 | 54 | 54
| 57 | Karnaphuli Power Ltd. |  | HFO | IPP | 110 | 110 | 110 | 102 | 110 | 110 | 110
| 58 | Juldah unit-2 (Acorn) |  | HFO | IPP | 8*13.6 | 100 | 100 | 40 | 100 | 100 | 100
| 59 | Anlima Energy Ltd. |  | HFO | IPP | 6*21.2 | 116 | 116 | 114 | 114 | 116 | 116
|  | Chattogram area Total |  |  |  |  | 2442 | 2382 | 852 | 1217 | 1443 | 1429 | 349 | 490
| 60 | Ashuganj TPP Unit- 3 |  | Gas | APSCL | 1*150 | 150 | 135 | 0 | 0 | 0 | 0 | 135 |  | Gas shortage
|  | Ashuganj TPP Unit- 4 |  | Gas | APSCL | 1*150 | 150 | 129 | 0 | 0 | 0 | 0 | 129 |  | Gas shortage
|  | Ashuganj TPP Unit- 5 |  | Gas | APSCL | 1*150 | 150 | 134 | 100 | 100 | 80 | 80 | 54 |  | Gas shortage
| 61 | Ashuganj 225 MW CCPP |  | Gas | APSCL | 1*142+1*75 | 221 | 221 | 183 | 187 | 215 | 215 |  |  | FGMO
| 62 | Ashuganj 450 MW CCPP(North) |  | Gas | APSCL | 1*360 | 360 | 360 | 0 | 0 | 0 | 0 |  |  | Under maint.
| 63 | Ashuganj 450 MW CCPP(South) |  | Gas | APSCL | 1*360 | 360 | 360 | 305 | 310 | 330 | 360 |  |  | FGMO
| 64 | Ashuganj 50 MW PP |  | Gas | APSCL | 14*3.968 | 53 | 45 | 13 | 23 | 23 | 23 | 22 |  | Engine problem
| 65 | Ashuganj 55 MW PP (Precision) |  | Gas | RPP | 15*4 | 55 | 55 | 45 | 54 | 55 | 55
| 66 | Ashuganj 195MW PP (APSCL-United) |  | Gas | IPP | 20*9.73+1*16 | 195 | 195 | 63 | 73 | 55 | 55 | 140 |  | Gas shortage
| 67 | Ashuganj 51 MW PP (Midland) |  | Gas | IPP | 6*9.34 | 51 | 51 | 35 | 35 | 35 | 35 |  | 16 | Engine problem
| 68 | Ashuganj 150MW PP (Midland) |  | HFO | IPP | 23*7.015 | 150 | 150 | 70 | 127 | 132 | 138 |  | 12 | Engine problem
| 69 | Titas 50 MW Peaking PP |  | HFO | PDB | 6*8.92 | 52 | 52 | 0 | 0 | 50 | 50
| 70 | Chandpur 150 MW CCPP |  | Gas | PDB | 1*106+1*57 | 163 | 163 | 138 | 137 | 140 | 140
| 71 | Chandpur 200MW (Desh energy) |  | HFO | IPP | 0 | 200 | 200 | 107 | 200 | 200 | 200
| 72 | Feni 22MW PP (Doreen) |  | Gas | SIPP, PDB | 8*2.90 | 22 | 22 | 22 | 22 | 22 | 22
| 73 | Feni 11 MW PP (Doreen) |  | Gas | SIPP, REB | 4*2.90 | 11 | 11 | 11 | 11 | 11 | 11
| ** | Impoprt (Tripura) |  |  | Imported power | 0 | 160 | 160 | 122 | 136 | 138 | 164
| 74 | Jangalia 33MW PP (Summit) |  | Gas | SIPP, PDB | 4*8.73 | 33 | 33 | 25 | 25 | 33 | 33
| 75 | Jangalia 52 MW PP (Lakdanavi) |  | HFO | IPP | 6*8.92 | 52 | 52 | 0 | 43 | 43 | 43 |  | 9 | Engine problem
| 76 | Cumilla 25 MW PP (Summit) |  | Gas | SIPP, PDB | 3*3.67+2*6.97 | 25 | 25 | 21 | 21 | 20 | 21
| 77 | Daudkandi 200 MW PP (B.Trac) |  | HSD | IPP | 154*1.4 | 200 | 200 | 0 | 0 | 100 | 200
| 78 | Feni Lanka Power |  | HFO | IPP | 7*18.415+1*9.78 | 114 | 114 | 57 | 99 | 114 | 114
| 79 | Chowmuhani 113 MW |  | HFO | IPP | 12*9.78+2*3.1 | 113 | 113 | 94 | 97 | 98 | 98 |  | 15 | Engine problem
| 80 | Bhairob 54.5 MW |  | HFO | IPP | 3*18.2 | 54 | 54 | 17 | 17 | 17 | 35 |  | 19 | 33 kV feeder fault
|  | Cumilla Area Total |  |  |  |  | 3094 | 3034 | 1428 | 1717 | 1911 | 2092 | 480 | 71
| 81 | RPCL 210MW CCPP |  | Gas | IPP | 4*35+1*70 | 210 | 202 | 105 | 120 | 120 | 120 |  | 82 | Gas shortage
| 82 | Tangail 22 MW PP (Doreen) |  | Gas | SIPP, PDB | 8*2.90 | 22 | 22 | 21 | 0 | 21 | 21
| 83 | Jamalpur 95 MW PP(Powerpac) |  | HFO | IPP | 12*8.924 | 95 | 95 | 0 | 0 | 0 | 8 |  | 87 | Engine problem
| 84 | Sarishabari 3 MW Solar Plant |  | Solar | IPP | 1*3 | 3 | 3 | 1 | 0 | 1.6 | 0
| 85 | Mymensingh 200 MW PP (United) |  | HFO | IPP | 200 | 200 | 200 | 65 | 185 | 200 | 200
| 86 | Jamalpur 115 MW PP (United) |  | HFO | IPP | 115 MW | 115 | 115 | 38 | 78 | 38 | 38 |  | 77 | Engine problem
| 87 | Sutiakhali 50 MW Solar PP |  | Solar | IPP | 50 | 50 | 50 | 4 | 0 | 50 | 0
| 88 | Tangail Palli Power Gen 22 MW |  | HFO | IPP | 4*6.7 | 22 | 22 | 0 | 0 | 22 | 22
|  | Mymensingh Area Total |  |  |  |  | 717 | 709 | 234 | 383 | 452.6 | 409 | 0 | 169
| 89 | Fenchugonj CCPP Phase-1 |  | Gas | PDB | 2*32+1*33 | 97 | 70 | 44 | 44 | 44 | 44 |  | 26 | Machine problem.
| 90 | Fenchugonj CCPP Phase-2 |  | Gas | PDB | 2*35+1*35 | 104 | 90 | 42 | 42 | 42 | 42 |  | 48 | GT-4 under S/D
| 91 | Kushiara 163 MW CCPP (KP) |  | Gas | IPP | 1*109+1*54 | 163 | 163 | 163 | 163 | 163 | 163
| 92 | Shajibazar 330 MW CCPP |  | Gas | PDB | 3*110 | 330 | 330 | 232 | 233 | 235 | 235 | 95 |  | Gas shortage
| 93 | Fenchugonj 51 MW PP (Barakatullah) |  | Gas | RPP | 19*2.90 | 51 | 51 | 50 | 53 | 51 | 51
|  | Fenchuganj 44MW (Energyprima) |  | Gas | RPP | 12*3.3+5*2 | 0 | 0 | 0 | 0 | 0 | 0 |  |  | Contract Expired
| 94 | Hobiganj 11MW PP Cofidence-E |  | Gas | SIPP, REB | 4*2.90 | 11 | 11 | 5 | 8 | 11 | 11
| 95 | Shahjibazar GTPP Unit- 8 & 9 |  | Gas | PDB | 2*35 | 70 | 66 | 0 | 0 | 0 | 0 |  | 66 | Under maint
| 96 | Shahjibazar 86MW PP (Shahjibazar) |  | Gas | RPP | 32*2.90 | 86 | 86 | 83 | 83 | 84 | 84
| 97 | Shahjibazar 100 MW GTPP |  | Gas | PDB | 1*100 | 100 | 100 | 0 | 0 | 0 | 0 |  | 100 | Under maint
| 98 | Sylhet 225 MW CCPP |  | Gas | PDB | 1*142+1*89 | 231 | 231 | 43 | 225 | 225 | 225
| 99 | Sylhet 20 MW GTPP |  | Gas | PDB | 1*20 | 20 | 20 | 18 | 18 | 18 | 18
|  | Sylhet 50MW PP (EPL) |  | Gas | RPP | 27*2 | 0 | 0 | 0 | 0 | 0 | 0 |  |  | Contract Expired
| 100 | Shahjahanulla 25 MW PP |  | Gas | SIPP, REB | 3*9.34 | 25 | 25 | 24 | 24 | 24 | 24
| 101 | Bibiana-II 341 MW CCPP (Summit) |  | Gas | IPP | 1*222+1*119 | 341 | 341 | 290 | 320 | 341 | 341 |  |  | FGMO
| 102 | Bibiyana-III 400 MW CCPP |  | Gas | PDB | 400 MW | 400 | 400 | 317 | 395 | 400 | 400
| 103 | Sylhet 10MW PP (Desh) |  | Gas | RPP | 6*1.95 | 10 | 10 | 10 | 10 | 10 | 10
| 104 | Bibiyana South 400 MW |  | Gas | PDB | 400 MW | 383 | 383 | 350 | 350 | 350 | 350
|  | Sylhet Area Total |  |  |  |  | 2422 | 2377 | 1671 | 1968 | 1998 | 1998 | 95 | 240
| 105 | Bheramara GTPP Unit-3 |  | HSD | PDB | 1*20 | 20 | 16 | 0 | 0 | 0 | 0
| ** | Bheramara (HVDC ) |  | 0 | Imported power | 2*500 | 1000 | 1000 | 696 | 698 | 712 | 712
| 106 | Khulna 115 PP MW (KPCL-2) |  | HFO | QRPP | 7*17 | 115 | 0 | 0 | 0 | 0 | 0 |  |  | Contract Expired
| 107 | Faridpur 50 MW Peaking PP |  | HFO | PDB | 8*6.89 | 54 | 54 | 0 | 0 | 0 | 25 |  | 29 | Engine problem
| 108 | Khulna 225 MW CCPP |  | HSD | NWPGCL | 1*150+1*75 | 230 | 230 | 0 | 0 | 0 | 158 |  | 72 | Engine problem
| 109 | Gopalganj 100 MW Peaking PP |  | HFO | PDB | 16*6.98 | 109 | 109 | 0 | 0 | 0 | 60 |  | 49 | Engine problem
| 110 | Bheramara 410 MW CCPP |  | Gas | NWPGCL | 1*278+1*132 | 410 | 410 | 340 | 295 | 300 | 330 | 80 |  | Gas shortage
|  | Noapara 40 MW PP (Khanjahan Ali) |  | HFO | QRPP | 5*8.5 | 0 | 0 | 0 | 0 | 0 | 0 |  |  | Contract Expired
| 111 | Noapara 100 MW PP (Bangla Trac) |  | HSD | IPP | 70*1.4 | 100 | 100 | 0 | 100 | 50 | 100
| 112 | Rupsha 105 MW PP (Orion rupsha) |  | HFO | IPP | 6*18.445 | 105 | 105 | 37 | 105 | 105 | 105
| 113 | Madhumati 100 MW PP |  | HFO | NWPGCL | 100 MW | 105 | 105 | 0 | 0 | 100 | 100
|  | Khulna Area Total |  |  |  |  | 2248 | 2129 | 1073 | 1198 | 1267 | 1590 | 80 | 150
| 114 | Barisal 110 MW PP (Summit ) |  | HFO | IPP | 7*17.076 | 110 | 110 | 0 | 0 | 110 | 110
| 115 | Bhola 33 MW PP (Venture) |  | Gas | RPP | 1*34.50 | 33 | 33 | 24 | 34 | 33 | 33
| 116 | Bhola 225 MW CCPP |  | Gas | PDB | 2*63+1*68 | 194 | 194 | 88 | 88 | 88 | 88 |  | 106 | Machine problem.
| 117 | Bhola 95 MW PP (Aggreko) |  | Gas | QRPP | 96*1.10 | 95 | 95 | 11 | 11 | 12 | 12 | 83 |  | Gas shortage
| 118 | Payra 1320 MW |  | Coal | BCPCL | 2*622 | 1244 | 1244 | 380 | 560 | 622 | 622
| 119 | Bhola Nutan Biddut BD LTD |  | Gas | IPP | 220 | 220 | 220 | 180 | 217 | 220 | 220
| 120 | United Payra Power Ltd. |  | HFO | IPP | 8*18.5+1*9.5 | 150 | 150 | 0 | 2 | 150 | 150
|  | Barisal Area Total |  |  |  |  | 2046 | 2046 | 683 | 912 | 1235 | 1235 | 83 | 106
| 121 | Baghabari 71 MW GTPP |  | Gas | PDB | 1*71 | 71 | 71 | 0 | 0 | 0 | 0 | 70 |  | Gas shortage
|  | Baghabari 100 MW GTPP |  | Gas | PDB | 1*100 | 100 | 100 | 0 | 0 | 0 | 0 | 100 |  | Gas shortage
| 122 | Baghabari 50 MW Peaking PP |  | HFO | PDB | 6*8.9 | 52 | 52 | 0 | 50 | 50 | 50
| 123 | Bera 70 MW Peaking PP |  | HFO | PDB | 9*8.29 | 71 | 71 | 8 | 12 | 0 | 40 |  | 31 | Engine problem
| 124 | Amnura 50 MW PP(Sinha) |  | HFO | QRPP | 7*7.79 | 50 | 50 | 0 | 0 | 0 | 0 | 50 |  | Fuel shortage
| 125 | Katakhali 50 MW PP (Northern) |  | HFO | QRPP | 6*8.9 | 50 | 50 | 0 | 0 | 0 | 0 | 50 |  | Fuel shortage
| 126 | Katakhali 50 MW Peaking PP |  | HFO | PDB | 6*8.7 | 50 | 50 | 0 | 30 | 30 | 31 |  | 19 | Engine problem
| 127 | Sirajgonj 225MW CCPP Unit-1 |  | Gas/HSD | NWPGCL | 1*150+1*75 | 210 | 210 | 120 | 144 | 130 | 130 | 80 |  | Gas shortage
| 128 | Sirajgonj 225MW CCPP Unit-2 |  | Gas/HSD | NWPGCL | 1*150+1*75 | 220 | 220 | 0 | 0 | 0 | 0 |  |  | under maint.
| 129 | Sirajgonj 225MW CCPP Unit-3 |  | Gas/HSD | NWPGCL | 1*141 | 220 | 220 | 206 | 191 | 220 | 220 |  |  | FGMO
| 130 | Sirajgonj 400 MW CCPP Unit-4 |  | Gas/HSD | SNWPGCL | 1*282+1*132 | 414 | 414 | 390 | 418 | 400 | 400 |  |  | FGMO
| 131 | Santahar 50 MW Peaking PP |  | HFO | PDB | 6*8.7 | 50 | 50 | 0 | 24 | 0 | 23 |  | 27 | Engine problem
| 132 | Bogra 22 MW PP (GBB) |  | Gas | RPP | 6*4 | 22 | 22 | 22 | 22 | 22 | 22
| 133 | Bogura 20 MW PP (Energyprima) |  | Gas | RPP | 5*3.3+5*2 | 20 | 0 | 0 | 0 | 0 | 0 |  |  | Contract Expired
| 134 | Ullapara 11 MW PP (Summit) |  | Gas | SIPP, REB | 4*2.90 | 11 | 11 | 8 | 11 | 11 | 11
| 135 | Natore 52 MW PP (Rajlanka) |  | HFO | IPP | 52 | 52 | 52 | 52 | 52 | 52 | 52
| 136 | Chapainawabganj 100 MW Peaking PP |  | HFO | PDB | 104 | 104 | 104 | 0 | 94 | 95 | 95
| 137 | Baghabari 200 MW PP (Paramount) |  | HSD | IPP | 200 MW | 200 | 200 | 0 | 0 | 200 | 200
| 138 | Bagura 113 MW PP (Confidence)-2 |  | HFO | IPP | 113 MW | 113 | 113 | 94 | 94 | 113 | 113
| 139 | Confidence Power Bogura Unit-1 113 MW |  | HFO | IPP | 6*18.55 | 113 | 113 | 113 | 113 | 113 | 113
| 140 | Sirajgonj 6.55 MW Solar |  | Solar | NWPGCL | 1*6 | 6 | 6 | 4 | 0 | 6 | 0
|  | Rajshahi Area Total |  |  |  |  | 2199 | 2179 | 1017 | 1255 | 1442 | 1500 | 350 | 77
| 141 | Barapukuria TPP Unit-1 |  | Coal | PDB | 1*125 | 125 | 85 | 0 | 0 | 0 | 0 |  | 85 | Under maint.
|  | Barapukuria TPP Unit-2 |  | Coal | PDB | 1*125 | 125 | 85 | 0 | 0 | 0 | 0 |  | 85 | Under maint.
| 142 | Barapukuria 275 MW TPP Unit-3 |  | Coal | PDB | 1*275 | 274 | 274 | 152 | 152 | 155 | 155 | 119 |  | Coal Shortage
| 143 | Rangpur 20 MW GTPP |  | HSD | PDB | 1*20 | 20 | 20 | 0 | 0 | 0 | 10 |  | 10 | Engine problem
| 144 | Saidpur 20 MW GTPP |  | HSD | PDB | 1*20 | 20 | 20 | 0 | 0 | 0 | 10 |  | 10 | Engine problem
| 145 | Rangpur 113 MW PP (Confidence) |  | HFO | IPP | 113 MW | 113 | 113 | 0 | 113 | 113 | 113
| 146 | Sympa Solar Power 8MW |  | Solar | IPP | 8 MW | 8 | 8 | 1 | 0 | 8 | 0
|  | Rangpur Area Total |  |  |  |  | 685 | 605 | 153 | 265 | 276 | 288 | 119 | 190
|  | Total |  |  |  |  | 22031 | 21280 | 9423 | 12120 | 13704.6 | 14448 | 2513 | 2309
|  | Usable load at Substation end after deducting Auxiliary use & Transmission loss | [6 empty] | 9015.603 | 11596 | 13112.0909 | 13823.3505
| A. |  | 2021-08-27 | (Yesterday) |  |  |  |  | Friday
| 1 | Highest Generation : |  |  | 12153 | MW at | 22:00 | hrs | 11 Evening Peak Hour : | [5 empty] | 21:00 | hrs.
| 2 | Minimum Generation : |  |  | 8617 | MW at | 9:00 | hrs | 12 Max. Demand (Generation end) at evening peak hour : | [5 empty] | 12120 | MW
| 3 | Day peak Generation : |  |  | 9423 | MW at | 12:00 | hrs | 13 Max. Demand (Substation end) at evening peak hour : | [5 empty] | 11596 | MW
| 4 | Evening peak Generation : |  |  | 12120 | MW at | 21:00 | hrs | 14 Load Shed (Substation end) at evening peak hour : | [5 empty] | 0 | MW
| 5 | Total Energy Generation : |  | 246.7758 | MKWHr | By Solar | 0.45055 | MKWHr | 15. Area wise Demand (S/S end), Supply (S/S end) & | [5 empty] | 16 Hourly Load Shed during
|  | By Gas : | 139.7485 | MKWHr |  | By Oil: | 68.0361 | MKWHr | Load Shed (S/S end) at Evening peak hour in MW : | [5 empty] | Evening Peak hours :
|  | By Coal : | 15.8151 | MKWHr |  | By Hydro: | 2.9764 | MKWHr | Area | Demand | Supply |  | Loadshed |  | Time |  | Loadshed
| 6 | Generation Shortfall : |  | For Fuel Limitation = |  |  | 2513 | MW | Dhaka | 3850 | 3850 |  | 0
|  |  |  | For Plants S/D or M/C prob = |  |  | 2309 | MW | Chittagong | 1257 | 1257 |  | 0 |  | 18:00 |  | 0
|  |  |  | Total = |  |  | 4822 | MW | Khulna | 1503 | 1503 |  | 0 |  | 18:30 |  | 0
| 7 | Total Gas Supplied : |  |  | 1128.93 | MMCFD |  |  | Rajshahi | 1193 | 1193 |  | 0 |  | 19:00 |  | 0
| 8 | Fuel Cost : | i) Gas : | Taka | 143187361.008 | ii) Oil : | Taka | 464909489.21 | Comilla | 1223 | 1223 |  | 0 |  | 19:30 |  | 0
|  |  | iii) Coal : |  | 73294600 | Total | Taka | 681391450.218 | Mymensingh | 905 | 905 |  | 0 |  | 20:00 |  | 0
| 9 | Power flow through E-W Interconnectors : |  | Taka |  | i) Energy | 2.2255 | MKWHr. | Sylhet | 535 | 535 |  | 0 |  | 21:00 |  | 0
|  | ii) During Peak Demand : |  |  | -396 | MW (E to W) at | 21:00 | hrs | Barisal | 374 | 374 |  | 0 |  | 22:00 |  | 0
|  | iii) Maximum : |  |  | -396 | MW at | 21:00 | hrs | Rangpur | 756 | 756 |  | 0 |  | 23:00 |  | 0
| 10 | Maximum Temperature in Dhaka was |  |  |  | 33.2° C |  |  | Total | 11596 | 11596 |  | 0
| B. |  | 2021-08-28 | (Today) |  |  |  | Saturday |  |  | Probable max. temperature in Dhaka |  |  | 33.7° C
Forecast
| 1 | Maximum Demand* Evening (Generation end) |  |  |  | 13000 | MW |  | 6 Total Load Shed forecast (Substation end) : |  |  |  |  | 0 | MW
| 2 | Maximum Generation (Generation end) |  |  |  | 14448 | MW |  | 7 Area wise Load Shed forecast (Substation end) :
| 3 | Maximum Demand* Day (Generation end) |  |  |  | 11000 | MW
| 4 | Reserve(Generation end) |  |  |  | 1448 | MW |  | Dhaka | Chittagong | Khulna | Rajshahi | Comilla | Mymensingh | Sylhet | Barisal | Rangpur
| 5 | Total Energy Generation |  |  |  | 263.9748 | MKWHr |  | MW | MW | MW | MW | MW | MW | MW | MW | MW
| 6 | Actual Minimum Generation up to 8:00 hrs. |  |  |  | 9230 | MW at | 8:00 | 0 | 0 | 0 | 0 | 0 | 0 | 0 | 0 | 0
| * Import Through HVDC C/B Interconnector : |  |  |  |  | i) Energy | 16.8269 | MKWHr. | ii) HVDC Flow at Peak Time |  | 698 | MW at | 21:00 | hrs.
| * Import Through Comilla C/B Interconnector : |  |  |  |  | i) Energy | 2.9222 | MKWHr. | iii) Maximum HVDC Flow : |  | 698 | MW at | 20:00 | hrs.
*Cost for HVDC, Tripura & Solar energy is not usually included in the total fuel cost.
| Water Level of Kaptai Lake at 06:00 hr (ft): |  |  |  |  | (a) Yesterday : | 94.77 |  | (b) Today: | 95.34 |  | (c) Rule Curve: |  | 97.68
.
[5 empty] | Sub Divisional Engineer | [6 empty] | Executive Engineer
[5 empty] | Network Operation Division | [6 empty] | Network Operation Division

## YesterdayGen
2021-08-27
Plant Name | Ghorasal TPP (Unit-1&2) | Ghorasal Repowered CCPP:Unit-3 (GT | Ghorasal Repowered CCPP Unit-4 | Ghorasal TPP Unit-5 | Ghorasal 365 MW CCPP Unit-7 | Ghorashal 108MW PP (Regent) | Ghorashal 78.5 MW PP(MAX) | Haripur 412 MW CCPP | Haripur 360MW CCPP(HPL) | Plant Removed | Haripur GTPP | Meghnaghat 450 MW CCPP(MPL) | Meghnaghat CCPP(Summit) | Meghnaghat 100 MW(IEL) | Madanganj 102 PP(Summit) | Madanganj-55 MW PP(Summit) | Siddhirganj 335 MW CCPP | 210 MW Siddhirgonj TPP | Siddhirgonj 2*120 MW GTPP | Siddhirganj 100 PP(Dutch Bangla) | Gagnagar 102 MW PP (Digital Power) | Kodda 150MW PP | Keraniganj 100 MW PP (Powerpac) | Bosila 108MW PP(CLC) | Pagla (DPA ) | Katpotti 52 MW PP (Sinha) | Kamalaghat 54 MW PP(Banco Energy) | Manikganj 55 MW PP (Northern) | Nababganj 55 MW PP (Southern power ) | Narshingdi 22 MW PP (Doreen) | Summit Ashulia | Summit Madhabdi | Maona 33 MW PP(Summit) | Rupganj 33 MW PP(Summit) | Gazipur 52 MW PP | Tongi 80 MW GTPP | Karnaphuli Hydro PP Unit-1, 2 & 3 | Karnaphuli Hydro PP Unit-4 & 5 | Chattogram TPP-1 | Chattogram TPP-2 | Raozan 25 MW PP | Sikalbaha 225MW CCPP (Gas) | Sikalbaha 225MW CCPP(Oil) | Sikalbaha 150MW GTPP | Sikalbaha 150MW GTPP(Oil) | Plant Removed | Tangail Palli Power Gen 22 MW | Hathazari 100 MW peaking PP | Dohazari -Kalaish 100 MW Peaking | Juldah 100 MW Unit-1 (Acorn) | Chattogram 108 MW PP (ECPV) | Patenga 50MW PP (Baraka) | Barabkunda 22 MW PP (Regent) | Malancha, Ctg. EPZ (United) | Ashuganj TPP Unit- 3 | Ashuganj TPP Unit- 4 | Ashuganj TPP Unit- 5 | Ashuganj 450 MW CCPP(North) | Ashuganj 450 MW CCPP(South) | Ashuganj 225 MW CCPP | Ashuganj 195MW PP (APSCL-United) | Chandpur 150 MW CCPP | Ashuganj 50 MW PP | Ashuganj 55 MW PP (Precision) | Ashuganj 53MW PP (United) | Ashuganj 51 MW PP (Midland) | B.Baria (Aggreko) 85MW | Titas 50 MW Peaking PP | Jangalia 52 MW PP (Lakdanavi) | Feni 22MW PP (Doreen) | Feni 11 MW PP (Doreen) | Jangalia 33MW PP (Summit) | Cumilla 25 MW PP (Summit) | Impoprt (Tripura) | RPCL 210MW CCPP | Jamalpur 95 MW PP(Powerpac) | Tangail 22 MW PP (Doreen) | Sarishabari 3 MW Solar Plant | Fenchugonj CCPP Phase-1 | Fenchugonj CCPP Phase-2 | Fenchugonj 51 MW PP (Barakatullah) | Fenchuganj 44MW (Energyprima) | Kushiara 163 MW CCPP (KP) | Shajibazar 330 MW CCPP | Shahjibazar GTPP Unit- 8 & 9 | Shahjibazar 86MW PP (Shahjibazar) | Shahjibazar 50MW PP (EPL) | Sylhet 225 MW CCPP | Sylhet 20 MW GTPP | Sylhet 50MW PP (EPL) | Sylhet 10MW PP (Desh) | Bibiana-II 341 MW CCPP (Summit) | Shahjahanulla 25 MW PP | Hobiganj 11MW PP Cofidence-E | Daudkandi 200 MW PP (B.Trac) | Kodda 300 MW PP Unit-2 (Summit) | Keranigonj 300 MW PP (APR) | Bramhangoan 100 MW PP (Aggreko) | Mymensingh 200 MW PP (United) | Aurahati 100MW PP (Aggreko) | Kodda 149 MW PP Unit-1 (Summit) | Teknaf 20MW PP (Solartech) | Juldah 100 MW PP Unit-3 (Acorn) | Chandpur 200MW (Desh energy) | Ashuganj 150MW PP (Midland) | Bibiyana-III 400 MW CCPP | Jamalpur 115 MW PP (United) | Gazipur 100 MW PP | Sikalbaha 105 MW PP (Baraka Sikalbaha) | Kaptai 7 MW Solar PP | Anwara 300 MW PP (United) | Jodiac Power | Karnaphuli Power Ltd. | Feni Lanka Power | Chowmuhani 113 MW | Juldah unit-2 (Acorn) | Bibiyana South 400 MW | Meghnaghat 104 MW PP (OPCL) | Sutiakhali 50 MW Solar PP | Manikgonj 162MW PP(MPGL) | Anlima Energy Ltd. | Shahjibazar 100 MW GTPP | Bhairob 54.5 MW | Spectra Solar Plant Ltd. | EasternBlank | Bheramara (HVDC ) | Bheramara GTPP Unit-3 | Bheramara 410 MW CCPP | Khulna 115 MW PP (KPCL-1 & 3) | Khulna 115 PP MW (KPCL-2) | Khulna 225 MW CCPP | Khulna 60MW | Khulna (Aggreeco) 55MW | Faridpur 50 MW Peaking PP | Gopalganj 100 MW Peaking PP | Noapara 40 MW PP (Khanjahan Ali) | Bhola 225 MW CCPP | Bhola 33 MW PP (Venture) | Barisal 110 MW PP (Summit ) | Barisal GT PP Unit-1& 2 | Baghabari 100 MW GTPP | Baghabari 71 MW GTPP | Baghabari 50 MW Peaking PP | Bera 70 MW Peaking PP | Chapainawabganj 100 MW Peaking PP | Amnura 50 MW PP(Sinha) | Katakhali 50 MW PP (Northern) | Katakhali 50 MW Peaking PP | Natore 52 MW PP (Rajlanka) | Santahar 50 MW Peaking PP | Bogra 22 MW PP (GBB) | Bogura 20 MW PP (Energyprima) | Ullapara 11 MW PP (Summit) | Barapukuria TPP Unit-1 | Barapukuria TPP Unit-2 | Barapukuria 275 MW TPP Unit-3 | Rangpur 20 MW GTPP | Saidpur 20 MW GTPP | Sirajgonj 225MW CCPP Unit-1 (Gas) | Sirajgonj 225MW CCPP Unit-1(Oil) | Sirajgonj 225 MW CCPP Unit-2 (Gas) | Sirajgonj 225 MW CCPP Unit-2 (Oil) | Bhola 95 MW PP (Aggreko) | Noapara 100 MW PP (Bangla Trac) | Sirajgonj 225MW CCPP Unit-3 (Gas) | Sirajgonj 225MW CCPP Unit-3 (Oil) | Sirajgonj 400 MW CCPP Unit-4 | Rupsha 105 MW PP (Orion rupsha) | Baghabari 200 MW PP (Paramount) | Bagura 113 MW PP (Confidence)-2 | Madhumati 100 MW PP | Rangpur 113 MW PP (Confidence) | Sirajgonj 400MW CCPP Unit-4 (Oil) | Sympa Solar Power 8MW | Confidence Power Bogura Unit-1 113 MW | Payra 1320 MW | Bhola Nutan Biddut BD LTD (GAS) | Bhola Nutan Biddut BD LTD (OIL) | United Payra Power Ltd. | Sirajgonj 6.55 MW Solar | WesternBlank | Eastern Grid Total | Western Grid Total | Total (MW) | Gas (Public) | HVDC | Gas (Private) | Oil (Private) | Coal | Hydro | Oil (Public) | Tripura | Solar | Shortage | Water Level
1:00 | 0 | 0 | 0 | 0 | 300 | 0 | 0 | 405 | 131 |  | 0 | 270 | 265 | 0 | 0 | 40 | 320 | 0 | 0 | 0 | 64 | 115 | 0 | 0 | 0 | 0 | 35 | 55 | 55 | 19 | 25 | 27 | 33 | 33 | 0 | 0 | 69 | 60 | 0 | 120 | 0 | 0 | 0 | 0 | 0 |  | 23 | 0 | 68 | 86 | 0 | 25 | 20 | 36 | 0 | 0 | 70 | 260 | 260 | 191 | 8 | 137 | 5 | 0 | 0 | 35 | 0 | 0 | 43 | 16 | 11 | 33 | 21 | 130 | 106 | 0 | 21 | 0 | 43 | 42 | 53 | 0 | 163 | 235 | 0 | 84 | 0 | 140 | 18 | 0 | 10 | 265 | 24 | 11 | 0 | 288 | 0 | 0 | 76 | 0 | 149 | 0 | 100 | 198 | 132 | 364 | 38 | 34 | 105 | 0 | 158 | 0 | 103 | 114 | 96 | 100 | 350 | 95 | 0 | 162 | 114 | 0 | 36 | 0 |  | 697 | 0 | 265 | 0 | 0 | 0 | 0 | 0 | 0 | 0 | 0 | 87 | 34 | 0 | 0 | 0 | 0 | 0 | 0 | 0 | 0 | 0 | 0 | 52 | 0 | 22 | 0 | 11 | 0 | 0 | 150 | 0 | 0 | 0 | 0 | 163 | 0 | 11 | 0 | 169 | 0 | 409 | 105 | 0 | 113 | 0 | 113 | 0 | 0 | 113 | 520 | 218 | 0 | 17 | 0 |  | 7946 | 3269 | 11215 | 4355 | 697 | 1749 | 3302 | 670 | 129 | 183 | 130 | 0 | 0 | 94.62
2:00 | 0 | 0 | 0 | 0 | 300 | 0 | 0 | 406 | 139 |  | 0 | 270 | 250 | 0 | 0 | 40 | 319 | 0 | 0 | 0 | 57 | 115 | 0 | 0 | 0 | 0 | 35 | 55 | 55 | 19 | 25 | 27 | 33 | 33 | 0 | 0 | 67 | 60 | 0 | 120 | 0 | 0 | 0 | 0 | 0 |  | 23 | 0 | 68 | 86 | 0 | 0 | 20 | 38 | 0 | 0 | 70 | 240 | 260 | 191 | 8 | 136 | 5 | 0 | 0 | 35 | 0 | 0 | 0 | 16 | 11 | 33 | 21 | 126 | 106 | 0 | 21 | 0 | 43 | 42 | 53 | 0 | 163 | 238 | 0 | 84 | 0 | 150 | 18 | 0 | 10 | 290 | 24 | 11 | 0 | 245 | 0 | 0 | 76 | 0 | 149 | 0 | 100 | 198 | 132 | 318 | 38 | 0 | 105 | 0 | 162 | 0 | 93 | 114 | 89 | 100 | 350 | 95 | 0 | 162 | 114 | 0 | 36 | 0 |  | 696 | 0 | 270 | 0 | 0 | 0 | 0 | 0 | 0 | 0 | 0 | 87 | 34 | 0 | 0 | 0 | 0 | 0 | 0 | 0 | 0 | 0 | 0 | 52 | 0 | 22 | 0 | 11 | 0 | 0 | 151 | 0 | 0 | 0 | 0 | 168 | 0 | 11 | 0 | 173 | 0 | 326 | 105 | 0 | 113 | 0 | 55 | 0 | 0 | 113 | 500 | 216 | 0 | 0 | 0 |  | 7741 | 3103 | 10844 | 4315 | 696 | 1699 | 3047 | 651 | 127 | 183 | 126 | 0 | 0 | 94.65
3:00 | 0 | 0 | 0 | 0 | 300 | 0 | 0 | 406 | 105 |  | 0 | 270 | 260 | 0 | 0 | 40 | 319 | 0 | 0 | 0 | 48 | 115 | 0 | 0 | 0 | 0 | 35 | 55 | 55 | 19 | 25 | 27 | 33 | 33 | 0 | 0 | 67 | 60 | 0 | 120 | 0 | 0 | 0 | 0 | 0 |  | 24 | 0 | 68 | 86 | 0 | 0 | 20 | 27 | 0 | 0 | 70 | 135 | 260 | 210 | 8 | 135 | 5 | 0 | 0 | 35 | 0 | 0 | 0 | 16 | 11 | 33 | 21 | 124 | 108 | 0 | 21 | 0 | 43 | 42 | 53 | 0 | 163 | 235 | 0 | 84 | 0 | 150 | 18 | 0 | 10 | 290 | 24 | 11 | 0 | 195 | 0 | 0 | 76 | 0 | 149 | 0 | 100 | 198 | 132 | 315 | 38 | 0 | 105 | 0 | 162 | 0 | 110 | 114 | 85 | 100 | 350 | 95 | 0 | 162 | 114 | 0 | 17 | 0 |  | 696 | 0 | 275 | 0 | 0 | 0 | 0 | 0 | 0 | 0 | 0 | 87 | 34 | 0 | 0 | 0 | 0 | 0 | 0 | 0 | 0 | 0 | 0 | 52 | 0 | 22 | 0 | 8 | 0 | 0 | 152 | 0 | 0 | 0 | 0 | 168 | 0 | 11 | 0 | 177 | 0 | 344 | 70 | 0 | 113 | 0 | 35 | 0 | 0 | 113 | 500 | 216 | 0 | 0 | 0 |  | 7549 | 3073 | 10622 | 4230 | 696 | 1672 | 2938 | 652 | 127 | 183 | 124 | 0 | 0 | 94.68
4:00 | 0 | 0 | 0 | 0 | 300 | 0 | 0 | 406 | 105 |  | 0 | 270 | 280 | 0 | 0 | 40 | 317 | 0 | 0 | 0 | 40 | 100 | 0 | 0 | 0 | 0 | 35 | 55 | 35 | 19 | 25 | 27 | 33 | 33 | 0 | 0 | 65 | 60 | 0 | 120 | 0 | 0 | 0 | 0 | 0 |  | 24 | 0 | 68 | 74 | 0 | 0 | 20 | 36 | 0 | 0 | 70 | 0 | 260 | 214 | 8 | 136 | 14 | 0 | 0 | 35 | 0 | 0 | 0 | 16 | 11 | 33 | 21 | 120 | 120 | 0 | 21 | 0 | 43 | 42 | 53 | 0 | 163 | 234 | 0 | 84 | 0 | 150 | 18 | 0 | 10 | 290 | 24 | 8 | 0 | 145 | 0 | 0 | 76 | 0 | 149 | 0 | 100 | 197 | 132 | 315 | 38 | 0 | 105 | 0 | 162 | 0 | 95 | 114 | 89 | 100 | 349 | 94 | 0 | 162 | 114 | 0 | 17 | 0 |  | 696 | 0 | 285 | 0 | 0 | 0 | 0 | 0 | 0 | 0 | 0 | 87 | 31 | 0 | 0 | 0 | 0 | 0 | 0 | 0 | 0 | 0 | 0 | 52 | 0 | 22 | 0 | 8 | 0 | 0 | 153 | 0 | 0 | 0 | 0 | 168 | 0 | 11 | 0 | 187 | 0 | 331 | 105 | 0 | 113 | 0 | 34 | 0 | 0 | 113 | 480 | 218 | 0 | 0 | 0 |  | 7338 | 3094 | 10432 | 4134 | 696 | 1667 | 2889 | 633 | 125 | 168 | 120 | 0 | 0 | 94.71
5:00 | 0 | 0 | 0 | 0 | 300 | 0 | 0 | 395 | 116 |  | 0 | 270 | 295 | 0 | 0 | 40 | 317 | 0 | 0 | 0 | 40 | 64 | 0 | 0 | 0 | 0 | 35 | 17 | 17 | 19 | 25 | 27 | 33 | 33 | 0 | 0 | 65 | 60 | 0 | 120 | 0 | 0 | 0 | 0 | 0 |  | 24 | 0 | 68 | 74 | 0 | 0 | 20 | 38 | 0 | 0 | 70 | 0 | 265 | 212 | 8 | 138 | 14 | 10 | 0 | 35 | 0 | 0 | 0 | 16 | 11 | 33 | 21 | 110 | 120 | 0 | 21 | 0 | 43 | 42 | 53 | 0 | 163 | 235 | 0 | 84 | 0 | 150 | 18 | 0 | 10 | 285 | 24 | 8 | 0 | 45 | 0 | 0 | 76 | 0 | 149 | 0 | 100 | 195 | 132 | 353 | 38 | 0 | 105 | 0 | 162 | 0 | 108 | 73 | 86 | 100 | 350 | 95 | 0 | 162 | 114 | 0 | 17 | 0 |  | 697 | 0 | 295 | 0 | 0 | 0 | 0 | 0 | 0 | 0 | 0 | 87 | 31 | 0 | 0 | 0 | 0 | 0 | 0 | 0 | 0 | 0 | 0 | 52 | 0 | 22 | 0 | 8 | 0 | 0 | 152 | 0 | 0 | 0 | 0 | 173 | 0 | 11 | 0 | 192 | 0 | 365 | 70 | 0 | 94 | 0 | 34 | 0 | 0 | 113 | 450 | 218 | 0 | 0 | 0 |  | 7171 | 3064 | 10235 | 4188 | 697 | 1719 | 2662 | 602 | 125 | 132 | 110 | 0 | 0 | 94.74
6:00 | 0 | 0 | 0 | 0 | 300 | 0 | 0 | 410 | 123 |  | 0 | 270 | 245 | 0 | 0 | 40 | 316 | 0 | 0 | 0 | 40 | 64 | 0 | 0 | 0 | 0 | 35 | 17 | 17 | 0 | 25 | 27 | 33 | 33 | 0 | 0 | 63 | 60 | 0 | 120 | 0 | 0 | 0 | 0 | 0 |  | 0 | 0 | 68 | 0 | 0 | 0 | 20 | 38 | 0 | 0 | 80 | 0 | 265 | 215 | 8 | 135 | 14 | 30 | 0 | 35 | 0 | 0 | 0 | 16 | 0 | 33 | 21 | 104 | 120 | 0 | 21 | 0 | 43 | 42 | 53 | 0 | 130 | 235 | 0 | 84 | 0 | 150 | 18 | 0 | 10 | 275 | 24 | 11 | 0 | 30 | 0 | 0 | 76 | 0 | 142 | 1 | 100 | 100 | 128 | 319 | 38 | 0 | 105 | 0 | 126 | 0 | 93 | 34 | 86 | 60 | 350 | 60 | 1 | 162 | 101 | 0 | 0 | 0 |  | 696 | 0 | 300 | 0 | 0 | 0 | 0 | 0 | 0 | 0 | 0 | 87 | 31 | 0 | 0 | 0 | 0 | 0 | 0 | 0 | 0 | 0 | 0 | 52 | 0 | 22 | 0 | 8 | 0 | 0 | 155 | 0 | 0 | 0 | 0 | 171 | 0 | 12 | 0 | 197 | 0 | 312 | 35 | 0 | 70 | 0 | 0 | 0 | 0 | 113 | 440 | 219 | 0 | 0 | 0 |  | 6648 | 2920 | 9568 | 4159 | 696 | 1652 | 2105 | 595 | 123 | 132 | 104 | 2 | 0 | 94.77
7:00 | 0 | 0 | 0 | 0 | 300 | 0 | 0 | 411 | 0 |  | 0 | 270 | 260 | 0 | 0 | 40 | 316 | 0 | 0 | 0 | 40 | 16 | 0 | 0 | 0 | 0 | 35 | 17 | 17 | 19 | 25 | 27 | 33 | 33 | 0 | 0 | 62 | 60 | 0 | 120 | 0 | 0 | 0 | 0 | 0 |  | 0 | 0 | 34 | 0 | 0 | 50 | 0 | 33 | 0 | 0 | 80 | 0 | 265 | 181 | 8 | 137 | 14 | 30 | 0 | 35 | 0 | 0 | 0 | 16 | 0 | 0 | 21 | 96 | 120 | 0 | 21 | 0 | 43 | 42 | 53 | 0 | 130 | 235 | 0 | 81 | 0 | 150 | 18 | 0 | 10 | 270 | 24 | 5 | 0 | 30 | 0 | 0 | 76 | 0 | 115 | 4 | 100 | 100 | 125 | 317 | 38 | 0 | 105 | 1 | 51 | 0 | 110 | 34 | 87 | 60 | 350 | 53 | 3 | 162 | 114 | 0 | 9 | 3 |  | 697 | 0 | 305 | 0 | 0 | 0 | 0 | 0 | 0 | 0 | 0 | 87 | 26 | 0 | 0 | 0 | 0 | 0 | 0 | 0 | 0 | 0 | 0 | 52 | 0 | 22 | 0 | 8 | 0 | 0 | 154 | 0 | 0 | 0 | 0 | 122 | 0 | 11 | 0 | 206 | 0 | 324 | 35 | 0 | 35 | 0 | 0 | 0 | 0 | 35 | 400 | 180 | 0 | 0 | 0 |  | 6350 | 2699 | 9049 | 4051 | 697 | 1483 | 1985 | 554 | 122 | 50 | 96 | 11 | 0 | 94.8
8:00 | 0 | 0 | 0 | 0 | 300 | 0 | 0 | 374 | 0 |  | 0 | 270 | 260 | 0 | 0 | 40 | 280 | 0 | 0 | 0 | 40 | 0 | 0 | 0 | 0 | 0 | 35 | 17 | 17 | 19 | 25 | 27 | 28 | 17 | 0 | 0 | 62 | 60 | 0 | 120 | 0 | 0 | 0 | 0 | 0 |  | 0 | 0 | 0 | 0 | 0 | 50 | 20 | 29 | 0 | 0 | 80 | 0 | 265 | 182 | 8 | 135 | 14 | 30 | 0 | 35 | 0 | 0 | 0 | 0 | 11 | 30 | 21 | 94 | 107 | 0 | 21 | 0 | 44 | 42 | 53 | 0 | 163 | 236 | 0 | 81 | 0 | 150 | 18 | 0 | 10 | 290 | 24 | 5 | 0 | 30 | 0 | 0 | 75 | 0 | 117 | 7 | 100 | 100 | 115 | 316 | 38 | 0 | 105 | 2 | 52 | 0 | 110 | 34 | 88 | 60 | 350 | 53 | 3 | 162 | 114 | 0 | 17 | 4 |  | 697 | 0 | 315 | 0 | 0 | 0 | 0 | 0 | 0 | 0 | 0 | 87 | 23 | 0 | 0 | 0 | 0 | 0 | 0 | 0 | 0 | 0 | 0 | 52 | 0 | 22 | 0 | 8 | 0 | 0 | 153 | 0 | 0 | 0 | 0 | 0 | 0 | 11 | 0 | 211 | 0 | 310 | 35 | 0 | 35 | 0 | 0 | 0 | 1 | 35 | 400 | 183 | 0 | 0 | 2 |  | 6291 | 2580 | 8871 | 3882 | 697 | 1518 | 1986 | 553 | 122 | 0 | 94 | 19 | 0 | 94.83
9:00 | 0 | 0 | 0 | 0 | 300 | 0 | 0 | 351 | 0 |  | 0 | 270 | 260 | 0 | 0 | 40 | 280 | 0 | 0 | 0 | 40 | 0 | 0 | 0 | 0 | 0 | 35 | 17 | 17 | 0 | 25 | 27 | 28 | 17 | 0 | 0 | 65 | 60 | 0 | 120 | 0 | 0 | 0 | 0 | 0 |  | 0 | 0 | 0 | 0 | 0 | 50 | 20 | 24 | 0 | 0 | 80 | 0 | 265 | 181 | 8 | 137 | 16 | 44 | 0 | 35 | 0 | 0 | 0 | 19 | 8 | 25 | 21 | 94 | 108 | 0 | 21 | 0 | 44 | 42 | 50 | 0 | 130 | 234 | 0 | 81 | 0 | 50 | 18 | 0 | 10 | 270 | 24 | 5 | 0 | 30 | 0 | 0 | 75 | 0 | 115 | 10 | 50 | 100 | 112 | 319 | 38 | 0 | 105 | 3 | 52 | 0 | 96 | 34 | 87 | 20 | 350 | 53 | 10 | 162 | 114 | 0 | 17 | 17 |  | 697 | 0 | 330 | 0 | 0 | 0 | 0 | 0 | 0 | 0 | 0 | 87 | 23 | 0 | 0 | 0 | 0 | 0 | 0 | 0 | 0 | 0 | 0 | 43 | 0 | 22 | 0 | 8 | 0 | 0 | 155 | 0 | 0 | 0 | 0 | 0 | 0 | 11 | 0 | 216 | 0 | 320 | 35 | 0 | 35 | 0 | 0 | 0 | 1 | 35 | 380 | 181 | 0 | 0 | 3 |  | 6035 | 2582 | 8617 | 3776 | 697 | 1479 | 1867 | 535 | 125 | 0 | 94 | 44 | 0 | 94.86
10:00 | 0 | 0 | 0 | 0 | 300 | 0 | 0 | 335 | 0 |  | 0 | 270 | 280 | 0 | 0 | 40 | 280 | 0 | 0 | 0 | 40 | 0 | 0 | 0 | 0 | 0 | 35 | 17 | 17 | 0 | 25 | 21 | 28 | 33 | 0 | 0 | 65 | 60 | 0 | 120 | 0 | 0 | 0 | 0 | 0 |  | 0 | 0 | 0 | 0 | 0 | 50 | 20 | 27 | 0 | 0 | 100 | 0 | 285 | 196 | 36 | 137 | 16 | 43 | 0 | 26 | 0 | 0 | 0 | 22 | 8 | 13 | 21 | 98 | 108 | 0 | 21 | 0 | 44 | 42 | 50 | 0 | 130 | 234 | 0 | 81 | 0 | 50 | 18 | 0 | 10 | 300 | 24 | 5 | 0 | 30 | 0 | 0 | 74 | 0 | 115 | 15 | 50 | 100 | 115 | 348 | 38 | 0 | 105 | 4 | 52 | 0 | 110 | 34 | 94 | 20 | 350 | 55 | 15 | 162 | 114 | 0 | 17 | 21 |  | 697 | 0 | 345 | 0 | 0 | 0 | 0 | 0 | 0 | 0 | 0 | 88 | 24 | 0 | 0 | 0 | 0 | 0 | 0 | 0 | 0 | 0 | 0 | 43 | 0 | 22 | 0 | 8 | 0 | 0 | 154 | 0 | 0 | 0 | 0 | 0 | 0 | 11 | 0 | 211 | 0 | 410 | 35 | 0 | 35 | 0 | 0 | 0 | 1 | 35 | 380 | 181 | 0 | 0 | 2 |  | 6219 | 2682 | 8901 | 3856 | 697 | 1621 | 1912 | 534 | 125 | 0 | 98 | 58 | 0 | 94.89
11:00 | 0 | 0 | 0 | 0 | 300 | 0 | 0 | 346 | 51 |  | 0 | 270 | 235 | 0 | 0 | 40 | 280 | 0 | 0 | 0 | 40 | 0 | 0 | 0 | 0 | 0 | 35 | 35 | 17 | 19 | 25 | 17 | 28 | 24 | 0 | 0 | 65 | 60 | 0 | 120 | 0 | 0 | 0 | 0 | 0 |  | 0 | 0 | 0 | 0 | 0 | 50 | 20 | 27 | 0 | 0 | 100 | 0 | 265 | 186 | 63 | 140 | 16 | 44 | 0 | 26 | 0 | 0 | 0 | 22 | 8 | 0 | 21 | 118 | 105 | 0 | 21 | 1 | 44 | 42 | 47 | 0 | 130 | 234 | 0 | 84 | 0 | 25 | 18 | 0 | 10 | 300 | 24 | 5 | 0 | 30 | 0 | 0 | 65 | 0 | 115 | 12 | 50 | 100 | 117 | 318 | 38 | 0 | 105 | 5 | 52 | 0 | 98 | 34 | 97 | 20 | 350 | 61 | 12 | 162 | 114 | 0 | 17 | 36 |  | 697 | 0 | 350 | 0 | 0 | 0 | 0 | 0 | 0 | 0 | 0 | 87 | 23 | 0 | 0 | 0 | 0 | 0 | 4 | 0 | 0 | 0 | 0 | 43 | 0 | 22 | 0 | 8 | 0 | 0 | 156 | 0 | 0 | 30 | 0 | 0 | 0 | 11 | 0 | 210 | 0 | 412 | 35 | 0 | 62 | 0 | 0 | 0 | 0 | 100 | 380 | 181 | 0 | 0 | 2 |  | 6211 | 2813 | 9024 | 3808 | 697 | 1701 | 1967 | 536 | 125 | 4 | 118 | 68 | 0 | 94.92
12:00 | 0 | 0 | 0 | 0 | 300 | 0 | 0 | 353 | 172 |  | 0 | 270 | 260 | 0 | 0 | 33 | 280 | 0 | 0 | 0 | 40 | 0 | 0 | 0 | 0 | 0 | 35 | 35 | 17 | 19 | 25 | 17 | 28 | 24 | 0 | 0 | 66 | 60 | 0 | 120 | 0 | 0 | 0 | 0 | 0 |  | 0 | 0 | 0 | 0 | 0 | 50 | 20 | 26 | 0 | 0 | 100 | 0 | 305 | 183 | 63 | 138 | 13 | 45 | 0 | 35 | 0 | 0 | 0 | 22 | 11 | 25 | 21 | 122 | 105 | 0 | 21 | 1 | 44 | 42 | 50 | 0 | 163 | 232 | 0 | 83 | 0 | 43 | 18 | 0 | 10 | 290 | 24 | 5 | 0 | 30 | 0 | 0 | 65 | 0 | 106 | 16 | 78 | 107 | 70 | 317 | 38 | 0 | 105 | 3 | 52 | 0 | 102 | 57 | 94 | 40 | 350 | 74 | 4 | 162 | 114 | 0 | 17 | 32 |  | 696 | 0 | 340 | 0 | 0 | 0 | 0 | 0 | 0 | 0 | 0 | 88 | 24 | 0 | 0 | 0 | 0 | 0 | 8 | 0 | 0 | 0 | 0 | 52 | 0 | 22 | 0 | 8 | 0 | 0 | 152 | 0 | 0 | 120 | 0 | 0 | 0 | 11 | 0 | 206 | 0 | 390 | 37 | 0 | 94 | 0 | 0 | 0 | 1 | 113 | 380 | 180 | 0 | 0 | 4 |  | 6497 | 2926 | 9423 | 3967 | 696 | 1834 | 2077 | 532 | 126 | 8 | 122 | 61 | 0 | 94.95
13:00 | 0 | 0 | 0 | 0 | 300 | 0 | 0 | 363 | 60 |  | 0 | 270 | 235 | 0 | 0 | 34 | 315 | 0 | 0 | 0 | 84 | 0 | 2 | 0 | 0 | 0 | 35 | 35 | 35 | 19 | 25 | 14 | 28 | 24 | 0 | 0 | 69 | 60 | 0 | 120 | 0 | 0 | 0 | 0 | 0 |  | 0 | 0 | 0 | 10 | 0 | 50 | 20 | 32 | 0 | 0 | 110 | 0 | 300 | 182 | 63 | 135 | 13 | 48 | 0 | 35 | 0 | 0 | 0 | 22 | 11 | 25 | 21 | 126 | 105 | 0 | 21 | 0 | 44 | 42 | 53 | 0 | 163 | 235 | 0 | 83 | 0 | 59 | 18 | 0 | 10 | 300 | 24 | 5 | 0 | 75 | 0 | 0 | 64 | 0 | 117 | 11 | 90 | 144 | 70 | 401 | 38 | 35 | 105 | 2 | 124 | 0 | 102 | 94 | 95 | 100 | 350 | 73 | 5 | 162 | 114 | 0 | 11 | 14 |  | 697 | 0 | 315 | 0 | 0 | 0 | 0 | 0 | 0 | 0 | 0 | 88 | 24 | 0 | 0 | 0 | 0 | 0 | 8 | 0 | 0 | 0 | 0 | 52 | 0 | 22 | 0 | 8 | 0 | 0 | 154 | 0 | 0 | 125 | 0 | 0 | 0 | 11 | 0 | 205 | 0 | 383 | 88 | 0 | 94 | 0 | 63 | 0 | 0 | 113 | 390 | 180 | 0 | 0 | 1 |  | 6888 | 3021 | 9909 | 4092 | 697 | 1737 | 2543 | 544 | 129 | 8 | 126 | 33 | 0 | 94.97
14:00 | 0 | 0 | 0 | 0 | 300 | 0 | 0 | 383 | 57 |  | 0 | 270 | 280 | 0 | 0 | 34 | 270 | 0 | 0 | 0 | 64 | 0 | 30 | 0 | 0 | 0 | 35 | 17 | 35 | 19 | 25 | 13 | 28 | 17 | 0 | 0 | 68 | 60 | 0 | 120 | 0 | 0 | 0 | 0 | 0 |  | 0 | 0 | 0 | 10 | 0 | 50 | 20 | 26 | 0 | 0 | 130 | 0 | 270 | 188 | 63 | 137 | 13 | 53 | 0 | 35 | 0 | 0 | 0 | 22 | 11 | 25 | 21 | 124 | 105 | 0 | 21 | 1 | 44 | 42 | 53 | 0 | 110 | 231 | 0 | 82 | 0 | 90 | 18 | 0 | 10 | 260 | 24 | 5 | 0 | 165 | 0 | 0 | 64 | 0 | 112 | 11 | 90 | 100 | 70 | 320 | 38 | 70 | 105 | 2 | 141 | 0 | 105 | 114 | 96 | 92 | 350 | 73 | 9 | 108 | 114 | 0 | 17 | 11 |  | 696 | 0 | 325 | 0 | 0 | 0 | 0 | 0 | 0 | 0 | 0 | 88 | 25 | 0 | 0 | 0 | 0 | 0 | 8 | 0 | 0 | 0 | 0 | 16 | 0 | 22 | 0 | 8 | 0 | 0 | 153 | 0 | 0 | 100 | 0 | 0 | 0 | 11 | 0 | 216 | 0 | 383 | 53 | 0 | 70 | 0 | 95 | 0 | 2 | 70 | 410 | 151 | 0 | 0 | 2 |  | 6796 | 2904 | 9700 | 3999 | 696 | 1611 | 2533 | 563 | 128 | 8 | 124 | 38 | 0 | 94.99
15:00 | 0 | 0 | 0 | 0 | 300 | 0 | 0 | 378 | 97 |  | 0 | 270 | 235 | 0 | 0 | 40 | 270 | 0 | 0 | 0 | 64 | 0 | 30 | 0 | 0 | 0 | 35 | 17 | 55 | 0 | 25 | 14 | 28 | 27 | 0 | 0 | 68 | 60 | 0 | 120 | 0 | 0 | 0 | 0 | 0 |  | 0 | 0 | 0 | 10 | 0 | 50 | 20 | 14 | 0 | 0 | 130 | 0 | 295 | 181 | 85 | 135 | 13 | 50 | 0 | 35 | 0 | 0 | 0 | 22 | 11 | 0 | 21 | 128 | 111 | 0 | 21 | 2 | 44 | 42 | 53 | 0 | 163 | 232 | 0 | 82 | 0 | 116 | 18 | 0 | 10 | 290 | 24 | 5 | 0 | 195 | 0 | 0 | 64 | 0 | 100 | 12 | 90 | 100 | 70 | 320 | 38 | 34 | 105 | 1 | 142 | 0 | 110 | 114 | 100 | 92 | 347 | 73 | 11 | 108 | 114 | 0 | 17 | 6 |  | 696 | 0 | 315 | 0 | 0 | 0 | 0 | 0 | 0 | 0 | 0 | 88 | 25 | 0 | 0 | 0 | 0 | 0 | 11 | 0 | 0 | 0 | 0 | 20 | 0 | 22 | 0 | 8 | 0 | 0 | 153 | 0 | 0 | 96 | 0 | 0 | 0 | 11 | 0 | 205 | 0 | 334 | 53 | 0 | 70 | 0 | 80 | 0 | 3 | 100 | 420 | 195 | 0 | 0 | 2 |  | 6909 | 2907 | 9816 | 3982 | 696 | 1736 | 2525 | 573 | 128 | 11 | 128 | 37 | 0 | 95.01
16:00 | 0 | 0 | 0 | 0 | 300 | 0 | 0 | 397 | 227 |  | 0 | 270 | 235 | 0 | 0 | 40 | 270 | 0 | 0 | 0 | 48 | 0 | 10 | 0 | 0 | 0 | 35 | 17 | 17 | 0 | 25 | 14 | 28 | 28 | 25 | 0 | 66 | 60 | 0 | 120 | 0 | 0 | 0 | 0 | 0 |  | 0 | 0 | 0 | 10 | 0 | 19 | 20 | 22 | 0 | 0 | 130 | 0 | 295 | 213 | 110 | 135 | 16 | 51 | 0 | 35 | 0 | 0 | 0 | 22 | 11 | 0 | 0 | 126 | 122 | 0 | 21 | 1 | 44 | 42 | 53 | 0 | 163 | 232 | 0 | 82 | 0 | 116 | 18 | 0 | 10 | 260 | 24 | 0 | 0 | 125 | 0 | 0 | 64 | 0 | 100 | 12 | 50 | 68 | 70 | 318 | 38 | 34 | 105 | 2 | 78 | 0 | 104 | 17 | 55 | 50 | 350 | 35 | 13 | 54 | 114 | 0 | 17 | 15 |  | 696 | 0 | 310 | 0 | 0 | 0 | 0 | 0 | 0 | 0 | 0 | 88 | 23 | 0 | 0 | 0 | 0 | 0 | 11 | 0 | 0 | 0 | 0 | 25 | 0 | 22 | 0 | 8 | 0 | 0 | 152 | 0 | 0 | 125 | 0 | 0 | 0 | 11 | 0 | 209 | 0 | 334 | 35 | 0 | 35 | 0 | 37 | 0 | 2 | 50 | 410 | 200 | 0 | 0 | 3 |  | 6523 | 2786 | 9309 | 4051 | 696 | 1873 | 1816 | 562 | 126 | 11 | 126 | 48 | 0 | 95.03
17:00 | 0 | 0 | 0 | 0 | 300 | 0 | 0 | 341 | 242 |  | 0 | 270 | 270 | 0 | 0 | 40 | 270 | 0 | 0 | 0 | 48 | 0 | 10 | 0 | 0 | 0 | 54 | 17 | 17 | 0 | 25 | 14 | 28 | 25 | 25 | 0 | 66 | 60 | 0 | 120 | 0 | 0 | 0 | 0 | 0 |  | 0 | 0 | 10 | 10 | 0 | 19 | 20 | 35 | 0 | 0 | 130 | 0 | 295 | 212 | 110 | 138 | 16 | 51 | 0 | 35 | 0 | 0 | 0 | 22 | 11 | 0 | 0 | 120 | 124 | 0 | 21 | 0 | 44 | 42 | 50 | 0 | 130 | 233 | 0 | 30 | 0 | 158 | 18 | 0 | 10 | 290 | 24 | 1 | 0 | 125 | 0 | 0 | 64 | 0 | 100 | 2 | 20 | 68 | 70 | 317 | 38 | 0 | 51 | 1 | 72 | 0 | 110 | 17 | 55 | 20 | 351 | 17 | 7 | 54 | 109 | 0 | 17 | 2 |  | 696 | 0 | 305 | 0 | 0 | 0 | 0 | 0 | 0 | 0 | 0 | 88 | 23 | 0 | 0 | 0 | 0 | 0 | 12 | 0 | 0 | 0 | 0 | 8 | 0 | 22 | 0 | 8 | 0 | 0 | 154 | 0 | 0 | 140 | 0 | 0 | 0 | 11 | 0 | 201 | 0 | 357 | 35 | 0 | 35 | 0 | 38 | 0 | 2 | 35 | 420 | 161 | 0 | 0 | 0 |  | 6338 | 2751 | 9089 | 4042 | 696 | 1827 | 1668 | 574 | 126 | 22 | 120 | 14 | 0 | 95.05
18:00 | 0 | 0 | 0 | 0 | 300 | 0 | 0 | 319 | 246 |  | 0 | 270 | 270 | 0 | 0 | 40 | 250 | 0 | 0 | 0 | 48 | 0 | 10 | 0 | 0 | 0 | 54 | 17 | 17 | 0 | 25 | 14 | 28 | 25 | 25 | 0 | 66 | 60 | 0 | 120 | 0 | 0 | 0 | 0 | 0 |  | 0 | 0 | 17 | 10 | 0 | 19 | 20 | 38 | 0 | 0 | 130 | 0 | 295 | 192 | 73 | 138 | 19 | 51 | 0 | 35 | 0 | 0 | 1 | 22 | 11 | 25 | 18 | 110 | 123 | 0 | 0 | 0 | 44 | 42 | 53 | 0 | 110 | 232 | 0 | 30 | 0 | 165 | 18 | 0 | 10 | 290 | 24 | 0 | 0 | 125 | 0 | 0 | 100 | 0 | 100 | 0 | 20 | 68 | 70 | 327 | 76 | 6 | 51 | 0 | 71 | 0 | 110 | 17 | 55 | 20 | 350 | 17 | 1 | 54 | 99 | 0 | 17 | 0 |  | 697 | 0 | 305 | 0 | 0 | 0 | 0 | 0 | 0 | 0 | 0 | 88 | 23 | 0 | 0 | 0 | 0 | 0 | 12 | 0 | 0 | 0 | 10 | 8 | 11 | 18 | 0 | 8 | 0 | 0 | 152 | 0 | 0 | 100 | 0 | 0 | 0 | 11 | 0 | 140 | 0 | 333 | 35 | 0 | 35 | 0 | 40 | 0 | 0 | 35 | 420 | 161 | 0 | 0 | 0 |  | 6323 | 2642 | 8965 | 3917 | 697 | 1752 | 1740 | 572 | 126 | 50 | 110 | 1 | 0 | 95.07
18:30 | 0 | 0 | 0 | 0 | 0 | 0 | 0 | 0 | 0 |  | 0 | 0 | 0 | 0 | 0 | 0 | 0 | 0 | 0 | 0 | 0 | 0 | 0 | 0 | 0 | 0 | 0 | 0 | 0 | 0 | 0 | 0 | 0 | 0 | 0 | 0 | 0 | 0 | 0 | 0 | 0 | 0 | 0 | 0 | 0 |  | 0 | 0 | 0 | 0 | 0 | 0 | 0 | 0 | 0 | 0 | 0 | 0 | 0 | 0 | 0 | 0 | 0 | 0 | 0 | 0 | 0 | 0 | 0 | 0 | 0 | 0 | 0 | 0 | 0 | 0 | 0 | 0 | 0 | 0 | 0 | 0 | 0 | 0 | 0 | 0 | 0 | 0 | 0 | 0 | 0 | 0 | 0 | 0 | 0 | 0 | 0 | 0 | 0 | 0 | 0 | 0 | 0 | 0 | 0 | 0 | 0 | 0 | 0 | 0 | 0 | 0 | 0 | 0 | 0 | 0 | 0 | 0 | 0 | 0 | 0 | 0 | 0 | 0 |  | 0 | 0 | 0 | 0 | 0 | 0 | 0 | 0 | 0 | 0 | 0 | 0 | 0 | 0 | 0 | 0 | 0 | 0 | 0 | 0 | 0 | 0 | 0 | 0 | 0 | 0 | 0 | 0 | 0 | 0 | 0 | 0 | 0 | 0 | 0 | 0 | 0 | 0 | 0 | 0 | 0 | 0 | 0 | 0 | 0 | 0 | 0 | 0 | 0 | 0 | 0 | 0 | 0 | 0 | 0 |  | 0 | 0 | 0 | 0 | 0 | 0 | 0 | 0 | 0 | 0 | 0 | 0 | 0 | 0
19:00 | 0 | 0 | 0 | 0 | 300 | 0 | 0 | 317 | 246 |  | 0 | 270 | 260 | 0 | 0 | 40 | 310 | 0 | 0 | 0 | 72 | 16 | 10 | 0 | 0 | 0 | 54 | 35 | 55 | 0 | 25 | 20 | 28 | 25 | 25 | 0 | 66 | 60 | 0 | 120 | 2 | 0 | 0 | 0 | 0 |  | 0 | 0 | 68 | 40 | 0 | 19 | 20 | 36 | 0 | 0 | 100 | 0 | 300 | 206 | 73 | 138 | 0 | 51 | 0 | 35 | 0 | 0 | 18 | 22 | 11 | 25 | 21 | 142 | 124 | 0 | 0 | 0 | 44 | 42 | 53 | 0 | 163 | 233 | 0 | 84 | 0 | 197 | 18 | 0 | 10 | 310 | 16 | 2 | 0 | 232 | 0 | 0 | 129 | 0 | 100 | 0 | 100 | 124 | 102 | 372 | 78 | 58 | 85 | 0 | 101 | 0 | 110 | 99 | 77 | 100 | 350 | 60 | 0 | 130 | 96 | 0 | 17 | 0 |  | 697 | 0 | 310 | 0 | 0 | 0 | 0 | 0 | 0 | 0 | 0 | 88 | 33 | 0 | 0 | 0 | 0 | 50 | 12 | 94 | 0 | 0 | 29 | 35 | 25 | 18 | 0 | 11 | 0 | 0 | 154 | 0 | 0 | 117 | 0 | 0 | 0 | 11 | 5 | 151 | 0 | 382 | 75 | 0 | 72 | 0 | 113 | 0 | 0 | 100 | 490 | 214 | 0 | 0 | 0 |  | 7497 | 3286 | 10783 | 4063 | 697 | 1989 | 2828 | 644 | 126 | 294 | 142 | 0 | 0 | 95.13
19:30 | 0 | 0 | 0 | 0 | 300 | 0 | 0 | 392 | 246 |  | 0 | 270 | 270 | 0 | 0 | 40 | 310 | 0 | 0 | 0 | 102 | 16 | 37 | 0 | 0 | 0 | 54 | 35 | 55 | 0 | 25 | 24 | 28 | 25 | 25 | 0 | 66 | 60 | 0 | 120 | 8 | 0 | 0 | 0 | 0 |  | 0 | 0 | 68 | 70 | 0 | 34 | 20 | 36 | 0 | 0 | 100 | 0 | 300 | 209 | 73 | 138 | 19 | 51 | 0 | 35 | 0 | 0 | 40 | 22 | 11 | 25 | 21 | 148 | 124 | 0 | 0 | 0 | 44 | 42 | 53 | 0 | 163 | 234 | 0 | 84 | 0 | 225 | 18 | 0 | 10 | 300 | 16 | 11 | 0 | 300 | 0 | 0 | 150 | 0 | 140 | 0 | 100 | 200 | 131 | 370 | 78 | 90 | 105 | 0 | 159 | 0 | 110 | 99 | 106 | 100 | 350 | 92 | 0 | 162 | 114 | 0 | 17 | 0 |  | 697 | 0 | 310 | 0 | 0 | 0 | 0 | 0 | 0 | 0 | 0 | 88 | 34 | 0 | 0 | 0 | 0 | 50 | 12 | 94 | 0 | 0 | 30 | 52 | 25 | 18 | 0 | 11 | 0 | 0 | 154 | 0 | 0 | 144 | 0 | 0 | 0 | 10 | 100 | 184 | 0 | 416 | 105 | 0 | 94 | 0 | 113 | 0 | 0 | 113 | 530 | 215 | 0 | 0 | 0 |  | 8225 | 3599 | 11824 | 4260 | 697 | 2014 | 3600 | 684 | 126 | 295 | 148 | 0 | 0 | 0
20:00 | 0 | 0 | 0 | 0 | 300 | 0 | 0 | 391 | 248 |  | 0 | 270 | 290 | 0 | 0 | 40 | 310 | 0 | 0 | 0 | 102 | 16 | 33 | 0 | 0 | 0 | 54 | 35 | 55 | 0 | 25 | 24 | 28 | 25 | 25 | 0 | 66 | 60 | 0 | 120 | 8 | 0 | 0 | 0 | 0 |  | 0 | 0 | 68 | 70 | 0 | 40 | 20 | 36 | 0 | 0 | 100 | 0 | 305 | 203 | 73 | 137 | 23 | 51 | 0 | 35 | 0 | 0 | 43 | 22 | 11 | 25 | 21 | 150 | 123 | 0 | 0 | 0 | 44 | 42 | 53 | 0 | 163 | 235 | 0 | 83 | 0 | 225 | 18 | 0 | 10 | 300 | 16 | 11 | 0 | 300 | 0 | 0 | 184 | 0 | 143 | 0 | 100 | 200 | 128 | 399 | 78 | 90 | 105 | 0 | 160 | 0 | 110 | 99 | 100 | 100 | 350 | 93 | 0 | 162 | 114 | 0 | 17 | 0 |  | 698 | 0 | 305 | 0 | 0 | 0 | 0 | 0 | 0 | 0 | 0 | 88 | 34 | 0 | 0 | 0 | 0 | 50 | 12 | 94 | 0 | 0 | 32 | 52 | 24 | 21 | 0 | 11 | 0 | 0 | 150 | 0 | 0 | 144 | 0 | 0 | 0 | 11 | 81 | 188 | 0 | 417 | 105 | 0 | 94 | 0 | 113 | 0 | 0 | 113 | 540 | 216 | 0 | 0 | 0 |  | 8313 | 3593 | 11906 | 4289 | 698 | 2021 | 3636 | 690 | 126 | 296 | 150 | 0 | 0 | 95.11
21:00 | 0 | 0 | 0 | 0 | 300 | 0 | 0 | 393 | 248 |  | 0 | 270 | 285 | 0 | 0 | 40 | 310 | 0 | 0 | 0 | 102 | 64 | 65 | 0 | 0 | 0 | 54 | 55 | 55 | 0 | 25 | 26 | 28 | 33 | 51 | 0 | 66 | 60 | 0 | 120 | 17 | 0 | 0 | 0 | 0 |  | 0 | 0 | 67 | 88 | 0 | 47 | 20 | 42 | 0 | 0 | 100 | 0 | 310 | 187 | 73 | 137 | 23 | 54 | 0 | 35 | 0 | 0 | 43 | 22 | 11 | 25 | 21 | 136 | 120 | 0 | 0 | 0 | 44 | 42 | 53 | 0 | 163 | 233 | 0 | 83 | 0 | 225 | 18 | 0 | 10 | 320 | 24 | 8 | 0 | 300 | 0 | 0 | 185 | 0 | 149 | 0 | 100 | 200 | 127 | 395 | 78 | 96 | 105 | 0 | 161 | 0 | 110 | 99 | 97 | 100 | 350 | 94 | 0 | 162 | 114 | 0 | 17 | 0 |  | 698 | 0 | 295 | 0 | 0 | 0 | 0 | 0 | 0 | 0 | 0 | 88 | 34 | 0 | 0 | 0 | 0 | 50 | 12 | 94 | 0 | 0 | 30 | 52 | 24 | 22 | 0 | 11 | 0 | 0 | 152 | 0 | 0 | 144 | 0 | 0 | 0 | 11 | 100 | 191 | 0 | 418 | 105 | 0 | 94 | 0 | 113 | 0 | 0 | 113 | 560 | 217 | 0 | 2 | 0 |  | 8490 | 3630 | 12120 | 4279 | 698 | 2053 | 3775 | 712 | 126 | 341 | 136 | 0 | 0 | 95.13
22:00 | 0 | 0 | 0 | 0 | 300 | 0 | 0 | 392 | 249 |  | 0 | 270 | 280 | 0 | 0 | 40 | 310 | 0 | 0 | 0 | 102 | 64 | 73 | 0 | 0 | 0 | 54 | 55 | 55 | 0 | 25 | 26 | 28 | 33 | 51 | 0 | 66 | 60 | 0 | 120 | 25 | 0 | 0 | 0 | 0 |  | 14 | 0 | 67 | 88 | 0 | 48 | 18 | 42 | 0 | 0 | 100 | 0 | 325 | 176 | 73 | 136 | 23 | 55 | 0 | 35 | 0 | 0 | 43 | 22 | 11 | 25 | 21 | 136 | 121 | 0 | 0 | 0 | 44 | 42 | 53 | 0 | 163 | 236 | 0 | 84 | 0 | 212 | 18 | 0 | 10 | 300 | 22 | 5 | 0 | 300 | 0 | 0 | 187 | 0 | 149 | 0 | 100 | 200 | 138 | 403 | 78 | 105 | 105 | 0 | 161 | 0 | 110 | 99 | 96 | 100 | 350 | 95 | 0 | 162 | 115 | 0 | 17 | 0 |  | 695 | 0 | 290 | 0 | 0 | 0 | 0 | 0 | 0 | 0 | 0 | 88 | 34 | 0 | 0 | 0 | 0 | 50 | 11 | 94 | 0 | 0 | 30 | 52 | 24 | 22 | 0 | 11 | 0 | 0 | 152 | 0 | 0 | 144 | 0 | 0 | 0 | 11 | 100 | 185 | 0 | 415 | 105 | 0 | 94 | 0 | 113 | 0 | 0 | 113 | 570 | 217 | 0 | 17 | 0 |  | 8516 | 3637 | 12153 | 4262 | 695 | 2033 | 3839 | 722 | 126 | 340 | 136 | 0 | 0 | 95.15
23:00 | 0 | 0 | 0 | 0 | 300 | 0 | 0 | 392 | 246 |  | 0 | 270 | 300 | 0 | 0 | 40 | 310 | 0 | 0 | 0 | 102 | 64 | 84 | 0 | 0 | 0 | 35 | 55 | 55 | 21 | 25 | 26 | 28 | 33 | 51 | 0 | 69 | 60 | 0 | 120 | 25 | 0 | 0 | 0 | 0 |  | 20 | 0 | 67 | 86 | 0 | 48 | 18 | 42 | 0 | 0 | 80 | 0 | 300 | 187 | 63 | 137 | 23 | 56 | 0 | 35 | 0 | 0 | 43 | 22 | 11 | 25 | 21 | 130 | 122 | 0 | 0 | 0 | 44 | 42 | 53 | 0 | 163 | 232 | 0 | 84 | 0 | 212 | 18 | 0 | 10 | 310 | 22 | 9 | 0 | 300 | 0 | 0 | 187 | 0 | 149 | 0 | 100 | 200 | 138 | 386 | 78 | 105 | 105 | 0 | 162 | 0 | 110 | 114 | 94 | 100 | 350 | 94 | 0 | 162 | 114 | 0 | 17 | 0 |  | 695 | 0 | 280 | 0 | 0 | 0 | 0 | 0 | 0 | 0 | 0 | 84 | 34 | 0 | 0 | 0 | 0 | 50 | 11 | 94 | 0 | 0 | 30 | 52 | 25 | 22 | 0 | 11 | 0 | 0 | 151 | 0 | 0 | 144 | 0 | 0 | 0 | 11 | 100 | 180 | 0 | 415 | 105 | 0 | 94 | 0 | 113 | 0 | 0 | 113 | 570 | 217 | 0 | 17 | 0 |  | 8511 | 3618 | 12129 | 4215 | 695 | 2031 | 3867 | 721 | 129 | 341 | 130 | 0 | 0 | 95.17
24:00 | 0 | 0 | 0 | 0 | 300 | 0 | 0 | 392 | 247 |  | 0 | 270 | 285 | 0 | 0 | 40 | 313 | 0 | 0 | 0 | 102 | 82 | 84 | 0 | 0 | 0 | 35 | 55 | 55 | 21 | 25 | 22 | 28 | 33 | 51 | 0 | 69 | 60 | 0 | 120 | 25 | 0 | 0 | 0 | 0 |  | 24 | 0 | 67 | 74 | 0 | 47 | 19 | 42 | 0 | 0 | 80 | 0 | 300 | 190 | 63 | 136 | 23 | 55 | 0 | 35 | 0 | 0 | 43 | 22 | 11 | 25 | 21 | 132 | 122 | 0 | 2 | 0 | 44 | 42 | 53 | 0 | 163 | 235 | 0 | 84 | 0 | 212 | 18 | 0 | 10 | 280 | 22 | 11 | 0 | 300 | 0 | 0 | 152 | 0 | 14 | 0 | 100 | 200 | 140 | 401 | 48 | 105 | 105 | 0 | 162 | 0 | 110 | 114 | 95 | 100 | 350 | 95 | 0 | 162 | 115 | 0 | 17 | 0 |  | 695 | 0 | 280 | 0 | 0 | 0 | 0 | 0 | 0 | 0 | 0 | 87 | 35 | 0 | 0 | 0 | 0 | 50 | 11 | 94 | 0 | 0 | 15 | 52 | 25 | 22 | 0 | 11 | 0 | 0 | 154 | 0 | 0 | 144 | 0 | 0 | 0 | 11 | 100 | 177 | 0 | 398 | 105 | 0 | 94 | 0 | 113 | 0 | 0 | 113 | 570 | 217 | 0 | 17 | 0 |  | 8306 | 3590 | 11896 | 4239 | 695 | 1985 | 3648 | 724 | 129 | 344 | 132 | 0 | 0 | 95.19
KWH | 0 | 0 | 0 | 0 | 7157327 | 0 | 0 | 9170940 | 3256000 |  | 0 | 6480250 | 6484829 | 0 | 0 | 982165 | 7170358 | 0 | 0 | 0 | 1538928 | 903840 | 504892 | 0 | 0 | 0 | 971280 | 820845 | 876330 | 259812 | 600000 | 509040 | 782500 | 672600 | 325440 | 0 | 1516435 | 1460000 | 0 | 3000000 | 114073 | 0 | 0 | 0 | 0 |  | 204960 | 0 | 871923 | 940800 | 0 | 749760 | 425376 | 823200 | 0 | 0 | 2284104 | 0 | 6954000 | 4749000 | 1170909 | 3311330 | 335592 | 914880 | 0 | 780156 | 0 | 0 | 297902 | 442656 | 236340 | 561100 | 487770 | 2922240 | 2687760 | 0 | 359532 | 8550 | 1038000 | 994200 | 1252200 | 0 | 3635672 | 5357000 | 0 | 1847040 | 0 | 3265360 | 394000 | 0 | 251460 | 7193000 | 557880 | 159024 | 0 | 3944289 | 0 | 0 | 2277600 | 0 | 2947680 | 121365 | 2007360 | 3472760 | 2733236 | 8293000 | 1153200 | 867600 | 2437163 | 27840 | 2857855 | 0 | 2589370 | 1805760 | 2161320 | 1751040 | 8375000 | 1718400 | 92480 | 3551040 | 2702291 | 0 | 458640 | 164121 |  | 16826909 | 0 | 7476192 | 0 | 0 | 0 | 0 | 0 | 2880 | 0 | 0 | 2118016 | 671434 | 0 | 0 | 0 | 0 | 291024 | 131442 | 568624 | 0 | 0 | 161563 | 1044960 | 150000 | 504240 | 0 | 215694 | 0 | 0 | 3753700 | 0 | 0 | 1774400 | 0 | 0 | 0 | 280215 | 495360 | 4884655 | 0 | 8817782 | 1699680 | 0 | 1888512 | 0 | 1354377 | 0 | 12731 | 2139072 | 12061400 | 4810554 | 0 | 84000 | 23460 |  | 172532970 | 74242876 | 246775846 | 97059558 | 16826909 | 42688992 | 64954769 | 15815100 | 2976435 | 3081296 | 2922240 | 450547 | 0
Fuel Cost | 0 | 0 | 0 | 0 | 7944632.97 | 0 | 0 | 9262649.4 | 3353680 |  | 0 | 7063472.5 | 7198160.19 | 0 | 0 | 8309115.9 | 7457172.32 | 0 | 0 | 0 | 14035023.36 | 8893785.6 | 4655104.24 | 0 | 0 | 0 | 7090344 | 6345131.85 | 8640613.8 | 194859 | 450000 | 0 | 0 | 0 | 3147004.8 | 0 | 409437.45 | 394200 | 0 | 5430000 | 1059738.17 | 0 | 0 | 0 | 0 |  | 0 | 0 | 8457653.1 | 8984640 | 0 | 5938099.2 | 535973.76 | 2444904 | 0 | 0 | 3357632.88 | 0 | 6954000 | 4369080 | 1510472.61 | 3808029.5 | 379218.96 | 1280832 | 0 | 1334066.76 | 0 | 0 | 2844964.1 | 562173.12 | 177255 | 981925 | 365827.5 | 21916800 | 2849025.6 | 0 | 456605.64 | 136287 | 1702320 | 1590720 | 2228916 | 0 | 4144666.08 | 5571280 | 0 | 3527846.4 | 0 | 5649072.8 | 862860 | 0 | 512978.4 | 7264930 | 418410 | 120858.24 | 0 | 29818824.84 | 0 | 0 | 11843520 | 0 | 29005171.2 | 1418756.85 | 16359984 | 37679446 | 19269313.8 | 7712490 | 10517184 | 8198820 | 21227689.73 | 0 | 21605383.8 | 0 | 22760562.3 | 18021484.8 | 18522512.4 | 11661926.4 | 0 | 0 | 0 | 0 | 0 | 0 | 0 | 0 |  | 96922995.84 | 0 | 7850001.6 | 0 | 0 | 0 | 0 | 0 | 30211.2 | 0 | 0 | 2393358.08 | 1040722.7 | 0 | 0 | 0 | 0 | 2863676.16 | 1335450.72 | 5032322.4 | 0 | 0 | 1565545.47 | 10125662.4 | 1455000 | 968140.8 | 0 | 163280.358 | 0 | 0 | 20345054 | 0 | 0 | 2076048 | 0 | 0 | 0 | 420322.5 | 8426073.6 | 5715046.35 | 0 | 8729604.18 | 17744659.2 | 0 | 17921978.88 | 0 | 10509965.52 | 0 | 140677.55 | 15807742.08 | 52949546 | 0 | 0 | 0 | 0 |  | 510197519.32 | 292533085.588 | 802730604.908 | 97361806.078 | 96922995.84 | 45825554.93 | 435275844.56 | 73294600 | 803637.45 | 29633644.65 | 21916800 | 1695721.4 | 0
Yesterday Day Peak | 0 | 0 | 0 | 0 | 300 | 0 | 0 | 353 | 172 |  | 0 | 270 | 260 | 0 | 0 | 33 | 280 | 0 | 0 | 0 | 40 | 0 | 0 | 0 | 0 | 0 | 35 | 35 | 17 | 19 | 25 | 17 | 28 | 24 | 0 | 0 | 66 | 60 | 0 | 120 | 0 | 0 | 0 | 0 | 0 |  | 0 | 0 | 0 | 0 | 0 | 50 | 20 | 26 | 0 | 0 | 100 | 0 | 305 | 183 | 63 | 138 | 13 | 45 | 0 | 35 | 0 | 0 | 0 | 22 | 11 | 25 | 21 | 122 | 105 | 0 | 21 | 1 | 44 | 42 | 50 | 0 | 163 | 232 | 0 | 83 | 0 | 43 | 18 | 0 | 10 | 290 | 24 | 5 | 0 | 30 | 0 | 0 | 65 | 0 | 106 | 16 | 78 | 107 | 70 | 317 | 38 | 0 | 105 | 3 | 52 | 0 | 102 | 57 | 94 | 40 | 350 | 74 | 4 | 162 | 114 | 0 | 17 | 32 |  | 696 | 0 | 340 | 0 | 0 | 0 | 0 | 0 | 0 | 0 | 0 | 88 | 24 | 0 | 0 | 0 | 0 | 0 | 8 | 0 | 0 | 0 | 0 | 52 | 0 | 22 | 0 | 8 | 0 | 0 | 152 | 0 | 0 | 120 | 0 | 0 | 0 | 11 | 0 | 206 | 0 | 390 | 37 | 0 | 94 | 0 | 0 | 0 | 1 | 113 | 380 | 180 | 0 | 0 | 4 |  | 9423 | DayPeak
Yesterday Evening Peak | 0 | 0 | 0 | 0 | 300 | 0 | 0 | 393 | 248 | 0 | 0 | 270 | 285 | 0 | 0 | 40 | 310 | 0 | 0 | 0 | 102 | 64 | 65 | 0 | 0 | 0 | 54 | 55 | 55 | 0 | 25 | 26 | 28 | 33 | 51 | 0 | 66 | 60 | 0 | 120 | 17 | 0 | 0 | 0 | 0 | 0 | 0 | 0 | 67 | 88 | 0 | 47 | 20 | 42 | 0 | 0 | 100 | 0 | 310 | 187 | 73 | 137 | 23 | 54 | 0 | 35 | 0 | 0 | 43 | 22 | 11 | 25 | 21 | 136 | 120 | 0 | 0 | 0 | 44 | 42 | 53 | 0 | 163 | 233 | 0 | 83 | 0 | 225 | 18 | 0 | 10 | 320 | 24 | 8 | 0 | 300 | 0 | 0 | 185 | 0 | 149 | 0 | 100 | 200 | 127 | 395 | 78 | 96 | 105 | 0 | 161 | 0 | 110 | 99 | 97 | 100 | 350 | 94 | 0 | 162 | 114 | 0 | 17 | 0 |  | 698 | 0 | 295 | 0 | 0 | 0 | 0 | 0 | 0 | 0 | 0 | 88 | 34 | 0 | 0 | 0 | 0 | 50 | 12 | 94 | 0 | 0 | 30 | 52 | 24 | 22 | 0 | 11 | 0 | 0 | 152 | 0 | 0 | 144 | 0 | 0 | 0 | 11 | 100 | 191 | 0 | 418 | 105 | 0 | 94 | 0 | 113 | 0 | 0 | 113 | 560 | 217 | 0 | 2 | 0 |  | 12120 | EvPeak
Forecast for Evening | 0 | 0 | 0 | 0 | 300 | 0 | 0 | 412 | 250 | 0 | 0 | 270 | 300 | 0 | 0 | 40 | 335 | 0 | 0 | 0 | 102 | 150 | 86 | 0 | 0 | 0 | 54 | 55 | 55 | 22 | 25 | 22 | 33 | 33 | 52 | 0 | 63 | 60 | 0 | 120 | 25 | 0 | 0 | 0 | 0 | 0 | 22 |  | 85 | 100 | 0 | 50 | 21 | 20 | 0 | 0 | 80 | 0 | 360 | 215 | 55 | 140 | 23 | 55 | 0 | 35 | 0 | 50 | 43 | 22 | 11 | 33 | 21 | 164 | 120 | 8 | 21 | 0 | 44 | 42 | 51 | 0 | 163 | 235 | 0 | 84 | 0 | 225 | 18 | 0 | 10 | 341 | 24 | 11 | 200 | 300 | 300 | 100 | 200 | 100 | 149 | 0 | 100 | 200 | 138 | 400 | 38 | 105 | 105 | 0 | 300 | 54 | 110 | 114 | 98 | 100 | 350 | 95 | 0 | 162 | 116 | 0 | 35 |  |  | 712 | 0 | 330 | 0 | 0 | 158 | 0 | 0 | 25 | 60 | 0 | 88 | 33 | 110 | 0 | 0 | 0 | 50 | 40 | 95 | 0 | 0 | 31 | 52 | 23 | 22 | 0 | 11 | 0 | 0 | 155 | 10 | 10 | 130 | 0 | 0 | 0 | 12 | 100 | 220 | 0 | 400 | 105 | 200 | 113 | 100 | 113 | 0 | 0 | 113 | 622 | 220 |  | 150
Forecast for Day | 0 | 0 | 0 | 0 | 300 | 0 | 0 | 412 | 250 | 0 | 0 | 270 | 300 | 0 | 0 | 40 | 335 | 0 | 0 | 0 | 100 | 150 | 86 | 0 | 0 | 0 | 54 | 55 | 55 | 22 | 25 | 22 | 33 | 33 | 52 | 0 | 63 | 60 | 0 | 120 | 25 | 0 | 0 | 0 | 0 | 0 | 22 |  | 85 | 100 | 0 | 50 | 20 | 10 | 0 | 0 | 80 | 0 | 330 | 215 | 55 | 140 | 23 | 55 | 0 | 35 | 0 | 50 | 43 | 22 | 11 | 33 | 20 | 138 | 120 |  | 21 | 1.6 | 44 | 42 | 51 | 0 | 163 | 235 | 0 | 84 | 0 | 225 | 18 | 0 | 10 | 341 | 24 | 11 | 100 | 300 | 100 | 100 | 200 | 50 | 149 | 20 | 100 | 200 | 132 | 400 | 38 | 105 | 105 | 5 | 300 | 54 | 110 | 114 | 98 | 100 | 350 | 90 | 50 | 162 | 116 | 0 | 17 | 30 |  | 712 | 0 | 300 | 0 | 0 | 0 | 0 | 0 | 0 | 0 | 0 | 88 | 33 | 110 | 0 | 0 | 0 | 50 | 0 | 95 | 0 | 0 | 30 | 52 | 0 | 22 | 0 | 11 | 0 | 0 | 155 | 0 | 0 | 130 | 0 | 0 | 0 | 12 | 50 | 220 | 0 | 400 | 105 | 100 | 113 | 100 | 113 | 0 | 8 | 113 | 622 | 220 |  | 150 | 6
Generation at 08:00(Today) | 0 | 0 | 0 | 0 | 300 | 0 | 0 | 373 | 292 | 0 | 0 | 270 | 300 | 0 | 0 | 40 | 280 | 0 | 0 | 0 | 50 | 0 | 0 | 0 | 0 | 0 | 35 | 17 | 17 | 22 | 25 | 22 | 28 |  | 0 | 0 | 63 | 60 | 0 | 120 | 0 | 0 | 0 | 0 | 0 | 0 | 0 | 0 | 16 | 0 | 0 | 0 | 19 | 9 | 0 | 0 | 80 | 0 | 300 | 209 | 55 | 137 | 23 | 56 | 0 | 35 | 0 | 0 | 0 | 22 | 8 | 25 | 21 | 106 | 153 | 0 | 0 | 1 | 44 | 42 | 53 | 0 | 163 | 233 | 0 | 78 | 0 | 191 | 18 | 0 | 10 | 290 | 16 | 11 | 0 | 15 | 0 | 0 | 65 | 0 | 50 | 6 | 50 | 17 | 132 | 413 | 48 | 17 | 17 | 2 | 307 | 0 | 17 | 17 | 45 | 20 | 350 | 17 | 30 | 90 | 53 | 0 | 17 | 19 | 0 | 699 | 0 | 300 | 0 | 0 | 0 | 0 | 0 | 0 | 0 | 0 | 88 | 3 | 0 | 0 | 0 | 0 | 0 | 10 | 0 | 0 | 0 | 0 | 8 | 0 | 22 | 0 | 8 | 0 | 0 | 153 | 0 | 0 | 98 | 0 | 0 | 0 | 11 | 0 | 182 | 0 | 402 | 35 | 0 | 35 | 0 | 34 | 0 | 0 | 35 | 350 | 172 | 0 | 0 | 0 | 0
199
| Minimum Generation |  | 8617 | 9:00
| Highest Generation |  | 12153 | 22:00
| Day Peak Generation |  | 9423 | 12:00
| Evening Peak Generation |  | 12120 | 21:00
| HVDC Max Flow |  | 698 | 20:00
| HVDC EvPeak Flow |  | 698 | 21:00
| Load factor L.F |  | 84.61%

## P1
POWER GRID COMPANY OF BANGLADESH LTD.
|  |  | NATIONAL LOAD DESPATCH CENTER |  |  |  |  | QF-LDC-08
|  |  | DAILY REPORT |  |  |  |  | Page -1
[6 empty] | Reporting Date : | 2021-08-28
Till now the maximum generation is : - |  |  | 13792 | 20:00 | Hrs on | 2021-04-27
The Summary of Yesterday's |  | 2021-08-27 | Generation & Demand |  | Today's Actual Min Gen. & Probable Gen. & Demand
Day Peak Generation : |  | 9423 | MW Hour : | 12:00 | Min. Gen. at | 8:00 | 9230 | MW
Evening Peak Generation : |  | 12120 | MW Hour : | 21:00 | Available Max Generation : |  | 14448 | MW
E.P. Demand (at gen end) : |  | 12120 | MW Hour : | 21:00 | Max Demand (Evening) : |  | 13000 | MW
Maximum Generation : |  | 12153 | MW Hour : | 22:00 | Reserve(Generation end) |  | 1448 | MW
Total Gen. (MKWH) : |  | 246.7758 | System Load Factor : | 84.61% | Load Shed : |  | 0 | MW
EXPORT / IMPORT THROUGH EAST-WEST INTERCONNECTOR
Export from East grid to West grid :- Maximum |  |  | -396 | MW at | 21:00 | Energy |  | MKWHR.
Import from West grid to East grid :- Maximum |  |  | - | MW at | - | Energy | - | MKWHR.
| Water Level of Kaptai Lake at 6:00 A M on |  | 2021-08-28
Actual : | 95.34 | Ft.(MSL) , | Rule curve : | 97.68 | Ft.( MSL )
Gas Consumed : | Total = | 1128.93 | MMCFD. | Oil Consumed (PDB) :
[6 empty] | HSD : |  | Liter
[6 empty] | FO : |  | Liter
Cost of the Consumed Fuel (PDB+Pvt) : |  | Gas : | 143187361.008
: |  | Coal : | 73294600 | Oil : | 464909489.21 | Total : | 681391450.218
Load Shedding & Other Information
Area | Yesterday |  |  |  | Today
|  |  | Estimated Demand (S/S end) |  | Estimated Shedding (S/S end) |  | Rates of Shedding
| MW |  | MW |  |  | MW | (On Estimated Demand)
Dhaka | 0 | 0:00 | 4621.8253 |  |  | 0 | 0%
Chittagong Area | 0 | 0:00 | 1576.5621 |  |  | 0 | 0%
Khulna Area | 0 | 0:00 | 1413.4179 |  |  | 0 | 0%
Rajshahi Area | 0 | 0:00 | 1277.4514 |  |  | 0 | 0%
Cumilla Area | 0 | 0:00 | 1154.2439 |  |  | 0 | 0%
Mymensingh Area | 0 | 0:00 | 931.4463 |  |  | 0 | 0%
Sylhet Area | 0 | 0:00 | 514.5319 |  |  | 0 | 0%
Barisal Area | 0 | 0:00 | 239.656 |  |  | 0 | 0%
Rangpur Area | 0 | 0:00 | 718.4077 |  |  | 0 | 0%
Total | 0 |  | 12447.5425 |  |  | 0
Information of the Generating Units under shut down.
| Planned Shut- Down |  |  | Forced Shut- Down
1) Barapukuria ST: Unit-1,2
2) Ghorasal-3,4
3) Ashuganj-3,4
4) Baghabari-71 MW & 100 MW
5) Bhola 225 MW GT-2
6) Shahjinazar 8 & 9
7) Raozan #2
Additional Information of Machines, lines, Interruption / Forced Load shed etc.
a) Dohazari 132/33 kV T-1 transformer was under shut down from 07:57 to 08:57 for C/M by PBS. |  |  |  |  | About 24 MW power interruption occurred under Dohazari S/S area
from 07:57 to 08:57.
b) Shyampur old-Shyampur new 132 kV both Ckts tripped at 08:15 showing Dir. E/F,Dist. Z1 from both ends |  |  |  |  | About 156 MW power interruption occurred under Shyampur S/S area
and was switched on at 08:38. |  |  |  |  | from 08:15 to 08:38.
c) Jashore-Benapole 132 kV Ckt-2 was under shut down from 08:07 to 10:43 for C/M.
d) Gopalganj132/33 kV T-1 transformer was under shut down from 08:16 to 10:08 for C/M by PBS.
e) Beanibazar 132/33 kV T-2 transformer was shut down at 10:02 for C/M.
f) Comilla(N) 132/33 kV T-3 & T-4 transformer tripped at 10:13 showing O/C relay and were switched on at |  |  |  |  | About 73 MW power interruption occurred under Comilla(N) S/S area
10:34. |  |  |  |  | from10:13 to 10:34.
g) Satkhira 132/33 kV T-1 transformer was under shut down from 09:38 to 11:33 for C/M. |  |  |  |  | About 40 MW power interruption occurred under Satkhira S/S area
from 09:38 to 11:33.
h) Hasnabad-Aurahati 132 kV Ckt was switched on at 12:53.
i) Kamrangirchar-Keraniganj(new) 132 kV Ckt was switched on at 13:17.
j) Comilla(N)-BSRM 230 kV Ckt-2 tripped at 11:54 showing Dist. Z1,T at Comilla(N) end and Dist. Z2,B at
BSRM end and was switched on at 14:04.
k) Sirajganj unit-1 GT was synchronized at 10:24.
l) Tongi-Metro Rail 132 kV Ckt was under shut down from 10:30 to 18:22 for painting work.
m) Shahjibazar 132/33 kV T-4 transformer was under shut down from 12:06 to 17:49 for D/W.
n) Narsingdi 132/33 kV T-1 transformer was under shut down from 10:10 to 13:14 for C/M.
o) Kamrangirchar-Keraniganj(new) 132 kV Ckt was shut down at 13:25 from Keraniganj end for phase correction.
p) Sylhet 225 MW ST was synchronized at 11:46.
q) Tangail 132/33 kV T-1 & T-2 transformers tripped at 18:18 due to 33 kV Bus isolator heavy flashing and |  |  |  |  | About 68 MW power interruption occurred under Tangail S/S area
T-1 was switched on at 19:05. |  |  |  |  | from 18:18 to 19:05.
r) Narsingdi 132/33 kV T-2 transformer was under shut down from 14:24 to 16:55 for C/M.
s) Haripur 360 MW CCPP STG was synchronized at 14:50.
t) Hasnabad-Lalbag 132 kV Ckt was shut down at 06:57(28/8/2021) for D/W.
u) Dohazari-Cox'sbazar 132 kV Ckt-2 was shut down at 07:05(28/8/2021) for D/W.
v) Barapukuria 230/132 kV T01 transformer was shut down at 05:57(28/8/2021) for C/M.
w) Tangail 132/33 kV transformer with 33 kV Bus section was shut down at 07:55(28/8/2021) for 33 kV |  |  |  |  | About 35 MW power interruption has been running under Tangail S/S area
incoming isolation work. |  |  |  |  | since 07:55(28/8/2021) to till mow.

## P2
EVENING PEAK GENERATION AND DAY LONG ENERGY DATA OF POWER STATIONS
| Date : | 2021-08-27 | [5 empty] | Page -2
Sl. |  |  |  |  | Present | Peak | Energy
No. | Name of the Power Stations |  | Producer | Installed Capacity | Capacity | Hour | Generated | Remarks
Generation
|  |  |  | Unit No. X Capacity | MW | MW | KWH
1 | Ghorasal Repowered CCPP:Unit-3 (GT |  | PDB | 1*260 | 260 | 0 | 0 | Under maint.
2 | Ghorasal Repowered CCPP Unit-4 |  | PDB | 1*210 | 180 | 0 | 0 | Under maint.
| Ghorasal TPP Unit-5 |  | PDB | 1*210 | 190 | 0 | 0 | Gas shortage
3 | Ghorasal 365 MW CCPP Unit-7 |  | PDB | 1*243+1*122 | 365 | 300 | 7157327 | Machine problem
| Ghorashal 78.5 MW PP(MAX) |  | QRPP | 2*40 | 0 | 0 | 0 | Contract Expired
4 | Ghorashal 108MW PP (Regent) |  | IPP | 34*3.35 | 108 | 0 | 0 | Gas shortage
5 | Haripur GTPP |  | SBU, PDB | 2*32 | 20 | 0 | 0 | Under maint.
6 | Haripur 412 MW CCPP |  | EGCB | 1*273+1*139 | 412 | 393 | 9170940
7 | Haripur 360MW CCPP(HPL) |  | IPP | 1*235+1*125 | 360 | 248 | 3256000 | Gas shortage
8 | Meghnaghat 450 MW CCPP(MPL) |  | IPP | 2*150+1*150 | 450 | 270 | 6480250 | Gas shortage
9 | Meghnaghat 100 MW(IEL) |  | QRPP | 12*8.9 | 0 | 0 | 0 | Contract Expired
10 | Meghnaghat CCPP(Summit) |  | IPP | 2*110+1*110 | 305 | 285 | 6484829 | FGMO
11 | Madanganj 102 PP(Summit) |  | QRPP | 6*17 | 0 | 0 | 0 | Contract Expired
12 | Madanganj-55 MW PP(Summit) |  | (IPP) | 3*17.08+1*11.3 | 55 | 40 | 982165 | Engine problem
13 | Keraniganj 100 MW PP (Powerpac) |  | QRPP | 8*13.45 | 100 | 65 | 504892 | Engine problem
14 | Narshingdi 22 MW PP (Doreen) |  | SIPP, REB | 8*2.90 | 22 | 0 | 259812
15 | 210 MW Siddhirgonj TPP |  | PDB | 1*210 | 115 | 0 | 0 | Under maint.
16 | Siddhirgonj 2*120 MW GTPP |  | EGCB | 2*105 | 210 | 0 | 0 | Gas shortage
17 | Siddhirganj 100 PP(Dutch Bangla) |  | QRPP | 12*8.9 | 100 | 0 | 0 | Contract Expired
18 | Siddhirganj 335 MW CCPP |  | EGCB | 1*217+118 | 335 | 310 | 7170358
19 | Gagnagar 102 MW PP (Digital Power) |  | IPP | 12*8.924 | 102 | 102 | 1538928
20 | Katpotti 52 MW PP (Sinha) |  | IPP | 7*7.9 | 51 | 0 | 0 | Fuel shortage
21 | Kamalaghat 54 MW PP(Banco Energy) |  | IPP | 3*18 | 54 | 54 | 971280
22 | Kodda 150MW PP |  | BPDB-RPCL | 9*17.06 | 149 | 64 | 903840 | Low demand
23 | Manikganj 55 MW PP (Northern) |  | IPP | 3*19.3 | 55 | 55 | 820845
24 | Nababganj 55 MW PP (Southern power ) |  | IPP | 3*19.3 | 55 | 55 | 876330
25 | Bosila 108MW PP(CLC) |  | IPP | 12*8.775+1*3.5 | 108 | 0 | 0 | Fuel shortage
26 | Summit Power,(Madhabdi+Ashulia) |  | SIPP,REB | 3*3.67+4*8.73 | 80 | 51 | 1109040 | Engine problem
27 | Maona 33 MW PP(Summit) |  | SIPP,REB | 4*8.73 | 33 | 28 | 782500
28 | Rupganj 33 MW PP(Summit) |  | SIPP,REB | 4*8.73 | 33 | 33 | 672600
29 | Gazipur 52 MW PP |  | IPP | 6*8.9 | 52 | 51 | 325440
30 | Tongi 80 MW GTPP |  | PDB | 1* 105 | 105 | 0 | 0 | Under maint.
31 | Kodda 300 MW PP Unit-2 (Summit) |  | IPP | 18*17.076 | 300 | 300 | 3944289
32 | Keranigonj 300 MW PP (APR) |  | IPP | 256*1.4 | 300 | 0 | 0 | Reserve.
33 | Bramhangoan 100 MW PP (Aggreko) |  | IPP | 100 | 100 | 0 | 0 | Reserve.
34 | Aurahati 100MW PP (Aggreko) |  | IPP | 0.85*23+0.95*91 | 100 | 0 | 0 | Reserve.
35 | Kodda 149 MW PP Unit-1 (Summit) |  | IPP | 149 | 149 | 149 | 2947680
36 | Gazipur 100 MW PP |  | RPCL | 100 MW | 105 | 96 | 867600 | Engine problem
37 | Meghnaghat 104 MW PP (OPCL) |  | IPP | 18.5*6 | 104 | 94 | 1718400 | Engine problem
38 | Manikgonj 162MW PP(MPGL) |  | IPP | 9*18 | 162 | 162 | 3551040
39 | Spectra Solar Plant Ltd. |  | IPP | 35 | 35 | 0 | 164121
| Dhaka area Total |  |  |  | 5819 | 3205 | 62660506
40 | Chattogram TPP-1 |  | PDB | 1*210 | 180 | 0 | 0 | Gas shortage
| Chattogram TPP-2 |  | PDB | 1*210 | 180 | 120 | 3000000 | Gas shortage
41 | Raozan 25 MW PP |  | IPP | 3*8.9 | 25 | 17 | 114073 | Engine problem
42 | Teknaf 20MW PP (Solartech) |  | Teknaf Solartech Energy Ltd. | 20 | 20 | 0 | 121365
43 | Patenga 50MW PP (Baraka) |  | IPP | 8*6.98 | 50 | 47 | 749760
44 | Kaptai Hydro: Unit-1,2,3,4, 5 |  | PDB | 2*40+3*50 | 230 | 126 | 2976435 | Low water level
45 | Sikalbaha 225MW |  | PDB | 1*150+1*175 | 225 | 0 | 0 | Under maint.
46 | Sikalbaha Peaking GT |  | PDB | 1*150 | 150 | 0 | 0 | Under maint.
47 | Sikalbaha 105 MW PP (Baraka Sikalbaha) |  | IPP | 105 MW | 105 | 105 | 2437163
48 | Hathazari 100 MW peaking PP |  | PDB | 11*8.9 | 98 | 0 | 0 | Under S/D
49 | Dohazari -Kalaish 100 MW Peaking |  | PDB | 6*17 | 102 | 67 | 871923 | Engine problem
50 | Juldah 100 MW Unit-1 (Acorn) |  | QRPP | 8*13.45 | 100 | 88 | 940800 | Engine problem
51 | Juldah 100 MW PP Unit-3 (Acorn) |  | IPP | 0 | 100 | 100 | 2007360
52 | Barabkunda 22 MW PP (Regent) |  | SIPP, PDB | 8*2.90 | 22 | 20 | 425376
* | Malancha, Ctg. EPZ (United) |  |  | 5*8.73+3*9.34 | 0 | 42 | 823200
53 | Chattogram 108 MW PP (ECPV) |  | IPP | 16*7 | 108 | 0 | 0 | Fuel shortage
54 | Kaptai 7 MW Solar PP |  | PDB | 7.4 MW | 7 | 0 | 27840
55 | Anwara 300 MW PP (United) |  | IPP | 300 MW | 300 | 161 | 2857855 | Transformer O/L
56 | Jodiac Power |  | IPP | 3*18.55+1*3.6 | 54 | 0 | 0 | Transformer O/L
57 | Karnaphuli Power Ltd. |  | IPP | 110 | 110 | 110 | 2589370
58 | Juldah unit-2 (Acorn) |  | IPP | 8*13.6 | 100 | 100 | 1751040
59 | Anlima Energy Ltd. |  | IPP | 6*21.2 | 116 | 114 | 2702291
| Chattogram area Total |  |  |  | 2382 | 1217 | 24395851
60 | Ashuganj TPP Unit- 3 |  | APSCL | 1*150 | 135 | 0 | 0 | Gas shortage
| Ashuganj TPP Unit- 4 |  | APSCL | 1*150 | 129 | 0 | 0 | Gas shortage
| Ashuganj TPP Unit- 5 |  | APSCL | 1*150 | 134 | 100 | 2284104 | Gas shortage
61 | Ashuganj 225 MW CCPP |  | APSCL | 1*142+1*75 | 221 | 187 | 4749000 | FGMO
62 | Ashuganj 450 MW CCPP(North) |  | APSCL | 1*360 | 360 | 0 | 0 | Under maint.
63 | Ashuganj 450 MW CCPP(South) |  | APSCL | 1*360 | 360 | 310 | 6954000 | FGMO
64 | Ashuganj 50 MW PP |  | APSCL | 14*3.968 | 45 | 23 | 335592 | Engine problem
65 | Ashuganj 55 MW PP (Precision) |  | RPP | 15*4 | 55 | 54 | 914880
66 | Ashuganj 195MW PP (APSCL-United) |  | IPP | 20*9.73+1*16 | 195 | 73 | 1170909 | Gas shortage
67 | Ashuganj 51 MW PP (Midland) |  | IPP | 6*9.34 | 51 | 35 | 780156 | Engine problem
68 | Ashuganj 150MW PP (Midland) |  | IPP | 23*7.015 | 150 | 127 | 2733236 | Engine problem
69 | Titas 50 MW Peaking PP |  | PDB | 6*8.92 | 52 | 0 | 0 | Reserve.
70 | Chandpur 150 MW CCPP |  | PDB | 1*106+1*57 | 163 | 137 | 3311330 | Machine problem
71 | Chandpur 200MW (Desh energy) |  | IPP | 0 | 200 | 200 | 3472760
72 | Feni 22MW PP (Doreen) |  | SIPP, PDB | 8*2.90 | 22 | 22 | 442656
73 | Feni 11 MW PP (Doreen) |  | SIPP, REB | 4*2.90 | 11 | 11 | 236340
** | Impoprt (Tripura) |  | Imported power | 0 | 160 | 136 | 2922240
74 | Jangalia 33MW PP (Summit) |  | SIPP, PDB | 4*8.73 | 33 | 25 | 561100
75 | Jangalia 52 MW PP (Lakdanavi) |  | IPP | 6*8.92 | 52 | 43 | 297902 | Engine problem
76 | Cumilla 25 MW PP (Summit) |  | SIPP, PDB | 3*3.67+2*6.97 | 25 | 21 | 487770
77 | Daudkandi 200 MW PP (B.Trac) |  | IPP | 154*1.4 | 200 | 0 | 0 | Reserve.
78 | Feni Lanka Power |  | IPP | 7*18.415+1*9.78 | 114 | 99 | 1805760 | Engine problem
79 | Chowmuhani 113 MW |  | IPP | 12*9.78+2*3.1 | 113 | 97 | 2161320 | Engine problem
80 | Bhairob 54.5 MW |  | IPP | 3*18.2 | 54 | 17 | 458640 | 33 kV feeder fault.
| Cumilla Area Total |  |  |  | 3034 | 1717 | 36079695
81 | RPCL 210MW CCPP |  | IPP | 4*35+1*70 | 202 | 120 | 2687760 | Gas shortage
82 | Tangail 22 MW PP (Doreen) |  | SIPP, PDB | 8*2.90 | 22 | 0 | 359532
83 | Jamalpur 95 MW PP(Powerpac) |  | IPP | 12*8.924 | 95 | 0 | 0 | Engine problem
84 | Sarishabari 3 MW Solar Plant |  | IPP | 1*3 | 3 | 0 | 8550
85 | Mymensingh 200 MW PP (United) |  | IPP | 200 | 200 | 185 | 2277600 | Engine problem
86 | Jamalpur 115 MW PP (United) |  | IPP | 115 MW | 115 | 78 | 1153200 | Engine problem
87 | Sutiakhali 50 MW Solar PP |  | IPP | 50 | 50 | 0 | 92480
88 | Tangail Palli Power Gen 22 MW |  | IPP | 4*6.7 | 22 | 0 | 204960
| Mymensingh Area Total |  |  |  | 709 | 383 | 6784082
89 | Fenchugonj CCPP Phase-1 |  | PDB | 2*32+1*33 | 70 | 44 | 1038000 | Machine problem
90 | Fenchugonj CCPP Phase-2 |  | PDB | 2*35+1*35 | 90 | 42 | 994200 | Machine problem
91 | Kushiara 163 MW CCPP (KP) |  | IPP | 1*109+1*54 | 163 | 163 | 3635672
92 | Shajibazar 330 MW CCPP |  | PDB | 3*110 | 330 | 233 | 5357000 | Machine problem
93 | Fenchugonj 51 MW PP (Barakatullah) |  | RPP | 19*2.90 | 51 | 53 | 1252200
| Fenchuganj 44MW (Energyprima) |  | RPP | 12*3.3+5*2 | 0 | 0 | 0 | Contract Expired
94 | Hobiganj 11MW PP Cofidence-E |  | SIPP, REB | 4*2.90 | 11 | 8 | 159024
95 | Shahjibazar GTPP Unit- 8 & 9 |  | PDB | 2*35 | 66 | 0 | 0 | Under maint.
96 | Shahjibazar 86MW PP (Shahjibazar) |  | RPP | 32*2.90 | 86 | 83 | 1847040
97 | Shahjibazar 100 MW GTPP |  | PDB | 1*100 | 100 | 0 | 0 | Under Shut down
98 | Sylhet 225 MW CCPP |  | PDB | 1*142+1*89 | 231 | 225 | 3265360
99 | Sylhet 20 MW GTPP |  | PDB | 1*20 | 20 | 18 | 394000
| Sylhet 50MW PP (EPL) |  | RPP | 27*2 | 0 | 0 | 0 | Contract Expired
100 | Shahjahanulla 25 MW PP |  | SIPP, REB | 3*9.34 | 25 | 24 | 557880 | Engine problem
101 | Bibiana-II 341 MW CCPP (Summit) |  | IPP | 1*222+1*119 | 341 | 320 | 7193000 | FGMO
102 | Bibiyana-III 400 MW CCPP |  | PDB | 400 MW | 400 | 395 | 8293000
103 | Sylhet 10MW PP (Desh) |  | RPP | 6*1.95 | 10 | 10 | 251460
104 | Bibiyana South 400 MW |  | PDB | 400 MW | 383 | 350 | 8375000
| Sylhet Area Total |  |  |  | 2377 | 1968 | 42612836
105 | Bheramara GTPP Unit-3 |  | PDB | 1*20 | 16 | 0 | 0 | Reserve.
** | Bheramara (HVDC ) |  | Imported power | 2*500 | 1000 | 698 | 16826909
106 | Khulna 115 PP MW (KPCL-2) |  | QRPP | 7*17 | 0 | 0 | 0 | Contract Expired
107 | Faridpur 50 MW Peaking PP |  | PDB | 8*6.89 | 54 | 0 | 2880 | Reserve.
108 | Khulna 225 MW CCPP |  | NWPGCL | 1*150+1*75 | 230 | 0 | 0 | Reserve.
109 | Gopalganj 100 MW Peaking PP |  | PDB | 16*6.98 | 109 | 0 | 0 | Reserve.
110 | Bheramara 410 MW CCPP |  | NWPGCL | 1*278+1*132 | 410 | 295 | 7476192 | Gas shortage
| Noapara 40 MW PP (Khanjahan Ali) |  | QRPP | 5*8.5 | 0 | 0 | 0 | Contract Expired
111 | Noapara 100 MW PP (Bangla Trac) |  | IPP | 70*1.4 | 100 | 100 | 495360
112 | Rupsha 105 MW PP (Orion rupsha) |  | IPP | 6*18.445 | 105 | 105 | 1699680
113 | Madhumati 100 MW PP |  | NWPGCL | 100 MW | 105 | 0 | 0 | Line O/L
| Khulna Area Total |  |  |  | 2129 | 1198 | 26501021
114 | Barisal 110 MW PP (Summit ) |  | IPP | 7*17.076 | 110 | 0 | 0 | Reserve.
115 | Bhola 33 MW PP (Venture) |  | RPP | 1*34.50 | 33 | 34 | 671434
116 | Bhola 225 MW CCPP |  | PDB | 2*63+1*68 | 194 | 88 | 2118016 | Machine problem
117 | Bhola 95 MW PP (Aggreko) |  | QRPP | 96*1.10 | 95 | 11 | 280215 | Gas shortage
118 | Payra 1320 MW |  | BCPCL | 2*622 | 1244 | 560 | 12061400
119 | Bhola Nutan Biddut BD LTD |  | IPP | 220 | 220 | 217 | 4810554
120 | United Payra Power Ltd. |  | IPP | 8*18.5+1*9.5 | 150 | 2 | 84000 | Line O/L
| Barisal Area Total |  |  |  | 2046 | 912 | 20025619
121 | Baghabari 71 MW GTPP |  | PDB | 1*71 | 71 | 0 | 0 | Gas shortage
| Baghabari 100 MW GTPP |  | PDB | 1*100 | 100 | 0 | 0 | Gas shortage
122 | Baghabari 50 MW Peaking PP |  | PDB | 6*8.9 | 52 | 50 | 291024
123 | Bera 70 MW Peaking PP |  | PDB | 9*8.29 | 71 | 12 | 131442
124 | Amnura 50 MW PP(Sinha) |  | QRPP | 7*7.79 | 50 | 0 | 0 | Fuel shortage
125 | Katakhali 50 MW PP (Northern) |  | QRPP | 6*8.9 | 50 | 0 | 0 | Fuel shortage
126 | Katakhali 50 MW Peaking PP |  | PDB | 6*8.7 | 50 | 30 | 161563 | Engine problem
127 | Sirajgonj Unit-1 225MW |  | NWPGCL | 1*150+1*75 | 210 | 144 | 1774400 | Gas shortage
128 | Sirajgonj Unit-2 225MW |  | NWPGCL | 1*150+1*75 | 220 | 0 | 0 | Under maint.
129 | Sirajgonj Unit-3 225MW |  | NWPGCL | 1*141 | 220 | 191 | 4884655 | Gas shortage
130 | Sirajgonj 400 MW CCPP Unit-4 |  | SNWPGCL | 1*282+1*132 | 414 | 418 | 8817782 | FGMO
131 | Santahar 50 MW Peaking PP |  | PDB | 6*8.7 | 50 | 24 | 150000 | Engine problem
132 | Bogra 22 MW PP (GBB) |  | RPP | 6*4 | 22 | 22 | 504240
133 | Bogura 20 MW PP (Energyprima) |  | RPP | 5*3.3+5*2 | 0 | 0 | 0 | Contract Expired
134 | Ullapara 11 MW PP (Summit) |  | SIPP, REB | 4*2.90 | 11 | 11 | 215694
135 | Natore 52 MW PP (Rajlanka) |  | IPP | 6*8.92 | 52 | 52 | 1044960
136 | Chapainawabganj 100 MW Peaking PP |  | PDB | 12*8.924 | 104 | 94 | 568624 | Engine problem
137 | Baghabari 200 MW PP (Paramount) |  | IPP | 200 MW | 200 | 0 | 0 | Reserve.
138 | Bagura 113 MW PP (Confidence)-2 |  | IPP | 113 MW | 113 | 94 | 1888512 | Engine problem
139 | Confidence Power Bogura Unit-1 113 MW |  | IPP | 6*18.55 | 113 | 113 | 2139072
140 | Sirajgonj 6.55 MW Solar |  | NWPGCL | 1*6 | 6 | 0 | 23460
| Rajshahi Area Total |  |  |  | 2179 | 1255 | 22595428
141 | Barapukuria TPP Unit-1 |  | PDB | 1*125 | 85 | 0 | 0 | Under maint.
| Barapukuria TPP Unit-2 |  | PDB | 1*125 | 85 | 0 | 0 | Under maint.
142 | Barapukuria 275 MW TPP Unit-3 |  | PDB | 1*275 | 274 | 152 | 3753700 | Coal shortage
143 | Rangpur 20 MW GTPP |  | PDB | 1*20 | 20 | 0 | 0 | Reserve.
144 | Saidpur 20 MW GTPP |  | PDB | 1*20 | 20 | 0 | 0 | Reserve.
145 | Rangpur 113 MW PP (Confidence) |  | IPP | 113 MW | 113 | 113 | 1354377
146 | Sympa Solar Power 8MW |  | IPP | 8 MW | 8 | 0 | 12731
| Rangpur Area Total |  |  |  | 605 | 265 | 5120808
| Total |  |  |  | 21280 | 12120 | 246775846
| Eastern Grid Total |  |  |  | 14321 | 8490 | 172532970
| Western Grid Total |  |  |  | 6959 | 3630 | 74242876
| National Grid Total |  |  |  | 21280 | 12120 | 246775846
*Data collected from respective power station over telephone.
Executive Engineer
Network Operation Division
Page- 3

## P3
POWER GRID COMPANY OF BANGLADESH LTD.
NATIONAL LOAD DESPATCH CENTER
MAXIMUM LOAD SERVED BY DIFFERENT GRID SUB-STATIONS
QF-LDC-09
Date: | 2021-08-27
(a) ENTIRE EASTERN GRID : |  | 7770 | MW | (b) ENTIRE WESTERN GRID : |  | 3826 | MW
i) Dhaka area |  | 3850 | MW | i) Khulna area |  | 1503 | MW
ii) Chittagong area |  | 1257 | MW | ii) Rajshahi area |  | 1193 | MW
iii) Comilla area |  | 1223 | MW | iii) Barisal area |  | 374 | MW
iv) Mymensingh area |  | 905 | MW | iv) Rangpur area |  | 756 | MW
v) Sylhet area |  | 535 | MW
| SYSTEM TOTAL DEMAND ( a + b ) = |  | 11596 | MW
MAXIMUM LOAD SERVED BY DIFFERENT SUB-STATIONS
Sub-station | Load (MW) | Hour | Sub-station | Load (MW) | Hour | Sub-station | Load (MW) | Hour
Siddhirganj | 106 | 13:00 | Kishoreganj | 142 | 23:00 | Jessore | 104 | 21:00
Munsiganj | 106 | 22:00 | Netrokona | 117 | 19:30 | Benapol | 58 | 21:00
Sonargaon | 66 | 1:00 | Jamalpur | 136 | 22:00 | Jhenida | 119 | 19:30
Shyampur | 190 | 2:00 | Sherpur | 128 | 21:00 | Bottail | 107 | 19:30
Bhulta | 205 | 0:00 | Srimongal | 71 | 19:00 | G.K Project | 55 | 19:30
Madanganj | 46 | 1:00 | Shahjibazar | 103 | 22:00 | Faridpur | 137 | 22:00
Shitalakhya | 86 | 15:00 | Fenchuganj | 48 | 21:00 | Rajbari | 54 | 19:00
Rahim steel | 18 | 2:00 | Kulawara | 50 | 20:00 | Madaripur | 108 | 22:00
Matuail | 51 | 0:00 | Sylhet | 125 | 20:00 | Sariatpur | 70 | 22:00
Ghorasal | 81 | 22:00 | Chatak | 29 | 20:00 | Gopalganj | 92 | 21:00
Narsingdi | 171 | 0:00 | Sunamganj | 49 | 22:00 | Bagerhat | 98 | 19:00
Haripur (SBU) | 95 | 22:00 | Biani Bazar | 66 | 21:00 | Mongla | 38 | 1:00
Sreenagar | 42 | 21:00 | Comilla (S) | 150 | 20:00 | Satkhira | 103 | 21:00
Ullon | 58 | 19:30 | Comilla(N) | 139 | 0:00 | Gallamari | 44 | 13:00
Hasnabad | 79 | 23:00 | Chandpur | 70 | 1:00 | Magura | 56 | 19:30
Magbazar | 76 | 15:00 | Feni | 120 | 23:00 | Norail | 50 | 19:00
Maniknagar | 58 | 13:00 | Chowmuhani | 212 | 22:00 | Chuadanga | 97 | 21:00
Bangabhaban | 4 | 1:00 | Ashuganj | 47 | 23:00 | Borguna | 18 | 21:00
Motijheel | 17 | 19:00 | Daudkandi | 140 | 1:00 | Barisal(N) | 46 | 23:00
Narinda | 48 | 1:00 | B.Baria | 171 | 21:00 | Barisal (S) | 106 | 22:00
Kazla | 72 | 22:00 | Ramganj | 86 | 23:00 | Patuakhali | 112 | 21:00
Dhanmondi | 128 | 19:00 | Chaddagram | 45 | 22:00 | Bhandaria | 54 | 19:30
Lalbag | 75 | 1:00 | PHP | 9 | 11:00 | Borhan Uddin | 47 | 22:00
Madartek | 72 | 23:00 | Kochua | 86 | 22:00 | Ishurdi | 61 | 21:00
Dhaka University | 18 | 18:00 | Madunaghat | 57 | 21:00 | Ruppur Paromanobik | 3 | 8:00
Aftabnagar | 29 | 0:00 | Hathazari | 91 | 20:00 | Natore | 115 | 21:00
Fatullah | 53 | 1:00 | Khulshi | 144 | 2:00 | Bogra | 140 | 20:00
Nawabganj | 53 | 22:00 | Halishahar | 74 | 19:00 | Noagaon | 106 | 21:00
Keraniganj | 60 | 23:00 | Baraulia | 139 | 1:00 | Rajshahi | 142 | 21:00
Mirpur | 109 | 19:00 | Sikalbaha | 23 | 0:00 | Rajshahi New | 13 | 24:00
Kalyanpur | 99 | 13:00 | Dohazari | 110 | 21:00 | C.Nawabganj | 54 | 21:00
Gulshan | 42 | 15:00 | Cox'sbazar | 94 | 22:00 | Amnura | 50 | 1:00
Uttara | 80 | 19:00 | Chandraghona | 28 | 19:00 | Pabna | 91 | 22:00
Uttara New | 16 | 20:00 | Kaptai | 4.6 | 19:00 | Shahjadpur | 86 | 19:30
Kamrangirchar | 82 | 1:00 | A. Khaer Stl. | 0 | 1:00 | Serajganj | 83 | 20:00
Savar | 130 | 12:00 | Bakulia | 94 | 0:00 | Niyamatpur | 68 | 21:00
Bhasantec | 116 | 21:00 | Julda | 19 | 1:00 | Joypurhat | 55 | 21:00
Agargaon | 70 | 19:00 | TK chemical | 30.9 | 20:00 | Sherpur(Bogura) | 52 | 19:00
Satmosjid | 136 | 24:00 | Modern Steel | 0 | 1:00 | Mohastangor | 60 | 19:30
Tongi | 98 | 11:00 | Shahmirpur | 32 | 2:00 | Bhangura | 30 | 21:00
Kabirpur | 187 | 21:00 | Khagrachhari | 30 | 4:00 | Rangpur | 123 | 19:30
Basundhara | 206 | 18:30 | Matarbari | 38 | 19:00 | Lalmonirhat | 41 | 24:00
Manikganj | 78 | 21:00 | Baroiar Hat | 48 | 19:00 | Saidpur | 88 | 19:00
Joydevpur | 134 | 1:00 | Rangamati | 14 | 19:00 | Purbasadipur | 99 | 19:30
New Tongi | 81 | 21:00 | Abul Khair 230 | 156 | 23:00 | Thakurgaon | 78 | 19:30
Kodda | 205 | 21:00 | BSRM | 153 | 21:00 | Palashbari | 110 | 20:00
Dhamrai | 88 | 19:00 | GPH Ispat | 91 | 5:00 | Barapukuria | 49 | 22:00
Rajendrapur | 88 | 22:00 | Agrabad | 71 | 20:00 | Panchagar | 54 | 19:30
Valuka | 94 | 3:00 | Goalpara | 30 | 21:00 | Joldhaka | 53 | 19:30
Tangail | 167 | 1:00 | Central S/S | 96 | 20:00 | Kurigram | 60 | 19:00
Mymensing | 193 | 19:30 | Noapara | 43 | 22:00 | Mithapukur | 31 | 19:00
Sub Divisional Engineer |  |  | Executive Engineer |  | Superintendent Engineer

## Voltage
e
MAXIMUM & MINIMUM VOLTAGES OF DIFFERENT GRID SUB-STATIONS:
| Date: | 2021-08-27 | [7 empty] | QF-LDC-10
| Sub-Station | Max Voltage | Hour | Min | Hour | Sub-Station | Maxm | Hour | Min | Hour
|  |  |  | Voltage |  |  | Voltage |  | Voltage
| 400 KV | KV | Hour | KV |  |  | KV |  | KV
| Bibiyana | 408 | 24:00 | 403 | 11:00 | Kaliakoir | 399 | 0.25 | 390 | 0.5
| Bheramara | 402 | 17:00 | 391 | 21:00 | Bhulta | 383 | 0.041667 | 375 | 0.5
| Ashuganj(N) | 390 | 18:00 | 380 | 5:00 | Gopalganj | 405 | 0.625 | 390 | 0.041667
| Payra | 412 | 9:00 | 398 | 1:00
| 230 KV | KV |  | KV |  | 230 KV | KV |  | KV
| Ghorasal | 235 | 1:00 | 235 | 1:00 | Hathazari | 226 | 15:00 | 219 | 12:00
| Ishurdi | 233 | 11:00 | 226 | 19:30 | Megnaghat | 232 | 8:00 | 230 | 7:00
| Ashuganj | 240 | 13:00 | 236 | 3:00 | Fenchuganj | 243 | 8:00 | 240 | 1:00
| Serajganj | 230 | 12:00 | 225 | 22:00 | Siddhirganj | 232 | 2:00 | 228 | 11:00
| Baghabari | 233 | 15:00 | 226 | 21:00 | Maniknagar | 230 | 2:00 | 227 | 10:00
| Barapukuria | 239 | 15:00 | 229 | 19:30 | Agargaon | 229 | 7:00 | 225 | 11:00
| Bogra | 228 | 15:00 | 218 | 19:30 | Barisal | 239 | 7:00 | 230 | 19:30
| Rajshahi | 230 | 9:00 | 222 | 2:00 | Bhola 225 MW | 243 | 8:00 | 236 | 20:00
| Khulna South | 225 | 10:00 | 211 | 1:00 | AKSML | 227 | 7:00 | 221 | 12:00
| Rampura | 229 | 1:00 | 227 | 11:00 | BSRM | 230 | 8:00 | 221 | 12:00
| Haripur | 229 | 18:00 | 225 | 11:00 | Bibiyana | 244 | 16:00 | 238 | 5:00
| Hasnabad | 230 | 7:00 | 227 | 1:00 | Bhulta | 233 | 13:00 | 228 | 12:00
| Shyampur | 229 | 9:00 | 220 | 11:00 | Ashuganj (S) | 237 | 18:30 | 234 | 3:00
| Aminbazar | 231 | 1:00 | 222 | 2:00 | Kaliakoir | 231 | 18:00 | 224 | 12:00
| Tongi | 230 | 1:00 | 222 | 11:00 | GPH | 229 | 8:00 | 220 | 12:00
| Comilla (N) | 231 | 13:00 | 227 | 11:00
| 132 kV | KV |  | KV |  | 132 kV | KV |  | KV
| Siddhirganj | 134 | 18:00 | 132 | 1:00 | Madanhat | 136 | 0.77083 | 131 | 0.45833
| Munsiganj | 135 | 13:00 | 132 | 5:00 | Hathazari | 135 | 0.625 | 130 | 0.5
| Sonargaon | 134 | 19:00 | 131 | 10:00 | Khulshi | 148 | 0 | 128 | 0.5
| Shyampur | 138 | 9:00 | 134 | 12:00 | Halishahar | 135 | 0.875 | 129 | 0.45833
| Bhulta | 130 | 15:00 | 125 | 1:00 | Baraulia | 134 | 0.79167 | 127 | 0.70833
| Madanganj | 134 | 14:00 | 129 | 5:00 | Sikalbaha | 136 | 0.29167 | 130 | 0.70833
| Shitalakhya | 136 | 19:00 | 132 | 10:00 | Dohazari | 132 | 0.625 | 123 | 0.5
| Rahim steal | 134 | 7:00 | 132 | 11:00 | Cox'sbazar | 120 | 0.75 | 103 | 0.041667
| Matuail | 134 | 18:00 | 132 | 1:00 | Chandraghona | 136 | 0.33333 | 131 | 0.5
| Ghorasal | 138 | 1:00 | 138 | 1:00 | Kaptai | 134 | 0.041667 | 132 | 0.5
| Narsinghdi | 132 | 8:00 | 125 | 1:00 | A. Khaer Stl. | 134 | 0.75 | 129 | 0.375
| Haripur (SBU) | 134 | 9:00 | 132 | 11:00 | Bakulia | 135 | 0.083333 | 128 | 0.5
| Sreenagar | 132 | 13:00 | 128 | 12:00 | Julda | 136 | 0.79167 | 130 | 0.45833
| Ullon | 133 | 3:00 | 129 | 11:00 | TK Chemical | 135 | 0.8125 | 129 | 0.70833
| Hasnabad | 135 | 2:00 | 130 | 17:00 | Modern Steel | 134 | 0.041667 | 128 | 0.45833
| Magbazar | 133 | 2:00 | 130 | 10:00 | Shahmirpur | 136 | 0.79167 | 129 | 0.41667
| Maniknagar | 134 | 1:00 | 132 | 12:00 | Khagrachhari | 133 | 0.16667 | 129 | 0.5
| Bangabhaban | 134 | 1:00 | 132 | 12:00 | Matarbari | 122 | 0.75 | 100 | 0.041667
| Motijheel | 134 | 1:00 | 132 | 12:00 | Baroiar Hat | 133 | 0.16667 | 130 | 0.625
| Narinda | 134 | 1:00 | 132 | 12:00 | Rangamati | 134 | 19:00 | 130 | 12:00
| Kazla | 134 | 1:00 | 132 | 12:00 | Agrabad | 134 | 4:00 | 128 | 12:00
| Dhanmondi | 134 | 3:00 | 131 | 11:00 | Goalpara S/S | 138 | 9:00 | 130 | 0.79167
| Lalbag | 135 | 6:00 | 131 | 16:00 | Khulna Central S/S | 136 | 8:00 | 128 | 0.041667
| Madartek | 133 | 6:00 | 129 | 11:00 | Noapara | 134 | 8:00 | 127 | 0.125
| Dhaka University | 133 | 6:00 | 129 | 12:00 | Jessore | 130 | 9:00 | 121 | 0.875
| Aftabnagar | 133 | 1:00 | 129 | 12:00 | Benapol | 130 | 0.29167 | 121 | 0.041667
| Fatullah | 138 | 9:00 | 134 | 11:00 | Jhenida | 130 | 10:00 | 118 | 0.875
| Nawabganj | 131 | 9:00 | 128 | 12:00 | Bottail | 133 | 0.33333 | 126 | 0.83333
| Keraniganj | 132 | 0:00 | 129 | 5:00 | G.K Project | 138 | 0.375 | 134 | 0.79167
| Mirpur | 132 | 1:00 | 128 | 12:00 | Faridpur | 137 | 0.29167 | 129 | 0.83333
| Kalyanpur | 134 | 1:00 | 129 | 12:00 | Rajbari | 135 | 0.25 | 128 | 0.8125
| Gulshan | 132 | 1:00 | 129 | 11:00 | Madaripur | 141 | 0.29167 | 130 | 0.875
| Uttara | 132 | 1:00 | 128 | 11:00 | Shariyatpur S/S | 138 | 8:00 | 131 | 0.83333
| Uttara New | 133 | 3:00 | 127 | 11:00 | Gopalganj | 142 | 0.25 | 132 | 0.91667
| Kamrangirchar | 134 | 3:00 | 127 | 11:00 | Bagerhat | 135 | 18:00 | 124 | 0.041667
| Savar | 134 | 1:00 | 129 | 16:00 | Mongla | 135 | 9:00 | 122 | 0.125
| Bhasantec | 136 | 1:00 | 133 | 11:00 | Satkhira | 138 | 10:00 | 124 | 1:00
| Agargaon | 137 | 3:00 | 134 | 12:00 | Gallamari | 139 | 0.375 | 128 | 1:00
| Satmosjid | 137 | 7:00 | 133 | 12:00 | Magura | 130 | 7:00 | 115 | 0.875
| Tongi | 140 | 1:00 | 135 | 12:00 | Narail | 128 | 0.33333 | 115 | 0.875
| Kabirpur | 139 | 18:00 | 133 | 19:30 | Chuadanga | 134 | 11:00 | 119 | 0.875
| Basundhara | 138 | 18:30 | 134 | 11:00 | Borguna | 137 | 8:00 | 126 | 0.83333
| Manikganj | 138 | 18:00 | 134 | 22:00 | Barisal(N) | 139 | 8:00 | 130 | 22:00
| Joydevpur | 139 | 18:30 | 134 | 12:00 | Barisal (S) | 137 | 0.375 | 128 | 0.83333
| New Tongi | 140 | 13:00 | 133 | 12:00 | Patuakhali(S) | 136 | 0.375 | 123 | 0.875
| Kodda | 139 | 13:00 | 129 | 10:00 | Bhandaria | 136 | 0.75 | 122 | 0.91667
| Dhamrai | 134 | 18:30 | 130 | 22:00 | Ishurdi | 136 | 6:00 | 132 | 1:00
| Rajendrapur | 136 | 1:00 | 127 | 11:00 | Ruppur Paromanobik | 136 | 18:00 | 132 | 20:00
| Valuka | 125 | 17:00 | 112 | 1:00 | Natore | 136 | 8:00 | 131 | 19:30
| Tangail | 135 | 18:00 | 125 | 20:00 | Bogra | 137 | 11:00 | 131 | 19:30
| Mymensing | 130 | 18:00 | 112 | 1:00 | Noagaon | 131 | 11:00 | 124 | 21:00
| Kishorganj | 131 | 18:00 | 119 | 19:30 | Rajshahi | 134 | 15:00 | 129 | 2:00
| Netrokona | 128 | 18:00 | 110 | 19:30 | Rajshahi New | 135 | 9:00 | 129 | 2:00
| Jamalpur | 137 | 18:00 | 114 | 1:00 | C.Nawabganj | 134 | 18:30 | 128 | 21:00
| Sherpur | 133 | 18:00 | 112 | 1:00 | Amnura | 133 | 18:00 | 128 | 14:00
| Srimongal | 136 | 9:00 | 131 | 23:00 | Pabna | 135 | 6:00 | 130 | 19:00
| Shahjibazar | 136 | 7:00 | 129 | 23:00 | Shahjadpur | 140 | 18:00 | 135 | 2:00
| Fenchuganj | 137 | 9:00 | 132 | 1:00 | Serajganj | 134 | 10:00 | 130 | 19:00
| Khulawara | 136 | 11:00 | 132 | 1:00 | Niyamatpur | 130 | 5:00 | 121 | 21:00
| Sylhet | 134 | 17:00 | 130 | 1:00 | Joypurhat | 132 | 11:00 | 123 | 21:00
| Chatak | 134 | 17:00 | 127 | 1:00 | Sherpur(Bogura) | 136 | 11:00 | 129 | 21:00
| Sunamganj | 132 | 17:00 | 125 | 1:00 | Mohastangor | 136 | 15:00 | 128 | 19:30
| Biani Bazar | 133 | 9:00 | 127 | 1:00 | Bangura | 136 | 7:00 | 132 | 19:30
| Comilla(s) | 129 | 6:00 | 123 | 19:00 | Rangpur | 133 | 14:00 | 121 | 19:30
| Comilla(n) | 139 | 19:00 | 136 | 4:00 | Lalmonirhat | 135 | 15:00 | 122 | 19:30
| Chandpur | 140 | 7:00 | 137 | 13:00 | Saidpur | 133 | 15:00 | 122 | 21:00
| Feni | 137 | 13:00 | 128 | 16:00 | Purbasadipur | 131 | 17:00 | 116 | 19:30
| Chowmuhani | 135 | 13:00 | 129 | 15:00 | Thakurgaon | 132 | 15:00 | 118 | 19:00
| Ashuganj | 139 | 9:00 | 134 | 23:00 | Palashbari | 134 | 15:00 | 126 | 19:30
| Daudkandi | 134 | 13:00 | 130 | 1:00 | Barapukuria | 139 | 15:00 | 129 | 19:30
| B.Baria | 134 | 10:00 | 127 | 1:00 | Panchagar | 133 | 11:00 | 117 | 19:30
| Ramganj | 136 | 13:00 | 130 | 16:00 | Joldhaka | 132 | 0.58333 | 116 | 0.8125
| Chaddagram | 137 | 13:00 | 132 | 15:00 | Kurigram | 135 | 0.54167 | 123 | 0.875
| PHP | 135 | 14:00 | 129 | 16:00 | Mithapukur | 136 | 0.625 | 125 | 0.8125
| Kochua | 136 | 7:00 | 133 | 16:00
| Sub Assistant Engineer | [5 empty] | Sub Divisional Engineer
| Network Operation Division | [5 empty] | Network Operation Division |  |  | Page 7 of 7

## L-Curve
Date | 2021-08-27
.
TIME | E-W INT.(Export) | EAST GRID | WEST GRID | TOTAL |  |  | DAILY LOAD CURVE
0:00 | 232 | 8306 | 3590 | 11896 |  |  |  | QF-LDC-11
0:30 | 196 | 8126 | 3429.5 | 11555.5 | Date: | 2021-08-27
1:00 | 160 | 7946 | 3269 | 11215
1:30 | 175 | 7843.5 | 3186 | 11029.5
2:00 | 190 | 7741 | 3103 | 10844
2:30 | 160 | 7645 | 3088 | 10733 | [5 empty] | Gen. at Eve. Peak | 12120 | 12120 MW (21:00 )
3:00 | 130 | 7549 | 3073 | 10622 | [6 empty] | 21:00
3:30 | 95 | 7443.5 | 3083.5 | 10527 | [5 empty] | Gen. at Day Peak | 9423 | 9423 MW (12:00 )
4:00 | 60 | 7338 | 3094 | 10432 | [6 empty] | 12:00
4:30 | 50 | 7254.5 | 3079 | 10333.5 | [5 empty] | Highest Generation | 12153
5:00 | 40 | 7171 | 3064 | 10235 | [6 empty] | 22:00
5:30 | 55 | 6909.5 | 2992 | 9901.5
6:00 | 70 | 6648 | 2920 | 9568
6:30 | 52 | 6499 | 2809.5 | 9308.5
7:00 | 34 | 6350 | 2699 | 9049
7:30 | 39 | 6320.5 | 2639.5 | 8960
8:00 | 44 | 6291 | 2580 | 8871
8:30 | 84 | 6163 | 2581 | 8744
9:00 | 124 | 6035 | 2582 | 8617
9:30 | 212 | 6127 | 2632 | 8759
10:00 | 300 | 6219 | 2682 | 8901
10:30 | 374 | 6215 | 2747.5 | 8962.5
11:00 | 448 | 6211 | 2813 | 9024
11:30 | 346 | 6354 | 2869.5 | 9223.5
12:00 | 244 | 6497 | 2926 | 9423
12:30 | 197 | 6692.5 | 2973.5 | 9666
13:00 | 150 | 6888 | 3021 | 9909
13:30 | 99 | 6842 | 2962.5 | 9804.5
14:00 | 48 | 6796 | 2904 | 9700
14:30 | 106 | 6852.5 | 2905.5 | 9758
15:00 | 164 | 6909 | 2907 | 9816
15:30 | 185 | 6716 | 2846.5 | 9562.5
16:00 | 206 | 6523 | 2786 | 9309
16:30 | 230 | 6430.5 | 2768.5 | 9199
17:00 | 254 | 6338 | 2751 | 9089
17:30 | 166 | 6330.5 | 2696.5 | 9027
18:00 | 78 | 6323 | 2642 | 8965
18:30 | 214 | 6910 | 2964 | 9874
19:00 | 350 | 7497 | 3286 | 10783
19:30 | 356 | 8225 | 3599 | 11824
20:00 | 348 | 8313 | 3593 | 11906 |  |  |  | Executive Engineer
20:30 | 372 | 8401.5 | 3611.5 | 12013 |  |  |  | Network Operation Division
21:00 | 396 | 8490 | 3630 | 12120
21:30 | 369 | 8503 | 3633.5 | 12136.5
22:00 | 342 | 8516 | 3637 | 12153 |  |  |  |  | Page 6 of 7
22:30 | 306 | 8513.5 | 3627.5 | 12141
23:00 | 270 | 8511 | 3618 | 12129
23:30 | 251 | 8408.5 | 3604 | 12012.5
24:00 | 232 | 8306 | 3590 | 11896
12120 MW (21:00 )
9423 MW (12:00 )

## En-Curve
DAILY ENERGY CURVE
Date | 2021-08-27 |  | Energy | 246775846
[11 empty] | 2021-08-27 | [5 empty] | QF-LDC-12
TIME | GAS | HVDC | P.GEN(GAS). | P.GEN(OIL). | COAL | HYDRO | OIL | SHORTAGE | TRIPURA | SOLAR
0:00 | 4239 | 695 | 1985 | 3867 | 724 | 129 | 344 | 0 | 132 | 0
0:30 | 4297 | 696 | 1867 | 3584.5 | 697 | 129 | 263.5 | 0 | 131 | 0 | Date: | 2021-08-27
1:00 | 4355 | 697 | 1749 | 3302 | 670 | 129 | 183 | 0 | 130 | 0
1:30 | 4335 | 696.5 | 1724 | 3174.5 | 660.5 | 128 | 183 | 0 | 128 | 0 | [7 empty] | Total Energy | 246.7758 | Total Energy Gen 246.776 MKWHr Energy Not Served 0.000 MKWHr Energy Requirement 246.776 MKWHr
2:00 | 4315 | 696 | 1699 | 3047 | 651 | 127 | 183 | 0 | 126 | 0 | [7 empty] | Energy not Served | 0
2:30 | 4272.5 | 696 | 1685.5 | 2992.5 | 651.5 | 127 | 183 | 0 | 125 | 0 | [7 empty] | Energy Requirement | 246.7758
3:00 | 4230 | 696 | 1672 | 2938 | 652 | 127 | 183 | 0 | 124 | 0
3:30 | 4182 | 696 | 1669.5 | 2913.5 | 642.5 | 126 | 175.5 | 0 | 122 | 0 | [6 empty] | Shortage
4:00 | 4134 | 696 | 1667 | 2889 | 633 | 125 | 168 | 0 | 120 | 0
4:30 | 4161 | 696.5 | 1693 | 2775.5 | 617.5 | 125 | 150 | 0 | 115 | 0
5:00 | 4188 | 697 | 1719 | 2662 | 602 | 125 | 132 | 0 | 110 | 0
5:30 | 4173.5 | 696.5 | 1685.5 | 2383.5 | 598.5 | 124 | 132 | 0 | 107 | 1
6:00 | 4159 | 696 | 1652 | 2105 | 595 | 123 | 132 | 0 | 104 | 2
6:30 | 4105 | 696.5 | 1567.5 | 2045 | 574.5 | 122.5 | 91 | 0 | 100 | 6.5 |  |  |  |  | Coal
7:00 | 4051 | 697 | 1483 | 1985 | 554 | 122 | 50 | 0 | 96 | 11
7:30 | 3966.5 | 697 | 1500.5 | 1985.5 | 553.5 | 122 | 25 | 0 | 95 | 15 |  |  |  | Oil |  |  |  | ,
8:00 | 3882 | 697 | 1518 | 1986 | 553 | 122 | 0 | 0 | 94 | 19
8:30 | 3829 | 697 | 1498.5 | 1926.5 | 544 | 123.5 | 0 | 0 | 94 | 31.5
9:00 | 3776 | 697 | 1479 | 1867 | 535 | 125 | 0 | 0 | 94 | 44
9:30 | 3816 | 697 | 1550 | 1889.5 | 534.5 | 125 | 0 | 0 | 96 | 51
10:00 | 3856 | 697 | 1621 | 1912 | 534 | 125 | 0 | 0 | 98 | 58
10:30 | 3832 | 697 | 1661 | 1939.5 | 535 | 125 | 2 | 0 | 108 | 63
11:00 | 3808 | 697 | 1701 | 1967 | 536 | 125 | 4 | 0 | 118 | 68
11:30 | 3887.5 | 696.5 | 1767.5 | 2022 | 534 | 125.5 | 6 | 0 | 120 | 64.5
12:00 | 3967 | 696 | 1834 | 2077 | 532 | 126 | 8 | 0 | 122 | 61
12:30 | 4029.5 | 696.5 | 1785.5 | 2310 | 538 | 127.5 | 8 | 0 | 124 | 47
13:00 | 4092 | 697 | 1737 | 2543 | 544 | 129 | 8 | 0 | 126 | 33
13:30 | 4092 | 697 | 1737 | 2543 | 544 | 129 | 8 | 0 | 126 | 33
14:00 | 4092 | 697 | 1737 | 2543 | 544 | 129 | 8 | 0 | 126 | 33
14:30 | 4037 | 696.5 | 1736.5 | 2534 | 558.5 | 128.5 | 9.5 | 0 | 127 | 35
15:00 | 3982 | 696 | 1736 | 2525 | 573 | 128 | 11 | 0 | 128 | 37
15:30 | 4016.5 | 696 | 1804.5 | 2170.5 | 567.5 | 127 | 11 | 0 | 127 | 42.5
16:00 | 4051 | 696 | 1873 | 1816 | 562 | 126 | 11 | 0 | 126 | 48
16:30 | 4046.5 | 696 | 1850 | 1742 | 568 | 126 | 16.5 | 0 | 123 | 31
17:00 | 4042 | 696 | 1827 | 1668 | 574 | 126 | 22 | 0 | 120 | 14
17:30 | 3979.5 | 696.5 | 1789.5 | 1704 | 573 | 126 | 36 | 0 | 115 | 7.5
18:00 | 3917 | 697 | 1752 | 1740 | 572 | 126 | 50 | 0 | 110 | 1
18:30 | 3990 | 697 | 1870.5 | 2284 | 608 | 126 | 172 | 0 | 126 | 0.5
19:00 | 4063 | 697 | 1989 | 2828 | 644 | 126 | 294 | 0 | 142 | 0
19:30 | 4260 | 697 | 2014 | 3600 | 684 | 126 | 295 | 0 | 148 | 0
20:00 | 4289 | 698 | 2021 | 3636 | 690 | 126 | 296 | 0 | 150 | 0
20:30 | 4284 | 698 | 2037 | 3705.5 | 701 | 126 | 318.5 | 0 | 143 | 0
21:00 | 4279 | 698 | 2053 | 3775 | 712 | 126 | 341 | 0 | 136 | 0
21:30 | 4270.5 | 696.5 | 2043 | 3807 | 717 | 126 | 340.5 | 0 | 136 | 0
22:00 | 4262 | 695 | 2033 | 3839 | 722 | 126 | 340 | 0 | 136 | 0
22:30 | 4238.5 | 695 | 2032 | 3853 | 721.5 | 127.5 | 340.5 | 0 | 133 | 0
23:00 | 4215 | 695 | 2031 | 3867 | 721 | 129 | 341 | 0 | 130 | 0
23:30 | 4227 | 695 | 2008 | 3867 | 722.5 | 129 | 342.5 | 0 | 131 | 0 | Max Temp. in Dhaka |  | 33.2° C
24:00 | 4239 | 695 | 1985 | 3867 | 724 | 129 | 344 | 0 | 132 | 0
Executive Engineer
Network Operation Division
Page 5 of 7
00:00
00:30
01:00
01:30
02:00
02:30
03:00
03:30
04:00
04:30
05:00
05:30
06:00
06:30
07:00
07:30
08:00
08:30
09:00
09:30
10:00
10:30
11:00
11:30
12:00
12:30
13:00
13:30
14:00
14:30
15:00
15:30
16:00
16:30
17:00
17:30
18:00
18:30
19:00
19:30
20:00
20:30
21:00
21:30
22:00
22:30
23:00
23:30
24:00
GAS
Oil
HVDC
COAL
HYDRO
Total Energy Gen 246.776 MKWHr Energy Not Served 0.000 MKWHr Energy Requirement 246.776 MKWHr
SOLAR
Note on W13: Author:

## Generation
g | 2021-08-27
Si No | Unit | 1:00 | 2:00 | 3:00 | 4:00 | 5:00 | 6:00 | 7:00 | 8:00 | 9:00 | 10:00 | 11:00 | 12:00 | 13:00 | 14:00 | 15:00 | 16:00 | 17:00 | 18:00 | 18:30 | 19:00 | 19:30 | 20:00 | 21:00 | 22:00 | 23:00 | 24:00 | KWH
1 | Karnaphuli Hydro PP Unit-1, 2 & 3 | 69 | 67 | 67 | 65 | 65 | 63 | 62 | 62 | 65 | 65 | 65 | 66 | 69 | 68 | 68 | 66 | 66 | 66 |  | 66 | 66 | 66 | 66 | 66 | 69 | 69 | 1516435
2 | Karnaphuli Hydro PP Unit-4 & 5 | 60 | 60 | 60 | 60 | 60 | 60 | 60 | 60 | 60 | 60 | 60 | 60 | 60 | 60 | 60 | 60 | 60 | 60 |  | 60 | 60 | 60 | 60 | 60 | 60 | 60 | 1460000
3 | Chattogram TPP-1
4 | Chattogram TPP-2 | 120 | 120 | 120 | 120 | 120 | 120 | 120 | 120 | 120 | 120 | 120 | 120 | 120 | 120 | 120 | 120 | 120 | 120 |  | 120 | 120 | 120 | 120 | 120 | 120 | 120 | 3000000
5 | Raozan 25 MW PP | [19 empty] | 2 | 8 | 8 | 17 | 25 | 25 | 25 | 114073
| Teknaf 20MW PP (Solartech) | [5 empty] | 1 | 4 | 7 | 10 | 15 | 12 | 16 | 11 | 11 | 12 | 12 | 2 | 0 | [8 empty] | 121365
6 | Sikalbaha 225MW CCPP (Gas)
7 | Sikalbaha 225MW CCPP(Oil)
8
9 | Sikalbaha 150MW GTPP
10 | Sikalbaha 150MW GTPP(Oil)
| Dohazari -Kalaish 100 MW Peaking | 68 | 68 | 68 | 68 | 68 | 68 | 34 | [9 empty] | 10 | 17 |  | 68 | 68 | 68 | 67 | 67 | 67 | 67 | 871923
12 | Hathazari 100 MW peaking PP
| Sikalbaha 105 MW PP (Baraka Sikalbaha) | 105 | 105 | 105 | 105 | 105 | 105 | 105 | 105 | 105 | 105 | 105 | 105 | 105 | 105 | 105 | 105 | 51 | 51 |  | 85 | 105 | 105 | 105 | 105 | 105 | 105 | 2437163
| Daudkandi 200 MW PP (B.Trac) | [26 empty] | 0
14 | Titas 50 MW Peaking PP
15 | 210 MW Siddhirgonj TPP
16 | Siddhirgonj 2*120 MW GTPP
17 | Siddhirganj 335 MW CCPP | 320 | 319 | 319 | 317 | 317 | 316 | 316 | 280 | 280 | 280 | 280 | 280 | 315 | 270 | 270 | 270 | 270 | 250 |  | 310 | 310 | 310 | 310 | 310 | 310 | 313 | 7170358
18 | Kodda 300 MW PP Unit-2 (Summit) | 288 | 245 | 195 | 145 | 45 | 30 | 30 | 30 | 30 | 30 | 30 | 30 | 75 | 165 | 195 | 125 | 125 | 125 |  | 232 | 300 | 300 | 300 | 300 | 300 | 300 | 3944289
19 | Ashuganj 195MW PP (APSCL-United) | 8 | 8 | 8 | 8 | 8 | 8 | 8 | 8 | 8 | 36 | 63 | 63 | 63 | 63 | 85 | 110 | 110 | 73 |  | 73 | 73 | 73 | 73 | 73 | 63 | 63 | 1170909
20 | Ghorasal TPP (Unit-1&2)
21 | Ghorasal Repowered CCPP:Unit-3 (GT
22 | Ghorasal Repowered CCPP Unit-4
23 | Ghorasal TPP Unit-5
24
25 | Ghorasal 365 MW CCPP Unit-7 | 300 | 300 | 300 | 300 | 300 | 300 | 300 | 300 | 300 | 300 | 300 | 300 | 300 | 300 | 300 | 300 | 300 | 300 |  | 300 | 300 | 300 | 300 | 300 | 300 | 300 | 7157327
26
28 | Ashuganj TPP Unit- 3
29 | Ashuganj TPP Unit- 4
30 | Ashuganj TPP Unit- 5 | 70 | 70 | 70 | 70 | 70 | 80 | 80 | 80 | 80 | 100 | 100 | 100 | 110 | 130 | 130 | 130 | 130 | 130 |  | 100 | 100 | 100 | 100 | 100 | 80 | 80 | 2284104
32 | Ashuganj 50 MW PP | 5 | 5 | 5 | 14 | 14 | 14 | 14 | 14 | 16 | 16 | 16 | 13 | 13 | 13 | 13 | 16 | 16 | 19 |  |  | 19 | 23 | 23 | 23 | 23 | 23 | 335592
33 | Ashuganj 225 MW CCPP | 191 | 191 | 210 | 214 | 212 | 215 | 181 | 182 | 181 | 196 | 186 | 183 | 182 | 188 | 181 | 213 | 212 | 192 |  | 206 | 209 | 203 | 187 | 176 | 187 | 190 | 4749000
34 | Ashuganj 450 MW CCPP(South) | 260 | 260 | 260 | 260 | 265 | 265 | 265 | 265 | 265 | 285 | 265 | 305 | 300 | 270 | 295 | 295 | 295 | 295 |  | 300 | 300 | 305 | 310 | 325 | 300 | 300 | 6954000
| Ashuganj 450 MW CCPP(North) | 260 | 240 | 135 | 0 | 0 | 0
35 | Ashuganj 55 MW PP (Precision) |  |  |  | 0 | 10 | 30 | 30 | 30 | 44 | 43 | 44 | 45 | 48 | 53 | 50 | 51 | 51 | 51 |  | 51 | 51 | 51 | 54 | 55 | 56 | 55 | 914880
36 | Chandpur 150 MW CCPP | 137 | 136 | 135 | 136 | 138 | 135 | 137 | 135 | 137 | 137 | 140 | 138 | 135 | 137 | 135 | 135 | 138 | 138 |  | 138 | 138 | 137 | 137 | 136 | 137 | 136 | 3311330
37 | Tongi 80 MW GTPP
38 | Haripur GTPP
39 | Haripur 412 MW CCPP | 405 | 406 | 406 | 406 | 395 | 410 | 411 | 374 | 351 | 335 | 346 | 353 | 363 | 383 | 378 | 397 | 341 | 319 |  | 317 | 392 | 391 | 393 | 392 | 392 | 392 | 9170940
40 | Meghnaghat 450 MW CCPP(MPL) | 270 | 270 | 270 | 270 | 270 | 270 | 270 | 270 | 270 | 270 | 270 | 270 | 270 | 270 | 270 | 270 | 270 | 270 |  | 270 | 270 | 270 | 270 | 270 | 270 | 270 | 6480250
41 | Haripur 360MW CCPP(HPL) | 131 | 139 | 105 | 105 | 116 | 123 |  |  |  |  | 51 | 172 | 60 | 57 | 97 | 227 | 242 | 246 |  | 246 | 246 | 248 | 248 | 249 | 246 | 247 | 3256000
42 | RPCL 210MW CCPP | 106 | 106 | 108 | 120 | 120 | 120 | 120 | 107 | 108 | 108 | 105 | 105 | 105 | 105 | 111 | 122 | 124 | 123 |  | 124 | 124 | 123 | 120 | 121 | 122 | 122 | 2687760
43 | Sutiakhali 50 MW Solar PP | [5 empty] | 1 | 3 | 3 | 10 | 15 | 12 | 4 | 5 | 9 | 11 | 13 | 7 | 1 | [8 empty] | 92480
44 | Fenchugonj CCPP Phase-1 | 43 | 43 | 43 | 43 | 43 | 43 | 43 | 44 | 44 | 44 | 44 | 44 | 44 | 44 | 44 | 44 | 44 | 44 |  | 44 | 44 | 44 | 44 | 44 | 44 | 44 | 1038000
45 | Fenchugonj CCPP Phase-2 | 42 | 42 | 42 | 42 | 42 | 42 | 42 | 42 | 42 | 42 | 42 | 42 | 42 | 42 | 42 | 42 | 42 | 42 |  | 42 | 42 | 42 | 42 | 42 | 42 | 42 | 994200
46 | Shajibazar 330 MW CCPP | 235 | 238 | 235 | 234 | 235 | 235 | 235 | 236 | 234 | 234 | 234 | 232 | 235 | 231 | 232 | 232 | 233 | 232 |  | 233 | 234 | 235 | 233 | 236 | 232 | 235 | 5357000
47 | Shahjibazar GTPP Unit- 8 & 9
48 | Shahjibazar 86MW PP (Shahjibazar) | 84 | 84 | 84 | 84 | 84 | 84 | 81 | 81 | 81 | 81 | 84 | 83 | 83 | 82 | 82 | 82 | 30 | 30 |  | 84 | 84 | 83 | 83 | 84 | 84 | 84 | 1847040
Shahjibazar 100 MW GTPP
49 | Shahjibazar 50MW PP (EPL)
50 | Sylhet 225 MW CCPP | 140 | 150 | 150 | 150 | 150 | 150 | 150 | 150 | 50 | 50 | 25 | 43 | 59 | 90 | 116 | 116 | 158 | 165 |  | 197 | 225 | 225 | 225 | 212 | 212 | 212 | 3265360
51 | Sylhet 20 MW GTPP | 18 | 18 | 18 | 18 | 18 | 18 | 18 | 18 | 18 | 18 | 18 | 18 | 18 | 18 | 18 | 18 | 18 | 18 |  | 18 | 18 | 18 | 18 | 18 | 18 | 18 | 394000
52 | Sylhet 50MW PP (EPL)
53 | Sylhet 10MW PP (Desh) | 10 | 10 | 10 | 10 | 10 | 10 | 10 | 10 | 10 | 10 | 10 | 10 | 10 | 10 | 10 | 10 | 10 | 10 |  | 10 | 10 | 10 | 10 | 10 | 10 | 10 | 251460
54 | Hobiganj 11MW PP Cofidence-E | 11 | 11 | 11 | 8 | 8 | 11 | 5 | 5 | 5 | 5 | 5 | 5 | 5 | 5 | 5 |  | 1 |  |  | 2 | 11 | 11 | 8 | 5 | 9 | 11 | 159024
55 | Fenchugonj 51 MW PP (Barakatullah) | 53 | 53 | 53 | 53 | 53 | 53 | 53 | 53 | 50 | 50 | 47 | 50 | 53 | 53 | 53 | 53 | 50 | 53 |  | 53 | 53 | 53 | 53 | 53 | 53 | 53 | 1252200
56 | Shahjahanulla 25 MW PP | 24 | 24 | 24 | 24 | 24 | 24 | 24 | 24 | 24 | 24 | 24 | 24 | 24 | 24 | 24 | 24 | 24 | 24 |  | 16 | 16 | 16 | 24 | 22 | 22 | 22 | 557880
57 | Bibiana-II 341 MW CCPP (Summit) | 265 | 290 | 290 | 290 | 285 | 275 | 270 | 290 | 270 | 300 | 300 | 290 | 300 | 260 | 290 | 260 | 290 | 290 |  | 310 | 300 | 300 | 320 | 300 | 310 | 280 | 7193000
| Bibiyana South 400 MW | 350 | 350 | 350 | 349 | 350 | 350 | 350 | 350 | 350 | 350 | 350 | 350 | 350 | 350 | 347 | 350 | 351 | 350 |  | 350 | 350 | 350 | 350 | 350 | 350 | 350 | 8375000
58 | Nababganj 55 MW PP (Southern power ) | 55 | 55 | 55 | 35 | 17 | 17 | 17 | 17 | 17 | 17 | 17 | 17 | 35 | 35 | 55 | 17 | 17 | 17 |  | 55 | 55 | 55 | 55 | 55 | 55 | 55 | 876330
59 | Tangail Palli Power Gen 22 MW | 23 | 23 | 24 | 24 | 24 | 0 | [17 empty] | 14 | 20 | 24 | 204960
60 | Barabkunda 22 MW PP (Regent) | 20 | 20 | 20 | 20 | 20 | 20 | 0 | 20 | 20 | 20 | 20 | 20 | 20 | 20 | 20 | 20 | 20 | 20 |  | 20 | 20 | 20 | 20 | 18 | 18 | 19 | 425376
61 | Narshingdi 22 MW PP (Doreen) | 19 | 19 | 19 | 19 | 19 | 0 | 19 | 19 |  |  | 19 | 19 | 19 | 19 | [10 empty] | 21 | 21 | 259812
62 | Tangail 22 MW PP (Doreen) | 21 | 21 | 21 | 21 | 21 | 21 | 21 | 21 | 21 | 21 | 21 | 21 | 21 | 21 | 21 | 21 | 21 | [8 empty] | 2 | 359532
63 | Impoprt (Tripura) | 130 | 126 | 124 | 120 | 110 | 104 | 96 | 94 | 94 | 98 | 118 | 122 | 126 | 124 | 128 | 126 | 120 | 110 |  | 142 | 148 | 150 | 136 | 136 | 130 | 132 | 2922240
64 | Malancha, Ctg. EPZ (United) | 36 | 38 | 27 | 36 | 38 | 38 | 33 | 29 | 24 | 27 | 27 | 26 | 32 | 26 | 14 | 22 | 35 | 38 |  | 36 | 36 | 36 | 42 | 42 | 42 | 42 | 823200
65 | Feni 22MW PP (Doreen) | 16 | 16 | 16 | 16 | 16 | 16 | 16 |  | 19 | 22 | 22 | 22 | 22 | 22 | 22 | 22 | 22 | 22 |  | 22 | 22 | 22 | 22 | 22 | 22 | 22 | 442656
66 | Feni 11 MW PP (Doreen) | 11 | 11 | 11 | 11 | 11 | 0 |  | 11 | 8 | 8 | 8 | 11 | 11 | 11 | 11 | 11 | 11 | 11 |  | 11 | 11 | 11 | 11 | 11 | 11 | 11 | 236340
67 | Jangalia 33MW PP (Summit) | 33 | 33 | 33 | 33 | 33 | 33 |  | 30 | 25 | 13 |  | 25 | 25 | 25 |  |  |  | 25 |  | 25 | 25 | 25 | 25 | 25 | 25 | 25 | 561100
68 | Cumilla 25 MW PP (Summit) | 21 | 21 | 21 | 21 | 21 | 21 | 21 | 21 | 21 | 21 | 21 | 21 | 21 | 21 | 21 |  |  | 18 |  | 21 | 21 | 21 | 21 | 21 | 21 | 21 | 487770
69 | Summit Ashulia | 25 | 25 | 25 | 25 | 25 | 25 | 25 | 25 | 25 | 25 | 25 | 25 | 25 | 25 | 25 | 25 | 25 | 25 |  | 25 | 25 | 25 | 25 | 25 | 25 | 25 | 600000
70 | Summit Madhabdi | 27 | 27 | 27 | 27 | 27 | 27 | 27 | 27 | 27 | 21 | 17 | 17 | 14 | 13 | 14 | 14 | 14 | 14 |  | 20 | 24 | 24 | 26 | 26 | 26 | 22 | 509040
71 | Maona 33 MW PP(Summit) | 33 | 33 | 33 | 33 | 33 | 33 | 33 | 28 | 28 | 28 | 28 | 28 | 28 | 28 | 28 | 28 | 28 | 28 |  | 28 | 28 | 28 | 28 | 28 | 28 | 28 | 782500
72 | Rupganj 33 MW PP(Summit) | 33 | 33 | 33 | 33 | 33 | 33 | 33 | 17 | 17 | 33 | 24 | 24 | 24 | 17 | 27 | 28 | 25 | 25 |  | 25 | 25 | 25 | 33 | 33 | 33 | 33 | 672600
73 | Ghorashal 108MW PP (Regent)
| Feni Lanka Power | 114 | 114 | 114 | 114 | 73 | 34 | 34 | 34 | 34 | 34 | 34 | 57 | 94 | 114 | 114 | 17 | 17 | 17 |  | 99 | 99 | 99 | 99 | 99 | 114 | 114 | 1805760
| Chowmuhani 113 MW | 96 | 89 | 85 | 89 | 86 | 86 | 87 | 88 | 87 | 94 | 97 | 94 | 95 | 96 | 100 | 55 | 55 | 55 |  | 77 | 106 | 100 | 97 | 96 | 94 | 95 | 2161320
| Manikgonj 162MW PP(MPGL) | 162 | 162 | 162 | 162 | 162 | 162 | 162 | 162 | 162 | 162 | 162 | 162 | 162 | 108 | 108 | 54 | 54 | 54 |  | 130 | 162 | 162 | 162 | 162 | 162 | 162 | 3551040
77 | Siddhirganj 100 PP(Dutch Bangla)
78 | Gazipur 52 MW PP | [15 empty] | 25 | 25 | 25 |  | 25 | 25 | 25 | 51 | 51 | 51 | 51 | 325440
79 | Kodda 150MW PP | 115 | 115 | 115 | 100 | 64 | 64 | 16 | [12 empty] | 16 | 16 | 16 | 64 | 64 | 64 | 82 | 903840
80 | Jamalpur 95 MW PP(Powerpac)
81 | Jangalia 52 MW PP (Lakdanavi) | 43 | 0 | [15 empty] | 1 |  | 18 | 40 | 43 | 43 | 43 | 43 | 43 | 297902
| Gazipur 100 MW PP | 34 | 0 | [10 empty] | 35 | 70 | 34 | 34 |  | 6 |  | 58 | 90 | 90 | 96 | 105 | 105 | 105 | 867600
| Kaptai 7 MW Solar PP | [5 empty] | 0 | 1 | 2 | 3 | 4 | 5 | 3 | 2 | 2 | 1 | 2 | 1 | [9 empty] | 27840
| Jodiac Power | [26 empty] | 0
| Karnaphuli Power Ltd. | 103 | 93 | 110 | 95 | 108 | 93 | 110 | 110 | 96 | 110 | 98 | 102 | 102 | 105 | 110 | 104 | 110 | 110 |  | 110 | 110 | 110 | 110 | 110 | 110 | 110 | 2589370
82 | Madanganj 102 PP(Summit)
83 | Pagla (DPA )
84 | B.Baria (Aggreko) 85MW
85 | Keraniganj 100 MW PP (Powerpac) | [12 empty] | 2 | 30 | 30 | 10 | 10 | 10 |  | 10 | 37 | 33 | 65 | 73 | 84 | 84 | 504892
86 | Meghnaghat CCPP ( Summit) | 265 | 250 | 260 | 280 | 295 | 245 | 260 | 260 | 260 | 280 | 235 | 260 | 235 | 280 | 235 | 235 | 270 | 270 |  | 260 | 270 | 290 | 285 | 280 | 300 | 285 | 6484829
87 | Meghnaghat 100 MW(IEL)
| Meghnaghat 104 MW PP (OPCL) | 95 | 95 | 95 | 94 | 95 | 60 | 53 | 53 | 53 | 55 | 61 | 74 | 73 | 73 | 73 | 35 | 17 | 17 |  | 60 | 92 | 93 | 94 | 95 | 94 | 95 | 1718400
88 | Ghorashal 78.5 MW PP(MAX)
90 | Ashuganj 53MW PP (United)
91 | Juldah 100 MW Unit-1 (Acorn) | 86 | 86 | 86 | 74 | 74 | 0 | [6 empty] | 10 | 10 | 10 | 10 | 10 | 10 |  | 40 | 70 | 70 | 88 | 88 | 86 | 74 | 940800
92 | Fenchuganj 44MW (Energyprima)
93 | Ashuganj 51 MW PP (Midland) | 35 | 35 | 35 | 35 | 35 | 35 | 35 | 35 | 35 | 26 | 26 | 35 | 35 | 35 | 35 | 35 | 35 | 35 |  | 35 | 35 | 35 | 35 | 35 | 35 | 35 | 780156
94 | Gagnagar 102 MW PP (Digital Power) | 64 | 57 | 48 | 40 | 40 | 40 | 40 | 40 | 40 | 40 | 40 | 40 | 84 | 64 | 64 | 48 | 48 | 48 |  | 72 | 102 | 102 | 102 | 102 | 102 | 102 | 1538928
95 | Patenga 50MW PP (Baraka) | 25 | 0 |  |  |  |  | 50 | 50 | 50 | 50 | 50 | 50 | 50 | 50 | 50 | 19 | 19 | 19 |  | 19 | 34 | 40 | 47 | 48 | 48 | 47 | 749760
96 | Chattogram 108 MW PP (ECPV) | [26 empty] | 0
97 | katpotti 52 MW | [26 empty] | 0
98 | Bosila 108MW PP(CLC)
99 | Madanganj-55 MW PP(Summit) | 40 | 40 | 40 | 40 | 40 | 40 | 40 | 40 | 40 | 40 | 40 | 33 | 34 | 34 | 40 | 40 | 40 | 40 |  | 40 | 40 | 40 | 40 | 40 | 40 | 40 | 982165
100 | Manikganj 55 MW PP (Northern) | 55 | 55 | 55 | 55 | 17 | 17 | 17 | 17 | 17 | 17 | 35 | 35 | 35 | 17 | 17 | 17 | 17 | 17 |  | 35 | 35 | 35 | 55 | 55 | 55 | 55 | 820845
101 | Kushiara 163 MW CCPP (KP) | 163 | 163 | 163 | 163 | 163 | 130 | 130 | 163 | 130 | 130 | 130 | 163 | 163 | 110 | 163 | 163 | 130 | 110 |  | 163 | 163 | 163 | 163 | 163 | 163 | 163 | 3635672
102 | Sarishabari 3 MW Solar Plant | [5 empty] | 0 | 0 | 0 | 0 | 0 | 1 | 1 | 0 | 1 | 2 | 1 | 0 | [9 empty] | 8550
103 | Kamalaghat 54 MW PP(Banco Energy) | 35 | 35 | 35 | 35 | 35 | 35 | 35 | 35 | 35 | 35 | 35 | 35 | 35 | 35 | 35 | 35 | 54 | 54 |  | 54 | 54 | 54 | 54 | 54 | 35 | 35 | 971280
104 | Keranigonj 300 MW PP (APR)
105 | Bramhangoan 100 MW PP (Aggreko)
106 | Mymensingh 200 MW PP (United) | 76 | 76 | 76 | 76 | 76 | 76 | 76 | 75 | 75 | 74 | 65 | 65 | 64 | 64 | 64 | 64 | 64 | 100 |  | 129 | 150 | 184 | 185 | 187 | 187 | 152 | 2277600
112 | Aurahati 100MW PP (Aggreko)
114 | Kodda 149 MW PP Unit-1 (Summit) | 149 | 149 | 149 | 149 | 149 | 142 | 115 | 117 | 115 | 115 | 115 | 106 | 117 | 112 | 100 | 100 | 100 | 100 |  | 100 | 140 | 143 | 149 | 149 | 149 | 14 | 2947680
115 | Juldah 100 MW PP Unit-3 (Acorn) | 100 | 100 | 100 | 100 | 100 | 100 | 100 | 100 | 50 | 50 | 50 | 78 | 90 | 90 | 90 | 50 | 20 | 20 |  | 100 | 100 | 100 | 100 | 100 | 100 | 100 | 2007360
116 | Chandpur 200MW (Desh energy) | 198 | 198 | 198 | 197 | 195 | 100 | 100 | 100 | 100 | 100 | 100 | 107 | 144 | 100 | 100 | 68 | 68 | 68 |  | 124 | 200 | 200 | 200 | 200 | 200 | 200 | 3472760
117 | Ashuganj 150MW PP (Midland) | 132 | 132 | 132 | 132 | 132 | 128 | 125 | 115 | 112 | 115 | 117 | 70 | 70 | 70 | 70 | 70 | 70 | 70 |  | 102 | 131 | 128 | 127 | 138 | 138 | 140 | 2733236
118 | Bibiyana-III 400 MW CCPP | 364 | 318 | 315 | 315 | 353 | 319 | 317 | 316 | 319 | 348 | 318 | 317 | 401 | 320 | 320 | 318 | 317 | 327 |  | 372 | 370 | 399 | 395 | 403 | 386 | 401 | 8293000
| Jamalpur 115 MW PP (United) | 38 | 38 | 38 | 38 | 38 | 38 | 38 | 38 | 38 | 38 | 38 | 38 | 38 | 38 | 38 | 38 | 38 | 76 |  | 78 | 78 | 78 | 78 | 78 | 78 | 48 | 1153200
| Anwara 300 MW PP (United) | 158 | 162 | 162 | 162 | 162 | 126 | 51 | 52 | 52 | 52 | 52 | 52 | 124 | 141 | 142 | 78 | 72 | 71 |  | 101 | 159 | 160 | 161 | 161 | 162 | 162 | 2857855
| Juldah unit-2 (Acorn) | 100 | 100 | 100 | 100 | 100 | 60 | 60 | 60 | 20 | 20 | 20 | 40 | 100 | 92 | 92 | 50 | 20 | 20 |  | 100 | 100 | 100 | 100 | 100 | 100 | 100 | 1751040
| Anlima Energy Ltd. | 114 | 114 | 114 | 114 | 114 | 101 | 114 | 114 | 114 | 114 | 114 | 114 | 114 | 114 | 114 | 114 | 109 | 99 |  | 96 | 114 | 114 | 114 | 115 | 114 | 115 | 2702291
| Bhairob 54.5 MW | 36 | 36 | 17 | 17 | 17 | 0 | 9 | 17 | 17 | 17 | 17 | 17 | 11 | 17 | 17 | 17 | 17 | 17 |  | 17 | 17 | 17 | 17 | 17 | 17 | 17 | 458640
| Spectra Solar Plant Ltd. | [5 empty] | 0 | 3 | 4 | 17 | 21 | 36 | 32 | 14 | 11 | 6 | 15 | 2 | 0 | [8 empty] | 164121
120 | Eastern Zone Total | 7946 | 7741 | 7549 | 7338 | 7171 | 6648 | 6350 | 6291 | 6035 | 6219 | 6211 | 6497 | 6888 | 6796 | 6909 | 6523 | 6338 | 6323 |  | 7497 | 8225 | 8313 | 8490 | 8516 | 8511 | 8306 | 172532970
121
122
123 | Khulna 60MW
124 | Khulna 115 MW PP (KPCL-1 & 3)
125 | Khulna 115 PP MW (KPCL-2)
126
127 | Khulna (Aggreeco) 55MW
128 | Faridpur 50 MW Peaking PP | [26 empty] | 2880
Khulna 225 MW CCPP
129 | Rupsha 105 MW PP (Orion rupsha) | 105 | 105 | 70 | 105 | 70 | 35 | 35 | 35 | 35 | 35 | 35 | 37 | 88 | 53 | 53 | 35 | 35 | 35 |  | 75 | 105 | 105 | 105 | 105 | 105 | 105 | 1699680
130
131
132 | United Payra Power Ltd. | 17 | 0 | [20 empty] | 2 | 17 | 17 | 17 | 84000
133 | Bhola Nutan Biddut BD LTD (GAS) | 218 | 216 | 216 | 218 | 218 | 219 | 180 | 183 | 181 | 181 | 181 | 180 | 180 | 151 | 195 | 200 | 161 | 161 |  | 214 | 215 | 216 | 217 | 217 | 217 | 217 | 4810554
Bhola Nutan Biddut BD LTD (OIL)
Barisal 110 MW PP (Summit )
136 | Barisal GT PP Unit-1& 2
137 | Bhola 95 MW PP (Aggreko) | 11 | 11 | 11 | 11 | 11 | 12 | 11 | 11 | 11 | 11 | 11 | 11 | 11 | 11 | 11 | 11 | 11 | 11 |  | 11 | 10 | 11 | 11 | 11 | 11 | 11 | 280215
| Bhola 225 MW CCPP | 87 | 87 | 87 | 87 | 87 | 87 | 87 | 87 | 87 | 88 | 87 | 88 | 88 | 88 | 88 | 88 | 88 | 88 |  | 88 | 88 | 88 | 88 | 88 | 84 | 87 | 2118016
140 | Bhola 33 MW PP (Venture) | 34 | 34 | 34 | 31 | 31 | 31 | 26 | 23 | 23 | 24 | 23 | 24 | 24 | 25 | 25 | 23 | 23 | 23 |  | 33 | 34 | 34 | 34 | 34 | 34 | 35 | 671434
141 | Noapara 100 MW PP (Bangla Trac) | [19 empty] | 5 | 100 | 81 | 100 | 100 | 100 | 100 | 495360
142 | Noapara 40 MW PP (Khanjahan Ali)
143 | Gopalganj 100 MW Peaking PP
144 | Bheramara GTPP Unit-3
145 | Madhumati 100 MW PP
146 | Bheramara HVDC | 697 | 696 | 696 | 696 | 697 | 696 | 697 | 697 | 697 | 697 | 697 | 696 | 697 | 696 | 696 | 696 | 696 | 697 |  | 697 | 697 | 698 | 698 | 695 | 695 | 695 | 16826909
147 | Bheramara 410 MW CCPP | 265 | 270 | 275 | 285 | 295 | 300 | 305 | 315 | 330 | 345 | 350 | 340 | 315 | 325 | 315 | 310 | 305 | 305 |  | 310 | 310 | 305 | 295 | 290 | 280 | 280 | 7476192
148 | Payra 1320 MW | 520 | 500 | 500 | 480 | 450 | 440 | 400 | 400 | 380 | 380 | 380 | 380 | 390 | 410 | 420 | 410 | 420 | 420 |  | 490 | 530 | 540 | 560 | 570 | 570 | 570 | 12061400
149
150 | Barapukuria TPP Unit-1
151 | Barapukuria TPP Unit-2
152 | Barapukuria 275 MW TPP Unit-3 | 150 | 151 | 152 | 153 | 152 | 155 | 154 | 153 | 155 | 154 | 156 | 152 | 154 | 153 | 153 | 152 | 154 | 152 |  | 154 | 154 | 150 | 152 | 152 | 151 | 154 | 3753700
153 | Baghabari 71 MW GTPP
156 | Baghabari 100 MW GTPP
| Baghabari 50 MW Peaking PP | [19 empty] | 50 | 50 | 50 | 50 | 50 | 50 | 50 | 291024
| Sirajgonj 6.55 MW Solar | [6 empty] | 0 | 2 | 3 | 2 | 2 | 4 | 1 | 2 | 2 | 3 | 0 | [9 empty] | 23460
157 | Sirajgonj 225MW CCPP Unit-1 (Gas) | [10 empty] | 30 | 120 | 125 | 100 | 96 | 125 | 140 | 100 |  | 117 | 144 | 144 | 144 | 144 | 144 | 144 | 1774400
158 | Sirajgonj 225MW CCPP Unit-1(Oil)
| Sirajgonj 225 MW CCPP Unit-2 (Gas) | 163 | 168 | 168 | 168 | 173 | 171 | 122
Sirajgonj 225 MW CCPP Unit-2 (Oil)
159 | Sirajgonj 225MW CCPP Unit-3 (Gas) | 169 | 173 | 177 | 187 | 192 | 197 | 206 | 211 | 216 | 211 | 210 | 206 | 205 | 216 | 205 | 209 | 201 | 140 |  | 151 | 184 | 188 | 191 | 185 | 180 | 177 | 4884655
Sirajgonj 225MW CCPP Unit-3 (Oil)
| Sirajgonj 400 MW CCPP Unit-4 | 409 | 326 | 344 | 331 | 365 | 312 | 324 | 310 | 320 | 410 | 412 | 390 | 383 | 383 | 334 | 334 | 357 | 333 |  | 382 | 416 | 417 | 418 | 415 | 415 | 398 | 8817782
160 | Sirajgonj 400MW CCPP Unit-4 (Oil)
161 | Bera 70 MW Peaking PP | [10 empty] | 4 | 8 | 8 | 8 | 11 | 11 | 12 | 12 |  | 12 | 12 | 12 | 12 | 11 | 11 | 11 | 131442
162 | Bogra 22 MW PP (GBB) | 22 | 22 | 22 | 22 | 22 | 22 | 22 | 22 | 22 | 22 | 22 | 22 | 22 | 22 | 22 | 22 | 22 | 18 |  | 18 | 18 | 21 | 22 | 22 | 22 | 22 | 504240
163 | Bogura 20 MW PP (Energyprima)
164 | Ullapara 11 MW PP (Summit) | 11 | 11 | 8 | 8 | 8 | 8 | 8 | 8 | 8 | 8 | 8 | 8 | 8 | 8 | 8 | 8 | 8 | 8 |  | 11 | 11 | 11 | 11 | 11 | 11 | 11 | 215694
165 | Amnura 50 MW PP(Sinha) | [26 empty] | 0
166 | Katakhali 50 MW PP (Northern) | [26 empty] | 0
167 | Katakhali 50 MW Peaking PP | [17 empty] | 10 |  | 29 | 30 | 32 | 30 | 30 | 30 | 15 | 161563
168 | Santahar 50 MW Peaking PP | [17 empty] | 11 |  | 25 | 25 | 24 | 24 | 24 | 25 | 25 | 150000
169 | Natore 52 MW PP (Rajlanka) | 52 | 52 | 52 | 52 | 52 | 52 | 52 | 52 | 43 | 43 | 43 | 52 | 52 | 16 | 20 | 25 | 8 | 8 |  | 35 | 52 | 52 | 52 | 52 | 52 | 52 | 1044960
170 | Chapainawabganj 100 MW Peaking PP | [19 empty] | 94 | 94 | 94 | 94 | 94 | 94 | 94 | 568624
171 | Baghabari 200 MW PP (Paramount)
| Bagura 113 MW PP (Confidence)-2 | 113 | 113 | 113 | 113 | 94 | 70 | 35 | 35 | 35 | 35 | 62 | 94 | 94 | 70 | 70 | 35 | 35 | 35 |  | 72 | 94 | 94 | 94 | 94 | 94 | 94 | 1888512
172 | Confidence Power Bogura Unit-1 113 MW | 113 | 113 | 113 | 113 | 113 | 113 | 35 | 35 | 35 | 35 | 100 | 113 | 113 | 70 | 100 | 50 | 35 | 35 |  | 100 | 113 | 113 | 113 | 113 | 113 | 113 | 2139072
173 | Rangpur 20 MW GTPP | 0 | 0 | 0 | 0 | 0 | 0 | 0 | 0 | 0 | 0 | 0 | 0 | 0 | 0 | 0 | 0 | 0 | 0 |  | 0 |  | 0 | 0 | 0 | 0 | 0
175 | Saidpur 20 MW GTPP | 0 | 0 | 0 | 0 | 0 | 0 | 0 | 0 | 0 | 0 | 0 | 0 | 0 | 0 | 0 | 0 | 0 |  |  | 0 | 0 | 0 | 0 | 0 | 0 | 0
176 | Rangpur 113 MW PP (Confidence) | 113 | 55 | 35 | 34 | 34 | 0 | [6 empty] | 63 | 95 | 80 | 37 | 38 | 40 |  | 113 | 113 | 113 | 113 | 113 | 113 | 113 | 1354377
177 | Sympa Solar Power 8MW | [6 empty] | 0 | 1 | 1 | 1 |  | 1 |  | 2 | 3 | 2 | 2 | 0 | [8 empty] | 12731
178
178