## Forecast
9 | [5 empty] | Power Grid Company of Bangladesh Ltd. | [10 empty] | QF-LDC-07
|  |  |  | Report on Forecasted Generation & Demand of national grid on | [6 empty] | 2021-08-30 | Monday
|  |  | Date (day): | 2021-08-30 |  | Monday
|  | Probable Maximum |  | Generation : |  | (a) At Day Peak Hour : | 13489.6 | MW |  |  | (b) At Evening Peak Hour : |  | 14234 | MW
| Sl. | [6 empty] | Present | Actual Generation |  | Forecasted Available Gen. on |  | Ev. Peak Gen.Shortage |  | Plants under |  | Probable
| No. | Name of the Power Station |  | Fuel | Producer | Installed Capacity |  | Capacity | On | 2021-08-29 | 2021-08-30 | during | for Fuel | for plant. S/D | Shut down (date)/ |  | Start up
[9 empty] | Day Peak | Ev. Peak | Day Peak | Ev. Peak | Limitation | M/C Problem | Remarks |  | Date
[6 empty] | Unit No. X Capacity | MW | MW | MW | MW | MW | MW | MW | MW
| 1 | Ghorasal Repowered CCPP:Unit-3 (GT |  | Gas | PDB | 1*260 | 260 | 260 | 0 | 0 | 0 | 0 |  | 260 | Under maint.
| 2 | Ghorasal Repowered CCPP Unit-4 |  | Gas | PDB | 1*210 | 210 | 180 | 0 | 0 | 0 | 0 |  | 180 | Under maint.
|  | Ghorasal TPP Unit-5 |  | Gas | PDB | 1*210 | 210 | 190 | 0 | 0 | 0 | 0 | 190 |  | Gas shortage
| 3 | Ghorasal 365 MW CCPP Unit-7 |  | Gas | PDB | 1*243+1*122 | 365 | 365 | 310 | 310 | 310 | 310 |  | 55 | Machine problem
|  | Ghorashal 78.5 MW PP(MAX) |  | Gas | QRPP | 2*40 | 0 | 0 | 0 | 0 | 0 | 0 |  |  | Contract Expired
| 4 | Ghorashal 108MW PP (Regent) |  | Gas | IPP | 34*3.35 | 108 | 108 | 0 | 0 | 0 | 0 | 108 |  | Gas shortage
| 5 | Haripur GTPP |  | Gas | SBU, PDB | 2*32 | 32 | 20 | 0 | 0 | 0 | 0 |  | 20 | Under maint.
| 6 | Haripur 412 MW CCPP |  | Gas | EGCB | 1*273+1*139 | 412 | 412 | 0 | 0 | 0 | 0 |  |  | Under maint.
| 7 | Haripur 360MW CCPP(HPL) |  | Gas | IPP | 1*235+1*125 | 360 | 360 | 187 | 192 | 250 | 250 | 110 |  | Gas shortage
| 8 | Meghnaghat 450 MW CCPP(MPL) |  | Gas | IPP | 2*150+1*150 | 450 | 450 | 280 | 280 | 280 | 280 | 170 |  | Dirty Gas
| 9 | Meghnaghat 100 MW(IEL) |  | HFO | QRPP | 12*8.9 | 100 | 0 | 0 | 0 | 0 | 0 |  |  | Contract Expired
| 10 | Meghnaghat CCPP(Summit) |  | Gas | IPP | 2*110+1*110 | 305 | 305 | 275 | 260 | 300 | 300 |  |  | FGMO
| 11 | Madanganj 102 PP(Summit) |  | HFO | QRPP | 6*17 | 102 | 0 | 0 | 0 | 0 | 0 |  |  | Contract Expired
| 12 | Madanganj-55 MW PP(Summit) |  | HFO | (IPP) | 3*17.08+1*11.3 | 55 | 55 | 40 | 40 | 40 | 40 |  | 15 | Engine problem
| 13 | Keraniganj 100 MW PP (Powerpac) |  | HFO | QRPP | 8*13.45 | 100 | 100 | 25 | 26 | 26 | 26 |  | 74 | Unit transformer problem
| 14 | Narshingdi 22 MW PP (Doreen) |  | Gas | SIPP, REB | 8*2.90 | 22 | 22 | 20 | 21 | 22 | 22
| 15 | 210 MW Siddhirgonj TPP |  | Gas | PDB | 1*210 | 210 | 115 | 0 | 0 | 0 | 0 |  | 115 | Under maint.
| 16 | Siddhirgonj 2*120 MW GTPP |  | Gas | EGCB | 2*105 | 210 | 210 | 91 | 90 | 100 | 100 | 110 |  | Gas shortage
| 17 | Siddhirganj 100 PP(Dutch Bangla) |  | HFO | QRPP | 12*8.9 | 100 | 100 | 0 | 0 | 0 | 0 |  |  | Contract Expired
| 18 | Siddhirganj 335 MW CCPP |  | Gas | EGCB | 1*217+118 | 335 | 335 | 305 | 302 | 335 | 335
| 19 | Gagnagar 102 MW PP (Digital Power) |  | HFO | IPP | 12*8.924 | 102 | 102 | 102 | 102 | 100 | 102
| 20 | Katpotti 52 MW PP (Sinha) |  | HFO | IPP | 7*7.9 | 51 | 51 | 0 | 0 | 0 | 0 | 51 |  | Fuel shortage
| 21 | Kamalaghat 54 MW PP(Banco Energy) |  | HFO | IPP | 3*18 | 54 | 54 | 35 | 54 | 54 | 54
| 22 | Kodda 150MW PP |  | HFO | BPDB-RPCL | 9*17.06 | 149 | 149 | 16 | 98 | 98 | 98 | 51 |  | Fuel shortage
| 23 | Manikganj 55 MW PP (Northern) |  | HFO | IPP | 3*19.3 | 55 | 55 | 55 | 55 | 55 | 55
| 24 | Nababganj 55 MW PP (Southern power ) |  | HFO | IPP | 3*19.3 | 55 | 55 | 17 | 55 | 55 | 55
| 25 | Bosila 108MW PP(CLC) |  | HFO | IPP | 12*8.775+1*3.5 | 108 | 108 | 0 | 0 | 0 | 0 | 108 |  | Fuel shortage
| 26 | Summit Power,(Madhabdi+Ashulia) |  | Gas | SIPP,REB | 3*3.67+4*8.73 | 80 | 80 | 53 | 54 | 54 | 55 |  | 25 | Engine problem
| 27 | Maona 33 MW PP(Summit) |  | Gas | SIPP,REB | 4*8.73 | 33 | 33 | 33 | 33 | 33 | 33
| 28 | Rupganj 33 MW PP(Summit) |  | Gas | SIPP,REB | 4*8.73 | 33 | 33 | 33 | 33 | 33 | 33
| 29 | Gazipur 52 MW PP |  | HFO | IPP | 6*8.9 | 52 | 52 | 25 | 51 | 52 | 52
| 30 | Tongi 80 MW GTPP |  | Gas | PDB | 1* 105 | 105 | 105 | 0 | 0 | 0 | 0 |  | 105 | Under maint.
| 31 | Kodda 300 MW PP Unit-2 (Summit) |  | HFO | IPP | 18*17.076 | 300 | 300 | 278 | 300 | 300 | 300
| 32 | Keranigonj 300 MW PP (APR) |  | HSD | IPP | 256*1.4 | 300 | 300 | 38 | 300 | 100 | 300
| 33 | Bramhangoan 100 MW PP (Aggreko) |  | HSD | IPP | 100 | 100 | 100 | 31 | 100 | 100 | 100
| 34 | Aurahati 100MW PP (Aggreko) |  | HSD | IPP | 0.85*23+0.95*91 | 100 | 100 | 33 | 100 | 50 | 100
| 35 | Kodda 149 MW PP Unit-1 (Summit) |  | HFO | IPP | 149 | 149 | 149 | 149 | 149 | 149 | 149
| 36 | Gazipur 100 MW PP |  | HFO | RPCL | 100 MW | 105 | 105 | 70 | 90 | 90 | 90 |  | 15 | Engine problem
| 37 | Meghnaghat 104 MW PP (OPCL) |  | HFO | IPP | 18.5*6 | 104 | 104 | 95 | 95 | 90 | 95 |  | 9 | Engine problem
| 38 | Manikgonj 162MW PP(MPGL) |  | HFO | IPP | 9*18 | 162 | 162 | 162 | 162 | 162 | 162
| 39 | Spectra Solar Plant Ltd. |  | Solar | IPP | 35 | 35 | 35 | 26 | 0 | 30 | 0
|  | Dhaka area Total |  |  |  |  | 6178 | 5819 | 2784 | 3352 | 3268 | 3496 | 898 | 873
| 40 | Chattogram TPP-1 |  | Gas | PDB | 1*210 | 210 | 180 | 0 | 0 | 0 | 0 | 80 |  | Gas shortage
|  | Chattogram TPP-2 |  | Gas | PDB | 1*210 | 210 | 180 | 120 | 120 | 120 | 120 | 60 |  | Gas shortage
| 41 | Raozan 25 MW PP |  | HFO | IPP | 3*8.9 | 25 | 25 | 25 | 25 | 25 | 25
| 42 | Teknaf 20MW PP (Solartech) |  | Solar | Teknaf Solartech Energy Ltd. | 20 | 20 | 20 | 20 | 0 | 20 | 0
| 43 | Patenga 50MW PP (Baraka) |  | HFO | IPP | 8*6.98 | 50 | 50 | 50 | 50 | 50 | 50
| 44 | Karnaphuli Hydro PP Unit-1,2,3,4, 5 |  | Hydro | PDB | 2*40+3*50 | 230 | 230 | 97 | 131 | 123 | 130 | 100 |  | Low water level
| 45 | Sikalbaha 225MW CCPP |  | Gas/HSD | PDB | 1*150+1*175 | 225 | 225 | 0 | 0 | 0 | 0 |  | 225 | Under maint
| 46 | Sikalbaha Peaking GT |  | Gas/HSD | PDB | 1*150 | 150 | 150 | 0 | 0 | 0 | 0 |  | 150 | Under maint
| 47 | Sikalbaha 105 MW PP (Baraka Sikalbaha) |  | HFO | IPP | 105 MW | 105 | 105 | 105 | 105 | 105 | 105
| 48 | Hathazari 100 MW peaking PP |  | HFO | PDB | 11*8.9 | 98 | 98 | 0 | 0 | 0 | 0 |  | 98 | Under S/D.
| 49 | Dohazari -Kalaish 100 MW Peaking |  | HFO | PDB | 6*17 | 102 | 102 | 0 | 68 | 68 | 68 |  | 34 | Engine problem
| 50 | Juldah 100 MW Unit-1 (Acorn) |  | HFO | QRPP | 8*13.45 | 100 | 100 | 80 | 100 | 100 | 100
| 51 | Juldah 100 MW PP Unit-3 (Acorn) |  | HFO | IPP | 0 | 100 | 100 | 90 | 100 | 100 | 100
| 52 | Barabkunda 22 MW PP (Regent) |  | Gas | SIPP, PDB | 8*2.90 | 22 | 22 | 18 | 18 | 18 | 20
| * | Malancha, Ctg. EPZ (United) |  | Gas |  | 5*8.73+3*9.34 |  | 0 | 2 | 24 | 10 | 30
| 53 | Chattogram 108 MW PP (ECPV) |  | HFO | IPP | 16*7 | 108 | 108 | 0 | 0 | 0 | 0 | 102 |  | Fuel shortage
| 54 | Kaptai 7 MW Solar PP |  | Solar | PDB | 7.4 MW | 7 | 7 | 5 | 0 | 5 | 0
| 55 | Anwara 300 MW PP (United) |  | HFO | IPP | 300 MW | 300 | 300 | 142 | 143 | 300 | 300
| 56 | Jodiac Power |  | HFO | IPP | 3*18.55+1*3.6 | 54 | 54 | 0 | 0 | 54 | 54
| 57 | Karnaphuli Power Ltd. |  | HFO | IPP | 110 | 110 | 110 | 84 | 110 | 110 | 110
| 58 | Juldah unit-2 (Acorn) |  | HFO | IPP | 8*13.6 | 100 | 100 | 80 | 90 | 80 | 90 |  | 10 | Engine problem
| 59 | Anlima Energy Ltd. |  | HFO | IPP | 6*21.2 | 116 | 116 | 114 | 114 | 116 | 116
|  | Chattogram area Total |  |  |  |  | 2442 | 2382 | 1032 | 1198 | 1404 | 1418 | 342 | 517
| 60 | Ashuganj TPP Unit- 3 |  | Gas | APSCL | 1*150 | 150 | 135 | 0 | 0 | 0 | 0 | 135 |  | Gas shortage
|  | Ashuganj TPP Unit- 4 |  | Gas | APSCL | 1*150 | 150 | 129 | 0 | 0 | 0 | 0 | 129 |  | Gas shortage
|  | Ashuganj TPP Unit- 5 |  | Gas | APSCL | 1*150 | 150 | 134 | 80 | 130 | 120 | 130
| 61 | Ashuganj 225 MW CCPP |  | Gas | APSCL | 1*142+1*75 | 221 | 221 | 210 | 213 | 215 | 215 |  |  | FGMO
| 62 | Ashuganj 450 MW CCPP(North) |  | Gas | APSCL | 1*360 | 360 | 360 | 0 | 0 | 260 | 260 | 100 |  | Gas shortage
| 63 | Ashuganj 450 MW CCPP(South) |  | Gas | APSCL | 1*360 | 360 | 360 | 300 | 360 | 330 | 360 |  |  | FGMO
| 64 | Ashuganj 50 MW PP |  | Gas | APSCL | 14*3.968 | 53 | 45 | 23 | 23 | 23 | 23 |  | 22 | Engine problem
| 65 | Ashuganj 55 MW PP (Precision) |  | Gas | RPP | 15*4 | 55 | 55 | 20 | 53 | 55 | 55
| 66 | Ashuganj 195MW PP (APSCL-United) |  | Gas | IPP | 20*9.73+1*16 | 195 | 195 | 8 | 8 | 8 | 8 | 187 |  | Gas shortage
| 67 | Ashuganj 51 MW PP (Midland) |  | Gas | IPP | 6*9.34 | 51 | 51 | 25 | 35 | 35 | 35 |  | 16 | Engine problem
| 68 | Ashuganj 150MW PP (Midland) |  | HFO | IPP | 23*7.015 | 150 | 150 | 120 | 128 | 125 | 128 |  | 22 | Engine problem
| 69 | Titas 50 MW Peaking PP |  | HFO | PDB | 6*8.92 | 52 | 52 | 36 | 50 | 50 | 50
| 70 | Chandpur 150 MW CCPP |  | Gas | PDB | 1*106+1*57 | 163 | 163 | 135 | 135 | 140 | 140
| 71 | Chandpur 200MW (Desh energy) |  | HFO | IPP | 0 | 200 | 200 | 200 | 200 | 200 | 200
| 72 | Feni 22MW PP (Doreen) |  | Gas | SIPP, PDB | 8*2.90 | 22 | 22 | 22 | 22 | 22 | 22
| 73 | Feni 11 MW PP (Doreen) |  | Gas | SIPP, REB | 4*2.90 | 11 | 11 | 11 | 11 | 11 | 11
| ** | Impoprt (Tripura) |  |  | Imported power | 0 | 160 | 160 | 128 | 142 | 138 | 163
| 74 | Jangalia 33MW PP (Summit) |  | Gas | SIPP, PDB | 4*8.73 | 33 | 33 | 25 | 25 | 25 | 25 |  | 8 | Engine problem
| 75 | Jangalia 52 MW PP (Lakdanavi) |  | HFO | IPP | 6*8.92 | 52 | 52 | 43 | 43 | 43 | 43 |  | 9 | Engine problem
| 76 | Cumilla 25 MW PP (Summit) |  | Gas | SIPP, PDB | 3*3.67+2*6.97 | 25 | 25 | 21 | 21 | 20 | 21
| 77 | Daudkandi 200 MW PP (B.Trac) |  | HSD | IPP | 154*1.4 | 200 | 200 | 30 | 200 | 100 | 200
| 78 | Feni Lanka Power |  | HFO | IPP | 7*18.415+1*9.78 | 114 | 114 | 114 | 114 | 114 | 114
| 79 | Chowmuhani 113 MW |  | HFO | IPP | 12*9.78+2*3.1 | 113 | 113 | 98 | 101 | 98 | 101 |  | 12 | Engine problem
| 80 | Bhairob 54.5 MW |  | HFO | IPP | 3*18.2 | 54 | 54 | 17 | 17 | 17 | 17 |  | 37 | 33 kV feeder fault
|  | Cumilla Area Total |  |  |  |  | 3094 | 3034 | 1666 | 2031 | 2149 | 2321 | 551 | 126
| 81 | RPCL 210MW CCPP |  | Gas | IPP | 4*35+1*70 | 210 | 202 | 105 | 109 | 120 | 120 |  | 82 | Gas shortage
| 82 | Tangail 22 MW PP (Doreen) |  | Gas | SIPP, PDB | 8*2.90 | 22 | 22 | 21 | 21 | 21 | 21
| 83 | Jamalpur 95 MW PP(Powerpac) |  | HFO | IPP | 12*8.924 | 95 | 95 | 8 | 8 | 8 | 8 |  | 87 | Engine problem
| 84 | Sarishabari 3 MW Solar Plant |  | Solar | IPP | 1*3 | 3 | 3 | 1 | 0 | 1.6 | 0
| 85 | Mymensingh 200 MW PP (United) |  | HFO | IPP | 200 | 200 | 200 | 65 | 176 | 175 | 180 |  | 20 | Engine problem
| 86 | Jamalpur 115 MW PP (United) |  | HFO | IPP | 115 MW | 115 | 115 | 37 | 75 | 40 | 75 |  | 77 | Engine problem
| 87 | Sutiakhali 50 MW Solar PP |  | Solar | IPP | 50 | 50 | 50 | 18 | 0 | 50 | 0
| 88 | Tangail Palli Power Gen 22 MW |  | HFO | IPP | 4*6.7 | 22 | 22 | 24 | 24 | 22 | 22
|  | Mymensingh Area Total |  |  |  |  | 717 | 709 | 279 | 413 | 437.6 | 426 | 0 | 169
| 89 | Fenchugonj CCPP Phase-1 |  | Gas | PDB | 2*32+1*33 | 97 | 70 | 44 | 44 | 44 | 44 |  | 26 | Machine problem.
| 90 | Fenchugonj CCPP Phase-2 |  | Gas | PDB | 2*35+1*35 | 104 | 90 | 42 | 42 | 42 | 42 |  | 48 | GT-4 under S/D
| 91 | Kushiara 163 MW CCPP (KP) |  | Gas | IPP | 1*109+1*54 | 163 | 163 | 163 | 163 | 163 | 163
| 92 | Shajibazar 330 MW CCPP |  | Gas | PDB | 3*110 | 330 | 330 | 235 | 237 | 235 | 235 | 95 |  | Gas shortage
| 93 | Fenchugonj 51 MW PP (Barakatullah) |  | Gas | RPP | 19*2.90 | 51 | 51 | 53 | 50 | 51 | 51
|  | Fenchuganj 44MW (Energyprima) |  | Gas | RPP | 12*3.3+5*2 | 0 | 0 | 0 | 0 | 0 | 0 |  |  | Contract Expired
| 94 | Hobiganj 11MW PP Cofidence-E |  | Gas | SIPP, REB | 4*2.90 | 11 | 11 | 11 | 11 | 11 | 11
| 95 | Shahjibazar GTPP Unit- 8 & 9 |  | Gas | PDB | 2*35 | 70 | 66 | 0 | 0 | 0 | 0 | 66 |  | Gas shortage
| 96 | Shahjibazar 86MW PP (Shahjibazar) |  | Gas | RPP | 32*2.90 | 86 | 86 | 83 | 84 | 84 | 84
| 97 | Shahjibazar 100 MW GTPP |  | Gas | PDB | 1*100 | 100 | 100 | 0 | 0 | 0 | 0 |  | 100 | Under maint
| 98 | Sylhet 225 MW CCPP |  | Gas | PDB | 1*142+1*89 | 231 | 231 | 227 | 220 | 225 | 225
| 99 | Sylhet 20 MW GTPP |  | Gas | PDB | 1*20 | 20 | 20 | 18 | 18 | 18 | 18
|  | Sylhet 50MW PP (EPL) |  | Gas | RPP | 27*2 | 0 | 0 | 0 | 0 | 0 | 0 |  |  | Contract Expired
| 100 | Shahjahanulla 25 MW PP |  | Gas | SIPP, REB | 3*9.34 | 25 | 25 | 24 | 24 | 24 | 24
| 101 | Bibiana-II 341 MW CCPP (Summit) |  | Gas | IPP | 1*222+1*119 | 341 | 341 | 310 | 290 | 341 | 341 |  |  | FGMO
| 102 | Bibiyana-III 400 MW CCPP |  | Gas | PDB | 400 MW | 400 | 400 | 368 | 387 | 400 | 400
| 103 | Sylhet 10MW PP (Desh) |  | Gas | RPP | 6*1.95 | 10 | 10 | 10 | 10 | 10 | 10
| 104 | Bibiyana South 400 MW |  | Gas | PDB | 400 MW | 383 | 383 | 350 | 350 | 350 | 350
|  | Sylhet Area Total |  |  |  |  | 2422 | 2377 | 1938 | 1930 | 1998 | 1998 | 161 | 174
| 105 | Bheramara GTPP Unit-3 |  | HSD | PDB | 1*20 | 20 | 16 | 0 | 0 | 0 | 0
| ** | Bheramara (HVDC ) |  | 0 | Imported power | 2*500 | 1000 | 1000 | 707 | 706 | 720 | 720
| 106 | Khulna 115 PP MW (KPCL-2) |  | HFO | QRPP | 7*17 | 115 | 0 | 0 | 0 | 0 | 0 |  |  | Contract Expired
| 107 | Faridpur 50 MW Peaking PP |  | HFO | PDB | 8*6.89 | 54 | 54 | 0 | 26 | 0 | 26 |  | 28 | Engine problem
| 108 | Khulna 225 MW CCPP |  | HSD | NWPGCL | 1*150+1*75 | 230 | 230 | 0 | 158 | 0 | 158 |  | 72 | Engine problem
| 109 | Gopalganj 100 MW Peaking PP |  | HFO | PDB | 16*6.98 | 109 | 109 | 0 | 0 | 0 | 60 |  | 49 | Engine problem
| 110 | Bheramara 410 MW CCPP |  | Gas | NWPGCL | 1*278+1*132 | 410 | 410 | 285 | 240 | 300 | 300 | 110 |  | Gas shortage
|  | Noapara 40 MW PP (Khanjahan Ali) |  | HFO | QRPP | 5*8.5 | 0 | 0 | 0 | 0 | 0 | 0 |  |  | Contract Expired
| 111 | Noapara 100 MW PP (Bangla Trac) |  | HSD | IPP | 70*1.4 | 100 | 100 | 0 | 100 | 50 | 100
| 112 | Rupsha 105 MW PP (Orion rupsha) |  | HFO | IPP | 6*18.445 | 105 | 105 | 88 | 88 | 88 | 88 |  | 17 | Engine problem
| 113 | Madhumati 100 MW PP |  | HFO | NWPGCL | 100 MW | 105 | 105 | 0 | 0 | 100 | 100
|  | Khulna Area Total |  |  |  |  | 2248 | 2129 | 1080 | 1318 | 1258 | 1552 | 110 | 166
| 114 | Barisal 110 MW PP (Summit ) |  | HFO | IPP | 7*17.076 | 110 | 110 | 0 | 0 | 110 | 110
| 115 | Bhola 33 MW PP (Venture) |  | Gas | RPP | 1*34.50 | 33 | 33 | 28 | 34 | 33 | 33
| 116 | Bhola 225 MW CCPP |  | Gas | PDB | 2*63+1*68 | 194 | 194 | 88 | 88 | 88 | 88 |  | 106 | Machine problem.
| 117 | Bhola 95 MW PP (Aggreko) |  | Gas | QRPP | 96*1.10 | 95 | 95 | 11 | 11 | 11 | 11 | 84 |  | Gas shortage
| 118 | Payra 1320 MW |  | Coal | BCPCL | 2*622 | 1244 | 1244 | 390 | 580 | 622 | 622
| 119 | Bhola Nutan Biddut BD LTD |  | Gas | IPP | 220 | 220 | 220 | 200 | 218 | 220 | 220
| 120 | United Payra Power Ltd. |  | HFO | IPP | 8*18.5+1*9.5 | 150 | 150 | 0 | 17 | 150 | 150
|  | Barisal Area Total |  |  |  |  | 2046 | 2046 | 717 | 948 | 1234 | 1234 | 84 | 106
| 121 | Baghabari 71 MW GTPP |  | Gas | PDB | 1*71 | 71 | 71 | 0 | 0 | 0 | 0 | 70 |  | Gas shortage
|  | Baghabari 100 MW GTPP |  | Gas | PDB | 1*100 | 100 | 100 | 0 | 0 | 0 | 0 | 100 |  | Gas shortage
| 122 | Baghabari 50 MW Peaking PP |  | HFO | PDB | 6*8.9 | 52 | 52 | 0 | 43 | 43 | 43 |  | 9 | Engine problem
| 123 | Bera 70 MW Peaking PP |  | HFO | PDB | 9*8.29 | 71 | 71 | 17 | 42 | 40 | 42 |  | 29 | Engine problem
| 124 | Amnura 50 MW PP(Sinha) |  | HFO | QRPP | 7*7.79 | 50 | 50 | 0 | 0 | 0 | 0 | 50 |  | Fuel shortage
| 125 | Katakhali 50 MW PP (Northern) |  | HFO | QRPP | 6*8.9 | 50 | 50 | 0 | 0 | 0 | 0 | 50 |  | Fuel shortage
| 126 | Katakhali 50 MW Peaking PP |  | HFO | PDB | 6*8.7 | 50 | 50 | 0 | 31 | 30 | 31 |  | 19 | Engine problem
| 127 | Sirajgonj 225MW CCPP Unit-1 |  | Gas/HSD | NWPGCL | 1*150+1*75 | 210 | 210 | 142 | 126 | 120 | 126 | 84 |  | Gas shortage
| 128 | Sirajgonj 225MW CCPP Unit-2 |  | Gas/HSD | NWPGCL | 1*150+1*75 | 220 | 220 | 0 | 0 | 0 | 0 |  | 220 | Under maint.
| 129 | Sirajgonj 225MW CCPP Unit-3 |  | Gas/HSD | NWPGCL | 1*141 | 220 | 220 | 197 | 146 | 220 | 220 |  |  | FGMO
| 130 | Sirajgonj 400 MW CCPP Unit-4 |  | Gas/HSD | SNWPGCL | 1*282+1*132 | 414 | 414 | 411 | 421 | 400 | 400 |  |  | FGMO
| 131 | Santahar 50 MW Peaking PP |  | HFO | PDB | 6*8.7 | 50 | 50 | 0 | 33 | 0 | 33 |  | 17 | Engine problem
| 132 | Bogra 22 MW PP (GBB) |  | Gas | RPP | 6*4 | 22 | 22 | 0 | 22 | 22 | 22
| 133 | Bogura 20 MW PP (Energyprima) |  | Gas | RPP | 5*3.3+5*2 | 20 | 0 | 0 | 0 | 0 | 0 |  |  | Contract Expired
| 134 | Ullapara 11 MW PP (Summit) |  | Gas | SIPP, REB | 4*2.90 | 11 | 11 | 8 | 11 | 11 | 11
| 135 | Natore 52 MW PP (Rajlanka) |  | HFO | IPP | 52 | 52 | 52 | 52 | 52 | 52 | 52
| 136 | Chapainawabganj 100 MW Peaking PP |  | HFO | PDB | 104 | 104 | 104 | 54 | 94 | 95 | 95
| 137 | Baghabari 200 MW PP (Paramount) |  | HSD | IPP | 200 MW | 200 | 200 | 0 | 189 | 200 | 200
| 138 | Bagura 113 MW PP (Confidence)-2 |  | HFO | IPP | 113 MW | 113 | 113 | 113 | 113 | 113 | 113
| 139 | Confidence Power Bogura Unit-1 113 MW |  | HFO | IPP | 6*18.55 | 113 | 113 | 113 | 113 | 113 | 113
| 140 | Sirajgonj 6.55 MW Solar |  | Solar | NWPGCL | 1*6 | 6 | 6 | 2 | 0 | 6 | 0
|  | Rajshahi Area Total |  |  |  |  | 2199 | 2179 | 1109 | 1436 | 1465 | 1501 | 354 | 294
| 141 | Barapukuria TPP Unit-1 |  | Coal | PDB | 1*125 | 125 | 85 | 0 | 0 | 0 | 0 |  | 85 | Under maint.
|  | Barapukuria TPP Unit-2 |  | Coal | PDB | 1*125 | 125 | 85 | 0 | 0 | 0 | 0 |  | 85 | Under maint.
| 142 | Barapukuria 275 MW TPP Unit-3 |  | Coal | PDB | 1*275 | 274 | 274 | 155 | 154 | 155 | 155 | 119 |  | Coal Shortage
| 143 | Rangpur 20 MW GTPP |  | HSD | PDB | 1*20 | 20 | 20 | 0 | 0 | 0 | 10 |  | 10 | Engine problem
| 144 | Saidpur 20 MW GTPP |  | HSD | PDB | 1*20 | 20 | 20 | 0 | 0 | 0 | 10 |  | 10 | Engine problem
| 145 | Rangpur 113 MW PP (Confidence) |  | HFO | IPP | 113 MW | 113 | 113 | 106 | 113 | 113 | 113
| 146 | Sympa Solar Power 8MW |  | Solar | IPP | 8 MW | 8 | 8 | 3 | 0 | 8 | 0
|  | Rangpur Area Total |  |  |  |  | 685 | 605 | 264 | 267 | 276 | 288 | 119 | 190
|  | Total |  |  |  |  | 22031 | 21280 | 10869 | 12893 | 13489.6 | 14234 | 2619 | 2615
|  | Usable load at Substation end after deducting Auxiliary use & Transmission loss | [6 empty] | 10240.1104 | 12147 | 12709.0802 | 13410.4086
| A. |  | 2021-08-29 | (Yesterday) |  |  |  |  | Sunday
| 1 | Highest Generation : |  |  | 12893 | MW at | 21:00 | hrs | 11 Evening Peak Hour : | [5 empty] | 21:00 | hrs.
| 2 | Minimum Generation : |  |  | 9836 | MW at | 8:00 | hrs | 12 Max. Demand (Generation end) at evening peak hour : | [5 empty] | 12893 | MW
| 3 | Day peak Generation : |  |  | 10869 | MW at | 12:00 | hrs | 13 Max. Demand (Substation end) at evening peak hour : | [5 empty] | 12147 | MW
| 4 | Evening peak Generation : |  |  | 12893 | MW at | 21:00 | hrs | 14 Load Shed (Substation end) at evening peak hour : | [5 empty] | 0 | MW
| 5 | Total Energy Generation : |  | 269.6778 | MKWHr | By Solar | 0.60084 | MKWHr | 15. Area wise Demand (S/S end), Supply (S/S end) & | [5 empty] | 16 Hourly Load Shed during
|  | By Gas : | 137.5028 | MKWHr |  | By Oil: | 92.3173 | MKWHr | Load Shed (S/S end) at Evening peak hour in MW : | [5 empty] | Evening Peak hours :
|  | By Coal : | 16.021 | MKWHr |  | By Hydro: | 2.8187 | MKWHr | Area | Demand | Supply |  | Loadshed |  | Time |  | Loadshed
| 6 | Generation Shortfall : |  | For Fuel Limitation = |  |  | 2619 | MW | Dhaka | 4320 | 4320 |  | 0
|  |  |  | For Plants S/D or M/C prob = |  |  | 2615 | MW | Chittagong | 1257 | 1257 |  | 0 |  | 18:00 |  | 0
|  |  |  | Total = |  |  | 5234 | MW | Khulna | 1530 | 1530 |  | 0 |  | 18:30 |  | 0
| 7 | Total Gas Supplied : |  |  | 1107.03 | MMCFD |  |  | Rajshahi | 1206 | 1206 |  | 0 |  | 19:00 |  | 0
| 8 | Fuel Cost : | i) Gas : | Taka | 141774779.438 | ii) Oil : | Taka | 730749760.48 | Comilla | 1207 | 1207 |  | 0 |  | 19:30 |  | 0
|  |  | iii) Coal : |  | 74248559 | Total | Taka | 946773098.918 | Mymensingh | 960 | 960 |  | 0 |  | 20:00 |  | 0
| 9 | Power flow through E-W Interconnectors : |  | Taka |  | i) Energy | 1.423 | MKWHr. | Sylhet | 540 | 540 |  | 0 |  | 21:00 |  | 0
|  | ii) During Peak Demand : |  |  | -188 | MW (E to W) at | 21:00 | hrs | Barisal | 380 | 380 |  | 0 |  | 22:00 |  | 0
|  | iii) Maximum : |  |  | -304 | MW at | 24:00 | hrs | Rangpur | 747 | 747 |  | 0 |  | 23:00 |  | 0
| 10 | Maximum Temperature in Dhaka was |  |  |  | 32.8° C |  |  | Total | 12147 | 12147 |  | 0
| B. |  | 2021-08-30 | (Today) |  |  |  | Monday |  |  | Probable max. temperature in Dhaka |  |  | 33.6° C
Forecast
| 1 | Maximum Demand* Evening (Generation end) |  |  |  | 13000 | MW |  | 6 Total Load Shed forecast (Substation end) : |  |  |  |  | 0 | MW
| 2 | Maximum Generation (Generation end) |  |  |  | 14234 | MW |  | 7 Area wise Load Shed forecast (Substation end) :
| 3 | Maximum Demand* Day (Generation end) |  |  |  | 11000 | MW
| 4 | Reserve(Generation end) |  |  |  | 1234 | MW |  | Dhaka | Chittagong | Khulna | Rajshahi | Comilla | Mymensingh | Sylhet | Barisal | Rangpur
| 5 | Total Energy Generation |  |  |  | 271.9158 | MKWHr |  | MW | MW | MW | MW | MW | MW | MW | MW | MW
| 6 | Actual Minimum Generation up to 8:00 hrs. |  |  |  | 9622 | MW at | 8:00 | 0 | 0 | 0 | 0 | 0 | 0 | 0 | 0 | 0
| * Import Through HVDC C/B Interconnector : |  |  |  |  | i) Energy | 17.0705 | MKWHr. | ii) HVDC Flow at Peak Time |  | 706 | MW at | 21:00 | hrs.
| * Import Through Comilla C/B Interconnector : |  |  |  |  | i) Energy | 3.3466 | MKWHr. | iii) Maximum HVDC Flow : |  | 707 | MW at | 4:00 | hrs.
*Cost for HVDC, Tripura & Solar energy is not usually included in the total fuel cost.
| Water Level of Kaptai Lake at 06:00 hr (ft): |  |  |  |  | (a) Yesterday : | 95.92 |  | (b) Today: | 96.58 |  | (c) Rule Curve: |  | 98.34
.

## YesterdayGen
2021-08-29
Plant Name | Ghorasal TPP (Unit-1&2) | Ghorasal Repowered CCPP:Unit-3 (GT | Ghorasal Repowered CCPP Unit-4 | Ghorasal TPP Unit-5 | Ghorasal 365 MW CCPP Unit-7 | Ghorashal 108MW PP (Regent) | Ghorashal 78.5 MW PP(MAX) | Haripur 412 MW CCPP | Haripur 360MW CCPP(HPL) | Plant Removed | Haripur GTPP | Meghnaghat 450 MW CCPP(MPL) | Meghnaghat CCPP(Summit) | Meghnaghat 100 MW(IEL) | Madanganj 102 PP(Summit) | Madanganj-55 MW PP(Summit) | Siddhirganj 335 MW CCPP | 210 MW Siddhirgonj TPP | Siddhirgonj 2*120 MW GTPP | Siddhirganj 100 PP(Dutch Bangla) | Gagnagar 102 MW PP (Digital Power) | Kodda 150MW PP | Keraniganj 100 MW PP (Powerpac) | Bosila 108MW PP(CLC) | Pagla (DPA ) | Katpotti 52 MW PP (Sinha) | Kamalaghat 54 MW PP(Banco Energy) | Manikganj 55 MW PP (Northern) | Nababganj 55 MW PP (Southern power ) | Narshingdi 22 MW PP (Doreen) | Summit Ashulia | Summit Madhabdi | Maona 33 MW PP(Summit) | Rupganj 33 MW PP(Summit) | Gazipur 52 MW PP | Tongi 80 MW GTPP | Karnaphuli Hydro PP Unit-1, 2 & 3 | Karnaphuli Hydro PP Unit-4 & 5 | Chattogram TPP-1 | Chattogram TPP-2 | Raozan 25 MW PP | Sikalbaha 225MW CCPP (Gas) | Sikalbaha 225MW CCPP(Oil) | Sikalbaha 150MW GTPP | Sikalbaha 150MW GTPP(Oil) | Plant Removed | Tangail Palli Power Gen 22 MW | Hathazari 100 MW peaking PP | Dohazari -Kalaish 100 MW Peaking | Juldah 100 MW Unit-1 (Acorn) | Chattogram 108 MW PP (ECPV) | Patenga 50MW PP (Baraka) | Barabkunda 22 MW PP (Regent) | Malancha, Ctg. EPZ (United) | Ashuganj TPP Unit- 3 | Ashuganj TPP Unit- 4 | Ashuganj TPP Unit- 5 | Ashuganj 450 MW CCPP(North) | Ashuganj 450 MW CCPP(South) | Ashuganj 225 MW CCPP | Ashuganj 195MW PP (APSCL-United) | Chandpur 150 MW CCPP | Ashuganj 50 MW PP | Ashuganj 55 MW PP (Precision) | Ashuganj 53MW PP (United) | Ashuganj 51 MW PP (Midland) | B.Baria (Aggreko) 85MW | Titas 50 MW Peaking PP | Jangalia 52 MW PP (Lakdanavi) | Feni 22MW PP (Doreen) | Feni 11 MW PP (Doreen) | Jangalia 33MW PP (Summit) | Cumilla 25 MW PP (Summit) | Impoprt (Tripura) | RPCL 210MW CCPP | Jamalpur 95 MW PP(Powerpac) | Tangail 22 MW PP (Doreen) | Sarishabari 3 MW Solar Plant | Fenchugonj CCPP Phase-1 | Fenchugonj CCPP Phase-2 | Fenchugonj 51 MW PP (Barakatullah) | Fenchuganj 44MW (Energyprima) | Kushiara 163 MW CCPP (KP) | Shajibazar 330 MW CCPP | Shahjibazar GTPP Unit- 8 & 9 | Shahjibazar 86MW PP (Shahjibazar) | Shahjibazar 50MW PP (EPL) | Sylhet 225 MW CCPP | Sylhet 20 MW GTPP | Sylhet 50MW PP (EPL) | Sylhet 10MW PP (Desh) | Bibiana-II 341 MW CCPP (Summit) | Shahjahanulla 25 MW PP | Hobiganj 11MW PP Cofidence-E | Daudkandi 200 MW PP (B.Trac) | Kodda 300 MW PP Unit-2 (Summit) | Keranigonj 300 MW PP (APR) | Bramhangoan 100 MW PP (Aggreko) | Mymensingh 200 MW PP (United) | Aurahati 100MW PP (Aggreko) | Kodda 149 MW PP Unit-1 (Summit) | Teknaf 20MW PP (Solartech) | Juldah 100 MW PP Unit-3 (Acorn) | Chandpur 200MW (Desh energy) | Ashuganj 150MW PP (Midland) | Bibiyana-III 400 MW CCPP | Jamalpur 115 MW PP (United) | Gazipur 100 MW PP | Sikalbaha 105 MW PP (Baraka Sikalbaha) | Kaptai 7 MW Solar PP | Anwara 300 MW PP (United) | Jodiac Power | Karnaphuli Power Ltd. | Feni Lanka Power | Chowmuhani 113 MW | Juldah unit-2 (Acorn) | Bibiyana South 400 MW | Meghnaghat 104 MW PP (OPCL) | Sutiakhali 50 MW Solar PP | Manikgonj 162MW PP(MPGL) | Anlima Energy Ltd. | Shahjibazar 100 MW GTPP | Bhairob 54.5 MW | Spectra Solar Plant Ltd. | EasternBlank | Bheramara (HVDC ) | Bheramara GTPP Unit-3 | Bheramara 410 MW CCPP | Khulna 115 MW PP (KPCL-1 & 3) | Khulna 115 PP MW (KPCL-2) | Khulna 225 MW CCPP | Khulna 60MW | Khulna (Aggreeco) 55MW | Faridpur 50 MW Peaking PP | Gopalganj 100 MW Peaking PP | Noapara 40 MW PP (Khanjahan Ali) | Bhola 225 MW CCPP | Bhola 33 MW PP (Venture) | Barisal 110 MW PP (Summit ) | Barisal GT PP Unit-1& 2 | Baghabari 100 MW GTPP | Baghabari 71 MW GTPP | Baghabari 50 MW Peaking PP | Bera 70 MW Peaking PP | Chapainawabganj 100 MW Peaking PP | Amnura 50 MW PP(Sinha) | Katakhali 50 MW PP (Northern) | Katakhali 50 MW Peaking PP | Natore 52 MW PP (Rajlanka) | Santahar 50 MW Peaking PP | Bogra 22 MW PP (GBB) | Bogura 20 MW PP (Energyprima) | Ullapara 11 MW PP (Summit) | Barapukuria TPP Unit-1 | Barapukuria TPP Unit-2 | Barapukuria 275 MW TPP Unit-3 | Rangpur 20 MW GTPP | Saidpur 20 MW GTPP | Sirajgonj 225MW CCPP Unit-1 (Gas) | Sirajgonj 225MW CCPP Unit-1(Oil) | Sirajgonj 225 MW CCPP Unit-2 (Gas) | Sirajgonj 225 MW CCPP Unit-2 (Oil) | Bhola 95 MW PP (Aggreko) | Noapara 100 MW PP (Bangla Trac) | Sirajgonj 225MW CCPP Unit-3 (Gas) | Sirajgonj 225MW CCPP Unit-3 (Oil) | Sirajgonj 400 MW CCPP Unit-4 | Rupsha 105 MW PP (Orion rupsha) | Baghabari 200 MW PP (Paramount) | Bagura 113 MW PP (Confidence)-2 | Madhumati 100 MW PP | Rangpur 113 MW PP (Confidence) | Sirajgonj 400MW CCPP Unit-4 (Oil) | Sympa Solar Power 8MW | Confidence Power Bogura Unit-1 113 MW | Payra 1320 MW | Bhola Nutan Biddut BD LTD (GAS) | Bhola Nutan Biddut BD LTD (OIL) | United Payra Power Ltd. | Sirajgonj 6.55 MW Solar | WesternBlank | Eastern Grid Total | Western Grid Total | Total (MW) | Gas (Public) | HVDC | Gas (Private) | Oil (Private) | Coal | Hydro | Oil (Public) | Tripura | Solar | Shortage | Water Level
1:00 | 0 | 0 | 0 | 0 | 310 | 0 | 0 | 0 | 188 |  | 0 | 270 | 260 | 0 | 0 | 40 | 308 | 0 | 91 | 0 | 102 | 98 | 84 | 0 | 0 | 0 | 35 | 55 | 55 | 19 | 25 | 27 | 33 | 33 | 51 | 0 | 65 | 60 | 0 | 120 | 25 | 0 | 0 | 0 | 0 |  | 23 | 0 | 68 | 100 | 0 | 50 | 20 | 28 | 0 | 0 | 80 | 60 | 280 | 207 | 8 | 137 | 23 | 5 | 0 | 35 | 0 | 50 | 43 | 22 | 11 | 25 | 21 | 146 | 128 | 8 | 21 | 0 | 44 | 42 | 53 | 0 | 163 | 235 | 0 | 84 | 0 | 220 | 18 | 0 | 10 | 270 | 24 | 11 | 170 | 298 | 0 | 50 | 65 | 100 | 149 | 0 | 90 | 200 | 128 | 401 | 37 | 90 | 105 | 0 | 162 | 0 | 110 | 114 | 97 | 80 | 350 | 95 | 0 | 162 | 114 | 0 | 17 | 0 |  | 706 | 0 | 255 | 0 | 0 | 0 | 0 | 0 | 19 | 0 | 0 | 87 | 35 | 0 | 0 | 0 | 0 | 50 | 23 | 93 | 0 | 0 | 15 | 52 | 33 | 22 | 0 | 11 | 0 | 0 | 154 | 0 | 0 | 112 | 0 | 0 | 0 | 11 | 100 | 171 | 0 | 389 | 88 | 0 | 113 | 0 | 113 | 0 | 0 | 113 | 600 | 213 | 0 | 17 | 0 |  | 8311 | 3595 | 11906 | 3982 | 706 | 1784 | 3960 | 754 | 125 | 449 | 146 | 0 | 0 | 95.79
2:00 | 0 | 0 | 0 | 0 | 310 | 0 | 0 | 0 | 193 |  | 0 | 270 | 260 | 0 | 0 | 40 | 308 | 0 | 93 | 0 | 102 | 98 | 86 | 0 | 0 | 0 | 35 | 55 | 55 | 19 | 25 | 27 | 33 | 33 | 51 | 0 | 65 | 60 | 0 | 120 | 25 | 0 | 0 | 0 | 0 |  | 21 | 0 | 68 | 100 | 0 | 50 | 20 | 28 | 0 | 0 | 80 | 60 | 280 | 212 | 8 | 137 | 23 | 5 | 0 | 35 | 0 | 50 | 43 | 22 | 11 | 25 | 21 | 142 | 127 | 8 | 21 | 0 | 44 | 42 | 53 | 0 | 163 | 236 | 0 | 84 | 0 | 220 | 18 | 0 | 10 | 280 | 24 | 11 | 50 | 298 | 0 | 0 | 65 | 52 | 149 | 0 | 90 | 200 | 122 | 368 | 37 | 90 | 105 | 0 | 162 | 0 | 110 | 114 | 91 | 80 | 350 | 95 | 0 | 162 | 114 | 0 | 17 | 0 |  | 706 | 0 | 255 | 0 | 0 | 0 | 0 | 0 | 19 | 0 | 0 | 87 | 29 | 0 | 0 | 0 | 0 | 50 | 23 | 93 | 0 | 0 | 15 | 52 | 32 | 22 | 0 | 11 | 0 | 0 | 154 | 0 | 0 | 113 | 0 | 0 | 0 | 11 | 20 | 179 | 0 | 403 | 88 | 0 | 113 | 0 | 113 | 0 | 0 | 113 | 570 | 217 | 0 | 17 | 0 |  | 8066 | 3505 | 11571 | 3965 | 706 | 1811 | 3650 | 724 | 125 | 448 | 142 | 0 | 0 | 95.82
3:00 | 0 | 0 | 0 | 0 | 310 | 0 | 0 | 0 | 208 |  | 0 | 270 | 260 | 0 | 0 | 40 | 308 | 0 | 90 | 0 | 102 | 98 | 84 | 0 | 0 | 0 | 35 | 55 | 55 | 19 | 25 | 27 | 33 | 33 | 33 | 0 | 65 | 60 | 0 | 120 | 25 | 0 | 0 | 0 | 0 |  | 19 | 0 | 0 | 100 | 0 | 50 | 20 | 28 | 0 | 0 | 80 | 60 | 280 | 212 | 8 | 136 | 23 | 5 | 0 | 35 | 0 | 0 | 43 | 22 | 11 | 25 | 21 | 140 | 127 | 8 | 21 | 0 | 44 | 42 | 53 | 0 | 163 | 235 | 0 | 84 | 0 | 220 | 18 | 0 | 10 | 285 | 24 | 11 | 0 | 296 | 0 | 0 | 65 | 0 | 149 | 0 | 90 | 200 | 125 | 368 | 37 | 90 | 105 | 0 | 162 | 0 | 110 | 114 | 98 | 80 | 349 | 95 | 0 | 162 | 114 | 0 | 17 | 0 |  | 706 | 0 | 265 | 0 | 0 | 0 | 0 | 0 | 0 | 0 | 0 | 87 | 34 | 0 | 0 | 0 | 0 | 50 | 23 | 93 | 0 | 0 | 0 | 52 | 0 | 22 | 0 | 11 | 0 | 0 | 156 | 0 | 0 | 112 | 0 | 0 | 0 | 11 | 0 | 183 | 0 | 401 | 88 | 0 | 113 | 0 | 113 | 0 | 0 | 113 | 550 | 220 | 0 | 17 | 0 |  | 7844 | 3420 | 11264 | 3972 | 706 | 1837 | 3514 | 706 | 125 | 264 | 140 | 0 | 0 | 95.85
4:00 | 0 | 0 | 0 | 0 | 310 | 0 | 0 | 0 | 219 |  | 0 | 270 | 260 | 0 | 0 | 40 | 308 | 0 | 90 | 0 | 102 | 64 | 60 | 0 | 0 | 0 | 35 | 55 | 36 | 19 | 25 | 27 | 33 | 33 | 0 | 0 | 63 | 60 | 0 | 120 | 0 | 0 | 0 | 0 | 0 |  | 19 | 0 | 0 | 92 | 0 | 50 | 20 | 28 | 0 | 0 | 80 | 60 | 280 | 212 | 8 | 137 | 23 | 5 | 0 | 35 | 0 | 0 | 43 | 22 | 11 | 25 | 21 | 136 | 140 | 8 | 21 | 0 | 44 | 42 | 53 | 0 | 163 | 235 | 0 | 84 | 0 | 220 | 18 | 0 | 10 | 290 | 24 | 11 | 0 | 296 | 0 | 0 | 65 | 0 | 149 | 0 | 90 | 200 | 127 | 366 | 37 | 90 | 105 | 0 | 162 | 0 | 110 | 114 | 98 | 80 | 350 | 94 | 0 | 162 | 114 | 0 | 17 | 0 |  | 707 | 0 | 270 | 0 | 0 | 0 | 0 | 0 | 0 | 0 | 0 | 87 | 34 | 0 | 0 | 0 | 0 | 0 | 23 | 93 | 0 | 0 | 0 | 52 | 0 | 22 | 0 | 11 | 0 | 0 | 156 | 0 | 0 | 113 | 0 | 0 | 0 | 11 | 0 | 186 | 0 | 399 | 88 | 0 | 113 | 0 | 107 | 0 | 0 | 113 | 530 | 217 | 0 | 17 | 0 |  | 7725 | 3349 | 11074 | 3994 | 707 | 1848 | 3400 | 686 | 123 | 180 | 136 | 0 | 0 | 95.88
5:00 | 0 | 0 | 0 | 0 | 310 | 0 | 0 | 0 | 221 |  | 0 | 270 | 265 | 0 | 0 | 40 | 308 | 0 | 92 | 0 | 64 | 64 | 0 | 0 | 0 | 0 | 35 | 55 | 36 | 20 | 25 | 27 | 33 | 33 | 0 | 0 | 63 | 60 | 0 | 120 | 0 | 0 | 0 | 0 | 0 |  | 19 | 0 | 0 | 30 | 0 | 25 | 20 | 30 | 0 | 0 | 80 | 80 | 280 | 212 | 8 | 137 | 23 | 5 | 0 | 35 | 0 | 0 | 42 | 22 | 11 | 25 | 21 | 132 | 153 | 8 | 21 | 0 | 44 | 42 | 53 | 0 | 163 | 235 | 0 | 84 | 0 | 220 | 18 | 0 | 10 | 290 | 24 | 11 | 0 | 298 | 0 | 0 | 65 | 0 | 85 | 0 | 90 | 200 | 127 | 365 | 37 | 90 | 105 | 0 | 162 | 0 | 110 | 114 | 97 | 80 | 350 | 95 | 0 | 162 | 115 | 0 | 17 | 0 |  | 707 | 0 | 275 | 0 | 0 | 0 | 0 | 0 | 0 | 0 | 0 | 87 | 34 | 0 | 0 | 0 | 0 | 0 | 23 | 47 | 0 | 0 | 0 | 52 | 0 | 22 | 0 | 11 | 0 | 0 | 156 | 0 | 0 | 114 | 0 | 0 | 0 | 11 | 0 | 192 | 0 | 413 | 88 | 0 | 113 | 0 | 80 | 0 | 0 | 113 | 520 | 220 | 0 | 0 | 0 |  | 7518 | 3278 | 10796 | 4041 | 707 | 1869 | 3114 | 676 | 123 | 134 | 132 | 0 | 0 | 95.9
6:00 | 0 | 0 | 0 | 0 | 310 | 0 | 0 | 0 | 222 |  | 0 | 270 | 260 | 0 | 0 | 40 | 250 | 0 | 62 | 0 | 64 | 64 | 0 | 0 | 0 | 0 | 35 | 55 | 36 | 20 | 25 | 28 | 33 | 33 | 0 | 0 | 62 | 60 | 0 | 120 | 0 | 0 | 0 | 0 | 0 |  | 19 | 0 | 0 | 30 | 0 | 19 | 20 | 30 | 0 | 0 | 80 | 80 | 280 | 208 | 8 | 135 | 23 | 5 | 0 | 35 | 0 | 0 | 25 | 22 | 11 | 25 | 21 | 124 | 155 | 8 | 21 | 0 | 44 | 42 | 53 | 0 | 110 | 234 | 0 | 84 | 0 | 178 | 18 | 0 | 10 | 280 | 24 | 11 | 0 | 195 | 0 | 0 | 65 | 0 | 71 | 0 | 90 | 200 | 127 | 316 | 37 | 70 | 105 | 0 | 106 | 0 | 97 | 70 | 97 | 80 | 350 | 95 | 0 | 162 | 114 | 0 | 17 | 0 |  | 707 | 0 | 275 | 0 | 0 | 0 | 0 | 0 | 0 | 0 | 0 | 87 | 30 | 0 | 0 | 0 | 0 | 0 | 23 | 47 | 0 | 0 | 0 | 52 | 0 | 0 | 0 | 11 | 0 | 0 | 155 | 0 | 0 | 115 | 0 | 0 | 0 | 11 | 0 | 193 | 0 | 312 | 88 | 0 | 113 | 0 | 49 | 0 | 0 | 113 | 500 | 219 | 0 | 0 | 0 |  | 6985 | 3100 | 10085 | 3860 | 707 | 1679 | 2804 | 655 | 122 | 134 | 124 | 0 | 0 | 95.92
7:00 | 0 | 0 | 0 | 0 | 310 | 0 | 0 | 0 | 233 |  | 0 | 270 | 230 | 0 | 0 | 34 | 250 | 0 | 62 | 0 | 64 | 32 | 0 | 0 | 0 | 0 | 35 | 55 | 36 | 21 | 25 | 28 | 33 | 33 | 0 | 0 | 62 | 60 | 0 | 120 | 0 | 0 | 0 | 0 | 0 |  | 19 | 0 | 0 | 30 | 0 | 19 | 20 | 32 | 0 | 0 | 80 | 80 | 280 | 204 | 8 | 135 | 23 | 5 | 0 | 35 | 0 | 0 | 25 | 22 | 11 | 25 | 21 | 114 | 137 | 8 | 21 | 0 | 44 | 42 | 53 | 0 | 110 | 234 | 0 | 84 | 0 | 179 | 18 | 0 | 10 | 270 | 24 | 11 | 0 | 195 | 0 | 0 | 65 | 0 | 70 | 2 | 90 | 200 | 127 | 318 | 37 | 70 | 105 | 1 | 106 | 0 | 95 | 70 | 99 | 80 | 350 | 95 | 8 | 162 | 114 | 0 | 17 | 5 |  | 707 | 0 | 285 | 0 | 0 | 0 | 0 | 0 | 0 | 0 | 0 | 87 | 27 | 0 | 0 | 0 | 0 | 0 | 25 | 46 | 0 | 0 | 0 | 52 | 0 | 18 | 0 | 8 | 0 | 0 | 153 | 0 | 0 | 117 | 0 | 0 | 0 | 11 | 0 | 150 | 0 | 300 | 88 | 0 | 113 | 0 | 49 | 0 | 0 | 113 | 450 | 182 | 0 | 0 | 0 |  | 6907 | 2981 | 9888 | 3808 | 707 | 1648 | 2767 | 603 | 122 | 103 | 114 | 16 | 0 | 95.94
8:00 | 0 | 0 | 0 | 0 | 310 | 0 | 0 | 0 | 225 |  | 0 | 270 | 260 | 0 | 0 | 40 | 250 | 0 | 34 | 0 | 64 | 32 | 0 | 0 | 0 | 0 | 35 | 55 | 35 | 21 | 25 | 28 | 33 | 33 | 0 | 0 | 62 | 60 | 0 | 120 | 0 | 0 | 0 | 0 | 0 |  | 20 | 0 | 0 | 30 | 0 | 19 | 20 | 5 | 0 | 0 | 80 | 80 | 280 | 201 | 8 | 135 | 23 | 5 | 0 | 35 | 0 | 0 | 25 | 22 | 11 | 25 | 21 | 110 | 133 | 8 | 21 | 1 | 43 | 42 | 53 | 0 | 110 | 235 | 0 | 84 | 0 | 178 | 18 | 0 | 10 | 270 | 24 | 11 | 0 | 195 | 0 | 0 | 66 | 0 | 83 | 4 | 90 | 200 | 128 | 319 | 37 | 70 | 105 | 1 | 107 | 0 | 94 | 70 | 97 | 80 | 350 | 95 | 9 | 162 | 114 | 0 | 17 | 8 |  | 706 | 0 | 290 | 0 | 0 | 0 | 0 | 0 | 0 | 0 | 0 | 87 | 24 | 0 | 0 | 0 | 0 | 0 | 25 | 46 | 0 | 0 | 0 | 52 | 0 | 18 | 0 | 8 | 0 | 0 | 152 | 0 | 0 | 80 | 0 | 0 | 0 | 11 | 0 | 150 | 0 | 312 | 88 | 0 | 113 | 0 | 49 | 0 | 0 | 113 | 440 | 182 | 0 | 0 | 1 |  | 6889 | 2947 | 9836 | 3741 | 706 | 1622 | 2816 | 592 | 122 | 103 | 110 | 24 | 0 | 95.96
9:00 | 0 | 0 | 0 | 0 | 310 | 0 | 0 | 0 | 205 |  | 0 | 270 | 280 | 0 | 0 | 40 | 250 | 0 | 38 | 0 | 72 | 32 | 0 | 0 | 0 | 0 | 35 | 55 | 35 | 21 | 25 | 28 | 33 | 33 | 16 | 0 | 64 | 60 | 0 | 120 | 0 | 0 | 0 | 0 | 0 |  | 24 | 0 | 0 | 30 | 0 | 19 | 20 | 2 | 0 | 0 | 80 | 80 | 280 | 195 | 8 | 137 | 23 | 5 | 0 | 35 | 0 | 0 | 25 | 22 | 11 | 25 | 21 | 110 | 118 | 8 | 21 | 2 | 44 | 42 | 53 | 0 | 110 | 235 | 0 | 84 | 0 | 198 | 18 | 0 | 10 | 290 | 24 | 11 | 0 | 198 | 0 | 0 | 66 | 0 | 140 | 12 | 90 | 200 | 127 | 327 | 37 | 70 | 105 | 2 | 107 | 0 | 94 | 70 | 98 | 80 | 350 | 94 | 33 | 162 | 115 | 0 | 17 | 14 |  | 707 | 0 | 300 | 0 | 0 | 0 | 0 | 0 | 0 | 0 | 0 | 87 | 24 | 0 | 0 | 0 | 0 | 0 | 22 | 46 | 0 | 0 | 0 | 52 | 0 | 18 | 0 | 8 | 0 | 0 | 156 | 0 | 0 | 80 | 0 | 0 | 0 | 11 | 0 | 150 | 0 | 370 | 88 | 0 | 113 | 0 | 106 | 0 | 1 | 113 | 400 | 180 | 0 | 0 | 2 |  | 7050 | 3034 | 10084 | 3765 | 707 | 1675 | 2981 | 556 | 124 | 100 | 110 | 66 | 0 | 95.98
10:00 | 0 | 0 | 0 | 0 | 310 | 0 | 0 | 0 | 191 |  | 0 | 270 | 285 | 0 | 0 | 40 | 305 | 0 | 90 | 0 | 94 | 32 | 12 | 0 | 0 | 0 | 35 | 55 | 35 | 21 | 25 | 25 | 33 | 33 | 44 | 0 | 65 | 60 | 0 | 120 | 5 | 0 | 0 | 0 | 0 |  | 24 | 0 | 0 | 80 | 0 | 21 | 18 | 3 | 0 | 0 | 80 | 80 | 280 | 195 | 8 | 135 | 23 | 5 | 0 | 35 | 0 | 0 | 36 | 22 | 8 | 25 | 21 | 118 | 117 | 8 | 21 | 1 | 43 | 42 | 53 | 0 | 163 | 236 | 0 | 84 | 0 | 225 | 18 | 0 | 10 | 300 | 24 | 11 | 0 | 272 | 0 | 0 | 65 | 0 | 149 | 10 | 90 | 200 | 123 | 366 | 37 | 70 | 105 | 4 | 125 | 0 | 94 | 94 | 99 | 80 | 350 | 95 | 15 | 162 | 114 | 0 | 17 | 27 |  | 707 | 0 | 295 | 0 | 0 | 0 | 0 | 0 | 0 | 0 | 0 | 87 | 25 | 0 | 0 | 0 | 0 | 0 | 17 | 46 | 0 | 0 | 0 | 52 | 0 | 18 | 0 | 8 | 0 | 0 | 157 | 0 | 0 | 108 | 0 | 0 | 0 | 11 | 0 | 162 | 0 | 340 | 88 | 0 | 113 | 0 | 106 | 0 | 1 | 113 | 370 | 180 | 0 | 0 | 3 |  | 7521 | 3007 | 10528 | 3962 | 707 | 1696 | 3237 | 527 | 125 | 95 | 118 | 61 | 0 | 96
11:00 | 0 | 0 | 0 | 0 | 310 | 0 | 0 | 0 | 187 |  | 0 | 280 | 280 | 0 | 0 | 40 | 305 | 0 | 91 | 0 | 102 | 16 | 25 | 0 | 0 | 0 | 35 | 55 | 35 | 21 | 25 | 28 | 33 | 33 | 24 | 0 | 66 | 60 | 0 | 120 | 25 | 0 | 0 | 0 | 0 |  | 24 | 0 | 0 | 80 | 0 | 50 | 18 | 2 | 0 | 0 | 80 | 0 | 310 | 212 | 8 | 137 | 23 | 5 | 0 | 25 | 0 | 0 | 43 | 22 | 8 | 25 | 21 | 122 | 105 | 8 | 21 | 1 | 43 | 42 | 53 | 0 | 163 | 235 | 0 | 84 | 0 | 227 | 18 | 0 | 10 | 280 | 24 | 11 | 0 | 278 | 0 | 0 | 65 | 0 | 149 | 19 | 90 | 200 | 120 | 367 | 37 | 70 | 105 | 4 | 125 | 0 | 94 | 114 | 98 | 80 | 350 | 94 | 23 | 162 | 115 | 0 | 17 | 32 |  | 707 | 0 | 290 | 0 | 0 | 0 | 0 | 0 | 0 | 0 | 0 | 88 | 27 | 0 | 0 | 0 | 0 | 0 | 17 | 54 | 0 | 0 | 0 | 52 | 0 | 0 | 0 | 8 | 0 | 0 | 154 | 0 | 0 | 142 | 0 | 0 | 0 | 11 | 0 | 199 | 0 | 343 | 88 | 0 | 113 | 0 | 100 | 0 | 3 | 113 | 370 | 180 | 0 | 0 | 3 |  | 7544 | 3062 | 10606 | 3992 | 707 | 1658 | 3305 | 524 | 126 | 87 | 122 | 85 | 0 | 96.02
12:00 | 0 | 0 | 0 | 0 | 310 | 0 | 0 | 0 | 187 |  | 0 | 280 | 275 | 0 | 0 | 40 | 305 | 0 | 91 | 0 | 102 | 16 | 25 | 0 | 0 | 0 | 35 | 55 | 17 | 20 | 25 | 28 | 33 | 33 | 25 | 0 | 37 | 60 | 0 | 120 | 25 | 0 | 0 | 0 | 0 |  | 24 | 0 | 0 | 80 | 0 | 50 | 18 | 2 | 0 | 0 | 80 | 0 | 300 | 210 | 8 | 135 | 23 | 20 | 0 | 25 | 0 | 36 | 43 | 22 | 11 | 25 | 21 | 128 | 105 | 8 | 21 | 1 | 44 | 42 | 53 | 0 | 163 | 235 | 0 | 83 | 0 | 227 | 18 | 0 | 10 | 310 | 24 | 11 | 30 | 278 | 38 | 31 | 65 | 33 | 149 | 20 | 90 | 200 | 120 | 368 | 37 | 70 | 105 | 5 | 142 | 0 | 84 | 114 | 98 | 80 | 350 | 95 | 18 | 162 | 114 | 0 | 17 | 26 |  | 707 | 0 | 285 | 0 | 0 | 0 | 0 | 0 | 0 | 0 | 0 | 88 | 28 | 0 | 0 | 0 | 0 | 0 | 17 | 54 | 0 | 0 | 0 | 52 | 0 | 0 | 0 | 8 | 0 | 0 | 155 | 0 | 0 | 142 | 0 | 0 | 0 | 11 | 0 | 197 | 0 | 411 | 88 | 0 | 113 | 0 | 106 | 0 | 3 | 113 | 390 | 200 | 0 | 0 | 2 |  | 7699 | 3170 | 10869 | 3975 | 707 | 1791 | 3428 | 545 | 97 | 123 | 128 | 75 | 0 | 96.04
13:00 | 0 | 0 | 0 | 0 | 310 | 0 | 0 | 0 | 187 |  | 0 | 280 | 245 | 0 | 0 | 40 | 305 | 0 | 90 | 0 | 102 | 0 | 25 | 0 | 0 | 0 | 35 | 55 | 17 | 20 | 25 | 28 | 33 | 17 | 42 | 0 | 37 | 60 | 0 | 120 | 25 | 0 | 0 | 0 | 0 |  | 24 | 0 | 0 | 80 | 0 | 50 | 18 | 6 | 0 | 0 | 80 | 0 | 295 | 213 | 8 | 135 | 23 | 20 | 0 | 25 | 0 | 50 | 43 | 22 | 11 | 25 | 21 | 126 | 105 | 8 | 21 | 1 | 44 | 42 | 53 | 0 | 163 | 235 | 0 | 83 | 0 | 227 | 18 | 0 | 10 | 300 | 24 | 0 | 100 | 296 | 75 | 100 | 66 | 98 | 149 | 20 | 90 | 200 | 118 | 367 | 37 | 70 | 105 | 4 | 142 | 0 | 94 | 114 | 98 | 80 | 350 | 94 | 23 | 162 | 115 | 0 | 17 | 26 |  | 706 | 0 | 275 | 0 | 0 | 0 | 0 | 0 | 0 | 0 | 0 | 88 | 28 | 0 | 0 | 0 | 0 | 36 | 22 | 54 | 0 | 0 | 0 | 52 | 0 | 0 | 0 | 11 | 0 | 0 | 155 | 0 | 0 | 142 | 0 | 0 | 0 | 11 | 22 | 195 | 0 | 383 | 88 | 20 | 113 | 0 | 107 | 0 | 3 | 113 | 390 | 200 | 0 | 0 | 2 |  | 7917 | 3216 | 11133 | 3935 | 706 | 1757 | 3726 | 545 | 97 | 162 | 126 | 79 | 0 | 96.06
14:00 | 0 | 0 | 0 | 0 | 310 | 0 | 0 | 0 | 191 |  | 0 | 280 | 265 | 0 | 0 | 40 | 302 | 0 | 89 | 0 | 102 | 0 | 25 | 0 | 0 | 0 | 35 | 55 | 17 | 20 | 25 | 28 | 33 | 17 | 42 | 0 | 37 | 60 | 0 | 120 | 25 | 0 | 0 | 0 | 0 |  | 24 | 0 | 0 | 93 | 0 | 50 | 18 | 4 | 0 | 0 | 80 | 0 | 295 | 209 | 8 | 137 | 23 | 20 | 0 | 25 | 0 | 42 | 43 | 22 | 11 | 25 | 21 | 134 | 103 | 8 | 21 | 1 | 43 | 42 | 53 | 0 | 163 | 234 | 0 | 83 | 0 | 227 | 18 | 0 | 10 | 280 | 24 | 5 | 100 | 297 | 27 | 75 | 66 | 100 | 149 | 17 | 90 | 200 | 120 | 369 | 37 | 70 | 105 | 2 | 142 | 0 | 94 | 114 | 96 | 80 | 350 | 95 | 32 | 162 | 114 | 0 | 17 | 10 |  | 707 | 0 | 265 | 0 | 0 | 0 | 0 | 0 | 0 | 0 | 0 | 88 | 28 | 0 | 0 | 0 | 0 | 43 | 22 | 54 | 0 | 0 | 7 | 52 | 0 | 21 | 0 | 11 | 0 | 0 | 155 | 0 | 0 | 126 | 0 | 0 | 0 | 11 | 20 | 191 | 0 | 404 | 88 | 20 | 113 | 0 | 113 | 0 | 3 | 113 | 390 | 220 | 0 | 0 | 2 |  | 7847 | 3267 | 11114 | 3902 | 707 | 1801 | 3693 | 545 | 97 | 168 | 134 | 67 | 0 | 96.08
15:00 | 0 | 0 | 0 | 0 | 310 | 0 | 0 | 0 | 192 |  | 0 | 280 | 285 | 0 | 0 | 40 | 299 | 0 | 90 | 0 | 102 | 0 | 25 | 0 | 0 | 0 | 35 | 55 | 17 | 20 | 25 | 28 | 33 | 17 | 42 | 0 | 37 | 60 | 0 | 120 | 25 | 0 | 0 | 0 | 0 |  | 24 | 0 | 0 | 93 | 0 | 47 | 18 | 2 | 0 | 0 | 100 | 0 | 310 | 209 | 8 | 137 | 23 | 20 | 0 | 25 | 0 | 42 | 43 | 22 | 11 | 25 | 21 | 142 | 103 | 8 | 21 | 1 | 44 | 42 | 53 | 0 | 163 | 231 | 0 | 84 | 0 | 227 | 18 | 0 | 10 | 310 | 24 | 5 | 100 | 297 | 53 | 75 | 65 | 100 | 149 | 14 | 100 | 200 | 125 | 378 | 37 | 70 | 105 | 3 | 143 | 0 | 94 | 114 | 97 | 80 | 350 | 95 | 23 | 162 | 114 | 0 | 17 | 18 |  | 707 | 0 | 260 | 0 | 0 | 0 | 0 | 0 | 0 | 0 | 0 | 88 | 28 | 0 | 0 | 0 | 0 | 36 | 26 | 54 | 0 | 0 | 7 | 52 | 0 | 22 | 0 | 11 | 0 | 0 | 172 | 0 | 0 | 124 | 0 | 0 | 0 | 11 | 20 | 182 | 0 | 413 | 88 | 20 | 113 | 0 | 113 | 0 | 3 | 113 | 410 | 218 | 0 | 0 | 1 |  | 7981 | 3292 | 11273 | 3926 | 707 | 1839 | 3752 | 582 | 97 | 165 | 142 | 63 | 0 | 96.1
16:00 | 0 | 0 | 0 | 0 | 310 | 0 | 0 | 0 | 191 |  | 0 | 280 | 270 | 0 | 0 | 40 | 305 | 0 | 90 | 0 | 102 | 0 | 25 | 0 | 0 | 0 | 35 | 55 | 17 | 20 | 25 | 28 | 33 | 33 | 42 | 0 | 37 | 60 | 0 | 120 | 25 | 0 | 0 | 0 | 0 |  | 24 | 0 | 0 | 93 | 0 | 47 | 18 | 4 | 0 | 0 | 100 | 0 | 295 | 211 | 8 | 137 | 23 | 20 | 0 | 25 | 0 | 50 | 43 | 22 | 11 | 20 | 8 | 164 | 103 | 8 | 21 | 0 | 44 | 42 | 50 | 0 | 163 | 232 | 0 | 83 | 0 | 179 | 18 | 0 | 10 | 300 | 24 | 5 | 100 | 285 | 30 | 75 | 65 | 100 | 149 | 8 | 100 | 200 | 122 | 367 | 37 | 70 | 105 | 0 | 143 | 0 | 94 | 114 | 96 | 80 | 350 | 95 | 13 | 162 | 114 | 0 | 17 | 4 |  | 706 | 0 | 250 | 0 | 0 | 0 | 0 | 0 | 4 | 0 | 0 | 88 | 26 | 0 | 0 | 0 | 0 | 43 | 26 | 54 | 0 | 0 | 0 | 52 | 0 | 22 | 0 | 11 | 0 | 0 | 152 | 0 | 0 | 122 | 0 | 0 | 0 | 12 | 20 | 179 | 0 | 409 | 88 | 20 | 107 | 0 | 107 | 0 | 3 | 110 | 410 | 218 | 0 | 0 | 1 |  | 7843 | 3240 | 11083 | 3844 | 706 | 1821 | 3683 | 562 | 97 | 177 | 164 | 29 | 0 | 96.12
17:00 | 0 | 0 | 0 | 0 | 310 | 0 | 0 | 0 | 186 |  | 0 | 280 | 275 | 0 | 0 | 40 | 305 | 0 | 90 | 0 | 102 | 0 | 25 | 0 | 0 | 0 | 54 | 55 | 35 | 0 | 25 | 28 | 33 | 33 | 42 | 0 | 35 | 60 | 0 | 120 | 25 | 0 | 0 | 0 | 0 |  | 24 | 0 | 0 | 93 | 0 | 47 | 18 | 5 | 0 | 0 | 100 | 0 | 300 | 212 | 8 | 134 | 23 | 20 | 0 | 25 | 0 | 50 | 42 | 22 | 11 | 20 | 8 | 154 | 103 | 8 | 21 | 0 | 44 | 42 | 53 | 0 | 163 | 235 | 0 | 83 | 0 | 179 | 18 | 0 | 10 | 295 | 24 | 5 | 25 | 286 | 0 | 0 | 74 | 84 | 149 | 3 | 100 | 200 | 120 | 366 | 37 | 70 | 105 | 1 | 143 | 0 | 94 | 114 | 96 | 100 | 350 | 95 | 13 | 162 | 114 | 0 | 17 | 4 |  | 707 | 0 | 250 | 0 | 0 | 0 | 0 | 0 | 8 | 0 | 0 | 88 | 26 | 0 | 0 | 0 | 0 | 43 | 36 | 58 | 0 | 0 | 0 | 52 | 0 | 22 | 0 | 11 | 0 | 0 | 152 | 0 | 0 | 121 | 0 | 0 | 0 | 12 | 0 | 169 | 0 | 400 | 88 | 0 | 112 | 0 | 107 | 0 | 2 | 113 | 390 | 216 | 0 | 0 | 0 |  | 7679 | 3183 | 10862 | 3818 | 707 | 1804 | 3524 | 542 | 95 | 195 | 154 | 23 | 0 | 96.14
18:00 | 0 | 0 | 0 | 0 | 310 | 0 | 0 | 0 | 192 |  | 0 | 280 | 270 | 0 | 0 | 40 | 250 | 0 | 90 | 0 | 102 | 0 | 25 | 0 | 0 | 0 | 54 | 55 | 35 | 18 | 25 | 28 | 33 | 33 | 48 | 0 | 35 | 60 | 0 | 120 | 25 | 0 | 0 | 0 | 0 |  | 24 | 0 | 0 | 50 | 0 | 47 | 18 | 7 | 0 | 0 | 100 | 0 | 270 | 213 | 8 | 137 | 23 | 20 | 0 | 25 | 0 | 50 | 34 | 22 | 11 | 25 | 19 | 142 | 105 | 8 | 21 | 0 | 44 | 42 | 14 | 0 | 110 | 233 | 0 | 10 | 0 | 180 | 18 | 0 | 10 | 300 | 24 | 8 | 0 | 300 | 0 | 0 | 130 | 0 | 149 | 0 | 100 | 200 | 119 | 318 | 75 | 70 | 105 | 0 | 143 | 0 | 107 | 114 | 107 | 90 | 300 | 94 | 1 | 162 | 114 | 0 | 17 | 1 |  | 707 | 0 | 250 | 0 | 0 | 0 | 0 | 0 | 3 | 0 | 0 | 88 | 26 | 0 | 0 | 0 | 0 | 43 | 32 | 91 | 0 | 0 | 0 | 43 | 28 | 21 | 0 | 11 | 0 | 0 | 153 | 0 | 0 | 118 | 0 | 0 | 0 | 12 | 0 | 143 | 0 | 358 | 88 | 0 | 113 | 0 | 113 | 0 | 1 | 113 | 350 | 216 | 0 | 0 | 0 |  | 7316 | 3121 | 10437 | 3648 | 707 | 1609 | 3483 | 503 | 95 | 247 | 142 | 3 | 0 | 96.16
18:30 | 0 | 0 | 0 | 0 | 0 | 0 | 0 | 0 | 0 |  | 0 | 0 | 0 | 0 | 0 | 0 | 0 | 0 | 0 | 0 | 0 | 0 | 0 | 0 | 0 | 0 | 0 | 0 | 0 | 0 | 0 | 0 | 0 | 0 | 0 | 0 | 0 | 0 | 0 | 0 | 0 | 0 | 0 | 0 | 0 |  | 0 | 0 | 0 | 0 | 0 | 0 | 0 | 0 | 0 | 0 | 0 | 0 | 0 | 0 | 0 | 0 | 0 | 0 | 0 | 0 | 0 | 0 | 0 | 0 | 0 | 0 | 0 | 0 | 0 | 0 | 0 | 0 | 0 | 0 | 0 | 0 | 0 | 0 | 0 | 0 | 0 | 0 | 0 | 0 | 0 | 0 | 0 | 0 | 0 | 0 | 0 | 0 | 0 | 0 | 0 | 0 | 0 | 0 | 0 | 0 | 0 | 0 | 0 | 0 | 0 | 0 | 0 | 0 | 0 | 0 | 0 | 0 | 0 | 0 | 0 | 0 | 0 | 0 |  | 0 | 0 | 0 | 0 | 0 | 0 | 0 | 0 | 0 | 0 | 0 | 0 | 0 | 0 | 0 | 0 | 0 | 0 | 0 | 0 | 0 | 0 | 0 | 0 | 0 | 0 | 0 | 0 | 0 | 0 | 0 | 0 | 0 | 0 | 0 | 0 | 0 | 0 | 0 | 0 | 0 | 0 | 0 | 0 | 0 | 0 | 0 | 0 | 0 | 0 | 0 | 0 | 0 | 0 | 0 |  | 0 | 0 | 0 | 0 | 0 | 0 | 0 | 0 | 0 | 0 | 0 | 0 | 0 | 0
19:00 | 0 | 0 | 0 | 0 | 310 | 0 | 0 | 0 | 191 |  | 0 | 280 | 275 | 0 | 0 | 40 | 302 | 0 | 90 | 0 | 102 | 82 | 23 | 0 | 0 | 0 | 54 | 55 | 35 | 20 | 25 | 20 | 33 | 33 | 51 | 0 | 71 | 60 | 0 | 120 | 25 | 0 | 0 | 0 | 0 |  | 24 | 0 | 68 | 100 | 0 | 47 | 18 | 8 | 0 | 0 | 100 | 19 | 300 | 213 | 8 | 137 | 23 | 20 | 0 | 25 | 0 | 50 | 34 | 22 | 11 | 25 | 21 | 168 | 109 | 8 | 21 | 0 | 44 | 42 | 53 | 0 | 163 | 232 | 0 | 84 | 0 | 222 | 18 | 0 | 10 | 310 | 24 | 8 | 200 | 300 | 300 | 100 | 177 | 99 | 149 | 0 | 100 | 200 | 127 | 363 | 65 | 70 | 105 | 0 | 144 | 0 | 110 | 114 | 99 | 90 | 350 | 95 | 0 | 162 | 114 | 0 | 17 | 0 |  | 706 | 0 | 245 | 0 | 0 | 140 | 0 | 0 | 14 | 0 | 0 | 88 | 33 | 0 | 0 | 0 | 0 | 43 | 32 | 94 | 0 | 0 | 23 | 43 | 28 | 22 | 0 | 11 | 0 | 0 | 157 | 0 | 0 | 123 | 0 | 0 | 0 | 12 | 45 | 143 | 0 | 394 | 88 | 189 | 113 | 0 | 113 | 0 | 0 | 113 | 400 | 218 | 0 | 13 | 0 |  | 8736 | 3643 | 12379 | 3885 | 706 | 1831 | 4527 | 557 | 131 | 574 | 168 | 0 | 0 | 96.22
19:30 | 0 | 0 | 0 | 0 | 310 | 0 | 0 | 0 | 191 |  | 0 | 280 | 280 | 0 | 0 | 40 | 302 | 0 | 90 | 0 | 102 | 115 | 25 | 0 | 0 | 0 | 54 | 55 | 55 | 20 | 25 | 24 | 33 | 33 | 51 | 0 | 69 | 60 | 0 | 120 | 25 | 0 | 0 | 0 | 0 |  | 24 | 0 | 68 | 100 | 0 | 47 | 18 | 6 | 0 | 0 | 100 | 0 | 305 | 213 | 8 | 137 | 23 | 20 | 0 | 35 | 0 | 50 | 43 | 22 | 11 | 25 | 21 | 148 | 110 | 8 | 21 | 0 | 44 | 42 | 53 | 0 | 163 | 233 | 0 | 84 | 0 | 220 | 18 | 0 | 10 | 310 | 24 | 11 | 200 | 300 | 300 | 100 | 176 | 100 | 149 | 0 | 100 | 200 | 128 | 397 | 65 | 70 | 105 | 0 | 144 | 0 | 110 | 114 | 99 | 90 | 351 | 94 | 0 | 162 | 114 | 0 | 17 | 0 |  | 707 | 0 | 245 | 0 | 0 | 158 | 0 | 0 | 26 | 0 | 0 | 88 | 34 | 0 | 0 | 0 | 0 | 43 | 32 | 94 | 0 | 0 | 30 | 43 | 35 | 22 | 0 | 11 | 0 | 0 | 157 | 0 | 0 | 121 | 0 | 0 | 0 | 11 | 100 | 144 | 0 | 418 | 88 | 189 | 113 | 0 | 113 | 0 | 0 | 113 | 540 | 217 | 0 | 17 | 0 |  | 8819 | 3909 | 12728 | 3912 | 707 | 1862 | 4622 | 697 | 129 | 651 | 148 | 0 | 0 | 0
20:00 | 0 | 0 | 0 | 0 | 310 | 0 | 0 | 0 | 192 |  | 0 | 280 | 260 | 0 | 0 | 40 | 302 | 0 | 90 | 0 | 102 | 133 | 24 | 0 | 0 | 0 | 54 | 55 | 55 | 20 | 25 | 29 | 33 | 33 | 51 | 0 | 70 | 60 | 0 | 120 | 25 | 0 | 0 | 0 | 0 |  | 24 | 0 | 68 | 100 | 0 | 48 | 18 | 12 | 0 | 0 | 130 | 0 | 300 | 213 | 8 | 135 | 23 | 48 | 0 | 35 | 0 | 50 | 41 | 22 | 11 | 25 | 21 | 146 | 110 | 8 | 21 | 0 | 44 | 42 | 53 | 0 | 163 | 234 | 0 | 84 | 0 | 220 | 18 | 0 | 10 | 295 | 24 | 11 | 200 | 300 | 300 | 100 | 177 | 100 | 149 | 0 | 100 | 200 | 127 | 383 | 75 | 70 | 105 | 0 | 144 | 0 | 110 | 114 | 100 | 90 | 350 | 95 | 0 | 162 | 114 | 0 | 17 | 0 |  | 707 | 0 | 240 | 0 | 0 | 158 | 0 | 0 | 26 | 0 | 0 | 87 | 34 | 0 | 0 | 0 | 0 | 43 | 32 | 94 | 0 | 0 | 31 | 43 | 35 | 22 | 0 | 11 | 0 | 0 | 155 | 0 | 0 | 119 | 0 | 0 | 0 | 11 | 100 | 152 | 0 | 401 | 88 | 189 | 113 | 0 | 113 | 0 | 0 | 113 | 550 | 218 | 0 | 17 | 0 |  | 8860 | 3902 | 12762 | 3926 | 707 | 1866 | 4612 | 705 | 130 | 670 | 146 | 0 | 0 | 96.2
21:00 | 0 | 0 | 0 | 0 | 310 | 0 | 0 | 0 | 192 |  | 0 | 280 | 260 | 0 | 0 | 40 | 302 | 0 | 90 | 0 | 102 | 98 | 26 | 0 | 0 | 0 | 54 | 55 | 55 | 21 | 25 | 29 | 33 | 33 | 51 | 0 | 71 | 60 | 0 | 120 | 25 | 0 | 0 | 0 | 0 |  | 24 | 0 | 68 | 100 | 0 | 50 | 18 | 24 | 0 | 0 | 130 | 0 | 360 | 213 | 8 | 135 | 23 | 53 | 0 | 35 | 0 | 50 | 43 | 22 | 11 | 25 | 21 | 142 | 109 | 8 | 21 | 0 | 44 | 42 | 50 | 0 | 163 | 237 | 0 | 84 | 0 | 220 | 18 | 0 | 10 | 290 | 24 | 11 | 200 | 300 | 300 | 100 | 176 | 100 | 149 | 0 | 100 | 200 | 128 | 387 | 75 | 90 | 105 | 0 | 143 | 0 | 110 | 114 | 101 | 90 | 350 | 95 | 0 | 162 | 114 | 0 | 17 | 0 |  | 706 | 0 | 240 | 0 | 0 | 158 | 0 | 0 | 26 | 0 | 0 | 88 | 34 | 0 | 0 | 0 | 0 | 43 | 42 | 94 | 0 | 0 | 31 | 52 | 33 | 22 | 0 | 11 | 0 | 0 | 154 | 0 | 0 | 126 | 0 | 0 | 0 | 11 | 100 | 146 | 0 | 421 | 88 | 189 | 113 | 0 | 113 | 0 | 0 | 113 | 580 | 218 | 0 | 17 | 0 |  | 8924 | 3969 | 12893 | 3995 | 706 | 1895 | 4647 | 734 | 131 | 643 | 142 | 0 | 0 | 96.22
22:00 | 0 | 0 | 0 | 0 | 310 | 0 | 0 | 0 | 192 |  | 0 | 280 | 255 | 0 | 0 | 40 | 303 | 0 | 90 | 0 | 102 | 98 | 25 | 0 | 0 | 0 | 54 | 55 | 55 | 21 | 25 | 29 | 33 | 33 | 51 | 0 | 71 | 60 | 0 | 120 | 25 | 0 | 0 | 0 | 0 |  | 24 | 0 | 68 | 100 | 0 | 50 | 18 | 33 | 0 | 0 | 130 | 0 | 360 | 213 | 8 | 134 | 23 | 55 | 0 | 35 | 0 | 50 | 43 | 22 | 11 | 25 | 21 | 142 | 108 | 8 | 21 | 0 | 43 | 42 | 50 | 0 | 163 | 238 | 0 | 84 | 0 | 220 | 18 | 0 | 10 | 280 | 24 | 11 | 200 | 300 | 300 | 80 | 177 | 101 | 149 | 0 | 100 | 200 | 127 | 390 | 75 | 90 | 105 | 0 | 143 | 0 | 110 | 114 | 101 | 80 | 351 | 94 | 0 | 162 | 114 | 0 | 17 | 0 |  | 706 | 0 | 235 | 0 | 0 | 158 | 0 | 0 | 26 | 0 | 0 | 88 | 34 | 0 | 0 | 0 | 0 | 43 | 37 | 94 | 0 | 0 | 30 | 52 | 32 | 22 | 0 | 11 | 0 | 0 | 154 | 0 | 0 | 128 | 0 | 0 | 0 | 11 | 100 | 145 | 0 | 417 | 88 | 189 | 113 | 0 | 113 | 0 | 0 | 113 | 580 | 218 | 0 | 17 | 0 |  | 8892 | 3954 | 12846 | 3994 | 706 | 1892 | 4611 | 734 | 131 | 636 | 142 | 0 | 0 | 96.24
23:00 | 0 | 0 | 0 | 0 | 310 | 0 | 0 | 0 | 196 |  | 0 | 280 | 242 | 0 | 0 | 40 | 302 | 0 | 90 | 0 | 102 | 98 | 25 | 0 | 0 | 0 | 54 | 55 | 55 | 21 | 25 | 29 | 33 | 33 | 51 | 0 | 72 | 60 | 0 | 120 | 25 | 0 | 0 | 0 | 0 |  | 24 | 0 | 68 | 92 | 0 | 50 | 18 | 33 | 0 | 0 | 130 | 0 | 370 | 216 | 8 | 136 | 23 | 55 | 0 | 35 | 0 | 50 | 43 | 22 | 11 | 25 | 21 | 142 | 110 | 8 | 21 | 0 | 43 | 42 | 50 | 0 | 163 | 236 | 0 | 84 | 0 | 220 | 18 | 0 | 10 | 270 | 24 | 11 | 200 | 300 | 300 | 80 | 177 | 101 | 149 | 0 | 100 | 200 | 127 | 395 | 75 | 90 | 105 | 0 | 143 | 0 | 110 | 114 | 100 | 80 | 350 | 95 | 0 | 162 | 114 | 0 | 17 | 0 |  | 706 | 0 | 235 | 0 | 0 | 158 | 0 | 0 | 26 | 0 | 0 | 86 | 34 | 0 | 0 | 0 | 0 | 43 | 33 | 93 | 0 | 0 | 30 | 52 | 32 | 22 | 0 | 11 | 0 | 0 | 154 | 0 | 0 | 124 | 0 | 0 | 0 | 11 | 100 | 145 | 0 | 421 | 88 | 50 | 113 | 0 | 113 | 0 | 0 | 113 | 580 | 211 | 0 | 17 | 0 |  | 8884 | 3801 | 12685 | 4006 | 706 | 1883 | 4451 | 734 | 132 | 631 | 142 | 0 | 0 | 96.26
24:00 | 0 | 0 | 0 | 0 | 310 | 0 | 0 | 0 | 200 |  | 0 | 280 | 245 | 0 | 0 | 40 | 302 | 0 | 90 | 0 | 102 | 98 | 25 | 0 | 0 | 0 | 54 | 55 | 55 | 22 | 25 | 29 | 33 | 33 | 51 | 0 | 69 | 60 | 0 | 120 | 25 | 0 | 0 | 0 | 0 |  | 24 | 0 | 68 | 92 | 0 | 32 | 18 | 33 | 0 | 0 | 130 | 0 | 370 | 213 | 8 | 136 | 23 | 56 | 0 | 35 | 0 | 50 | 43 | 22 | 11 | 25 | 21 | 138 | 129 | 8 | 21 | 0 | 43 | 42 | 50 | 0 | 163 | 237 | 0 | 84 | 0 | 220 | 18 | 0 | 10 | 280 | 24 | 11 | 200 | 300 | 200 | 80 | 47 | 101 | 149 | 0 | 100 | 200 | 125 | 395 | 56 | 90 | 105 | 0 | 142 | 0 | 110 | 114 | 100 | 80 | 351 | 94 | 0 | 162 | 114 | 0 | 17 | 0 |  | 706 | 0 | 240 | 0 | 0 | 158 | 0 | 0 | 20 | 0 | 0 | 87 | 34 | 0 | 0 | 0 | 0 | 43 | 34 | 93 | 0 | 0 | 15 | 52 | 32 | 22 | 0 | 11 | 0 | 0 | 152 | 0 | 0 | 124 | 0 | 0 | 0 | 11 | 60 | 145 | 0 | 418 | 88 | 0 | 113 | 0 | 113 | 0 | 0 | 113 | 570 | 213 | 0 | 17 | 0 |  | 8643 | 3684 | 12327 | 4031 | 706 | 1897 | 4093 | 722 | 129 | 611 | 138 | 0 | 0 | 96.28
KWH | 0 | 0 | 0 | 0 | 7389436 | 0 | 0 | 0 | 4776000 |  | 0 | 6545000 | 6456058 | 0 | 0 | 978611 | 7059539 | 0 | 2136000 | 0 | 2282688 | 1263840 | 717556 | 0 | 0 | 0 | 1006920 | 1298875 | 914755 | 425448 | 600000 | 633420 | 803400 | 802000 | 810240 | 0 | 1370727 | 1448000 | 0 | 2900000 | 452698 | 0 | 0 | 0 | 0 |  | 560400 | 0 | 571514 | 1870200 | 0 | 1009440 | 442368 | 410880 | 0 | 0 | 2213978 | 845900 | 7380000 | 5060000 | 217454 | 3241780 | 518112 | 497280 | 0 | 750864 | 0 | 709728 | 948168 | 510372 | 238500 | 591600 | 509010 | 3346560 | 2715280 | 190080 | 486432 | 10400 | 1036000 | 992640 | 1204800 | 0 | 3726000 | 5332000 | 0 | 1906560 | 0 | 4997590 | 399000 | 0 | 251820 | 7094500 | 572688 | 217056 | 1914624 | 6754470 | 2203217 | 947036 | 2121600 | 1240129 | 3307 | 121635 | 2226240 | 4746240 | 3000872 | 8899000 | 1117200 | 1878000 | 2550909 | 30088 | 3397309 | 0 | 2493189 | 2612880 | 2372160 | 1970880 | 8251600 | 2274240 | 214610 | 3941280 | 2756236 | 0 | 443520 | 171356 |  | 17070545 | 0 | 6539904 | 0 | 0 | 808320 | 0 | 0 | 185000 | 0 | 0 | 2118252 | 687261 | 0 | 0 | 0 | 0 | 617296 | 424581 | 1649720 | 0 | 0 | 176969 | 1213920 | 277210 | 420960 | 0 | 242964 | 0 | 0 | 3802300 | 0 | 0 | 2998400 | 0 | 0 | 0 | 281929 | 808320 | 4294473 | 0 | 9340509 | 2124960 | 898108 | 2736192 | 0 | 2466796 | 0 | 26775 | 2741376 | 12218700 | 4996855 | 0 | 181200 | 25980 |  | 187301992 | 82375775 | 269677767 | 94394142 | 17070545 | 43108672 | 85633099 | 16021000 | 2818727 | 6684178 | 3346560 | 600844 | 0
Fuel Cost | 0 | 0 | 0 | 0 | 8202273.96 | 0 | 0 | 0 | 4919280 |  | 0 | 7134050 | 7166224.38 | 0 | 0 | 8279049.06 | 7341920.56 | 0 | 3695280 | 0 | 20818114.56 | 12436185.6 | 6615866.32 | 0 | 0 | 0 | 7350516 | 10040303.75 | 9019484.3 | 319086 | 450000 | 0 | 0 | 0 | 7835020.8 | 0 | 370096.29 | 390960 | 0 | 5249000 | 4205564.42 | 0 | 0 | 0 | 0 |  | 0 | 0 | 5543685.8 | 17860410 | 0 | 7994764.8 | 557383.68 | 1220313.6 | 0 | 0 | 3254547.66 | 625966 | 7380000 | 4655200 | 280515.66 | 3728047 | 585466.56 | 696192 | 0 | 1283977.44 | 0 | 7168252.8 | 9055004.4 | 648172.44 | 178875 | 1035300 | 381757.5 | 25099200 | 2878196.8 | 1725926.4 | 617768.64 | 165776 | 1699040 | 1588224 | 2144544 | 0 | 4247640 | 5545280 | 0 | 3641529.6 | 0 | 8645830.7 | 873810 | 0 | 513712.8 | 7165445 | 429516 | 164962.56 | 32567754.24 | 51063793.2 | 37410624.66 | 15834441.92 | 11032320 | 20734956.88 | 32540.88 | 1421913.15 | 18143856 | 51496704 | 21156147.6 | 8276070 | 10188864 | 17747100 | 22218417.39 | 0 | 25683656.04 | 0 | 21915131.31 | 26076542.4 | 20329411.2 | 13126060.8 | 0 | 0 | 0 | 0 | 0 | 0 | 0 | 0 |  | 98326339.2 | 0 | 6866899.2 | 0 | 0 | 11203315.2 | 0 | 0 | 1940650 | 0 | 0 | 2393624.76 | 1065254.55 | 0 | 0 | 0 | 0 | 6074192.64 | 4313742.96 | 14600022 | 0 | 0 | 1714829.61 | 11762884.8 | 2688937 | 808243.2 | 0 | 183923.748 | 0 | 0 | 20608466 | 0 | 0 | 3508128 | 0 | 0 | 0 | 422893.5 | 13749523.2 | 5024533.41 | 0 | 9247103.91 | 22184582.4 | 15276817.08 | 25966462.08 | 0 | 19142336.96 | 0 | 295863.75 | 20258768.64 | 53640093 | 0 | 0 | 0 | 0 |  | 699574816.51 | 373268430.798 | 1072843247.308 | 96984084.178 | 98326339.2 | 44790695.26 | 663065946.87 | 74248559 | 761056.29 | 67683813.61 | 25099200 | 1883552.9 | 0
Yesterday Day Peak | 0 | 0 | 0 | 0 | 310 | 0 | 0 | 0 | 187 |  | 0 | 280 | 275 | 0 | 0 | 40 | 305 | 0 | 91 | 0 | 102 | 16 | 25 | 0 | 0 | 0 | 35 | 55 | 17 | 20 | 25 | 28 | 33 | 33 | 25 | 0 | 37 | 60 | 0 | 120 | 25 | 0 | 0 | 0 | 0 |  | 24 | 0 | 0 | 80 | 0 | 50 | 18 | 2 | 0 | 0 | 80 | 0 | 300 | 210 | 8 | 135 | 23 | 20 | 0 | 25 | 0 | 36 | 43 | 22 | 11 | 25 | 21 | 128 | 105 | 8 | 21 | 1 | 44 | 42 | 53 | 0 | 163 | 235 | 0 | 83 | 0 | 227 | 18 | 0 | 10 | 310 | 24 | 11 | 30 | 278 | 38 | 31 | 65 | 33 | 149 | 20 | 90 | 200 | 120 | 368 | 37 | 70 | 105 | 5 | 142 | 0 | 84 | 114 | 98 | 80 | 350 | 95 | 18 | 162 | 114 | 0 | 17 | 26 |  | 707 | 0 | 285 | 0 | 0 | 0 | 0 | 0 | 0 | 0 | 0 | 88 | 28 | 0 | 0 | 0 | 0 | 0 | 17 | 54 | 0 | 0 | 0 | 52 | 0 | 0 | 0 | 8 | 0 | 0 | 155 | 0 | 0 | 142 | 0 | 0 | 0 | 11 | 0 | 197 | 0 | 411 | 88 | 0 | 113 | 0 | 106 | 0 | 3 | 113 | 390 | 200 | 0 | 0 | 2 |  | 10869 | DayPeak
Yesterday Evening Peak | 0 | 0 | 0 | 0 | 310 | 0 | 0 | 0 | 192 | 0 | 0 | 280 | 260 | 0 | 0 | 40 | 302 | 0 | 90 | 0 | 102 | 98 | 26 | 0 | 0 | 0 | 54 | 55 | 55 | 21 | 25 | 29 | 33 | 33 | 51 | 0 | 71 | 60 | 0 | 120 | 25 | 0 | 0 | 0 | 0 | 0 | 24 | 0 | 68 | 100 | 0 | 50 | 18 | 24 | 0 | 0 | 130 | 0 | 360 | 213 | 8 | 135 | 23 | 53 | 0 | 35 | 0 | 50 | 43 | 22 | 11 | 25 | 21 | 142 | 109 | 8 | 21 | 0 | 44 | 42 | 50 | 0 | 163 | 237 | 0 | 84 | 0 | 220 | 18 | 0 | 10 | 290 | 24 | 11 | 200 | 300 | 300 | 100 | 176 | 100 | 149 | 0 | 100 | 200 | 128 | 387 | 75 | 90 | 105 | 0 | 143 | 0 | 110 | 114 | 101 | 90 | 350 | 95 | 0 | 162 | 114 | 0 | 17 | 0 |  | 706 | 0 | 240 | 0 | 0 | 158 | 0 | 0 | 26 | 0 | 0 | 88 | 34 | 0 | 0 | 0 | 0 | 43 | 42 | 94 | 0 | 0 | 31 | 52 | 33 | 22 | 0 | 11 | 0 | 0 | 154 | 0 | 0 | 126 | 0 | 0 | 0 | 11 | 100 | 146 | 0 | 421 | 88 | 189 | 113 | 0 | 113 | 0 | 0 | 113 | 580 | 218 | 0 | 17 | 0 |  | 12893 | EvPeak
Forecast for Evening | 0 | 0 | 0 | 0 | 310 | 0 | 0 | 0 | 250 | 0 | 0 | 280 | 300 | 0 | 0 | 40 | 335 | 0 | 100 | 0 | 102 | 98 | 26 | 0 | 0 | 0 | 54 | 55 | 55 | 22 | 25 | 30 | 33 | 33 | 52 | 0 | 70 | 60 | 0 | 120 | 25 | 0 | 0 | 0 | 0 | 0 | 22 |  | 68 | 100 | 0 | 50 | 20 | 30 | 0 | 0 | 130 | 260 | 360 | 215 | 8 | 140 | 23 | 55 | 0 | 35 | 0 | 50 | 43 | 22 | 11 | 25 | 21 | 163 | 120 | 8 | 21 | 0 | 44 | 42 | 51 | 0 | 163 | 235 | 0 | 84 | 0 | 225 | 18 | 0 | 10 | 341 | 24 | 11 | 200 | 300 | 300 | 100 | 180 | 100 | 149 | 0 | 100 | 200 | 128 | 400 | 75 | 90 | 105 | 0 | 300 | 54 | 110 | 114 | 101 | 90 | 350 | 95 | 0 | 162 | 116 | 0 | 17 |  |  | 720 | 0 | 300 | 0 | 0 | 158 | 0 | 0 | 26 | 60 | 0 | 88 | 33 | 110 | 0 | 0 | 0 | 43 | 42 | 95 | 0 | 0 | 31 | 52 | 33 | 22 | 0 | 11 | 0 | 0 | 155 | 10 | 10 | 126 | 0 | 0 | 0 | 11 | 100 | 220 | 0 | 400 | 88 | 200 | 113 | 100 | 113 | 0 | 0 | 113 | 622 | 220 |  | 150
Forecast for Day | 0 | 0 | 0 | 0 | 310 | 0 | 0 | 0 | 250 | 0 | 0 | 280 | 300 | 0 | 0 | 40 | 335 | 0 | 100 | 0 | 100 | 98 | 26 | 0 | 0 | 0 | 54 | 55 | 55 | 22 | 25 | 29 | 33 | 33 | 52 | 0 | 63 | 60 | 0 | 120 | 25 | 0 | 0 | 0 | 0 | 0 | 22 |  | 68 | 100 | 0 | 50 | 18 | 10 | 0 | 0 | 120 | 260 | 330 | 215 | 8 | 140 | 23 | 55 | 0 | 35 | 0 | 50 | 43 | 22 | 11 | 25 | 20 | 138 | 120 | 8 | 21 | 1.6 | 44 | 42 | 51 | 0 | 163 | 235 | 0 | 84 | 0 | 225 | 18 | 0 | 10 | 341 | 24 | 11 | 100 | 300 | 100 | 100 | 175 | 50 | 149 | 20 | 100 | 200 | 125 | 400 | 40 | 90 | 105 | 5 | 300 | 54 | 110 | 114 | 98 | 80 | 350 | 90 | 50 | 162 | 116 | 0 | 17 | 30 |  | 720 | 0 | 300 | 0 | 0 | 0 | 0 | 0 | 0 | 0 | 0 | 88 | 33 | 110 | 0 | 0 | 0 | 43 | 40 | 95 | 0 | 0 | 30 | 52 | 0 | 22 | 0 | 11 | 0 | 0 | 155 | 0 | 0 | 120 | 0 | 0 | 0 | 11 | 50 | 220 | 0 | 400 | 88 | 100 | 113 | 100 | 113 | 0 | 8 | 113 | 622 | 220 |  | 150 | 6
Generation at 08:00(Today) | 0 | 0 | 0 | 0 | 310 | 0 | 0 | 0 | 235 | 0 | 0 | 280 | 295 | 0 | 0 | 40 | 0 | 0 | 91 | 0 | 32 | 0 | 15 | 0 | 0 | 0 | 35 | 17 | 17 | 21 | 25 | 29 | 33 |  | 0 | 0 | 67 | 60 | 0 | 120 | 0 | 0 | 0 | 0 | 0 | 0 | 24 | 0 | 0 | 10 | 0 | 0 | 18 | 7 | 0 | 0 | 70 | 170 | 300 | 195 | 8 | 137 | 5 | 20 | 0 | 35 | 0 | 0 | 0 | 22 | 7 | 25 | 18 | 98 | 135 | 0 | 21 | 0 | 43 | 42 | 11 | 0 | 163 | 238 | 0 | 84 | 0 | 220 | 18 | 0 | 10 | 300 | 24 | 11 | 0 | 195 | 0 | 0 | 48 | 0 | 100 | 4 | 100 | 68 | 133 | 402 | 47 | 36 | 105 | 0 | 105 | 0 | 94 | 17 | 92 | 80 | 350 | 54 | 6 | 162 | 115 | 0 | 17 | 6 | 0 | 715 | 0 | 250 | 0 | 0 | 0 | 0 | 0 | 0 | 0 | 0 | 88 | 25 | 0 | 0 | 0 | 0 | 0 | 0 | 0 | 0 | 0 | 0 | 52 | 0 | 22 | 0 | 8 | 0 | 0 | 156 | 0 | 0 | 144 | 0 | 0 | 0 | 62 | 0 | 187 | 0 | 414 | 53 | 0 | 113 | 0 | 34 | 0 | 1 | 113 | 500 | 104 | 0 | 0 | 1 | 0
199
| Minimum Generation |  | 9836 | 8:00
| Highest Generation |  | 12893 | 21:00
| Day Peak Generation |  | 10869 | 12:00
| Evening Peak Generation |  | 12893 | 21:00
| HVDC Max Flow |  | 707 | 4:00
| HVDC EvPeak Flow |  | 706 | 21:00
| Load factor L.F |  | 87.15%

## P1
POWER GRID COMPANY OF BANGLADESH LTD.
|  |  | NATIONAL LOAD DESPATCH CENTER |  |  |  |  | QF-LDC-08
|  |  | DAILY REPORT |  |  |  |  | Page -1
[6 empty] | Reporting Date : | 2021-08-30
Till now the maximum generation is : - |  |  | 13792 | 20:00 | Hrs on | 2021-04-27
The Summary of Yesterday's |  | 2021-08-29 | Generation & Demand |  | Today's Actual Min Gen. & Probable Gen. & Demand
Day Peak Generation : |  | 10869 | MW Hour : | 12:00 | Min. Gen. at | 8:00 | 9622 | MW
Evening Peak Generation : |  | 12893 | MW Hour : | 21:00 | Available Max Generation : |  | 14234 | MW
E.P. Demand (at gen end) : |  | 12893 | MW Hour : | 21:00 | Max Demand (Evening) : |  | 13000 | MW
Maximum Generation : |  | 12893 | MW Hour : | 21:00 | Reserve(Generation end) |  | 1234 | MW
Total Gen. (MKWH) : |  | 269.6778 | System Load Factor : | 87.15% | Load Shed : |  | 0 | MW
EXPORT / IMPORT THROUGH EAST-WEST INTERCONNECTOR
Export from East grid to West grid :- Maximum |  |  | -304 | MW at | 24:00 | Energy |  | MKWHR.
Import from West grid to East grid :- Maximum |  |  | - | MW at | - | Energy | - | MKWHR.
| Water Level of Kaptai Lake at 6:00 A M on |  | 2021-08-30
Actual : | 96.58 | Ft.(MSL) , | Rule curve : | 98.34 | Ft.( MSL )
Gas Consumed : | Total = | 1107.03 | MMCFD. | Oil Consumed (PDB) :
[6 empty] | HSD : |  | Liter
[6 empty] | FO : |  | Liter
Cost of the Consumed Fuel (PDB+Pvt) : |  | Gas : | 141774779.438
: |  | Coal : | 74248559 | Oil : | 730749760.48 | Total : | 946773098.918
Load Shedding & Other Information
Area | Yesterday |  |  |  | Today
|  |  | Estimated Demand (S/S end) |  | Estimated Shedding (S/S end) |  | Rates of Shedding
| MW |  | MW |  |  | MW | (On Estimated Demand)
Dhaka | 0 | 0:00 | 4553.3095 |  |  | 0 | 0%
Chittagong Area | 0 | 0:00 | 1552.7662 |  |  | 0 | 0%
Khulna Area | 0 | 0:00 | 1392.0091 |  |  | 0 | 0%
Rajshahi Area | 0 | 0:00 | 1258.0753 |  |  | 0 | 0%
Cumilla Area | 0 | 0:00 | 1136.7513 |  |  | 0 | 0%
Mymensingh Area | 0 | 0:00 | 917.3291 |  |  | 0 | 0%
Sylhet Area | 0 | 0:00 | 507.2775 |  |  | 0 | 0%
Barisal Area | 0 | 0:00 | 236.0381 |  |  | 0 | 0%
Rangpur Area | 0 | 0:00 | 707.5168 |  |  | 0 | 0%
Total | 0 |  | 12261.0729 |  |  | 0
Information of the Generating Units under shut down.
| Planned Shut- Down |  |  | Forced Shut- Down
1) Barapukuria ST: Unit-1,2
2) Ghorasal-3,4
3) Ashuganj-3,4
4) Baghabari-71 MW & 100 MW
5) Bhola 225 MW GT-2
6) Shahjinazar 8 & 9
7) Haripur 412 MW
Additional Information of Machines, lines, Interruption / Forced Load shed etc.
a) Ashuganj(N)-360 MW CCPP GT was shut down at 10:30 due to GBC maintenance and was synchronized
at 00:47(30/8/21).
b) Aminbazar 400/230 kV TR-2 was under shut down from 10:07 to 16:57 for D/W.
c) Srinagar 132/33 kV T-2 transformer was under shut down from 10:07 to 14:04 for oil filling.
d) Tongi 132/33 kV T-2 transformer was shut down at 10:02 for C/M.
e) Sherpur(Bogura) 132/33 kV T-1 & T-2 transformers tripped at 11:07 due to 33 kV Mohipur feeder CB CT |  |  |  |  | About 35 MW power interruption occurred under Sherpur S/S area
burnout and were switched on at 16:25 & 11:45 respectively. |  |  |  |  | from 11:07 to 11:45.
f) Bogura(O) 132/33 kV T-2 transformer & 33 kV Bus were shut down at 10:46 due to red hot maintenance |  |  |  |  | About 24 MW power interruption occurred under Bogura(O) S/S area
at 33 kV Bus coupler and were switched on at 12:47. |  |  |  |  | from 10:46 to 12:47.
g) Dohazari-Cox'sbazar 132 kV Ckt-1 was under shut down from 12:23 to 15:09 for D/W.
h) Mymensing RPCL-Mymensing S/S 132 kV Ckt-2 was under shut down from 10:24 to 12:52 due to red hot |  |  |  |  | About 100 MW power interruption occurred under Mymensing S/S area
maintenance at Y-phase DS. |  |  |  |  | from 10:24 to 12:52.
i) Panchaghar 132/33 kV T-3 transformer tripped at 11:44 due to PRD and was switched on at 13:05.
j) Biyanibazar 132/33 kV T-2 transformer was under shut down from 15:02 to16:24 due to red hot maintenance |  |  |  |  | About 15 MW power interruption occurred under Biyanibazar S/S area
at 33 kV Bus coupler. |  |  |  |  | from 15:02 to 16:24.
k) Hathazari 230 kV Bus-1 was under shut down from 14:30 to 16:58 for D/W.
l) Khulna-225 MW CCPP GT was synchronized at 18:40 and shut down at 02:53(30/8/21).
m) Mymensing RPCL-Tangail 132 kV Ckt-2 tripped at 15:13 showing dist.R-phase and was switched on at 15:52.
n) Palashbari 132/33 kV T-4 transformer tripped at 16:45 showing winding temperature high and was
switched on at 21:21.
o) Siddirganj 230/132 kV T-2 transformer was under shut down from 16:41 to 17:59 for C/M.
p) Bhola Natun Bidyut GT-2 is shut down at 01:02(30/8/21).
q) Siddirganj-335 MW CCPP ST & GT were shut down at 06:38 & 06:47(30/8/21) respectively for filter clean.
r) Rangpur confidence-Mithapukur 132 kV Ckt-2 was under shut down from 02:39 to 08:02(30/8/21) for
SF6 filling at P/S end.
s) Manikganj-Kabirpur 132 kV ckt-2 is under shut down since 07:31(30/8/21) for D/W.
t) Cumilla(N) 132/33 kV T-3 & T-4 transformers tripped at 15:09 showing O/C & E/F relays and was |  |  |  |  | About 95 MW power interruption occurred under Cumilla(N) S/S area
switched on at 15:38 & 15:37 respectively. |  |  |  |  | from 15:09 to 15:37.

## P2
EVENING PEAK GENERATION AND DAY LONG ENERGY DATA OF POWER STATIONS
| Date : | 2021-08-29 | [5 empty] | Page -2
Sl. |  |  |  |  | Present | Peak | Energy
No. | Name of the Power Stations |  | Producer | Installed Capacity | Capacity | Hour | Generated | Remarks
Generation
|  |  |  | Unit No. X Capacity | MW | MW | KWH
1 | Ghorasal Repowered CCPP:Unit-3 (GT |  | PDB | 1*260 | 260 | 0 | 0 | Under maint.
2 | Ghorasal Repowered CCPP Unit-4 |  | PDB | 1*210 | 180 | 0 | 0 | Under maint.
| Ghorasal TPP Unit-5 |  | PDB | 1*210 | 190 | 0 | 0 | Gas shortage
3 | Ghorasal 365 MW CCPP Unit-7 |  | PDB | 1*243+1*122 | 365 | 310 | 7389436 | Machine problem
| Ghorashal 78.5 MW PP(MAX) |  | QRPP | 2*40 | 0 | 0 | 0 | Contract Expired
4 | Ghorashal 108MW PP (Regent) |  | IPP | 34*3.35 | 108 | 0 | 0 | Gas shortage
5 | Haripur GTPP |  | SBU, PDB | 2*32 | 20 | 0 | 0 | Under maint.
6 | Haripur 412 MW CCPP |  | EGCB | 1*273+1*139 | 412 | 0 | 0 | Machine problem
7 | Haripur 360MW CCPP(HPL) |  | IPP | 1*235+1*125 | 360 | 192 | 4776000 | Gas shortage
8 | Meghnaghat 450 MW CCPP(MPL) |  | IPP | 2*150+1*150 | 450 | 280 | 6545000 | Gas shortage
9 | Meghnaghat 100 MW(IEL) |  | QRPP | 12*8.9 | 0 | 0 | 0 | Contract Expired
10 | Meghnaghat CCPP(Summit) |  | IPP | 2*110+1*110 | 305 | 260 | 6456058 | FGMO
11 | Madanganj 102 PP(Summit) |  | QRPP | 6*17 | 0 | 0 | 0 | Contract Expired
12 | Madanganj-55 MW PP(Summit) |  | (IPP) | 3*17.08+1*11.3 | 55 | 40 | 978611 | Engine problem
13 | Keraniganj 100 MW PP (Powerpac) |  | QRPP | 8*13.45 | 100 | 26 | 717556 | Unit transformer problem.
14 | Narshingdi 22 MW PP (Doreen) |  | SIPP, REB | 8*2.90 | 22 | 21 | 425448
15 | 210 MW Siddhirgonj TPP |  | PDB | 1*210 | 115 | 0 | 0 | Under maint.
16 | Siddhirgonj 2*120 MW GTPP |  | EGCB | 2*105 | 210 | 90 | 2136000 | Gas shortage
17 | Siddhirganj 100 PP(Dutch Bangla) |  | QRPP | 12*8.9 | 100 | 0 | 0 | Contract Expired
18 | Siddhirganj 335 MW CCPP |  | EGCB | 1*217+118 | 335 | 302 | 7059539
19 | Gagnagar 102 MW PP (Digital Power) |  | IPP | 12*8.924 | 102 | 102 | 2282688
20 | Katpotti 52 MW PP (Sinha) |  | IPP | 7*7.9 | 51 | 0 | 0 | Fuel shortage
21 | Kamalaghat 54 MW PP(Banco Energy) |  | IPP | 3*18 | 54 | 54 | 1006920
22 | Kodda 150MW PP |  | BPDB-RPCL | 9*17.06 | 149 | 98 | 1263840 | Fuel shortage
23 | Manikganj 55 MW PP (Northern) |  | IPP | 3*19.3 | 55 | 55 | 1298875
24 | Nababganj 55 MW PP (Southern power ) |  | IPP | 3*19.3 | 55 | 55 | 914755
25 | Bosila 108MW PP(CLC) |  | IPP | 12*8.775+1*3.5 | 108 | 0 | 0 | Fuel shortage
26 | Summit Power,(Madhabdi+Ashulia) |  | SIPP,REB | 3*3.67+4*8.73 | 80 | 54 | 1233420 | Engine problem
27 | Maona 33 MW PP(Summit) |  | SIPP,REB | 4*8.73 | 33 | 33 | 803400
28 | Rupganj 33 MW PP(Summit) |  | SIPP,REB | 4*8.73 | 33 | 33 | 802000
29 | Gazipur 52 MW PP |  | IPP | 6*8.9 | 52 | 51 | 810240
30 | Tongi 80 MW GTPP |  | PDB | 1* 105 | 105 | 0 | 0 | Under maint.
31 | Kodda 300 MW PP Unit-2 (Summit) |  | IPP | 18*17.076 | 300 | 300 | 6754470
32 | Keranigonj 300 MW PP (APR) |  | IPP | 256*1.4 | 300 | 300 | 2203217
33 | Bramhangoan 100 MW PP (Aggreko) |  | IPP | 100 | 100 | 100 | 947036
34 | Aurahati 100MW PP (Aggreko) |  | IPP | 0.85*23+0.95*91 | 100 | 100 | 1240129
35 | Kodda 149 MW PP Unit-1 (Summit) |  | IPP | 149 | 149 | 149 | 3307
36 | Gazipur 100 MW PP |  | RPCL | 100 MW | 105 | 90 | 1878000 | Engine problem
37 | Meghnaghat 104 MW PP (OPCL) |  | IPP | 18.5*6 | 104 | 95 | 2274240 | Engine problem
38 | Manikgonj 162MW PP(MPGL) |  | IPP | 9*18 | 162 | 162 | 3941280
39 | Spectra Solar Plant Ltd. |  | IPP | 35 | 35 | 0 | 171356
| Dhaka area Total |  |  |  | 5819 | 3352 | 66312821
40 | Chattogram TPP-1 |  | PDB | 1*210 | 180 | 0 | 0 | Gas shortage
| Chattogram TPP-2 |  | PDB | 1*210 | 180 | 120 | 2900000 | Gas shortage
41 | Raozan 25 MW PP |  | IPP | 3*8.9 | 25 | 25 | 452698
42 | Teknaf 20MW PP (Solartech) |  | Teknaf Solartech Energy Ltd. | 20 | 20 | 0 | 121635
43 | Patenga 50MW PP (Baraka) |  | IPP | 8*6.98 | 50 | 50 | 1009440
44 | Kaptai Hydro: Unit-1,2,3,4, 5 |  | PDB | 2*40+3*50 | 230 | 131 | 2818727 | Low water level
45 | Sikalbaha 225MW |  | PDB | 1*150+1*175 | 225 | 0 | 0 | Under maint.
46 | Sikalbaha Peaking GT |  | PDB | 1*150 | 150 | 0 | 0 | Under maint.
47 | Sikalbaha 105 MW PP (Baraka Sikalbaha) |  | IPP | 105 MW | 105 | 105 | 2550909
48 | Hathazari 100 MW peaking PP |  | PDB | 11*8.9 | 98 | 0 | 0 | Under S/D
49 | Dohazari -Kalaish 100 MW Peaking |  | PDB | 6*17 | 102 | 68 | 571514 | Engine problem
50 | Juldah 100 MW Unit-1 (Acorn) |  | QRPP | 8*13.45 | 100 | 100 | 1870200
51 | Juldah 100 MW PP Unit-3 (Acorn) |  | IPP | 0 | 100 | 100 | 2226240
52 | Barabkunda 22 MW PP (Regent) |  | SIPP, PDB | 8*2.90 | 22 | 18 | 442368 | Engine problem
* | Malancha, Ctg. EPZ (United) |  |  | 5*8.73+3*9.34 | 0 | 24 | 410880
53 | Chattogram 108 MW PP (ECPV) |  | IPP | 16*7 | 108 | 0 | 0 | Fuel shortage
54 | Kaptai 7 MW Solar PP |  | PDB | 7.4 MW | 7 | 0 | 30088
55 | Anwara 300 MW PP (United) |  | IPP | 300 MW | 300 | 143 | 3397309 | Transformer O/L
56 | Jodiac Power |  | IPP | 3*18.55+1*3.6 | 54 | 0 | 0 | Transformer O/L
57 | Karnaphuli Power Ltd. |  | IPP | 110 | 110 | 110 | 2493189
58 | Juldah unit-2 (Acorn) |  | IPP | 8*13.6 | 100 | 90 | 1970880 | Engine problem
59 | Anlima Energy Ltd. |  | IPP | 6*21.2 | 116 | 114 | 2756236
| Chattogram area Total |  |  |  | 2382 | 1198 | 26022313
60 | Ashuganj TPP Unit- 3 |  | APSCL | 1*150 | 135 | 0 | 0 | Gas shortage
| Ashuganj TPP Unit- 4 |  | APSCL | 1*150 | 129 | 0 | 0 | Gas shortage
| Ashuganj TPP Unit- 5 |  | APSCL | 1*150 | 134 | 130 | 2213978
61 | Ashuganj 225 MW CCPP |  | APSCL | 1*142+1*75 | 221 | 213 | 5060000
62 | Ashuganj 450 MW CCPP(North) |  | APSCL | 1*360 | 360 | 0 | 845900 | Under maint.
63 | Ashuganj 450 MW CCPP(South) |  | APSCL | 1*360 | 360 | 360 | 7380000 | FGMO
64 | Ashuganj 50 MW PP |  | APSCL | 14*3.968 | 45 | 23 | 518112 | Engine problem
65 | Ashuganj 55 MW PP (Precision) |  | RPP | 15*4 | 55 | 53 | 497280
66 | Ashuganj 195MW PP (APSCL-United) |  | IPP | 20*9.73+1*16 | 195 | 8 | 217454 | Gas shortage
67 | Ashuganj 51 MW PP (Midland) |  | IPP | 6*9.34 | 51 | 35 | 750864 | Engine problem
68 | Ashuganj 150MW PP (Midland) |  | IPP | 23*7.015 | 150 | 128 | 3000872 | Engine problem
69 | Titas 50 MW Peaking PP |  | PDB | 6*8.92 | 52 | 50 | 709728
70 | Chandpur 150 MW CCPP |  | PDB | 1*106+1*57 | 163 | 135 | 3241780 | Machine problem
71 | Chandpur 200MW (Desh energy) |  | IPP | 0 | 200 | 200 | 4746240
72 | Feni 22MW PP (Doreen) |  | SIPP, PDB | 8*2.90 | 22 | 22 | 510372
73 | Feni 11 MW PP (Doreen) |  | SIPP, REB | 4*2.90 | 11 | 11 | 238500
** | Impoprt (Tripura) |  | Imported power | 0 | 160 | 142 | 3346560
74 | Jangalia 33MW PP (Summit) |  | SIPP, PDB | 4*8.73 | 33 | 25 | 591600 | Engine problem
75 | Jangalia 52 MW PP (Lakdanavi) |  | IPP | 6*8.92 | 52 | 43 | 948168 | Engine problem
76 | Cumilla 25 MW PP (Summit) |  | SIPP, PDB | 3*3.67+2*6.97 | 25 | 21 | 509010
77 | Daudkandi 200 MW PP (B.Trac) |  | IPP | 154*1.4 | 200 | 200 | 1914624
78 | Feni Lanka Power |  | IPP | 7*18.415+1*9.78 | 114 | 114 | 2612880
79 | Chowmuhani 113 MW |  | IPP | 12*9.78+2*3.1 | 113 | 101 | 2372160 | Engine problem
80 | Bhairob 54.5 MW |  | IPP | 3*18.2 | 54 | 17 | 443520 | 33 kV feeder fault.
| Cumilla Area Total |  |  |  | 3034 | 2031 | 42669602
81 | RPCL 210MW CCPP |  | IPP | 4*35+1*70 | 202 | 109 | 2715280 | Gas shortage
82 | Tangail 22 MW PP (Doreen) |  | SIPP, PDB | 8*2.90 | 22 | 21 | 486432
83 | Jamalpur 95 MW PP(Powerpac) |  | IPP | 12*8.924 | 95 | 8 | 190080 | Engine problem
84 | Sarishabari 3 MW Solar Plant |  | IPP | 1*3 | 3 | 0 | 10400
85 | Mymensingh 200 MW PP (United) |  | IPP | 200 | 200 | 176 | 2121600 | Engine problem
86 | Jamalpur 115 MW PP (United) |  | IPP | 115 MW | 115 | 75 | 1117200 | Engine problem
87 | Sutiakhali 50 MW Solar PP |  | IPP | 50 | 50 | 0 | 214610
88 | Tangail Palli Power Gen 22 MW |  | IPP | 4*6.7 | 22 | 24 | 560400
| Mymensingh Area Total |  |  |  | 709 | 413 | 7416002
89 | Fenchugonj CCPP Phase-1 |  | PDB | 2*32+1*33 | 70 | 44 | 1036000 | Machine problem
90 | Fenchugonj CCPP Phase-2 |  | PDB | 2*35+1*35 | 90 | 42 | 992640 | Machine problem
91 | Kushiara 163 MW CCPP (KP) |  | IPP | 1*109+1*54 | 163 | 163 | 3726000
92 | Shajibazar 330 MW CCPP |  | PDB | 3*110 | 330 | 237 | 5332000 | Machine problem
93 | Fenchugonj 51 MW PP (Barakatullah) |  | RPP | 19*2.90 | 51 | 50 | 1204800
| Fenchuganj 44MW (Energyprima) |  | RPP | 12*3.3+5*2 | 0 | 0 | 0 | Contract Expired
94 | Hobiganj 11MW PP Cofidence-E |  | SIPP, REB | 4*2.90 | 11 | 11 | 217056
95 | Shahjibazar GTPP Unit- 8 & 9 |  | PDB | 2*35 | 66 | 0 | 0 | Under maint.
96 | Shahjibazar 86MW PP (Shahjibazar) |  | RPP | 32*2.90 | 86 | 84 | 1906560
97 | Shahjibazar 100 MW GTPP |  | PDB | 1*100 | 100 | 0 | 0 | Under Shut down
98 | Sylhet 225 MW CCPP |  | PDB | 1*142+1*89 | 231 | 220 | 4997590
99 | Sylhet 20 MW GTPP |  | PDB | 1*20 | 20 | 18 | 399000
| Sylhet 50MW PP (EPL) |  | RPP | 27*2 | 0 | 0 | 0 | Contract Expired
100 | Shahjahanulla 25 MW PP |  | SIPP, REB | 3*9.34 | 25 | 24 | 572688
101 | Bibiana-II 341 MW CCPP (Summit) |  | IPP | 1*222+1*119 | 341 | 290 | 7094500 | FGMO
102 | Bibiyana-III 400 MW CCPP |  | PDB | 400 MW | 400 | 387 | 8899000
103 | Sylhet 10MW PP (Desh) |  | RPP | 6*1.95 | 10 | 10 | 251820
104 | Bibiyana South 400 MW |  | PDB | 400 MW | 383 | 350 | 8251600
| Sylhet Area Total |  |  |  | 2377 | 1930 | 44881254
105 | Bheramara GTPP Unit-3 |  | PDB | 1*20 | 16 | 0 | 0 | Reserve.
** | Bheramara (HVDC ) |  | Imported power | 2*500 | 1000 | 706 | 17070545
106 | Khulna 115 PP MW (KPCL-2) |  | QRPP | 7*17 | 0 | 0 | 0 | Contract Expired
107 | Faridpur 50 MW Peaking PP |  | PDB | 8*6.89 | 54 | 26 | 185000 | Engine problem
108 | Khulna 225 MW CCPP |  | NWPGCL | 1*150+1*75 | 230 | 158 | 808320 | Machine problem
109 | Gopalganj 100 MW Peaking PP |  | PDB | 16*6.98 | 109 | 0 | 0 | Reserve.
110 | Bheramara 410 MW CCPP |  | NWPGCL | 1*278+1*132 | 410 | 240 | 6539904 | Gas shortage
| Noapara 40 MW PP (Khanjahan Ali) |  | QRPP | 5*8.5 | 0 | 0 | 0 | Contract Expired
111 | Noapara 100 MW PP (Bangla Trac) |  | IPP | 70*1.4 | 100 | 100 | 808320
112 | Rupsha 105 MW PP (Orion rupsha) |  | IPP | 6*18.445 | 105 | 88 | 2124960
113 | Madhumati 100 MW PP |  | NWPGCL | 100 MW | 105 | 0 | 0 | Line O/L
| Khulna Area Total |  |  |  | 2129 | 1318 | 27537049
114 | Barisal 110 MW PP (Summit ) |  | IPP | 7*17.076 | 110 | 0 | 0 | Reserve.
115 | Bhola 33 MW PP (Venture) |  | RPP | 1*34.50 | 33 | 34 | 687261
116 | Bhola 225 MW CCPP |  | PDB | 2*63+1*68 | 194 | 88 | 2118252 | Machine problem
117 | Bhola 95 MW PP (Aggreko) |  | QRPP | 96*1.10 | 95 | 11 | 281929 | Gas shortage
118 | Payra 1320 MW |  | BCPCL | 2*622 | 1244 | 580 | 12218700
119 | Bhola Nutan Biddut BD LTD |  | IPP | 220 | 220 | 218 | 4996855
120 | United Payra Power Ltd. |  | IPP | 8*18.5+1*9.5 | 150 | 17 | 181200 | Line O/L
| Barisal Area Total |  |  |  | 2046 | 948 | 20484197
121 | Baghabari 71 MW GTPP |  | PDB | 1*71 | 71 | 0 | 0 | Gas shortage
| Baghabari 100 MW GTPP |  | PDB | 1*100 | 100 | 0 | 0 | Gas shortage
122 | Baghabari 50 MW Peaking PP |  | PDB | 6*8.9 | 52 | 43 | 617296
123 | Bera 70 MW Peaking PP |  | PDB | 9*8.29 | 71 | 42 | 424581 | Engine problem
124 | Amnura 50 MW PP(Sinha) |  | QRPP | 7*7.79 | 50 | 0 | 0 | Fuel shortage
125 | Katakhali 50 MW PP (Northern) |  | QRPP | 6*8.9 | 50 | 0 | 0 | Fuel shortage
126 | Katakhali 50 MW Peaking PP |  | PDB | 6*8.7 | 50 | 31 | 176969 | Engine problem
127 | Sirajgonj Unit-1 225MW |  | NWPGCL | 1*150+1*75 | 210 | 126 | 2998400 | Gas shortage
128 | Sirajgonj Unit-2 225MW |  | NWPGCL | 1*150+1*75 | 220 | 0 | 0 | Under maint.
129 | Sirajgonj Unit-3 225MW |  | NWPGCL | 1*141 | 220 | 146 | 4294473 | Gas shortage
130 | Sirajgonj 400 MW CCPP Unit-4 |  | SNWPGCL | 1*282+1*132 | 414 | 421 | 9340509 | FGMO
131 | Santahar 50 MW Peaking PP |  | PDB | 6*8.7 | 50 | 33 | 277210 | Engine problem
132 | Bogra 22 MW PP (GBB) |  | RPP | 6*4 | 22 | 22 | 420960
133 | Bogura 20 MW PP (Energyprima) |  | RPP | 5*3.3+5*2 | 0 | 0 | 0 | Contract Expired
134 | Ullapara 11 MW PP (Summit) |  | SIPP, REB | 4*2.90 | 11 | 11 | 242964
135 | Natore 52 MW PP (Rajlanka) |  | IPP | 6*8.92 | 52 | 52 | 1213920
136 | Chapainawabganj 100 MW Peaking PP |  | PDB | 12*8.924 | 104 | 94 | 1649720 | Engine problem
137 | Baghabari 200 MW PP (Paramount) |  | IPP | 200 MW | 200 | 189 | 898108
138 | Bagura 113 MW PP (Confidence)-2 |  | IPP | 113 MW | 113 | 113 | 2736192
139 | Confidence Power Bogura Unit-1 113 MW |  | IPP | 6*18.55 | 113 | 113 | 2741376
140 | Sirajgonj 6.55 MW Solar |  | NWPGCL | 1*6 | 6 | 0 | 25980
| Rajshahi Area Total |  |  |  | 2179 | 1436 | 28058658
141 | Barapukuria TPP Unit-1 |  | PDB | 1*125 | 85 | 0 | 0 | Under maint.
| Barapukuria TPP Unit-2 |  | PDB | 1*125 | 85 | 0 | 0 | Under maint.
142 | Barapukuria 275 MW TPP Unit-3 |  | PDB | 1*275 | 274 | 154 | 3802300 | Coal shortage
143 | Rangpur 20 MW GTPP |  | PDB | 1*20 | 20 | 0 | 0 | Reserve.
144 | Saidpur 20 MW GTPP |  | PDB | 1*20 | 20 | 0 | 0 | Reserve.
145 | Rangpur 113 MW PP (Confidence) |  | IPP | 113 MW | 113 | 113 | 2466796
146 | Sympa Solar Power 8MW |  | IPP | 8 MW | 8 | 0 | 26775
| Rangpur Area Total |  |  |  | 605 | 267 | 6295871
| Total |  |  |  | 21280 | 12893 | 269677767
| Eastern Grid Total |  |  |  | 14321 | 8924 | 187301992
| Western Grid Total |  |  |  | 6959 | 3969 | 82375775
| National Grid Total |  |  |  | 21280 | 12893 | 269677767
*Data collected from respective power station over telephone.
Executive Engineer
Network Operation Division
Page- 3

## P3
POWER GRID COMPANY OF BANGLADESH LTD.
NATIONAL LOAD DESPATCH CENTER
MAXIMUM LOAD SERVED BY DIFFERENT GRID SUB-STATIONS
QF-LDC-09
Date: | 2021-08-29
(a) ENTIRE EASTERN GRID : |  | 8284 | MW | (b) ENTIRE WESTERN GRID : |  | 3863 | MW
i) Dhaka area |  | 4320 | MW | i) Khulna area |  | 1530 | MW
ii) Chittagong area |  | 1257 | MW | ii) Rajshahi area |  | 1206 | MW
iii) Comilla area |  | 1207 | MW | iii) Barisal area |  | 380 | MW
iv) Mymensingh area |  | 960 | MW | iv) Rangpur area |  | 747 | MW
v) Sylhet area |  | 540 | MW
| SYSTEM TOTAL DEMAND ( a + b ) = |  | 12147 | MW
MAXIMUM LOAD SERVED BY DIFFERENT SUB-STATIONS
Sub-station | Load (MW) | Hour | Sub-station | Load (MW) | Hour | Sub-station | Load (MW) | Hour
Siddhirganj | 126 | 16:00 | Kishoreganj | 130 | 18:00 | Jessore | 120 | 19:00
Munsiganj | 102 | 21:00 | Netrokona | 114 | 20:00 | Benapol | 60 | 19:00
Sonargaon | 80 | 1:00 | Jamalpur | 124 | 22:00 | Jhenida | 118 | 19:00
Shyampur | 194 | 13:00 | Sherpur | 138 | 19:00 | Bottail | 130 | 19:00
Bhulta | 221 | 0:00 | Srimongal | 63 | 1:00 | G.K Project | 55 | 22:00
Madanganj | 65 | 12:00 | Shahjibazar | 134 | 21:00 | Faridpur | 144 | 20:00
Shitalakhya | 112 | 12:00 | Fenchuganj | 48 | 19:00 | Rajbari | 60 | 19:30
Rahim steel | 25 | 22:00 | Kulawara | 50 | 21:00 | Madaripur | 105 | 21:00
Matuail | 63 | 12:00 | Sylhet | 133 | 19:00 | Sariatpur | 70 | 21:00
Ghorasal | 81 | 21:00 | Chatak | 29 | 19:30 | Gopalganj | 95 | 19:30
Narsingdi | 181 | 1:00 | Sunamganj | 50 | 22:00 | Bagerhat | 103 | 19:00
Haripur (SBU) | 113 | 9:00 | Biani Bazar | 64 | 19:30 | Mongla | 50 | 12:00
Sreenagar | 43 | 22:00 | Comilla (S) | 168 | 18:30 | Satkhira | 107 | 22:00
Ullon | 64 | 23:00 | Comilla(N) | 135 | 24:00 | Gallamari | 31 | 1:00
Hasnabad | 82 | 20:00 | Chandpur | 66 | 1:00 | Magura | 54 | 19:00
Magbazar | 107 | 13:00 | Feni | 123 | 19:30 | Norail | 44 | 1:00
Maniknagar | 78 | 13:00 | Chowmuhani | 204 | 20:00 | Chuadanga | 100 | 22:00
Bangabhaban | 13 | 11:00 | Ashuganj | 49 | 23:00 | Borguna | 18 | 21:00
Motijheel | 30 | 11:00 | Daudkandi | 148 | 21:00 | Barisal(N) | 46 | 22:00
Narinda | 74 | 13:00 | B.Baria | 167 | 22:00 | Barisal (S) | 108 | 19:30
Kazla | 83 | 22:00 | Ramganj | 86 | 23:00 | Patuakhali | 118 | 1:00
Dhanmondi | 194 | 13:00 | Chaddagram | 47 | 22:00 | Bhandaria | 54 | 22:00
Lalbag | 92 | 13:00 | PHP | 10 | 1:00 | Borhan Uddin | 46 | 4:00
Madartek | 72 | 23:00 | Kochua | 78 | 24:00 | Ishurdi | 67 | 19:00
Dhaka University | 37 | 13:00 | Madunaghat | 62 | 18:30 | Ruppur Paromanobik | 4 | 8:00
Aftabnagar | 30 | 12:00 | Hathazari | 94 | 20:00 | Natore | 127 | 19:30
Fatullah | 62 | 12:00 | Khulshi | 157 | 12:00 | Bogra | 144 | 21:00
Nawabganj | 53 | 21:00 | Halishahar | 93 | 10:00 | Noagaon | 114 | 20:00
Keraniganj | 74 | 13:00 | Baraulia | 157 | 1:00 | Rajshahi | 140 | 21:00
Mirpur | 118 | 19:00 | Sikalbaha | 30 | 11:00 | Rajshahi New | 13 | 1:00
Kalyanpur | 105 | 18:30 | Dohazari | 112 | 21:00 | C.Nawabganj | 58 | 21:00
Gulshan | 80 | 13:00 | Cox'sbazar | 100 | 18:30 | Amnura | 44 | 19:00
Uttara | 104 | 13:00 | Chandraghona | 30 | 18:30 | Pabna | 113 | 19:30
Uttara New | 19 | 19:30 | Kaptai | 4.6 | 19:00 | Shahjadpur | 89 | 20:00
Kamrangirchar | 97 | 19:00 | A. Khaer Stl. | 13 | 18:00 | Serajganj | 93 | 20:00
Savar | 165 | 15:00 | Bakulia | 109 | 15:00 | Niyamatpur | 67 | 19:00
Bhasantec | 127 | 13:00 | Julda | 26 | 1:00 | Joypurhat | 55 | 19:30
Agargaon | 86 | 13:00 | TK chemical | 33.3 | 22:00 | Sherpur(Bogura) | 51 | 1:00
Satmosjid | 97 | 13:00 | Modern Steel | 0 | 1:00 | Mohastangor | 70 | 1:00
Tongi | 109 | 11:00 | Shahmirpur | 32 | 1:00 | Bhangura | 32 | 21:00
Kabirpur | 228 | 9:00 | Khagrachhari | 30 | 6:00 | Rangpur | 130 | 21:00
Basundhara | 242 | 13:00 | Matarbari | 38 | 21:00 | Lalmonirhat | 41 | 19:00
Manikganj | 74 | 19:30 | Baroiar Hat | 48 | 18:30 | Saidpur | 101 | 21:00
Joydevpur | 177 | 18:30 | Rangamati | 14 | 19:30 | Purbasadipur | 96 | 1:00
New Tongi | 112 | 15:00 | Abul Khair 230 | 75 | 22:00 | Thakurgaon | 73 | 21:00
Kodda | 305 | 10:00 | BSRM | 150 | 2:00 | Palashbari | 108 | 21:00
Dhamrai | 120 | 19:30 | GPH Ispat | 21 | 15:00 | Barapukuria | 49 | 21:00
Rajendrapur | 106 | 16:00 | Agrabad | 83 | 13:00 | Panchagar | 52 | 19:00
Valuka | 124 | 15:00 | Goalpara | 27 | 19:00 | Joldhaka | 52 | 19:00
Tangail | 204 | 1:00 | Central S/S | 96 | 21:00 | Kurigram | 59 | 19:00
Mymensing | 205 | 20:00 | Noapara | 99 | 20:00 | Mithapukur | 39 | 20:00

## Voltage
e
MAXIMUM & MINIMUM VOLTAGES OF DIFFERENT GRID SUB-STATIONS:
| Date: | 2021-08-29 | [7 empty] | QF-LDC-10
| Sub-Station | Max Voltage | Hour | Min | Hour | Sub-Station | Maxm | Hour | Min | Hour
|  |  |  | Voltage |  |  | Voltage |  | Voltage
| 400 KV | KV | Hour | KV |  |  | KV |  | KV
| Bibiyana | 407 | 1:00 | 401 | 15:00 | Kaliakoir | 391 | 0.41667 | 380 | 0.5
| Bheramara | 403 | 23:00 | 397 | 21:00 | Bhulta | 381 | 0.25 | 363 | 0.5
| Ashuganj(N) | 386 | 1:00 | 370 | 12:00 | Gopalganj | 409 | 0.625 | 388 | 0.79167
| Payra | 411 | 1:00 | 391 | 1:00
| 230 KV | KV |  | KV |  | 230 KV | KV |  | KV
| Ghorasal | 235 | 1:00 | 230 | 18:00 | Hathazari | 227 | 6:00 | 223 | 14:00
| Ishurdi | 235 | 8:00 | 227 | 1:00 | Megnaghat | 232 | 4:00 | 224 | 11:00
| Ashuganj | 238 | 6:00 | 230 | 12:00 | Fenchuganj | 244 | 1:00 | 239 | 19:30
| Serajganj | 230 | 6:00 | 226 | 23:00 | Siddhirganj | 231 | 1:00 | 221 | 11:00
| Baghabari | 234 | 18:00 | 228 | 1:00 | Maniknagar | 229 | 1:00 | 220 | 12:00
| Barapukuria | 238 | 7:00 | 229 | 23:00 | Agargaon | 229 | 10:00 | 218 | 12:00
| Bogra | 229 | 18:00 | 219 | 23:00 | Barisal | 242 | 7:00 | 231 | 22:00
| Rajshahi | 232 | 18:00 | 222 | 1:00 | Bhola 225 MW | 244 | 8:00 | 236 | 22:00
| Khulna South | 226 | 6:00 | 212 | 3:00 | AKSML | 229 | 7:00 | 223 | 11:00
| Rampura | 229 | 3:00 | 220 | 12:00 | BSRM | 229 | 3:00 | 223 | 12:00
| Haripur | 228 | 1:00 | 217 | 11:00 | Bibiyana | 243 | 8:00 | 236 | 1:00
| Hasnabad | 230 | 4:00 | 221 | 11:00 | Bhulta | 231 | 1:00 | 221 | 11:00
| Shyampur | 229 | 1:00 | 220 | 12:00 | Ashuganj (S) | 236 | 6:00 | 230 | 11:00
| Aminbazar | 230 | 1:00 | 222 | 2:00 | Kaliakoir | 229 | 18:30 | 219 | 12:00
| Tongi | 229 | 22:00 | 218 | 11:00 | GPH | 228 | 3:00 | 223 | 12:00
| Comilla (N) | 231 | 6:00 | 226 | 11:00
| 132 kV | KV |  | KV |  | 132 kV | KV |  | KV
| Siddhirganj | 133 | 1:00 | 126 | 12:00 | Madanhat | 135 | 0.125 | 133 | 0.041667
| Munsiganj | 137 | 22:00 | 126 | 11:00 | Hathazari | 135 | 0.16667 | 132 | 0.625
| Sonargaon | 134 | 1:00 | 127 | 11:00 | Khulshi | 132 | 0.041667 | 122 | 0
| Shyampur | 136 | 1:00 | 129 | 12:00 | Halishahar | 134 | 0.041667 | 131 | 0.375
| Bhulta | 126 | 8:00 | 119 | 12:00 | Baraulia | 135 | 0.16667 | 130 | 0.625
| Madanganj | 136 | 21:00 | 127 | 11:00 | Sikalbaha | 136 | 0.25 | 132 | 0.66667
| Shitalakhya | 138 | 21:00 | 127 | 11:00 | Dohazari | 130 | 0.16667 | 127 | 0.625
| Rahim steal | 133 | 1:00 | 126 | 12:00 | Cox'sbazar | 123 | 0.375 | 102 | 0.77083
| Matuail | 133 | 1:00 | 126 | 12:00 | Chandraghona | 136 | 0.25 | 133 | 0.375
| Ghorasal | 138 | 19:30 | 136 | 7:00 | Kaptai | 134 | 0.041667 | 132 | 0.29167
| Narsinghdi | 130 | 8:00 | 122 | 1:00 | A. Khaer Stl. | 133 | 0.20833 | 131 | 0.041667
| Haripur (SBU) | 133 | 1:00 | 127 | 11:00 | Bakulia | 135 | 0.29167 | 131 | 0.5
| Sreenagar | 133 | 2:00 | 123 | 12:00 | Julda | 136 | 0.125 | 133 | 0.375
| Ullon | 133 | 4:00 | 123 | 12:00 | TK Chemical | 135 | 0.16667 | 132 | 0.29167
| Hasnabad | 136 | 1:00 | 127 | 12:00 | Modern Steel | 135 | 0.16667 | 131 | 0.5
| Magbazar | 133 | 3:00 | 123 | 12:00 | Shahmirpur | 135 | 0.70833 | 132 | 0.375
| Maniknagar | 134 | 3:00 | 126 | 12:00 | Khagrachhari | 134 | 0.25 | 131 | 0.5
| Bangabhaban | 134 | 3:00 | 126 | 12:00 | Matarbari | 128 | 0.70833 | 121 | 0.91667
| Motijheel | 134 | 3:00 | 126 | 12:00 | Baroiar Hat | 136 | 0.29167 | 132 | 0.77083
| Narinda | 134 | 3:00 | 126 | 12:00 | Rangamati | 135 | 6:00 | 132 | 12:00
| Kazla | 134 | 3:00 | 126 | 12:00 | Agrabad | 133 | 1:00 | 129 | 18:30
| Dhanmondi | 134 | 4:00 | 125 | 12:00 | Goalpara S/S | 140 | 18:00 | 131 | 0.125
| Lalbag | 132 | 1:00 | 124 | 11:00 | Khulna Central S/S | 138 | 7:00 | 132 | 0.041667
| Madartek | 132 | 4:00 | 123 | 12:00 | Noapara | 138 | 18:00 | 128 | 0.083333
| Dhaka University | 132 | 2:00 | 123 | 12:00 | Jessore | 134 | 11:00 | 124 | 0.041667
| Aftabnagar | 132 | 3:00 | 123 | 11:00 | Benapol | 134 | 0.41667 | 123 | 0.083333
| Fatullah | 137 | 1:00 | 129 | 11:00 | Jhenida | 131 | 8:00 | 121 | 0.083333
| Nawabganj | 131 | 1:00 | 123 | 11:00 | Bottail | 134 | 0.41667 | 127 | 0.041667
| Keraniganj | 133 | 1:00 | 124 | 11:00 | G.K Project | 140 | 0.75 | 134 | 0.041667
| Mirpur | 136 | 2:00 | 125 | 11:00 | Faridpur | 136 | 0.41667 | 130 | 0.79167
| Kalyanpur | 134 | 6:00 | 126 | 12:00 | Rajbari | 136 | 0.375 | 129 | 0.95833
| Gulshan | 131 | 1:00 | 123 | 11:00 | Madaripur | 141 | 0.29167 | 131 | 0.79167
| Uttara | 133 | 6:00 | 123 | 12:00 | Shariyatpur S/S | 140 | 6:00 | 131 | 0.79167
| Uttara New | 133 | 1:00 | 125 | 11:00 | Gopalganj | 144 | 0.25 | 133 | 0.79167
| Kamrangirchar | 132 | 1:00 | 123 | 12:00 | Bagerhat | 137 | 10:00 | 129 | 0.041667
| Savar | 135 | 6:00 | 127 | 11:00 | Mongla | 135 | 8:00 | 127 | 0.125
| Bhasantec | 136 | 1:00 | 128 | 12:00 | Satkhira | 138 | 18:00 | 129 | 1:00
| Agargaon | 137 | 1:00 | 131 | 13:00 | Gallamari | 140 | 0.70833 | 132 | 2:00
| Satmosjid | 136 | 1:00 | 129 | 11:00 | Magura | 131 | 10:00 | 120 | 0.041667
| Tongi | 138 | 1:00 | 130 | 12:00 | Narail | 129 | 0.33333 | 119 | 0.083333
| Kabirpur | 138 | 5.00 | 133 | 12:00 | Chuadanga | 134 | 18:00 | 121 | 0.041667
| Basundhara | 139 | 18:30 | 127 | 12:00 | Borguna | 138 | 10:00 | 127 | 0.91667
| Manikganj | 140 | 7.00 | 134 | 1:00 | Barisal(N) | 141 | 10:00 | 132 | 22:00
| Joydevpur | 139 | 20:00 | 133 | 10:00 | Barisal (S) | 138 | 0.375 | 129 | 0.91667
| New Tongi | 138 | 1:00 | 129 | 12:00 | Patuakhali(S) | 137 | 0.41667 | 127 | 0.79167
| Kodda | 137 | 1:00 | 122 | 11:00 | Bhandaria | 135 | 0.29167 | 123 | 0.91667
| Dhamrai | 133 | 1:00 | 126 | 16:00 | Ishurdi | 137 | 18:00 | 133 | 1:00
| Rajendrapur | 136 | 3:00 | 118 | 12:00 | Ruppur Paromanobik | 136 | 6:00 | 132 | 1:00
| Valuka | 121 | 18:00 | 110 | 3:00 | Natore | 137 | 18:00 | 132 | 21:00
| Tangail | 133 | 18:00 | 125 | 1:00 | Bogra | 137 | 6:00 | 131 | 21:00
| Mymensing | 125 | 18:00 | 114 | 2:00 | Noagaon | 134 | 18:00 | 126 | 21:00
| Kishorganj | 127 | 18:00 | 118 | 5:00 | Rajshahi | 136 | 18:00 | 130 | 1:00
| Netrokona | 122 | 13:00 | 110 | 1:00 | Rajshahi New | 137 | 18:00 | 130 | 1:00
| Jamalpur | 131 | 18:00 | 115 | 5:00 | C.Nawabganj | 136 | 18:00 | 129 | 1:00
| Sherpur | 129 | 18:00 | 112 | 7:00 | Amnura | 136 | 18:00 | 130 | 1:00
| Srimongal | 136 | 8:00 | 130 | 22:00 | Pabna | 136 | 18:00 | 131 | 19:00
| Shahjibazar | 134 | 7:00 | 128 | 1:00 | Shahjadpur | 140 | 18:00 | 136 | 1:00
| Fenchuganj | 136 | 9:00 | 132 | 1:00 | Serajganj | 134 | 18:00 | 130 | 21:00
| Khulawara | 135 | 7:00 | 131 | 1:00 | Niyamatpur | 132 | 18:00 | 122 | 1:00
| Sylhet | 133 | 7:00 | 130 | 1:00 | Joypurhat | 135 | 18:00 | 125 | 21:00
| Chatak | 132 | 7:00 | 127 | 23:00 | Sherpur(Bogura) | 137 | 18:00 | 131 | 21:00
| Sunamganj | 131 | 7:00 | 125 | 19:00 | Mohastangor | 136 | 18:00 | 128 | 21:00
| Biani Bazar | 133 | 16:00 | 127 | 1:00 | Bangura | 135 | 18:00 | 132 | 21:00
| Comilla(s) | 128 | 7:00 | 121 | 18:30 | Rangpur | 133 | 18:00 | 122 | 21:00
| Comilla(n) | 139 | 19:00 | 136 | 11:00 | Lalmonirhat | 132 | 18:00 | 122 | 21:00
| Chandpur | 141 | 9:00 | 137 | 19:30 | Saidpur | 133 | 6:00 | 119 | 21:00
| Feni | 137 | 19:00 | 133 | 23:00 | Purbasadipur | 130 | 7:00 | 118 | 21:00
| Chowmuhani | 135 | 9:00 | 130 | 23:00 | Thakurgaon | 130 | 7:00 | 118 | 21:00
| Ashuganj | 136 | 18:00 | 132 | 1:00 | Palashbari | 134 | 18:00 | 123 | 21:00
| Daudkandi | 137 | 19:00 | 129 | 11:00 | Barapukuria | 138 | 7:00 | 130 | 21:00
| B.Baria | 130 | 18:00 | 125 | 1:00 | Panchagar | 131 | 10:00 | 117 | 19:00
| Ramganj | 138 | 5:00 | 132 | 21:00 | Joldhaka | 131 | 0.45833 | 118 | 0.875
| Chaddagram | 138 | 18:00 | 134 | 23:00 | Kurigram | 135 | 0.41667 | 121 | 0.875
| PHP | 136 | 6:00 | 133 | 19:30 | Mithapukur | 136 | 0.41667 | 126 | 0.875
| Kochua | 137 | 5:00 | 136 | 18:30
| Sub Assistant Engineer | [5 empty] | Sub Divisional Engineer
| Network Operation Division | [5 empty] | Network Operation Division |  |  | Page 7 of 7

## L-Curve
Date | 2021-08-29
.
TIME | E-W INT.(Export) | EAST GRID | WEST GRID | TOTAL |  |  | DAILY LOAD CURVE
0:00 | 304 | 8643 | 3684 | 12327 |  |  |  | QF-LDC-11
0:30 | 282 | 8477 | 3639.5 | 12116.5 | Date: | 2021-08-29
1:00 | 260 | 8311 | 3595 | 11906
1:30 | 230 | 8188.5 | 3550 | 11738.5
2:00 | 200 | 8066 | 3505 | 11571
2:30 | 190 | 7955 | 3462.5 | 11417.5 | [5 empty] | Gen. at Eve. Peak | 12893 | 12893 MW (21:00 )
3:00 | 180 | 7844 | 3420 | 11264 | [6 empty] | 21:00
3:30 | 185 | 7784.5 | 3384.5 | 11169 | [5 empty] | Gen. at Day Peak | 10869 | 10869 MW (12:00 )
4:00 | 190 | 7725 | 3349 | 11074 | [6 empty] | 12:00
4:30 | 143 | 7621.5 | 3313.5 | 10935 | [5 empty] | Highest Generation | 12893
5:00 | 96 | 7518 | 3278 | 10796 | [6 empty] | 21:00
5:30 | 56 | 7251.5 | 3189 | 10440.5
6:00 | 16 | 6985 | 3100 | 10085
6:30 | 15 | 6946 | 3040.5 | 9986.5
7:00 | 14 | 6907 | 2981 | 9888
7:30 | 60 | 6898 | 2964 | 9862
8:00 | 106 | 6889 | 2947 | 9836
8:30 | 184 | 6969.5 | 2990.5 | 9960
9:00 | 262 | 7050 | 3034 | 10084
9:30 | 251 | 7285.5 | 3020.5 | 10306
10:00 | 240 | 7521 | 3007 | 10528
10:30 | 247 | 7532.5 | 3034.5 | 10567
11:00 | 254 | 7544 | 3062 | 10606
11:30 | 258 | 7621.5 | 3116 | 10737.5
12:00 | 262 | 7699 | 3170 | 10869
12:30 | 207 | 7808 | 3193 | 11001
13:00 | 152 | 7917 | 3216 | 11133
13:30 | 157 | 7882 | 3241.5 | 11123.5
14:00 | 162 | 7847 | 3267 | 11114
14:30 | 163 | 7914 | 3279.5 | 11193.5
15:00 | 164 | 7981 | 3292 | 11273
15:30 | 192 | 7912 | 3266 | 11178
16:00 | 220 | 7843 | 3240 | 11083
16:30 | 246 | 7761 | 3211.5 | 10972.5
17:00 | 272 | 7679 | 3183 | 10862
17:30 | 271 | 7497.5 | 3152 | 10649.5
18:00 | 270 | 7316 | 3121 | 10437
18:30 | 226 | 8026 | 3382 | 11408
19:00 | 182 | 8736 | 3643 | 12379
19:30 | 76 | 8819 | 3909 | 12728
20:00 | 92 | 8860 | 3902 | 12762 |  |  |  | Executive Engineer
20:30 | 140 | 8892 | 3935.5 | 12827.5 |  |  |  | Network Operation Division
21:00 | 188 | 8924 | 3969 | 12893
21:30 | 187 | 8908 | 3961.5 | 12869.5
22:00 | 186 | 8892 | 3954 | 12846 |  |  |  |  | Page 6 of 7
22:30 | 218 | 8888 | 3877.5 | 12765.5
23:00 | 250 | 8884 | 3801 | 12685
23:30 | 277 | 8763.5 | 3742.5 | 12506
24:00 | 304 | 8643 | 3684 | 12327
12893 MW (21:00 )
10869 MW (12:00 )

## En-Curve
DAILY ENERGY CURVE
Date | 2021-08-29 |  | Energy | 269677767
[11 empty] | 2021-08-29 | [5 empty] | QF-LDC-12
TIME | GAS | HVDC | P.GEN(GAS). | P.GEN(OIL). | COAL | HYDRO | OIL | SHORTAGE | TRIPURA | SOLAR
0:00 | 4031 | 706 | 1897 | 4451 | 722 | 129 | 611 | 0 | 138 | 0
0:30 | 4006.5 | 706 | 1840.5 | 4205.5 | 738 | 127 | 530 | 0 | 142 | 0 | Date: | 2021-08-29
1:00 | 3982 | 706 | 1784 | 3960 | 754 | 125 | 449 | 0 | 146 | 0
1:30 | 3973.5 | 706 | 1797.5 | 3805 | 739 | 125 | 448.5 | 0 | 144 | 0 | [7 empty] | Total Energy | 269.6778 | Total Energy Gen 269.678 MKWHr Energy Not Served 0.000 MKWHr Energy Requirement 269.678 MKWHr
2:00 | 3965 | 706 | 1811 | 3650 | 724 | 125 | 448 | 0 | 142 | 0 | [7 empty] | Energy not Served | 0
2:30 | 3968.5 | 706 | 1824 | 3582 | 715 | 125 | 356 | 0 | 141 | 0 | [7 empty] | Energy Requirement | 269.6778
3:00 | 3972 | 706 | 1837 | 3514 | 706 | 125 | 264 | 0 | 140 | 0
3:30 | 3983 | 706.5 | 1842.5 | 3457 | 696 | 124 | 222 | 0 | 138 | 0 | [6 empty] | Shortage
4:00 | 3994 | 707 | 1848 | 3400 | 686 | 123 | 180 | 0 | 136 | 0
4:30 | 4017.5 | 707 | 1858.5 | 3257 | 681 | 123 | 157 | 0 | 134 | 0
5:00 | 4041 | 707 | 1869 | 3114 | 676 | 123 | 134 | 0 | 132 | 0
5:30 | 3950.5 | 707 | 1774 | 2959 | 665.5 | 122.5 | 134 | 0 | 128 | 0
6:00 | 3860 | 707 | 1679 | 2804 | 655 | 122 | 134 | 0 | 124 | 0
6:30 | 3834 | 707 | 1663.5 | 2785.5 | 629 | 122 | 118.5 | 0 | 119 | 8 |  |  |  |  | Coal
7:00 | 3808 | 707 | 1648 | 2767 | 603 | 122 | 103 | 0 | 114 | 16
7:30 | 3774.5 | 706.5 | 1635 | 2791.5 | 597.5 | 122 | 103 | 0 | 112 | 20 |  |  |  | Oil |  |  |  | ,
8:00 | 3741 | 706 | 1622 | 2816 | 592 | 122 | 103 | 0 | 110 | 24
8:30 | 3753 | 706.5 | 1648.5 | 2898.5 | 574 | 123 | 101.5 | 0 | 110 | 45
9:00 | 3765 | 707 | 1675 | 2981 | 556 | 124 | 100 | 0 | 110 | 66
9:30 | 3863.5 | 707 | 1685.5 | 3109 | 541.5 | 124.5 | 97.5 | 0 | 114 | 63.5
10:00 | 3962 | 707 | 1696 | 3237 | 527 | 125 | 95 | 0 | 118 | 61
10:30 | 3977 | 707 | 1677 | 3271 | 525.5 | 125.5 | 91 | 0 | 120 | 73
11:00 | 3992 | 707 | 1658 | 3305 | 524 | 126 | 87 | 0 | 122 | 85
11:30 | 3983.5 | 707 | 1724.5 | 3366.5 | 534.5 | 111.5 | 105 | 0 | 125 | 80
12:00 | 3975 | 707 | 1791 | 3428 | 545 | 97 | 123 | 0 | 128 | 75
12:30 | 3955 | 706.5 | 1774 | 3577 | 545 | 97 | 142.5 | 0 | 127 | 77
13:00 | 3935 | 706 | 1757 | 3726 | 545 | 97 | 162 | 0 | 126 | 79
13:30 | 3935 | 706 | 1757 | 3726 | 545 | 97 | 162 | 0 | 126 | 79
14:00 | 3935 | 706 | 1757 | 3726 | 545 | 97 | 162 | 0 | 126 | 79
14:30 | 3930.5 | 706.5 | 1798 | 3739 | 563.5 | 97 | 163.5 | 0 | 134 | 71
15:00 | 3926 | 707 | 1839 | 3752 | 582 | 97 | 165 | 0 | 142 | 63
15:30 | 3885 | 706.5 | 1830 | 3717.5 | 572 | 97 | 171 | 0 | 153 | 46
16:00 | 3844 | 706 | 1821 | 3683 | 562 | 97 | 177 | 0 | 164 | 29
16:30 | 3831 | 706.5 | 1812.5 | 3603.5 | 552 | 96 | 186 | 0 | 159 | 26
17:00 | 3818 | 707 | 1804 | 3524 | 542 | 95 | 195 | 0 | 154 | 23
17:30 | 3733 | 707 | 1706.5 | 3503.5 | 522.5 | 95 | 221 | 0 | 148 | 13
18:00 | 3648 | 707 | 1609 | 3483 | 503 | 95 | 247 | 0 | 142 | 3
18:30 | 3766.5 | 706.5 | 1720 | 4005 | 530 | 113 | 410.5 | 0 | 155 | 1.5
19:00 | 3885 | 706 | 1831 | 4527 | 557 | 131 | 574 | 0 | 168 | 0
19:30 | 3912 | 707 | 1862 | 4622 | 697 | 129 | 651 | 0 | 148 | 0
20:00 | 3926 | 707 | 1866 | 4612 | 705 | 130 | 670 | 0 | 146 | 0
20:30 | 3960.5 | 706.5 | 1880.5 | 4629.5 | 719.5 | 130.5 | 656.5 | 0 | 144 | 0
21:00 | 3995 | 706 | 1895 | 4647 | 734 | 131 | 643 | 0 | 142 | 0
21:30 | 3994.5 | 706 | 1893.5 | 4629 | 734 | 131 | 639.5 | 0 | 142 | 0
22:00 | 3994 | 706 | 1892 | 4611 | 734 | 131 | 636 | 0 | 142 | 0
22:30 | 4000 | 706 | 1887.5 | 4531 | 734 | 131.5 | 633.5 | 0 | 142 | 0
23:00 | 4006 | 706 | 1883 | 4451 | 734 | 132 | 631 | 0 | 142 | 0
23:30 | 4018.5 | 706 | 1890 | 4451 | 728 | 130.5 | 621 | 0 | 140 | 0 | Max Temp. in Dhaka |  | 32.8° C
24:00 | 4031 | 706 | 1897 | 4451 | 722 | 129 | 611 | 0 | 138 | 0
Executive Engineer
Network Operation Division
Page 5 of 7
00:00
00:30
01:00
01:30
02:00
02:30
03:00
03:30
04:00
04:30
05:00
05:30
06:00
06:30
07:00
07:30
08:00
08:30
09:00
09:30
10:00
10:30
11:00
11:30
12:00
12:30
13:00
13:30
14:00
14:30
15:00
15:30
16:00
16:30
17:00
17:30
18:00
18:30
19:00
19:30
20:00
20:30
21:00
21:30
22:00
22:30
23:00
23:30
24:00
GAS
Oil
HVDC
COAL
HYDRO
Total Energy Gen 269.678 MKWHr Energy Not Served 0.000 MKWHr Energy Requirement 269.678 MKWHr
SOLAR
Note on W13: Author:

## Generation
g | 2021-08-29
Si No | Unit | 1:00 | 2:00 | 3:00 | 4:00 | 5:00 | 6:00 | 7:00 | 8:00 | 9:00 | 10:00 | 11:00 | 12:00 | 13:00 | 14:00 | 15:00 | 16:00 | 17:00 | 18:00 | 18:30 | 19:00 | 19:30 | 20:00 | 21:00 | 22:00 | 23:00 | 24:00 | KWH
1 | Karnaphuli Hydro PP Unit-1, 2 & 3 | 65 | 65 | 65 | 63 | 63 | 62 | 62 | 62 | 64 | 65 | 66 | 37 | 37 | 37 | 37 | 37 | 35 | 35 |  | 71 | 69 | 70 | 71 | 71 | 72 | 69 | 1370727
2 | Karnaphuli Hydro PP Unit-4 & 5 | 60 | 60 | 60 | 60 | 60 | 60 | 60 | 60 | 60 | 60 | 60 | 60 | 60 | 60 | 60 | 60 | 60 | 60 |  | 60 | 60 | 60 | 60 | 60 | 60 | 60 | 1448000
3 | Chattogram TPP-1
4 | Chattogram TPP-2 | 120 | 120 | 120 | 120 | 120 | 120 | 120 | 120 | 120 | 120 | 120 | 120 | 120 | 120 | 120 | 120 | 120 | 120 |  | 120 | 120 | 120 | 120 | 120 | 120 | 120 | 2900000
5 | Raozan 25 MW PP | 25 | 25 | 25 | [6 empty] | 5 | 25 | 25 | 25 | 25 | 25 | 25 | 25 | 25 |  | 25 | 25 | 25 | 25 | 25 | 25 | 25 | 452698
| Teknaf 20MW PP (Solartech) | [5 empty] | 0 | 2 | 4 | 12 | 10 | 19 | 20 | 20 | 17 | 14 | 8 | 3 | 0 | [8 empty] | 121635
6 | Sikalbaha 225MW CCPP (Gas)
7 | Sikalbaha 225MW CCPP(Oil)
8
9 | Sikalbaha 150MW GTPP
10 | Sikalbaha 150MW GTPP(Oil)
| Dohazari -Kalaish 100 MW Peaking | 68 | 68 | [17 empty] | 68 | 68 | 68 | 68 | 68 | 68 | 68 | 571514
12 | Hathazari 100 MW peaking PP
| Sikalbaha 105 MW PP (Baraka Sikalbaha) | 105 | 105 | 105 | 105 | 105 | 105 | 105 | 105 | 105 | 105 | 105 | 105 | 105 | 105 | 105 | 105 | 105 | 105 |  | 105 | 105 | 105 | 105 | 105 | 105 | 105 | 2550909
| Daudkandi 200 MW PP (B.Trac) | 170 | 50 | [9 empty] | 30 | 100 | 100 | 100 | 100 | 25 |  |  | 200 | 200 | 200 | 200 | 200 | 200 | 200 | 1914624
14 | Titas 50 MW Peaking PP | 50 | 50 | [9 empty] | 36 | 50 | 42 | 42 | 50 | 50 | 50 |  | 50 | 50 | 50 | 50 | 50 | 50 | 50 | 709728
15 | 210 MW Siddhirgonj TPP
16 | Siddhirgonj 2*120 MW GTPP | 91 | 93 | 90 | 90 | 92 | 62 | 62 | 34 | 38 | 90 | 91 | 91 | 90 | 89 | 90 | 90 | 90 | 90 |  | 90 | 90 | 90 | 90 | 90 | 90 | 90 | 2136000
17 | Siddhirganj 335 MW CCPP | 308 | 308 | 308 | 308 | 308 | 250 | 250 | 250 | 250 | 305 | 305 | 305 | 305 | 302 | 299 | 305 | 305 | 250 |  | 302 | 302 | 302 | 302 | 303 | 302 | 302 | 7059539
18 | Kodda 300 MW PP Unit-2 (Summit) | 298 | 298 | 296 | 296 | 298 | 195 | 195 | 195 | 198 | 272 | 278 | 278 | 296 | 297 | 297 | 285 | 286 | 300 |  | 300 | 300 | 300 | 300 | 300 | 300 | 300 | 6754470
19 | Ashuganj 195MW PP (APSCL-United) | 8 | 8 | 8 | 8 | 8 | 8 | 8 | 8 | 8 | 8 | 8 | 8 | 8 | 8 | 8 | 8 | 8 | 8 |  | 8 | 8 | 8 | 8 | 8 | 8 | 8 | 217454
20 | Ghorasal TPP (Unit-1&2)
21 | Ghorasal Repowered CCPP:Unit-3 (GT
22 | Ghorasal Repowered CCPP Unit-4
23 | Ghorasal TPP Unit-5
24
25 | Ghorasal 365 MW CCPP Unit-7 | 310 | 310 | 310 | 310 | 310 | 310 | 310 | 310 | 310 | 310 | 310 | 310 | 310 | 310 | 310 | 310 | 310 | 310 |  | 310 | 310 | 310 | 310 | 310 | 310 | 310 | 7389436
26
28 | Ashuganj TPP Unit- 3
29 | Ashuganj TPP Unit- 4
30 | Ashuganj TPP Unit- 5 | 80 | 80 | 80 | 80 | 80 | 80 | 80 | 80 | 80 | 80 | 80 | 80 | 80 | 80 | 100 | 100 | 100 | 100 |  | 100 | 100 | 130 | 130 | 130 | 130 | 130 | 2213978
32 | Ashuganj 50 MW PP | 23 | 23 | 23 | 23 | 23 | 23 | 23 | 23 | 23 | 23 | 23 | 23 | 23 | 23 | 23 | 23 | 23 | 23 |  | 23 | 23 | 23 | 23 | 23 | 23 | 23 | 518112
33 | Ashuganj 225 MW CCPP | 207 | 212 | 212 | 212 | 212 | 208 | 204 | 201 | 195 | 195 | 212 | 210 | 213 | 209 | 209 | 211 | 212 | 213 |  | 213 | 213 | 213 | 213 | 213 | 216 | 213 | 5060000
34 | Ashuganj 450 MW CCPP(South) | 280 | 280 | 280 | 280 | 280 | 280 | 280 | 280 | 280 | 280 | 310 | 300 | 295 | 295 | 310 | 295 | 300 | 270 |  | 300 | 305 | 300 | 360 | 360 | 370 | 370 | 7380000
| Ashuganj 450 MW CCPP(North) | 60 | 60 | 60 | 60 | 80 | 80 | 80 | 80 | 80 | 80 | [9 empty] | 19 | [6 empty] | 845900
35 | Ashuganj 55 MW PP (Precision) | 5 | 5 | 5 | 5 | 5 | 5 | 5 | 5 | 5 | 5 | 5 | 20 | 20 | 20 | 20 | 20 | 20 | 20 |  | 20 | 20 | 48 | 53 | 55 | 55 | 56 | 497280
36 | Chandpur 150 MW CCPP | 137 | 137 | 136 | 137 | 137 | 135 | 135 | 135 | 137 | 135 | 137 | 135 | 135 | 137 | 137 | 137 | 134 | 137 |  | 137 | 137 | 135 | 135 | 134 | 136 | 136 | 3241780
37 | Tongi 80 MW GTPP
38 | Haripur GTPP
39 | Haripur 412 MW CCPP
40 | Meghnaghat 450 MW CCPP(MPL) | 270 | 270 | 270 | 270 | 270 | 270 | 270 | 270 | 270 | 270 | 280 | 280 | 280 | 280 | 280 | 280 | 280 | 280 |  | 280 | 280 | 280 | 280 | 280 | 280 | 280 | 6545000
41 | Haripur 360MW CCPP(HPL) | 188 | 193 | 208 | 219 | 221 | 222 | 233 | 225 | 205 | 191 | 187 | 187 | 187 | 191 | 192 | 191 | 186 | 192 |  | 191 | 191 | 192 | 192 | 192 | 196 | 200 | 4776000
42 | RPCL 210MW CCPP | 128 | 127 | 127 | 140 | 153 | 155 | 137 | 133 | 118 | 117 | 105 | 105 | 105 | 103 | 103 | 103 | 103 | 105 |  | 109 | 110 | 110 | 109 | 108 | 110 | 129 | 2715280
43 | Sutiakhali 50 MW Solar PP | [5 empty] | 0 | 8 | 9 | 33 | 15 | 23 | 18 | 23 | 32 | 23 | 13 | 13 | 1 | [8 empty] | 214610
44 | Fenchugonj CCPP Phase-1 | 44 | 44 | 44 | 44 | 44 | 44 | 44 | 43 | 44 | 43 | 43 | 44 | 44 | 43 | 44 | 44 | 44 | 44 |  | 44 | 44 | 44 | 44 | 43 | 43 | 43 | 1036000
45 | Fenchugonj CCPP Phase-2 | 42 | 42 | 42 | 42 | 42 | 42 | 42 | 42 | 42 | 42 | 42 | 42 | 42 | 42 | 42 | 42 | 42 | 42 |  | 42 | 42 | 42 | 42 | 42 | 42 | 42 | 992640
46 | Shajibazar 330 MW CCPP | 235 | 236 | 235 | 235 | 235 | 234 | 234 | 235 | 235 | 236 | 235 | 235 | 235 | 234 | 231 | 232 | 235 | 233 |  | 232 | 233 | 234 | 237 | 238 | 236 | 237 | 5332000
47 | Shahjibazar GTPP Unit- 8 & 9
48 | Shahjibazar 86MW PP (Shahjibazar) | 84 | 84 | 84 | 84 | 84 | 84 | 84 | 84 | 84 | 84 | 84 | 83 | 83 | 83 | 84 | 83 | 83 | 10 |  | 84 | 84 | 84 | 84 | 84 | 84 | 84 | 1906560
Shahjibazar 100 MW GTPP
49 | Shahjibazar 50MW PP (EPL)
50 | Sylhet 225 MW CCPP | 220 | 220 | 220 | 220 | 220 | 178 | 179 | 178 | 198 | 225 | 227 | 227 | 227 | 227 | 227 | 179 | 179 | 180 |  | 222 | 220 | 220 | 220 | 220 | 220 | 220 | 4997590
51 | Sylhet 20 MW GTPP | 18 | 18 | 18 | 18 | 18 | 18 | 18 | 18 | 18 | 18 | 18 | 18 | 18 | 18 | 18 | 18 | 18 | 18 |  | 18 | 18 | 18 | 18 | 18 | 18 | 18 | 399000
52 | Sylhet 50MW PP (EPL)
53 | Sylhet 10MW PP (Desh) | 10 | 10 | 10 | 10 | 10 | 10 | 10 | 10 | 10 | 10 | 10 | 10 | 10 | 10 | 10 | 10 | 10 | 10 |  | 10 | 10 | 10 | 10 | 10 | 10 | 10 | 251820
54 | Hobiganj 11MW PP Cofidence-E | 11 | 11 | 11 | 11 | 11 | 11 | 11 | 11 | 11 | 11 | 11 | 11 |  | 5 | 5 | 5 | 5 | 8 |  | 8 | 11 | 11 | 11 | 11 | 11 | 11 | 217056
55 | Fenchugonj 51 MW PP (Barakatullah) | 53 | 53 | 53 | 53 | 53 | 53 | 53 | 53 | 53 | 53 | 53 | 53 | 53 | 53 | 53 | 50 | 53 | 14 |  | 53 | 53 | 53 | 50 | 50 | 50 | 50 | 1204800
56 | Shahjahanulla 25 MW PP | 24 | 24 | 24 | 24 | 24 | 24 | 24 | 24 | 24 | 24 | 24 | 24 | 24 | 24 | 24 | 24 | 24 | 24 |  | 24 | 24 | 24 | 24 | 24 | 24 | 24 | 572688
57 | Bibiana-II 341 MW CCPP (Summit) | 270 | 280 | 285 | 290 | 290 | 280 | 270 | 270 | 290 | 300 | 280 | 310 | 300 | 280 | 310 | 300 | 295 | 300 |  | 310 | 310 | 295 | 290 | 280 | 270 | 280 | 7094500
| Bibiyana South 400 MW | 350 | 350 | 349 | 350 | 350 | 350 | 350 | 350 | 350 | 350 | 350 | 350 | 350 | 350 | 350 | 350 | 350 | 300 |  | 350 | 351 | 350 | 350 | 351 | 350 | 351 | 8251600
58 | Nababganj 55 MW PP (Southern power ) | 55 | 55 | 55 | 36 | 36 | 36 | 36 | 35 | 35 | 35 | 35 | 17 | 17 | 17 | 17 | 17 | 35 | 35 |  | 35 | 55 | 55 | 55 | 55 | 55 | 55 | 914755
59 | Tangail Palli Power Gen 22 MW | 23 | 21 | 19 | 19 | 19 | 19 | 19 | 20 | 24 | 24 | 24 | 24 | 24 | 24 | 24 | 24 | 24 | 24 |  | 24 | 24 | 24 | 24 | 24 | 24 | 24 | 560400
60 | Barabkunda 22 MW PP (Regent) | 20 | 20 | 20 | 20 | 20 | 20 | 20 | 20 | 20 | 18 | 18 | 18 | 18 | 18 | 18 | 18 | 18 | 18 |  | 18 | 18 | 18 | 18 | 18 | 18 | 18 | 442368
61 | Narshingdi 22 MW PP (Doreen) | 19 | 19 | 19 | 19 | 20 | 20 | 21 | 21 | 21 | 21 | 21 | 20 | 20 | 20 | 20 | 20 |  | 18 |  | 20 | 20 | 20 | 21 | 21 | 21 | 22 | 425448
62 | Tangail 22 MW PP (Doreen) | 21 | 21 | 21 | 21 | 21 | 21 | 21 | 21 | 21 | 21 | 21 | 21 | 21 | 21 | 21 | 21 | 21 | 21 |  | 21 | 21 | 21 | 21 | 21 | 21 | 21 | 486432
63 | Impoprt (Tripura) | 146 | 142 | 140 | 136 | 132 | 124 | 114 | 110 | 110 | 118 | 122 | 128 | 126 | 134 | 142 | 164 | 154 | 142 |  | 168 | 148 | 146 | 142 | 142 | 142 | 138 | 3346560
64 | Malancha, Ctg. EPZ (United) | 28 | 28 | 28 | 28 | 30 | 30 | 32 | 5 | 2 | 3 | 2 | 2 | 6 | 4 | 2 | 4 | 5 | 7 |  | 8 | 6 | 12 | 24 | 33 | 33 | 33 | 410880
65 | Feni 22MW PP (Doreen) | 22 | 22 | 22 | 22 | 22 | 22 | 22 | 22 | 22 | 22 | 22 | 22 | 22 | 22 | 22 | 22 | 22 | 22 |  | 22 | 22 | 22 | 22 | 22 | 22 | 22 | 510372
66 | Feni 11 MW PP (Doreen) | 11 | 11 | 11 | 11 | 11 | 11 | 11 | 11 | 11 | 8 | 8 | 11 | 11 | 11 | 11 | 11 | 11 | 11 |  | 11 | 11 | 11 | 11 | 11 | 11 | 11 | 238500
67 | Jangalia 33MW PP (Summit) | 25 | 25 | 25 | 25 | 25 | 25 | 25 | 25 | 25 | 25 | 25 | 25 | 25 | 25 | 25 | 20 | 20 | 25 |  | 25 | 25 | 25 | 25 | 25 | 25 | 25 | 591600
68 | Cumilla 25 MW PP (Summit) | 21 | 21 | 21 | 21 | 21 | 21 | 21 | 21 | 21 | 21 | 21 | 21 | 21 | 21 | 21 | 8 | 8 | 19 |  | 21 | 21 | 21 | 21 | 21 | 21 | 21 | 509010
69 | Summit Ashulia | 25 | 25 | 25 | 25 | 25 | 25 | 25 | 25 | 25 | 25 | 25 | 25 | 25 | 25 | 25 | 25 | 25 | 25 |  | 25 | 25 | 25 | 25 | 25 | 25 | 25 | 600000
70 | Summit Madhabdi | 27 | 27 | 27 | 27 | 27 | 28 | 28 | 28 | 28 | 25 | 28 | 28 | 28 | 28 | 28 | 28 | 28 | 28 |  | 20 | 24 | 29 | 29 | 29 | 29 | 29 | 633420
71 | Maona 33 MW PP(Summit) | 33 | 33 | 33 | 33 | 33 | 33 | 33 | 33 | 33 | 33 | 33 | 33 | 33 | 33 | 33 | 33 | 33 | 33 |  | 33 | 33 | 33 | 33 | 33 | 33 | 33 | 803400
72 | Rupganj 33 MW PP(Summit) | 33 | 33 | 33 | 33 | 33 | 33 | 33 | 33 | 33 | 33 | 33 | 33 | 17 | 17 | 17 | 33 | 33 | 33 |  | 33 | 33 | 33 | 33 | 33 | 33 | 33 | 802000
73 | Ghorashal 108MW PP (Regent)
| Feni Lanka Power | 114 | 114 | 114 | 114 | 114 | 70 | 70 | 70 | 70 | 94 | 114 | 114 | 114 | 114 | 114 | 114 | 114 | 114 |  | 114 | 114 | 114 | 114 | 114 | 114 | 114 | 2612880
| Chowmuhani 113 MW | 97 | 91 | 98 | 98 | 97 | 97 | 99 | 97 | 98 | 99 | 98 | 98 | 98 | 96 | 97 | 96 | 96 | 107 |  | 99 | 99 | 100 | 101 | 101 | 100 | 100 | 2372160
| Manikgonj 162MW PP(MPGL) | 162 | 162 | 162 | 162 | 162 | 162 | 162 | 162 | 162 | 162 | 162 | 162 | 162 | 162 | 162 | 162 | 162 | 162 |  | 162 | 162 | 162 | 162 | 162 | 162 | 162 | 3941280
77 | Siddhirganj 100 PP(Dutch Bangla)
78 | Gazipur 52 MW PP | 51 | 51 | 33 | [5 empty] | 16 | 44 | 24 | 25 | 42 | 42 | 42 | 42 | 42 | 48 |  | 51 | 51 | 51 | 51 | 51 | 51 | 51 | 810240
79 | Kodda 150MW PP | 98 | 98 | 98 | 64 | 64 | 64 | 32 | 32 | 32 | 32 | 16 | 16 | [7 empty] | 82 | 115 | 133 | 98 | 98 | 98 | 98 | 1263840
80 | Jamalpur 95 MW PP(Powerpac) | 8 | 8 | 8 | 8 | 8 | 8 | 8 | 8 | 8 | 8 | 8 | 8 | 8 | 8 | 8 | 8 | 8 | 8 |  | 8 | 8 | 8 | 8 | 8 | 8 | 8 | 190080
81 | Jangalia 52 MW PP (Lakdanavi) | 43 | 43 | 43 | 43 | 42 | 25 | 25 | 25 | 25 | 36 | 43 | 43 | 43 | 43 | 43 | 43 | 42 | 34 |  | 34 | 43 | 41 | 43 | 43 | 43 | 43 | 948168
| Gazipur 100 MW PP | 90 | 90 | 90 | 90 | 90 | 70 | 70 | 70 | 70 | 70 | 70 | 70 | 70 | 70 | 70 | 70 | 70 | 70 |  | 70 | 70 | 70 | 90 | 90 | 90 | 90 | 1878000
| Kaptai 7 MW Solar PP | [5 empty] | 0 | 1 | 1 | 2 | 4 | 4 | 5 | 4 | 2 | 3 | 0 | 1 | [9 empty] | 30088
| Jodiac Power | [25 empty] | 0 | 0
| Karnaphuli Power Ltd. | 110 | 110 | 110 | 110 | 110 | 97 | 95 | 94 | 94 | 94 | 94 | 84 | 94 | 94 | 94 | 94 | 94 | 107 |  | 110 | 110 | 110 | 110 | 110 | 110 | 110 | 2493189
82 | Madanganj 102 PP(Summit)
83 | Pagla (DPA )
84 | B.Baria (Aggreko) 85MW
85 | Keraniganj 100 MW PP (Powerpac) | 84 | 86 | 84 | 60 | [5 empty] | 12 | 25 | 25 | 25 | 25 | 25 | 25 | 25 | 25 |  | 23 | 25 | 24 | 26 | 25 | 25 | 25 | 717556
86 | Meghnaghat CCPP ( Summit) | 260 | 260 | 260 | 260 | 265 | 260 | 230 | 260 | 280 | 285 | 280 | 275 | 245 | 265 | 285 | 270 | 275 | 270 |  | 275 | 280 | 260 | 260 | 255 | 242 | 245 | 6456058
87 | Meghnaghat 100 MW(IEL)
| Meghnaghat 104 MW PP (OPCL) | 95 | 95 | 95 | 94 | 95 | 95 | 95 | 95 | 94 | 95 | 94 | 95 | 94 | 95 | 95 | 95 | 95 | 94 |  | 95 | 94 | 95 | 95 | 94 | 95 | 94 | 2274240
88 | Ghorashal 78.5 MW PP(MAX)
90 | Ashuganj 53MW PP (United)
91 | Juldah 100 MW Unit-1 (Acorn) | 100 | 100 | 100 | 92 | 30 | 30 | 30 | 30 | 30 | 80 | 80 | 80 | 80 | 93 | 93 | 93 | 93 | 50 |  | 100 | 100 | 100 | 100 | 100 | 92 | 92 | 1870200
92 | Fenchuganj 44MW (Energyprima)
93 | Ashuganj 51 MW PP (Midland) | 35 | 35 | 35 | 35 | 35 | 35 | 35 | 35 | 35 | 35 | 25 | 25 | 25 | 25 | 25 | 25 | 25 | 25 |  | 25 | 35 | 35 | 35 | 35 | 35 | 35 | 750864
94 | Gagnagar 102 MW PP (Digital Power) | 102 | 102 | 102 | 102 | 64 | 64 | 64 | 64 | 72 | 94 | 102 | 102 | 102 | 102 | 102 | 102 | 102 | 102 |  | 102 | 102 | 102 | 102 | 102 | 102 | 102 | 2282688
95 | Patenga 50MW PP (Baraka) | 50 | 50 | 50 | 50 | 25 | 19 | 19 | 19 | 19 | 21 | 50 | 50 | 50 | 50 | 47 | 47 | 47 | 47 |  | 47 | 47 | 48 | 50 | 50 | 50 | 32 | 1009440
96 | Chattogram 108 MW PP (ECPV) | [25 empty] | 0 | 0
97 | katpotti 52 MW | [25 empty] | 0 | 0
98 | Bosila 108MW PP(CLC)
99 | Madanganj-55 MW PP(Summit) | 40 | 40 | 40 | 40 | 40 | 40 | 34 | 40 | 40 | 40 | 40 | 40 | 40 | 40 | 40 | 40 | 40 | 40 |  | 40 | 40 | 40 | 40 | 40 | 40 | 40 | 978611
100 | Manikganj 55 MW PP (Northern) | 55 | 55 | 55 | 55 | 55 | 55 | 55 | 55 | 55 | 55 | 55 | 55 | 55 | 55 | 55 | 55 | 55 | 55 |  | 55 | 55 | 55 | 55 | 55 | 55 | 55 | 1298875
101 | Kushiara 163 MW CCPP (KP) | 163 | 163 | 163 | 163 | 163 | 110 | 110 | 110 | 110 | 163 | 163 | 163 | 163 | 163 | 163 | 163 | 163 | 110 |  | 163 | 163 | 163 | 163 | 163 | 163 | 163 | 3726000
102 | Sarishabari 3 MW Solar Plant | [5 empty] | 0 | 0 | 1 | 2 | 1 | 1 | 1 | 1 | 1 | 1 | 0 | 0 | [9 empty] | 10400
103 | Kamalaghat 54 MW PP(Banco Energy) | 35 | 35 | 35 | 35 | 35 | 35 | 35 | 35 | 35 | 35 | 35 | 35 | 35 | 35 | 35 | 35 | 54 | 54 |  | 54 | 54 | 54 | 54 | 54 | 54 | 54 | 1006920
104 | Keranigonj 300 MW PP (APR) | [11 empty] | 38 | 75 | 27 | 53 | 30 |  |  |  | 300 | 300 | 300 | 300 | 300 | 300 | 200 | 2203217
105 | Bramhangoan 100 MW PP (Aggreko) | 50 | [10 empty] | 31 | 100 | 75 | 75 | 75 |  |  |  | 100 | 100 | 100 | 100 | 80 | 80 | 80 | 947036
106 | Mymensingh 200 MW PP (United) | 65 | 65 | 65 | 65 | 65 | 65 | 65 | 66 | 66 | 65 | 65 | 65 | 66 | 66 | 65 | 65 | 74 | 130 |  | 177 | 176 | 177 | 176 | 177 | 177 | 47 | 2121600
112 | Aurahati 100MW PP (Aggreko) | 100 | 52 | [9 empty] | 33 | 98 | 100 | 100 | 100 | 84 |  |  | 99 | 100 | 100 | 100 | 101 | 101 | 101 | 1240129
114 | Kodda 149 MW PP Unit-1 (Summit) | 149 | 149 | 149 | 149 | 85 | 71 | 70 | 83 | 140 | 149 | 149 | 149 | 149 | 149 | 149 | 149 | 149 | 149 |  | 149 | 149 | 149 | 149 | 149 | 149 | 149 | 3307
115 | Juldah 100 MW PP Unit-3 (Acorn) | 90 | 90 | 90 | 90 | 90 | 90 | 90 | 90 | 90 | 90 | 90 | 90 | 90 | 90 | 100 | 100 | 100 | 100 |  | 100 | 100 | 100 | 100 | 100 | 100 | 100 | 2226240
116 | Chandpur 200MW (Desh energy) | 200 | 200 | 200 | 200 | 200 | 200 | 200 | 200 | 200 | 200 | 200 | 200 | 200 | 200 | 200 | 200 | 200 | 200 |  | 200 | 200 | 200 | 200 | 200 | 200 | 200 | 4746240
117 | Ashuganj 150MW PP (Midland) | 128 | 122 | 125 | 127 | 127 | 127 | 127 | 128 | 127 | 123 | 120 | 120 | 118 | 120 | 125 | 122 | 120 | 119 |  | 127 | 128 | 127 | 128 | 127 | 127 | 125 | 3000872
118 | Bibiyana-III 400 MW CCPP | 401 | 368 | 368 | 366 | 365 | 316 | 318 | 319 | 327 | 366 | 367 | 368 | 367 | 369 | 378 | 367 | 366 | 318 |  | 363 | 397 | 383 | 387 | 390 | 395 | 395 | 8899000
| Jamalpur 115 MW PP (United) | 37 | 37 | 37 | 37 | 37 | 37 | 37 | 37 | 37 | 37 | 37 | 37 | 37 | 37 | 37 | 37 | 37 | 75 |  | 65 | 65 | 75 | 75 | 75 | 75 | 56 | 1117200
| Anwara 300 MW PP (United) | 162 | 162 | 162 | 162 | 162 | 106 | 106 | 107 | 107 | 125 | 125 | 142 | 142 | 142 | 143 | 143 | 143 | 143 |  | 144 | 144 | 144 | 143 | 143 | 143 | 142 | 3397309
| Juldah unit-2 (Acorn) | 80 | 80 | 80 | 80 | 80 | 80 | 80 | 80 | 80 | 80 | 80 | 80 | 80 | 80 | 80 | 80 | 100 | 90 |  | 90 | 90 | 90 | 90 | 80 | 80 | 80 | 1970880
| Anlima Energy Ltd. | 114 | 114 | 114 | 114 | 115 | 114 | 114 | 114 | 115 | 114 | 115 | 114 | 115 | 114 | 114 | 114 | 114 | 114 |  | 114 | 114 | 114 | 114 | 114 | 114 | 114 | 2756236
| Bhairob 54.5 MW | 17 | 17 | 17 | 17 | 17 | 17 | 17 | 17 | 17 | 17 | 17 | 17 | 17 | 17 | 17 | 17 | 17 | 17 |  | 17 | 17 | 17 | 17 | 17 | 17 | 17 | 443520
| Spectra Solar Plant Ltd. | [5 empty] | 0 | 5 | 8 | 14 | 27 | 32 | 26 | 26 | 10 | 18 | 4 | 4 | 1 | [8 empty] | 171356
120 | Eastern Zone Total | 8311 | 8066 | 7844 | 7725 | 7518 | 6985 | 6907 | 6889 | 7050 | 7521 | 7544 | 7699 | 7917 | 7847 | 7981 | 7843 | 7679 | 7316 |  | 8736 | 8819 | 8860 | 8924 | 8892 | 8884 | 8643 | 187301992
121
122
123 | Khulna 60MW
124 | Khulna 115 MW PP (KPCL-1 & 3)
125 | Khulna 115 PP MW (KPCL-2)
126
127 | Khulna (Aggreeco) 55MW
128 | Faridpur 50 MW Peaking PP | 19 | 19 | [13 empty] | 4 | 8 | 3 |  | 14 | 26 | 26 | 26 | 26 | 26 | 20 | 185000
| Khulna 225 MW CCPP | [19 empty] | 140 | 158 | 158 | 158 | 158 | 158 | 158 | 808320
129 | Rupsha 105 MW PP (Orion rupsha) | 88 | 88 | 88 | 88 | 88 | 88 | 88 | 88 | 88 | 88 | 88 | 88 | 88 | 88 | 88 | 88 | 88 | 88 |  | 88 | 88 | 88 | 88 | 88 | 88 | 88 | 2124960
130
131
132 | United Payra Power Ltd. | 17 | 17 | 17 | 17 | [15 empty] | 13 | 17 | 17 | 17 | 17 | 17 | 17 | 181200
133 | Bhola Nutan Biddut BD LTD (GAS) | 213 | 217 | 220 | 217 | 220 | 219 | 182 | 182 | 180 | 180 | 180 | 200 | 200 | 220 | 218 | 218 | 216 | 216 |  | 218 | 217 | 218 | 218 | 218 | 211 | 213 | 4996855
Bhola Nutan Biddut BD LTD (OIL)
Barisal 110 MW PP (Summit )
136 | Barisal GT PP Unit-1& 2
137 | Bhola 95 MW PP (Aggreko) | 11 | 11 | 11 | 11 | 11 | 11 | 11 | 11 | 11 | 11 | 11 | 11 | 11 | 11 | 11 | 12 | 12 | 12 |  | 12 | 11 | 11 | 11 | 11 | 11 | 11 | 281929
| Bhola 225 MW CCPP | 87 | 87 | 87 | 87 | 87 | 87 | 87 | 87 | 87 | 87 | 88 | 88 | 88 | 88 | 88 | 88 | 88 | 88 |  | 88 | 88 | 87 | 88 | 88 | 86 | 87 | 2118252
140 | Bhola 33 MW PP (Venture) | 35 | 29 | 34 | 34 | 34 | 30 | 27 | 24 | 24 | 25 | 27 | 28 | 28 | 28 | 28 | 26 | 26 | 26 |  | 33 | 34 | 34 | 34 | 34 | 34 | 34 | 687261
141 | Noapara 100 MW PP (Bangla Trac) | 100 | 20 | [10 empty] | 22 | 20 | 20 | 20 |  |  |  | 45 | 100 | 100 | 100 | 100 | 100 | 60 | 808320
142 | Noapara 40 MW PP (Khanjahan Ali)
143 | Gopalganj 100 MW Peaking PP
144 | Bheramara GTPP Unit-3
145 | Madhumati 100 MW PP
146 | Bheramara HVDC | 706 | 706 | 706 | 707 | 707 | 707 | 707 | 706 | 707 | 707 | 707 | 707 | 706 | 707 | 707 | 706 | 707 | 707 |  | 706 | 707 | 707 | 706 | 706 | 706 | 706 | 17070545
147 | Bheramara 410 MW CCPP | 255 | 255 | 265 | 270 | 275 | 275 | 285 | 290 | 300 | 295 | 290 | 285 | 275 | 265 | 260 | 250 | 250 | 250 |  | 245 | 245 | 240 | 240 | 235 | 235 | 240 | 6539904
148 | Payra 1320 MW | 600 | 570 | 550 | 530 | 520 | 500 | 450 | 440 | 400 | 370 | 370 | 390 | 390 | 390 | 410 | 410 | 390 | 350 |  | 400 | 540 | 550 | 580 | 580 | 580 | 570 | 12218700
149
150 | Barapukuria TPP Unit-1
151 | Barapukuria TPP Unit-2
152 | Barapukuria 275 MW TPP Unit-3 | 154 | 154 | 156 | 156 | 156 | 155 | 153 | 152 | 156 | 157 | 154 | 155 | 155 | 155 | 172 | 152 | 152 | 153 |  | 157 | 157 | 155 | 154 | 154 | 154 | 152 | 3802300
153 | Baghabari 71 MW GTPP
156 | Baghabari 100 MW GTPP
| Baghabari 50 MW Peaking PP | 50 | 50 | 50 | [9 empty] | 36 | 43 | 36 | 43 | 43 | 43 |  | 43 | 43 | 43 | 43 | 43 | 43 | 43 | 617296
| Sirajgonj 6.55 MW Solar | [5 empty] | 0 | 0 | 1 | 2 | 3 | 3 | 2 | 2 | 2 | 1 | 1 | 0 | 0 | [8 empty] | 25980
157 | Sirajgonj 225MW CCPP Unit-1 (Gas) | 112 | 113 | 112 | 113 | 114 | 115 | 117 | 80 | 80 | 108 | 142 | 142 | 142 | 126 | 124 | 122 | 121 | 118 |  | 123 | 121 | 119 | 126 | 128 | 124 | 124 | 2998400
158 | Sirajgonj 225MW CCPP Unit-1(Oil)
Sirajgonj 225 MW CCPP Unit-2 (Gas)
Sirajgonj 225 MW CCPP Unit-2 (Oil)
159 | Sirajgonj 225MW CCPP Unit-3 (Gas) | 171 | 179 | 183 | 186 | 192 | 193 | 150 | 150 | 150 | 162 | 199 | 197 | 195 | 191 | 182 | 179 | 169 | 143 |  | 143 | 144 | 152 | 146 | 145 | 145 | 145 | 4294473
Sirajgonj 225MW CCPP Unit-3 (Oil)
| Sirajgonj 400 MW CCPP Unit-4 | 389 | 403 | 401 | 399 | 413 | 312 | 300 | 312 | 370 | 340 | 343 | 411 | 383 | 404 | 413 | 409 | 400 | 358 |  | 394 | 418 | 401 | 421 | 417 | 421 | 418 | 9340509
160 | Sirajgonj 400MW CCPP Unit-4 (Oil)
161 | Bera 70 MW Peaking PP | 23 | 23 | 23 | 23 | 23 | 23 | 25 | 25 | 22 | 17 | 17 | 17 | 22 | 22 | 26 | 26 | 36 | 32 |  | 32 | 32 | 32 | 42 | 37 | 33 | 34 | 424581
162 | Bogra 22 MW PP (GBB) | 22 | 22 | 22 | 22 | 22 | 0 | 18 | 18 | 18 | 18 | 0 | 0 |  | 21 | 22 | 22 | 22 | 21 |  | 22 | 22 | 22 | 22 | 22 | 22 | 22 | 420960
163 | Bogura 20 MW PP (Energyprima)
164 | Ullapara 11 MW PP (Summit) | 11 | 11 | 11 | 11 | 11 | 11 | 8 | 8 | 8 | 8 | 8 | 8 | 11 | 11 | 11 | 11 | 11 | 11 |  | 11 | 11 | 11 | 11 | 11 | 11 | 11 | 242964
165 | Amnura 50 MW PP(Sinha) | [25 empty] | 0 | 0
166 | Katakhali 50 MW PP (Northern)
167 | Katakhali 50 MW Peaking PP | 15 | 15 | [11 empty] | 7 | 7 |  |  |  |  | 23 | 30 | 31 | 31 | 30 | 30 | 15 | 176969
168 | Santahar 50 MW Peaking PP | 33 | 32 | [15 empty] | 28 |  | 28 | 35 | 35 | 33 | 32 | 32 | 32 | 277210
169 | Natore 52 MW PP (Rajlanka) | 52 | 52 | 52 | 52 | 52 | 52 | 52 | 52 | 52 | 52 | 52 | 52 | 52 | 52 | 52 | 52 | 52 | 43 |  | 43 | 43 | 43 | 52 | 52 | 52 | 52 | 1213920
170 | Chapainawabganj 100 MW Peaking PP | 93 | 93 | 93 | 93 | 47 | 47 | 46 | 46 | 46 | 46 | 54 | 54 | 54 | 54 | 54 | 54 | 58 | 91 |  | 94 | 94 | 94 | 94 | 94 | 93 | 93 | 1649720
171 | Baghabari 200 MW PP (Paramount) | [12 empty] | 20 | 20 | 20 | 20 |  |  |  | 189 | 189 | 189 | 189 | 189 | 50 | 0 | 898108
| Bagura 113 MW PP (Confidence)-2 | 113 | 113 | 113 | 113 | 113 | 113 | 113 | 113 | 113 | 113 | 113 | 113 | 113 | 113 | 113 | 107 | 112 | 113 |  | 113 | 113 | 113 | 113 | 113 | 113 | 113 | 2736192
172 | Confidence Power Bogura Unit-1 113 MW | 113 | 113 | 113 | 113 | 113 | 113 | 113 | 113 | 113 | 113 | 113 | 113 | 113 | 113 | 113 | 110 | 113 | 113 |  | 113 | 113 | 113 | 113 | 113 | 113 | 113 | 2741376
173 | Rangpur 20 MW GTPP | 0 | 0 | 0 | 0 | 0 | 0 |  | 0 | 0 | 0 | 0 | 0 | 0 | 0 | 0 | 0 | 0 | 0 |  | 0 | 0 | 0 | 0 | 0 | 0 | 0
175 | Saidpur 20 MW GTPP | 0 | 0 | 0 | 0 | 0 | 0 | 0 | 0 | 0 | 0 | 0 | 0 | 0 | 0 | 0 | 0 | 0 | 0 |  | 0 | 0 | 0 | 0 | 0 | 0 | 0
176 | Rangpur 113 MW PP (Confidence) | 113 | 113 | 113 | 107 | 80 | 49 | 49 | 49 | 106 | 106 | 100 | 106 | 107 | 113 | 113 | 107 | 107 | 113 |  | 113 | 113 | 113 | 113 | 113 | 113 | 113 | 2466796
177 | Sympa Solar Power 8MW | [7 empty] | 0 | 1 | 1 | 3 | 3 | 3 | 3 | 3 | 3 | 2 | 1 | [8 empty] | 26775
178
178