## Forecast
9 | [5 empty] | Power Grid Company of Bangladesh Ltd. | [10 empty] | QF-LDC-07
|  |  |  | Report on Forecasted Generation & Demand of national grid on | [6 empty] | 2021-08-31 | Tuesday
|  |  | Date (day): | 2021-08-31 |  | Tuesday
|  | Probable Maximum |  | Generation : |  | (a) At Day Peak Hour : | 13265.6 | MW |  |  | (b) At Evening Peak Hour : |  | 14241 | MW
| Sl. | [6 empty] | Present | Actual Generation |  | Forecasted Available Gen. on |  | Ev. Peak Gen.Shortage |  | Plants under |  | Probable
| No. | Name of the Power Station |  | Fuel | Producer | Installed Capacity |  | Capacity | On | 2021-08-30 | 2021-08-31 | during | for Fuel | for plant. S/D | Shut down (date)/ |  | Start up
[9 empty] | Day Peak | Ev. Peak | Day Peak | Ev. Peak | Limitation | M/C Problem | Remarks |  | Date
[6 empty] | Unit No. X Capacity | MW | MW | MW | MW | MW | MW | MW | MW
| 1 | Ghorasal Repowered CCPP:Unit-3 (GT |  | Gas | PDB | 1*260 | 260 | 260 | 0 | 0 | 0 | 0 |  | 260 | Under maint. |  | 2021-08-16
| 2 | Ghorasal Repowered CCPP Unit-4 |  | Gas | PDB | 1*210 | 210 | 180 | 0 | 0 | 0 | 0 |  | 180 | Under maint.
|  | Ghorasal TPP Unit-5 |  | Gas | PDB | 1*210 | 210 | 190 | 0 | 0 | 0 | 0 | 190 |  | Gas shortage
| 3 | Ghorasal 365 MW CCPP Unit-7 |  | Gas | PDB | 1*243+1*122 | 365 | 365 | 310 | 310 | 310 | 310 |  | 55 | Machine problem
|  | Ghorashal 78.5 MW PP(MAX) |  | Gas | QRPP | 2*40 | 0 | 0 | 0 | 0 | 0 | 0 |  |  | Contract Expired
| 4 | Ghorashal 108MW PP (Regent) |  | Gas | IPP | 34*3.35 | 108 | 108 | 0 | 0 | 0 | 0 | 108 |  | Gas shortage
| 5 | Haripur GTPP |  | Gas | SBU, PDB | 2*32 | 32 | 20 | 0 | 0 | 0 | 0 |  | 20 | Under maint.
| 6 | Haripur 412 MW CCPP |  | Gas | EGCB | 1*273+1*139 | 412 | 412 | 0 | 0 | 0 | 0 |  |  | Under maint. |  | 2021-09-02
| 7 | Haripur 360MW CCPP(HPL) |  | Gas | IPP | 1*235+1*125 | 360 | 360 | 176 | 175 | 200 | 200 | 160 |  | Gas shortage
| 8 | Meghnaghat 450 MW CCPP(MPL) |  | Gas | IPP | 2*150+1*150 | 450 | 450 | 280 | 280 | 280 | 280 | 170 |  | Dirty Gas
| 9 | Meghnaghat 100 MW(IEL) |  | HFO | QRPP | 12*8.9 | 100 | 0 | 0 | 0 | 0 | 0 |  |  | Contract Expired
| 10 | Meghnaghat CCPP(Summit) |  | Gas | IPP | 2*110+1*110 | 305 | 305 | 290 | 260 | 305 | 305 |  |  | FGMO
| 11 | Madanganj 102 PP(Summit) |  | HFO | QRPP | 6*17 | 102 | 0 | 0 | 0 | 0 | 0 |  |  | Contract Expired
| 12 | Madanganj-55 MW PP(Summit) |  | HFO | (IPP) | 3*17.08+1*11.3 | 55 | 55 | 38 | 40 | 55 | 55
| 13 | Keraniganj 100 MW PP (Powerpac) |  | HFO | QRPP | 8*13.45 | 100 | 100 | 12 | 12 | 100 | 100
| 14 | Narshingdi 22 MW PP (Doreen) |  | Gas | SIPP, REB | 8*2.90 | 22 | 22 | 19 | 22 | 22 | 22
| 15 | 210 MW Siddhirgonj TPP |  | Gas | PDB | 1*210 | 210 | 115 | 0 | 0 | 0 | 0 |  | 115 | Under maint.
| 16 | Siddhirgonj 2*120 MW GTPP |  | Gas | EGCB | 2*105 | 210 | 210 | 94 | 92 | 100 | 100 | 110 |  | Gas shortage
| 17 | Siddhirganj 100 PP(Dutch Bangla) |  | HFO | QRPP | 12*8.9 | 100 | 100 | 0 | 0 | 0 | 0 |  |  | Contract Expired
| 18 | Siddhirganj 335 MW CCPP |  | Gas | EGCB | 1*217+118 | 335 | 335 | 0 | 212 | 210 | 210 |  | 125 | ST under maint
| 19 | Gagnagar 102 MW PP (Digital Power) |  | HFO | IPP | 12*8.924 | 102 | 102 | 102 | 102 | 100 | 102
| 20 | Katpotti 52 MW PP (Sinha) |  | HFO | IPP | 7*7.9 | 51 | 51 | 0 | 0 | 0 | 0 | 51 |  | Fuel shortage
| 21 | Kamalaghat 54 MW PP(Banco Energy) |  | HFO | IPP | 3*18 | 54 | 54 | 35 | 54 | 54 | 54
| 22 | Kodda 150MW PP |  | HFO | BPDB-RPCL | 9*17.06 | 149 | 149 | 0 | 98 | 16 | 100 | 49 |  | Fuel shortage
| 23 | Manikganj 55 MW PP (Northern) |  | HFO | IPP | 3*19.3 | 55 | 55 | 55 | 55 | 55 | 55
| 24 | Nababganj 55 MW PP (Southern power ) |  | HFO | IPP | 3*19.3 | 55 | 55 | 55 | 55 | 55 | 55
| 25 | Bosila 108MW PP(CLC) |  | HFO | IPP | 12*8.775+1*3.5 | 108 | 108 | 0 | 0 | 0 | 0 | 108 |  | Fuel shortage
| 26 | Summit Power,(Madhabdi+Ashulia) |  | Gas | SIPP,REB | 3*3.67+4*8.73 | 80 | 80 | 54 | 53 | 54 | 55 |  | 25 | Engine problem
| 27 | Maona 33 MW PP(Summit) |  | Gas | SIPP,REB | 4*8.73 | 33 | 33 | 33 | 33 | 33 | 33
| 28 | Rupganj 33 MW PP(Summit) |  | Gas | SIPP,REB | 4*8.73 | 33 | 33 | 33 | 33 | 33 | 33
| 29 | Gazipur 52 MW PP |  | HFO | IPP | 6*8.9 | 52 | 52 | 51 | 45 | 52 | 52
| 30 | Tongi 80 MW GTPP |  | Gas | PDB | 1* 105 | 105 | 105 | 0 | 0 | 0 | 0 |  | 105 | Under maint.
| 31 | Kodda 300 MW PP Unit-2 (Summit) |  | HFO | IPP | 18*17.076 | 300 | 300 | 263 | 300 | 300 | 300
| 32 | Keranigonj 300 MW PP (APR) |  | HSD | IPP | 256*1.4 | 300 | 300 | 38 | 305 | 100 | 300
| 33 | Bramhangoan 100 MW PP (Aggreko) |  | HSD | IPP | 100 | 100 | 100 | 0 | 100 | 100 | 100
| 34 | Aurahati 100MW PP (Aggreko) |  | HSD | IPP | 0.85*23+0.95*91 | 100 | 100 | 25 | 101 | 50 | 100
| 35 | Kodda 149 MW PP Unit-1 (Summit) |  | HFO | IPP | 149 | 149 | 149 | 149 | 149 | 149 | 149
| 36 | Gazipur 100 MW PP |  | HFO | RPCL | 100 MW | 105 | 105 | 73 | 90 | 90 | 100 |  |  |  |  | 2021-08-31
| 37 | Meghnaghat 104 MW PP (OPCL) |  | HFO | IPP | 18.5*6 | 104 | 104 | 94 | 94 | 94 | 95 |  | 9 | Engine problem |  | 2021-09-06
| 38 | Manikgonj 162MW PP(MPGL) |  | HFO | IPP | 9*18 | 162 | 162 | 162 | 162 | 162 | 162
| 39 | Spectra Solar Plant Ltd. |  | Solar | IPP | 35 | 35 | 35 | 34 | 0 | 30 | 0
|  | Dhaka area Total |  |  |  |  | 6178 | 5819 | 2475 | 3232 | 3109 | 3427 | 946 | 894
| 40 | Chattogram TPP-1 |  | Gas | PDB | 1*210 | 210 | 180 | 0 | 0 | 0 | 0 | 80 |  | Gas shortage
|  | Chattogram TPP-2 |  | Gas | PDB | 1*210 | 210 | 180 | 120 | 120 | 120 | 120 | 60 |  | Gas shortage
| 41 | Raozan 25 MW PP |  | HFO | IPP | 3*8.9 | 25 | 25 | 17 | 25 | 25 | 25
| 42 | Teknaf 20MW PP (Solartech) |  | Solar | Teknaf Solartech Energy Ltd. | 20 | 20 | 20 | 18 | 0 | 20 | 0
| 43 | Patenga 50MW PP (Baraka) |  | HFO | IPP | 8*6.98 | 50 | 50 | 40 | 50 | 50 | 50
| 44 | Karnaphuli Hydro PP Unit-1,2,3,4, 5 |  | Hydro | PDB | 2*40+3*50 | 230 | 230 | 130 | 127 | 130 | 130 | 100 |  | Low water level
| 45 | Sikalbaha 225MW CCPP |  | Gas/HSD | PDB | 1*150+1*175 | 225 | 225 | 0 | 0 | 0 | 0 |  | 225 | Under maint
| 46 | Sikalbaha Peaking GT |  | Gas/HSD | PDB | 1*150 | 150 | 150 | 0 | 0 | 0 | 0 |  | 150 | Under maint |  | 2021-08-11
| 47 | Sikalbaha 105 MW PP (Baraka Sikalbaha) |  | HFO | IPP | 105 MW | 105 | 105 | 105 | 105 | 105 | 105
| 48 | Hathazari 100 MW peaking PP |  | HFO | PDB | 11*8.9 | 98 | 98 | 0 | 0 | 0 | 0 |  | 98 | Under S/D.
| 49 | Dohazari -Kalaish 100 MW Peaking |  | HFO | PDB | 6*17 | 102 | 102 | 0 | 68 | 68 | 68 |  | 34 | Engine problem
| 50 | Juldah 100 MW Unit-1 (Acorn) |  | HFO | QRPP | 8*13.45 | 100 | 100 | 80 | 100 | 100 | 100
| 51 | Juldah 100 MW PP Unit-3 (Acorn) |  | HFO | IPP | 0 | 100 | 100 | 100 | 100 | 100 | 100
| 52 | Barabkunda 22 MW PP (Regent) |  | Gas | SIPP, PDB | 8*2.90 | 22 | 22 | 18 | 20 | 20 | 20
| * | Malancha, Ctg. EPZ (United) |  | Gas |  | 5*8.73+3*9.34 |  | 0 | 3 | 20 | 5 | 30
| 53 | Chattogram 108 MW PP (ECPV) |  | HFO | IPP | 16*7 | 108 | 108 | 0 | 0 | 20 | 97
| 54 | Kaptai 7 MW Solar PP |  | Solar | PDB | 7.4 MW | 7 | 7 | 2 | 0 | 5 | 0
| 55 | Anwara 300 MW PP (United) |  | HFO | IPP | 300 MW | 300 | 300 | 162 | 180 | 300 | 300
| 56 | Jodiac Power |  | HFO | IPP | 3*18.55+1*3.6 | 54 | 54 | 0 | 0 | 54 | 54
| 57 | Karnaphuli Power Ltd. |  | HFO | IPP | 110 | 110 | 110 | 94 | 94 | 94 | 94 |  | 16 | Engine problem
| 58 | Juldah unit-2 (Acorn) |  | HFO | IPP | 8*13.6 | 100 | 100 | 80 | 80 | 80 | 100
| 59 | Anlima Energy Ltd. |  | HFO | IPP | 6*21.2 | 116 | 116 | 114 | 114 | 116 | 116
|  | Chattogram area Total |  |  |  |  | 2442 | 2382 | 1083 | 1203 | 1412 | 1509 | 240 | 523
| 60 | Ashuganj TPP Unit- 3 |  | Gas | APSCL | 1*150 | 150 | 135 | 0 | 0 | 0 | 0 | 135 |  | Gas shortage
|  | Ashuganj TPP Unit- 4 |  | Gas | APSCL | 1*150 | 150 | 129 | 0 | 0 | 0 | 0 | 129 |  | Gas shortage
|  | Ashuganj TPP Unit- 5 |  | Gas | APSCL | 1*150 | 150 | 134 | 70 | 70 | 120 | 130
| 61 | Ashuganj 225 MW CCPP |  | Gas | APSCL | 1*142+1*75 | 221 | 221 | 210 | 156 | 215 | 215 |  |  | FGMO
| 62 | Ashuganj 450 MW CCPP(North) |  | Gas | APSCL | 1*360 | 360 | 360 | 40 | 300 | 330 | 360 |  |  | FGMO
| 63 | Ashuganj 450 MW CCPP(South) |  | Gas | APSCL | 1*360 | 360 | 360 | 330 | 270 | 330 | 360 |  |  | FGMO
| 64 | Ashuganj 50 MW PP |  | Gas | APSCL | 14*3.968 | 53 | 45 | 16 | 23 | 23 | 23 |  | 22 | Engine problem |  | 2021-10-15
| 65 | Ashuganj 55 MW PP (Precision) |  | Gas | RPP | 15*4 | 55 | 55 | 35 | 30 | 30 | 30 | 25 |  | Gas shortage
| 66 | Ashuganj 195MW PP (APSCL-United) |  | Gas | IPP | 20*9.73+1*16 | 195 | 195 | 36 | 8 | 8 | 8 | 187 |  | Gas shortage
| 67 | Ashuganj 51 MW PP (Midland) |  | Gas | IPP | 6*9.34 | 51 | 51 | 25 | 35 | 35 | 35 |  | 16 | Engine problem |  | 2021-09-06
| 68 | Ashuganj 150MW PP (Midland) |  | HFO | IPP | 23*7.015 | 150 | 150 | 125 | 133 | 135 | 140 |  | 10 | Engine problem |  | 2021-08-31
| 69 | Titas 50 MW Peaking PP |  | HFO | PDB | 6*8.92 | 52 | 52 | 0 | 50 | 50 | 50
| 70 | Chandpur 150 MW CCPP |  | Gas | PDB | 1*106+1*57 | 163 | 163 | 137 | 133 | 140 | 140
| 71 | Chandpur 200MW (Desh energy) |  | HFO | IPP | 0 | 200 | 200 | 188 | 200 | 200 | 200
| 72 | Feni 22MW PP (Doreen) |  | Gas | SIPP, PDB | 8*2.90 | 22 | 22 | 22 | 22 | 22 | 22
| 73 | Feni 11 MW PP (Doreen) |  | Gas | SIPP, REB | 4*2.90 | 11 | 11 | 7 | 0 | 11 | 11
| ** | Impoprt (Tripura) |  |  | Imported power | 0 | 160 | 160 | 110 | 138 | 138 | 163
| 74 | Jangalia 33MW PP (Summit) |  | Gas | SIPP, PDB | 4*8.73 | 33 | 33 | 25 | 25 | 25 | 25 |  | 8 | Engine problem
| 75 | Jangalia 52 MW PP (Lakdanavi) |  | HFO | IPP | 6*8.92 | 52 | 52 | 31 | 43 | 43 | 43 |  | 9 | Engine problem
| 76 | Cumilla 25 MW PP (Summit) |  | Gas | SIPP, PDB | 3*3.67+2*6.97 | 25 | 25 | 19 | 21 | 20 | 21
| 77 | Daudkandi 200 MW PP (B.Trac) |  | HSD | IPP | 154*1.4 | 200 | 200 | 10 | 200 | 100 | 200
| 78 | Feni Lanka Power |  | HFO | IPP | 7*18.415+1*9.78 | 114 | 114 | 114 | 114 | 114 | 114
| 79 | Chowmuhani 113 MW |  | HFO | IPP | 12*9.78+2*3.1 | 113 | 113 | 99 | 98 | 98 | 98 |  | 15 | Engine problem
| 80 | Bhairob 54.5 MW |  | HFO | IPP | 3*18.2 | 54 | 54 | 17 | 17 | 17 | 17 |  | 37 | 33 kV feeder fault
|  | Cumilla Area Total |  |  |  |  | 3094 | 3034 | 1666 | 2086 | 2204 | 2405 | 476 | 117
| 81 | RPCL 210MW CCPP |  | Gas | IPP | 4*35+1*70 | 210 | 202 | 107 | 118 | 100 | 120 |  | 82 | Gas shortage |  | 2021-09-01
| 82 | Tangail 22 MW PP (Doreen) |  | Gas | SIPP, PDB | 8*2.90 | 22 | 22 | 21 | 21 | 21 | 21
| 83 | Jamalpur 95 MW PP(Powerpac) |  | HFO | IPP | 12*8.924 | 95 | 95 | 8 | 8 | 8 | 8 |  | 87 | Engine problem
| 84 | Sarishabari 3 MW Solar Plant |  | Solar | IPP | 1*3 | 3 | 3 | 1 | 0 | 1.6 | 0
| 85 | Mymensingh 200 MW PP (United) |  | HFO | IPP | 200 | 200 | 200 | 47 | 175 | 175 | 180 |  | 20 | Engine problem |  | 2021-09-13
| 86 | Jamalpur 115 MW PP (United) |  | HFO | IPP | 115 MW | 115 | 115 | 46 | 115 | 45 | 100 |  | 77 | Engine problem |  | 2021-09-13
| 87 | Sutiakhali 50 MW Solar PP |  | Solar | IPP | 50 | 50 | 50 | 22 | 0 | 50 | 0
| 88 | Tangail Palli Power Gen 22 MW |  | HFO | IPP | 4*6.7 | 22 | 22 | 22 | 24 | 22 | 22
|  | Mymensingh Area Total |  |  |  |  | 717 | 709 | 274 | 461 | 422.6 | 451 | 0 | 169
| 89 | Fenchugonj CCPP Phase-1 |  | Gas | PDB | 2*32+1*33 | 97 | 70 | 43 | 43 | 44 | 44 |  | 26 | Machine problem.
| 90 | Fenchugonj CCPP Phase-2 |  | Gas | PDB | 2*35+1*35 | 104 | 90 | 42 | 42 | 42 | 42 |  | 48 | GT-4 under S/D
| 91 | Kushiara 163 MW CCPP (KP) |  | Gas | IPP | 1*109+1*54 | 163 | 163 | 163 | 163 | 163 | 163
| 92 | Shajibazar 330 MW CCPP |  | Gas | PDB | 3*110 | 330 | 330 | 235 | 237 | 235 | 235 | 95 |  | Gas shortage
| 93 | Fenchugonj 51 MW PP (Barakatullah) |  | Gas | RPP | 19*2.90 | 51 | 51 | 50 | 22 | 51 | 51
|  | Fenchuganj 44MW (Energyprima) |  | Gas | RPP | 12*3.3+5*2 | 0 | 0 | 0 | 0 | 0 | 0 |  |  | Contract Expired
| 94 | Hobiganj 11MW PP Cofidence-E |  | Gas | SIPP, REB | 4*2.90 | 11 | 11 | 0 | 11 | 11 | 11
| 95 | Shahjibazar GTPP Unit- 8 & 9 |  | Gas | PDB | 2*35 | 70 | 66 | 0 | 0 | 0 | 0 | 66 |  | Gas shortage
| 96 | Shahjibazar 86MW PP (Shahjibazar) |  | Gas | RPP | 32*2.90 | 86 | 86 | 78 | 81 | 84 | 84
| 97 | Shahjibazar 100 MW GTPP |  | Gas | PDB | 1*100 | 100 | 100 | 0 | 0 | 0 | 0 |  | 100 | Under maint |  | 2021-11-03
| 98 | Sylhet 225 MW CCPP |  | Gas | PDB | 1*142+1*89 | 231 | 231 | 227 | 227 | 225 | 225
| 99 | Sylhet 20 MW GTPP |  | Gas | PDB | 1*20 | 20 | 20 | 18 | 18 | 18 | 18
|  | Sylhet 50MW PP (EPL) |  | Gas | RPP | 27*2 | 0 | 0 | 0 | 0 | 0 | 0 |  |  | Contract Expired
| 100 | Shahjahanulla 25 MW PP |  | Gas | SIPP, REB | 3*9.34 | 25 | 25 | 24 | 24 | 24 | 24
| 101 | Bibiana-II 341 MW CCPP (Summit) |  | Gas | IPP | 1*222+1*119 | 341 | 341 | 300 | 341 | 341 | 341 |  |  | FGMO
| 102 | Bibiyana-III 400 MW CCPP |  | Gas | PDB | 400 MW | 400 | 400 | 395 | 395 | 400 | 400
| 103 | Sylhet 10MW PP (Desh) |  | Gas | RPP | 6*1.95 | 10 | 10 | 10 | 10 | 10 | 10
| 104 | Bibiyana South 400 MW |  | Gas | PDB | 400 MW | 383 | 383 | 351 | 350 | 350 | 350
|  | Sylhet Area Total |  |  |  |  | 2422 | 2377 | 1936 | 1964 | 1998 | 1998 | 161 | 174
| 105 | Bheramara GTPP Unit-3 |  | HSD | PDB | 1*20 | 20 | 16 | 0 | 0 | 0 | 0
| ** | Bheramara (HVDC ) |  | 0 | Imported power | 2*500 | 1000 | 1000 | 714 | 710 | 727 | 727
| 106 | Khulna 115 PP MW (KPCL-2) |  | HFO | QRPP | 7*17 | 115 | 0 | 0 | 0 | 0 | 0 |  |  | Contract Expired
| 107 | Faridpur 50 MW Peaking PP |  | HFO | PDB | 8*6.89 | 54 | 54 | 0 | 23 | 0 | 26 |  | 28 | Engine problem
| 108 | Khulna 225 MW CCPP |  | HSD | NWPGCL | 1*150+1*75 | 230 | 230 | 0 | 158 | 0 | 158
| 109 | Gopalganj 100 MW Peaking PP |  | HFO | PDB | 16*6.98 | 109 | 109 | 0 | 0 | 0 | 60 |  | 49 | Engine problem
| 110 | Bheramara 410 MW CCPP |  | Gas | NWPGCL | 1*278+1*132 | 410 | 410 | 245 | 235 | 230 | 225 | 185 |  | Gas shortage
|  | Noapara 40 MW PP (Khanjahan Ali) |  | HFO | QRPP | 5*8.5 | 0 | 0 | 0 | 0 | 0 | 0 |  |  | Contract Expired
| 111 | Noapara 100 MW PP (Bangla Trac) |  | HSD | IPP | 70*1.4 | 100 | 100 | 0 | 100 | 50 | 100
| 112 | Rupsha 105 MW PP (Orion rupsha) |  | HFO | IPP | 6*18.445 | 105 | 105 | 70 | 88 | 88 | 88 |  | 17 | Engine problem |  | 2021-08-31
| 113 | Madhumati 100 MW PP |  | HFO | NWPGCL | 100 MW | 105 | 105 | 0 | 0 | 100 | 100
|  | Khulna Area Total |  |  |  |  | 2248 | 2129 | 1029 | 1314 | 1195 | 1484 | 185 | 94
| 114 | Barisal 110 MW PP (Summit ) |  | HFO | IPP | 7*17.076 | 110 | 110 | 0 | 0 | 110 | 110
| 115 | Bhola 33 MW PP (Venture) |  | Gas | RPP | 1*34.50 | 33 | 33 | 25 | 34 | 33 | 33
| 116 | Bhola 225 MW CCPP |  | Gas | PDB | 2*63+1*68 | 194 | 194 | 89 | 88 | 88 | 88 |  | 106 | Machine problem.
| 117 | Bhola 95 MW PP (Aggreko) |  | Gas | QRPP | 96*1.10 | 95 | 95 | 64 | 81 | 11 | 11 | 84 |  | Gas shortage
| 118 | Payra 1320 MW |  | Coal | BCPCL | 2*622 | 1244 | 1244 | 400 | 580 | 622 | 622
| 119 | Bhola Nutan Biddut BD LTD |  | Gas | IPP | 220 | 220 | 220 | 102 | 100 | 220 | 220
| 120 | United Payra Power Ltd. |  | HFO | IPP | 8*18.5+1*9.5 | 150 | 150 | 0 | 60 | 150 | 150
|  | Barisal Area Total |  |  |  |  | 2046 | 2046 | 680 | 943 | 1234 | 1234 | 84 | 106
| 121 | Baghabari 71 MW GTPP |  | Gas | PDB | 1*71 | 71 | 71 | 0 | 0 | 0 | 0 | 70 |  | Gas shortage
|  | Baghabari 100 MW GTPP |  | Gas | PDB | 1*100 | 100 | 100 | 0 | 0 | 0 | 0 | 100 |  | Gas shortage
| 122 | Baghabari 50 MW Peaking PP |  | HFO | PDB | 6*8.9 | 52 | 52 | 40 | 34 | 43 | 43 |  | 9 | Engine problem
| 123 | Bera 70 MW Peaking PP |  | HFO | PDB | 9*8.29 | 71 | 71 | 0 | 24 | 40 | 42 |  | 29 | Engine problem
| 124 | Amnura 50 MW PP(Sinha) |  | HFO | QRPP | 7*7.79 | 50 | 50 | 0 | 0 | 0 | 0 | 50 |  | Fuel shortage
| 125 | Katakhali 50 MW PP (Northern) |  | HFO | QRPP | 6*8.9 | 50 | 50 | 0 | 0 | 0 | 0 | 50 |  | Fuel shortage
| 126 | Katakhali 50 MW Peaking PP |  | HFO | PDB | 6*8.7 | 50 | 50 | 0 | 30 | 30 | 31 |  | 19 | Engine problem
| 127 | Sirajgonj 225MW CCPP Unit-1 |  | Gas/HSD | NWPGCL | 1*150+1*75 | 210 | 210 | 125 | 119 | 80 | 80 | 130 |  | Gas shortage
| 128 | Sirajgonj 225MW CCPP Unit-2 |  | Gas/HSD | NWPGCL | 1*150+1*75 | 220 | 220 | 0 | 0 | 120 | 120 |  | 220 | Under maint. |  | 30-08-21
| 129 | Sirajgonj 225MW CCPP Unit-3 |  | Gas/HSD | NWPGCL | 1*141 | 220 | 220 | 169 | 140 | 120 | 120 | 100 |  | Gas shortage
| 130 | Sirajgonj 400 MW CCPP Unit-4 |  | Gas/HSD | SNWPGCL | 1*282+1*132 | 414 | 414 | 414 | 425 | 370 | 370 |  |  | FGMO
| 131 | Santahar 50 MW Peaking PP |  | HFO | PDB | 6*8.7 | 50 | 50 | 0 | 33 | 0 | 33 |  | 17 | Engine problem |  | 15-09-2021
| 132 | Bogra 22 MW PP (GBB) |  | Gas | RPP | 6*4 | 22 | 22 | 22 | 22 | 22 | 22
| 133 | Bogura 20 MW PP (Energyprima) |  | Gas | RPP | 5*3.3+5*2 | 20 | 0 | 0 | 0 | 0 | 0 |  |  | Contract Expired
| 134 | Ullapara 11 MW PP (Summit) |  | Gas | SIPP, REB | 4*2.90 | 11 | 11 | 11 | 11 | 11 | 11
| 135 | Natore 52 MW PP (Rajlanka) |  | HFO | IPP | 52 | 52 | 52 | 52 | 52 | 52 | 52
| 136 | Chapainawabganj 100 MW Peaking PP |  | HFO | PDB | 104 | 104 | 104 | 0 | 95 | 95 | 95
| 137 | Baghabari 200 MW PP (Paramount) |  | HSD | IPP | 200 MW | 200 | 200 | 0 | 186 | 200 | 200
| 138 | Bagura 113 MW PP (Confidence)-2 |  | HFO | IPP | 113 MW | 113 | 113 | 113 | 113 | 113 | 113
| 139 | Confidence Power Bogura Unit-1 113 MW |  | HFO | IPP | 6*18.55 | 113 | 113 | 113 | 113 | 113 | 113
| 140 | Sirajgonj 6.55 MW Solar |  | Solar | NWPGCL | 1*6 | 6 | 6 | 2 | 0 | 6 | 0
|  | Rajshahi Area Total |  |  |  |  | 2199 | 2179 | 1061 | 1397 | 1415 | 1445 | 500 | 294
| 141 | Barapukuria TPP Unit-1 |  | Coal | PDB | 1*125 | 125 | 85 | 0 | 0 | 0 | 0 |  | 85 | Under maint. |  | 2021-05-11
|  | Barapukuria TPP Unit-2 |  | Coal | PDB | 1*125 | 125 | 85 | 0 | 0 | 0 | 0 |  | 85 | Under maint.
| 142 | Barapukuria 275 MW TPP Unit-3 |  | Coal | PDB | 1*275 | 274 | 274 | 156 | 155 | 155 | 155 | 119 |  | Coal Shortage
| 143 | Rangpur 20 MW GTPP |  | HSD | PDB | 1*20 | 20 | 20 | 0 | 0 | 0 | 10 |  | 10 | Engine problem
| 144 | Saidpur 20 MW GTPP |  | HSD | PDB | 1*20 | 20 | 20 | 0 | 0 | 0 | 10 |  | 10 | Engine problem
| 145 | Rangpur 113 MW PP (Confidence) |  | HFO | IPP | 113 MW | 113 | 113 | 106 | 113 | 113 | 113
| 146 | Sympa Solar Power 8MW |  | Solar | IPP | 8 MW | 8 | 8 | 4 | 0 | 8 | 0
|  | Rangpur Area Total |  |  |  |  | 685 | 605 | 266 | 268 | 276 | 288 | 119 | 190
|  | Total |  |  |  |  | 22031 | 21280 | 10470 | 12868 | 13265.6 | 14241 | 2711 | 2561
|  | Usable load at Substation end after deducting Auxiliary use & Transmission loss | [6 empty] | 9954.1483 | 12234 | 12612.0104 | 13539.353
| A. |  | 2021-08-30 | (Yesterday) |  |  |  |  | Monday
| 1 | Highest Generation : |  |  | 12868 | MW at | 21:00 | hrs | 11 Evening Peak Hour : | [5 empty] | 21:00 | hrs.
| 2 | Minimum Generation : |  |  | 9622 | MW at | 8:00 | hrs | 12 Max. Demand (Generation end) at evening peak hour : | [5 empty] | 12868 | MW
| 3 | Day peak Generation : |  |  | 10470 | MW at | 12:00 | hrs | 13 Max. Demand (Substation end) at evening peak hour : | [5 empty] | 12234 | MW
| 4 | Evening peak Generation : |  |  | 12868 | MW at | 21:00 | hrs | 14 Load Shed (Substation end) at evening peak hour : | [5 empty] | 0 | MW
| 5 | Total Energy Generation : |  | 270.5226 | MKWHr | By Solar | 0.5487 | MKWHr | 15. Area wise Demand (S/S end), Supply (S/S end) & | [5 empty] | 16 Hourly Load Shed during
|  | By Gas : | 136.5653 | MKWHr |  | By Oil: | 93.6336 | MKWHr | Load Shed (S/S end) at Evening peak hour in MW : | [5 empty] | Evening Peak hours :
|  | By Coal : | 16.5961 | MKWHr |  | By Hydro: | 3.0374 | MKWHr | Area | Demand | Supply |  | Loadshed |  | Time |  | Loadshed
| 6 | Generation Shortfall : |  | For Fuel Limitation = |  |  | 2711 | MW | Dhaka | 4306 | 4306 |  | 0
|  |  |  | For Plants S/D or M/C prob = |  |  | 2561 | MW | Chittagong | 1284 | 1284 |  | 0 |  | 18:00 |  | 0
|  |  |  | Total = |  |  | 5272 | MW | Khulna | 1537 | 1537 |  | 0 |  | 18:30 |  | 0
| 7 | Total Gas Supplied : |  |  | 1112.2 | MMCFD |  |  | Rajshahi | 1275 | 1275 |  | 0 |  | 19:00 |  | 0
| 8 | Fuel Cost : | i) Gas : | Taka | 142740473.877 | ii) Oil : | Taka | 733674471.62 | Comilla | 1178 | 1178 |  | 0 |  | 19:30 |  | 0
|  |  | iii) Coal : |  | 76763772 | Total | Taka | 953178717.497 | Mymensingh | 1000 | 1000 |  | 0 |  | 20:00 |  | 0
| 9 | Power flow through E-W Interconnectors : |  | Taka |  | i) Energy | 1.806 | MKWHr. | Sylhet | 500 | 500 |  | 0 |  | 21:00 |  | 0
|  | ii) During Peak Demand : |  |  | -232 | MW (E to W) at | 21:00 | hrs | Barisal | 374 | 374 |  | 0 |  | 22:00 |  | 0
|  | iii) Maximum : |  |  | -334 | MW at | 2:00 | hrs | Rangpur | 780 | 780 |  | 0 |  | 23:00 |  | 0
| 10 | Maximum Temperature in Dhaka was |  |  |  | 32.5° C |  |  | Total | 12234 | 12234 |  | 0
| B. |  | 2021-08-31 | (Today) |  |  |  | Tuesday |  |  | Probable max. temperature in Dhaka |  |  | 34.1° C
Forecast
| 1 | Maximum Demand* Evening (Generation end) |  |  |  | 13500 | MW |  | 6 Total Load Shed forecast (Substation end) : |  |  |  |  | 0 | MW
| 2 | Maximum Generation (Generation end) |  |  |  | 14241 | MW |  | 7 Area wise Load Shed forecast (Substation end) :
| 3 | Maximum Demand* Day (Generation end) |  |  |  | 11100 | MW
| 4 | Reserve(Generation end) |  |  |  | 741 | MW |  | Dhaka | Chittagong | Khulna | Rajshahi | Comilla | Mymensingh | Sylhet | Barisal | Rangpur
| 5 | Total Energy Generation |  |  |  | 283.8091 | MKWHr |  | MW | MW | MW | MW | MW | MW | MW | MW | MW
| 6 | Actual Minimum Generation up to 8:00 hrs. |  |  |  | 9804 | MW at | 7:00 | 0 | 0 | 0 | 0 | 0 | 0 | 0 | 0 | 0
| * Import Through HVDC C/B Interconnector : |  |  |  |  | i) Energy | 17.2356 | MKWHr. | ii) HVDC Flow at Peak Time |  | 710 | MW at | 21:00 | hrs.
| * Import Through Comilla C/B Interconnector : |  |  |  |  | i) Energy | 2.9059 | MKWHr. | iii) Maximum HVDC Flow : |  | 715 | MW at | 2:00 | hrs.
*Cost for HVDC, Tripura & Solar energy is not usually included in the total fuel cost.
| Water Level of Kaptai Lake at 06:00 hr (ft): |  |  |  |  | (a) Yesterday : | 96.58 |  | (b) Today: | 97.78 |  | (c) Rule Curve: |  | 98.34
.
[5 empty] | Sub Divisional Engineer | [6 empty] | Executive Engineer
[5 empty] | Network Operation Division | [6 empty] | Network Operation Division

## YesterdayGen
2021-08-30
Plant Name | Ghorasal TPP (Unit-1&2) | Ghorasal Repowered CCPP:Unit-3 (GT | Ghorasal Repowered CCPP Unit-4 | Ghorasal TPP Unit-5 | Ghorasal 365 MW CCPP Unit-7 | Ghorashal 108MW PP (Regent) | Ghorashal 78.5 MW PP(MAX) | Haripur 412 MW CCPP | Haripur 360MW CCPP(HPL) | Plant Removed | Haripur GTPP | Meghnaghat 450 MW CCPP(MPL) | Meghnaghat CCPP(Summit) | Meghnaghat 100 MW(IEL) | Madanganj 102 PP(Summit) | Madanganj-55 MW PP(Summit) | Siddhirganj 335 MW CCPP | 210 MW Siddhirgonj TPP | Siddhirgonj 2*120 MW GTPP | Siddhirganj 100 PP(Dutch Bangla) | Gagnagar 102 MW PP (Digital Power) | Kodda 150MW PP | Keraniganj 100 MW PP (Powerpac) | Bosila 108MW PP(CLC) | Pagla (DPA ) | Katpotti 52 MW PP (Sinha) | Kamalaghat 54 MW PP(Banco Energy) | Manikganj 55 MW PP (Northern) | Nababganj 55 MW PP (Southern power ) | Narshingdi 22 MW PP (Doreen) | Summit Ashulia | Summit Madhabdi | Maona 33 MW PP(Summit) | Rupganj 33 MW PP(Summit) | Gazipur 52 MW PP | Tongi 80 MW GTPP | Karnaphuli Hydro PP Unit-1, 2 & 3 | Karnaphuli Hydro PP Unit-4 & 5 | Chattogram TPP-1 | Chattogram TPP-2 | Raozan 25 MW PP | Sikalbaha 225MW CCPP (Gas) | Sikalbaha 225MW CCPP(Oil) | Sikalbaha 150MW GTPP | Sikalbaha 150MW GTPP(Oil) | Plant Removed | Tangail Palli Power Gen 22 MW | Hathazari 100 MW peaking PP | Dohazari -Kalaish 100 MW Peaking | Juldah 100 MW Unit-1 (Acorn) | Chattogram 108 MW PP (ECPV) | Patenga 50MW PP (Baraka) | Barabkunda 22 MW PP (Regent) | Malancha, Ctg. EPZ (United) | Ashuganj TPP Unit- 3 | Ashuganj TPP Unit- 4 | Ashuganj TPP Unit- 5 | Ashuganj 450 MW CCPP(North) | Ashuganj 450 MW CCPP(South) | Ashuganj 225 MW CCPP | Ashuganj 195MW PP (APSCL-United) | Chandpur 150 MW CCPP | Ashuganj 50 MW PP | Ashuganj 55 MW PP (Precision) | Ashuganj 53MW PP (United) | Ashuganj 51 MW PP (Midland) | B.Baria (Aggreko) 85MW | Titas 50 MW Peaking PP | Jangalia 52 MW PP (Lakdanavi) | Feni 22MW PP (Doreen) | Feni 11 MW PP (Doreen) | Jangalia 33MW PP (Summit) | Cumilla 25 MW PP (Summit) | Impoprt (Tripura) | RPCL 210MW CCPP | Jamalpur 95 MW PP(Powerpac) | Tangail 22 MW PP (Doreen) | Sarishabari 3 MW Solar Plant | Fenchugonj CCPP Phase-1 | Fenchugonj CCPP Phase-2 | Fenchugonj 51 MW PP (Barakatullah) | Fenchuganj 44MW (Energyprima) | Kushiara 163 MW CCPP (KP) | Shajibazar 330 MW CCPP | Shahjibazar GTPP Unit- 8 & 9 | Shahjibazar 86MW PP (Shahjibazar) | Shahjibazar 50MW PP (EPL) | Sylhet 225 MW CCPP | Sylhet 20 MW GTPP | Sylhet 50MW PP (EPL) | Sylhet 10MW PP (Desh) | Bibiana-II 341 MW CCPP (Summit) | Shahjahanulla 25 MW PP | Hobiganj 11MW PP Cofidence-E | Daudkandi 200 MW PP (B.Trac) | Kodda 300 MW PP Unit-2 (Summit) | Keranigonj 300 MW PP (APR) | Bramhangoan 100 MW PP (Aggreko) | Mymensingh 200 MW PP (United) | Aurahati 100MW PP (Aggreko) | Kodda 149 MW PP Unit-1 (Summit) | Teknaf 20MW PP (Solartech) | Juldah 100 MW PP Unit-3 (Acorn) | Chandpur 200MW (Desh energy) | Ashuganj 150MW PP (Midland) | Bibiyana-III 400 MW CCPP | Jamalpur 115 MW PP (United) | Gazipur 100 MW PP | Sikalbaha 105 MW PP (Baraka Sikalbaha) | Kaptai 7 MW Solar PP | Anwara 300 MW PP (United) | Jodiac Power | Karnaphuli Power Ltd. | Feni Lanka Power | Chowmuhani 113 MW | Juldah unit-2 (Acorn) | Bibiyana South 400 MW | Meghnaghat 104 MW PP (OPCL) | Sutiakhali 50 MW Solar PP | Manikgonj 162MW PP(MPGL) | Anlima Energy Ltd. | Shahjibazar 100 MW GTPP | Bhairob 54.5 MW | Spectra Solar Plant Ltd. | EasternBlank | Bheramara (HVDC ) | Bheramara GTPP Unit-3 | Bheramara 410 MW CCPP | Khulna 115 MW PP (KPCL-1 & 3) | Khulna 115 PP MW (KPCL-2) | Khulna 225 MW CCPP | Khulna 60MW | Khulna (Aggreeco) 55MW | Faridpur 50 MW Peaking PP | Gopalganj 100 MW Peaking PP | Noapara 40 MW PP (Khanjahan Ali) | Bhola 225 MW CCPP | Bhola 33 MW PP (Venture) | Barisal 110 MW PP (Summit ) | Barisal GT PP Unit-1& 2 | Baghabari 100 MW GTPP | Baghabari 71 MW GTPP | Baghabari 50 MW Peaking PP | Bera 70 MW Peaking PP | Chapainawabganj 100 MW Peaking PP | Amnura 50 MW PP(Sinha) | Katakhali 50 MW PP (Northern) | Katakhali 50 MW Peaking PP | Natore 52 MW PP (Rajlanka) | Santahar 50 MW Peaking PP | Bogra 22 MW PP (GBB) | Bogura 20 MW PP (Energyprima) | Ullapara 11 MW PP (Summit) | Barapukuria TPP Unit-1 | Barapukuria TPP Unit-2 | Barapukuria 275 MW TPP Unit-3 | Rangpur 20 MW GTPP | Saidpur 20 MW GTPP | Sirajgonj 225MW CCPP Unit-1 (Gas) | Sirajgonj 225MW CCPP Unit-1(Oil) | Sirajgonj 225 MW CCPP Unit-2 (Gas) | Sirajgonj 225 MW CCPP Unit-2 (Oil) | Bhola 95 MW PP (Aggreko) | Noapara 100 MW PP (Bangla Trac) | Sirajgonj 225MW CCPP Unit-3 (Gas) | Sirajgonj 225MW CCPP Unit-3 (Oil) | Sirajgonj 400 MW CCPP Unit-4 | Rupsha 105 MW PP (Orion rupsha) | Baghabari 200 MW PP (Paramount) | Bagura 113 MW PP (Confidence)-2 | Madhumati 100 MW PP | Rangpur 113 MW PP (Confidence) | Sirajgonj 400MW CCPP Unit-4 (Oil) | Sympa Solar Power 8MW | Confidence Power Bogura Unit-1 113 MW | Payra 1320 MW | Bhola Nutan Biddut BD LTD (GAS) | Bhola Nutan Biddut BD LTD (OIL) | United Payra Power Ltd. | Sirajgonj 6.55 MW Solar | WesternBlank | Eastern Grid Total | Western Grid Total | Total (MW) | Gas (Public) | HVDC | Gas (Private) | Oil (Private) | Coal | Hydro | Oil (Public) | Tripura | Solar | Shortage | Water Level
1:00 | 0 | 0 | 0 | 0 | 310 | 0 | 0 | 0 | 213 |  | 0 | 280 | 280 | 0 | 0 | 40 | 302 | 0 | 92 | 0 | 102 | 98 | 25 | 0 | 0 | 0 | 54 | 55 | 55 | 22 | 25 | 29 | 33 | 33 | 51 | 0 | 69 | 60 | 0 | 120 | 25 | 0 | 0 | 0 | 0 |  | 24 | 0 | 68 | 92 | 0 | 32 | 18 | 33 | 0 | 0 | 120 | 30 | 355 | 187 | 8 | 138 | 23 | 55 | 0 | 35 | 0 | 50 | 43 | 22 | 7 | 25 | 21 | 136 | 144 | 8 | 21 | 0 | 43 | 42 | 50 | 0 | 163 | 235 | 0 | 84 | 0 | 220 | 18 | 0 | 10 | 280 | 24 | 11 | 200 | 300 | 0 | 0 | 48 | 101 | 149 | 0 | 100 | 200 | 132 | 396 | 56 | 90 | 105 | 0 | 143 | 0 | 110 | 114 | 99 | 80 | 350 | 95 | 0 | 162 | 114 | 0 | 17 | 0 |  | 714 | 0 | 240 | 0 | 0 | 120 | 0 | 0 | 18 | 0 | 0 | 87 | 34 | 0 | 0 | 0 | 0 | 43 | 33 | 93 | 0 | 0 | 15 | 52 | 32 | 22 | 0 | 8 | 0 | 0 | 153 | 0 | 0 | 124 | 0 | 0 | 0 | 13 | 0 | 145 | 0 | 420 | 88 | 0 | 113 | 0 | 113 | 0 | 0 | 113 | 540 | 120 | 0 | 81 | 0 |  | 8409 | 3534 | 11943 | 4020 | 714 | 1820 | 3861 | 693 | 129 | 570 | 136 | 0 | 0 | 96.33
2:00 | 0 | 0 | 0 | 0 | 310 | 0 | 0 | 0 | 222 |  | 0 | 280 | 275 | 0 | 0 | 40 | 302 | 0 | 92 | 0 | 102 | 98 | 25 | 0 | 0 | 0 | 54 | 55 | 55 | 0 | 25 | 29 | 33 | 33 | 51 | 0 | 69 | 60 | 0 | 120 | 25 | 0 | 0 | 0 | 0 |  | 24 | 0 | 68 | 92 | 0 | 32 | 18 | 32 | 0 | 0 | 75 | 240 | 325 | 149 | 8 | 139 | 5 | 56 | 0 | 35 | 0 | 50 | 43 | 22 | 7 | 25 | 21 | 132 | 143 | 8 | 21 | 0 | 43 | 42 | 50 | 0 | 163 | 234 | 0 | 84 | 0 | 220 | 18 | 0 | 10 | 290 | 24 | 11 | 0 | 300 | 0 | 0 | 48 | 51 | 149 | 0 | 100 | 200 | 132 | 394 | 56 | 90 | 105 | 0 | 144 | 0 | 110 | 114 | 99 | 80 | 350 | 95 | 0 | 162 | 114 | 0 | 17 | 0 |  | 715 | 0 | 235 | 0 | 0 | 40 | 0 | 0 | 18 | 0 | 0 | 87 | 33 | 0 | 0 | 0 | 0 | 43 | 33 | 93 | 0 | 0 | 15 | 52 | 32 | 22 | 0 | 5 | 0 | 0 | 153 | 0 | 0 | 128 | 0 | 0 | 0 | 30 | 0 | 145 | 0 | 422 | 88 | 0 | 113 | 0 | 113 | 0 | 0 | 113 | 550 | 98 | 0 | 81 | 0 |  | 8224 | 3457 | 11681 | 4070 | 715 | 1835 | 3607 | 703 | 129 | 490 | 132 | 0 | 0 | 96.38
3:00 | 0 | 0 | 0 | 0 | 310 | 0 | 0 | 0 | 232 |  | 0 | 280 | 260 | 0 | 0 | 40 | 302 | 0 | 91 | 0 | 102 | 48 | 25 | 0 | 0 | 0 | 54 | 55 | 55 | 0 | 25 | 29 | 33 | 33 | 8 | 0 | 69 | 60 | 0 | 120 | 25 | 0 | 0 | 0 | 0 |  | 24 | 0 | 68 | 92 | 0 | 32 | 18 | 32 | 0 | 0 | 70 | 200 | 240 | 144 | 8 | 137 | 5 | 56 | 0 | 35 | 0 | 0 | 43 | 19 | 7 | 25 | 21 | 130 | 142 | 8 | 21 | 0 | 43 | 42 | 50 | 0 | 163 | 235 | 0 | 84 | 0 | 220 | 18 | 0 | 10 | 295 | 24 | 11 | 0 | 300 | 0 | 0 | 48 | 0 | 149 | 0 | 100 | 200 | 132 | 395 | 56 | 90 | 105 | 0 | 144 | 0 | 110 | 114 | 105 | 80 | 350 | 95 | 0 | 162 | 114 | 0 | 17 | 0 |  | 714 | 0 | 235 | 0 | 0 | 0 | 0 | 0 | 0 | 0 | 0 | 87 | 33 | 0 | 0 | 0 | 0 | 43 | 0 | 93 | 0 | 0 | 0 | 52 | 32 | 22 | 0 | 5 | 0 | 0 | 157 | 0 | 0 | 133 | 0 | 0 | 0 | 57 | 0 | 148 | 0 | 417 | 88 | 0 | 113 | 0 | 107 | 0 | 0 | 113 | 550 | 105 | 0 | 81 | 0 |  | 7894 | 3385 | 11279 | 3938 | 714 | 1879 | 3498 | 707 | 129 | 284 | 130 | 0 | 0 | 96.43
4:00 | 0 | 0 | 0 | 0 | 310 | 0 | 0 | 0 | 236 |  | 0 | 280 | 260 | 0 | 0 | 40 | 302 | 0 | 92 | 0 | 102 | 48 | 25 | 0 | 0 | 0 | 54 | 55 | 55 | 22 | 25 | 29 | 33 | 33 | 8 | 0 | 68 | 60 | 0 | 120 | 0 | 0 | 0 | 0 | 0 |  | 24 | 0 | 68 | 92 | 0 | 32 | 18 | 30 | 0 | 0 | 70 | 200 | 240 | 138 | 8 | 137 | 5 | 56 | 0 | 35 | 0 | 0 | 43 | 19 | 7 | 0 | 21 | 126 | 143 | 8 | 21 | 0 | 43 | 42 | 11 | 0 | 163 | 237 | 0 | 84 | 0 | 220 | 18 | 0 | 10 | 290 | 24 | 11 | 0 | 300 | 0 | 0 | 48 | 0 | 149 | 0 | 100 | 200 | 132 | 395 | 56 | 90 | 105 | 0 | 144 | 0 | 110 | 114 | 99 | 80 | 350 | 95 | 0 | 162 | 114 | 0 | 17 | 0 |  | 715 | 0 | 240 | 0 | 0 | 0 | 0 | 0 | 0 | 0 | 0 | 87 | 33 | 0 | 0 | 0 | 0 | 0 | 0 | 23 | 0 | 0 | 0 | 52 | 0 | 22 | 0 | 5 | 0 | 0 | 157 | 0 | 0 | 137 | 0 | 0 | 0 | 62 | 0 | 158 | 0 | 421 | 88 | 0 | 113 | 0 | 107 | 0 | 0 | 113 | 550 | 104 | 0 | 54 | 0 |  | 7811 | 3241 | 11052 | 3952 | 715 | 1845 | 3440 | 707 | 128 | 139 | 126 | 0 | 0 | 96.48
5:00 | 0 | 0 | 0 | 0 | 310 | 0 | 0 | 0 | 252 |  | 0 | 280 | 270 | 0 | 0 | 40 | 302 | 0 | 92 | 0 | 74 | 16 | 25 | 0 | 0 | 0 | 54 | 55 | 55 | 22 | 25 | 29 | 33 | 33 | 0 | 0 | 68 | 60 | 0 | 120 | 0 | 0 | 0 | 0 | 0 |  | 24 | 0 | 34 | 60 | 0 | 6 | 18 | 30 | 0 | 0 | 70 | 170 | 245 | 172 | 8 | 136 | 5 | 20 | 0 | 35 | 0 | 0 | 40 | 19 | 7 | 25 | 21 | 116 | 155 | 8 | 21 | 0 | 43 | 42 | 11 | 0 | 163 | 233 | 0 | 84 | 0 | 220 | 18 | 0 | 10 | 300 | 24 | 11 | 0 | 300 | 0 | 0 | 48 | 0 | 123 | 0 | 100 | 200 | 138 | 395 | 56 | 90 | 105 | 0 | 144 | 0 | 97 | 114 | 99 | 80 | 350 | 94 | 0 | 162 | 114 | 0 | 17 | 0 |  | 715 | 0 | 245 | 0 | 0 | 0 | 0 | 0 | 0 | 0 | 0 | 87 | 33 | 0 | 0 | 0 | 0 | 0 | 0 | 0 | 0 | 0 | 0 | 52 | 0 | 22 | 0 | 5 | 0 | 0 | 154 | 0 | 0 | 140 | 0 | 0 | 0 | 62 | 0 | 183 | 0 | 418 | 88 | 0 | 113 | 0 | 107 | 0 | 0 | 113 | 550 | 105 | 0 | 54 | 0 |  | 7645 | 3246 | 10891 | 4026 | 715 | 1833 | 3319 | 704 | 128 | 50 | 116 | 0 | 0 | 96.53
6:00 | 0 | 0 | 0 | 0 | 310 | 0 | 0 | 0 | 250 |  | 0 | 280 | 235 | 0 | 0 | 40 | 270 | 0 | 90 | 0 | 32 | 0 | 25 | 0 | 0 | 0 | 54 | 55 | 17 | 22 | 25 | 29 | 33 | 33 | 0 | 0 | 68 | 60 | 0 | 120 | 0 | 0 | 0 | 0 | 0 |  | 24 | 0 | 0 | 10 | 0 | 0 | 18 | 30 | 0 | 0 | 70 | 170 | 280 | 200 | 8 | 137 | 5 | 20 | 0 | 35 | 0 | 0 | 16 | 22 | 7 | 25 | 21 | 106 | 137 | 8 | 21 | 0 | 43 | 42 | 11 | 0 | 163 | 235 | 0 | 84 | 0 | 220 | 18 | 0 | 10 | 290 | 24 | 11 | 0 | 245 | 0 | 0 | 48 | 0 | 100 | 0 | 100 | 120 | 138 | 402 | 56 | 35 | 105 | 0 | 106 | 0 | 94 | 34 | 100 | 80 | 350 | 75 | 0 | 162 | 114 | 0 | 17 | 1 |  | 714 | 0 | 255 | 0 | 0 | 0 | 0 | 0 | 0 | 0 | 0 | 88 | 29 | 0 | 0 | 0 | 0 | 0 | 0 | 0 | 0 | 0 | 0 | 52 | 0 | 22 | 0 | 5 | 0 | 0 | 156 | 0 | 0 | 144 | 0 | 0 | 0 | 62 | 0 | 184 | 0 | 420 | 53 | 0 | 113 | 0 | 70 | 0 | 0 | 113 | 540 | 105 | 0 | 17 | 0 |  | 7051 | 3142 | 10193 | 4066 | 714 | 1819 | 2663 | 696 | 128 | 0 | 106 | 1 | 0 | 96.58
7:00 | 0 | 0 | 0 | 0 | 310 | 0 | 0 | 0 | 241 |  | 0 | 280 | 300 | 0 | 0 | 40 | 0 | 0 | 91 | 0 | 32 | 0 | 25 | 0 | 0 | 0 | 54 | 17 | 17 | 22 | 25 | 29 | 33 | 33 | 0 | 0 | 67 | 60 | 0 | 120 | 0 | 0 | 0 | 0 | 0 |  | 24 | 0 | 0 | 10 | 0 | 0 | 18 | 24 | 0 | 0 | 70 | 170 | 295 | 201 | 8 | 137 | 5 | 20 | 0 | 35 | 0 | 0 | 0 | 22 | 7 | 25 | 18 | 98 | 135 | 8 | 21 | 0 | 43 | 42 | 11 | 0 | 163 | 236 | 0 | 84 | 0 | 220 | 18 | 0 | 10 | 290 | 24 | 11 | 0 | 195 | 0 | 0 | 48 | 0 | 100 | 1 | 100 | 68 | 143 | 402 | 56 | 35 | 105 | 0 | 105 | 0 | 94 | 17 | 96 | 80 | 350 | 54 | 5 | 162 | 114 | 0 | 17 | 3 |  | 715 | 0 | 255 | 0 | 0 | 0 | 0 | 0 | 0 | 0 | 0 | 88 | 27 | 0 | 0 | 0 | 0 | 0 | 0 | 0 | 0 | 0 | 0 | 52 | 0 | 22 | 0 | 5 | 0 | 0 | 154 | 0 | 0 | 144 | 0 | 0 | 0 | 62 | 0 | 186 | 0 | 411 | 53 | 0 | 113 | 0 | 34 | 0 | 1 | 113 | 500 | 104 | 0 | 17 | 0 |  | 6649 | 3056 | 9705 | 3811 | 715 | 1792 | 2498 | 654 | 127 | 0 | 98 | 10 | 0 | 96.63
8:00 | 0 | 0 | 0 | 0 | 310 | 0 | 0 | 0 | 235 |  | 0 | 280 | 295 | 0 | 0 | 40 | 0 | 0 | 91 | 0 | 32 | 0 | 15 | 0 | 0 | 0 | 35 | 17 | 17 | 21 | 25 | 29 | 33 | 33 | 0 | 0 | 67 | 60 | 0 | 120 | 0 | 0 | 0 | 0 | 0 |  | 24 | 0 | 0 | 10 | 0 | 0 | 18 | 7 | 0 | 0 | 70 | 170 | 300 | 195 | 8 | 137 | 5 | 20 | 0 | 35 | 0 | 0 | 0 | 22 | 7 | 25 | 18 | 98 | 135 | 0 | 21 | 0 | 43 | 42 | 11 | 0 | 163 | 238 | 0 | 84 | 0 | 220 | 18 | 0 | 10 | 300 | 24 | 11 | 0 | 195 | 0 | 0 | 48 | 0 | 100 | 4 | 100 | 68 | 133 | 402 | 47 | 36 | 105 | 0 | 105 | 0 | 94 | 17 | 92 | 80 | 350 | 54 | 6 | 162 | 115 | 0 | 17 | 6 |  | 715 | 0 | 250 | 0 | 0 | 0 | 0 | 0 | 0 | 0 | 0 | 88 | 25 | 0 | 0 | 0 | 0 | 0 | 0 | 0 | 0 | 0 | 0 | 52 | 0 | 22 | 0 | 8 | 0 | 0 | 156 | 0 | 0 | 144 | 0 | 0 | 0 | 62 | 0 | 187 | 0 | 414 | 53 | 0 | 113 | 0 | 34 | 0 | 1 | 113 | 500 | 104 | 0 | 0 | 1 |  | 6580 | 3042 | 9622 | 3810 | 715 | 1780 | 2418 | 656 | 127 | 0 | 98 | 18 | 0 | 96.68
9:00 | 0 | 0 | 0 | 0 | 310 | 0 | 0 | 0 | 227 |  | 0 | 280 | 260 | 0 | 0 | 40 | 0 | 0 | 90 | 0 | 74 | 0 | 12 | 0 | 0 | 0 | 35 | 55 | 55 | 21 | 25 | 29 | 33 | 33 | 42 | 0 | 67 | 60 | 0 | 120 | 5 | 0 | 0 | 0 | 0 |  | 24 | 0 | 0 | 80 | 0 | 5 | 18 | 2 | 0 | 0 | 70 | 65 | 365 | 185 | 8 | 135 | 5 | 20 | 0 | 35 | 0 | 0 | 0 | 22 | 7 | 25 | 17 | 100 | 122 | 8 | 21 | 1 | 43 | 42 | 43 | 0 | 163 | 235 | 0 | 78 | 0 | 227 | 18 | 0 | 10 | 310 | 24 | 5 | 0 | 202 | 0 | 0 | 48 | 0 | 128 | 9 | 100 | 110 | 132 | 400 | 56 | 56 | 105 | 1 | 155 | 0 | 94 | 51 | 93 | 80 | 351 | 71 | 8 | 162 | 114 | 0 | 17 | 11 |  | 715 | 0 | 265 | 0 | 0 | 0 | 0 | 0 | 0 | 0 | 0 | 88 | 22 | 0 | 0 | 0 | 0 | 0 | 0 | 0 | 0 | 0 | 0 | 52 | 0 | 22 | 0 | 8 | 0 | 0 | 156 | 0 | 0 | 140 | 0 | 0 | 0 | 62 | 0 | 181 | 0 | 414 | 53 | 0 | 113 | 0 | 92 | 0 | 2 | 113 | 420 | 101 | 0 | 0 | 2 |  | 6965 | 3021 | 9986 | 3745 | 715 | 1797 | 2892 | 576 | 127 | 0 | 100 | 34 | 0 | 96.73
10:00 | 0 | 0 | 0 | 0 | 310 | 0 | 0 | 0 | 215 |  | 0 | 280 | 305 | 0 | 0 | 40 | 0 | 0 | 38 | 0 | 102 | 0 | 12 | 0 | 0 | 0 | 35 | 55 | 35 | 19 | 25 | 29 | 33 | 33 | 51 | 0 | 69 | 60 | 0 | 120 | 17 | 0 | 0 | 0 | 0 |  | 24 | 0 | 0 | 80 | 0 | 42 | 18 | 2 | 0 | 0 | 70 | 25 | 330 | 213 | 8 | 137 | 5 | 35 | 0 | 35 | 0 | 0 | 0 | 22 | 7 | 25 | 17 | 104 | 122 | 8 | 21 | 2 | 43 | 42 | 47 | 0 | 163 | 237 | 0 | 78 | 0 | 227 | 18 | 0 | 10 | 290 | 24 | 5 | 0 | 263 | 0 | 0 | 48 | 0 | 149 | 11 | 100 | 155 | 130 | 381 | 56 | 70 | 105 | 1 | 160 | 0 | 94 | 51 | 96 | 80 | 350 | 94 | 8 | 162 | 114 | 0 | 17 | 19 |  | 715 | 0 | 255 | 0 | 0 | 0 | 0 | 0 | 0 | 0 | 0 | 88 | 25 | 0 | 0 | 0 | 0 | 0 | 0 | 0 | 0 | 0 | 0 | 52 | 0 | 21 | 0 | 8 | 0 | 0 | 157 | 0 | 0 | 138 | 0 | 0 | 0 | 64 | 0 | 179 | 0 | 392 | 53 | 0 | 113 | 0 | 107 | 0 | 4 | 113 | 400 | 104 | 0 | 0 | 2 |  | 7133 | 2990 | 10123 | 3614 | 715 | 1769 | 3188 | 557 | 129 | 0 | 104 | 47 | 0 | 96.78
11:00 | 0 | 0 | 0 | 0 | 310 | 0 | 0 | 0 | 185 |  | 0 | 280 | 300 | 0 | 0 | 40 | 0 | 0 | 94 | 0 | 102 | 0 | 12 | 0 | 0 | 0 | 35 | 55 | 55 | 19 | 25 | 29 | 33 | 33 | 51 | 0 | 70 | 60 | 0 | 120 | 17 | 0 | 0 | 0 | 0 |  | 22 | 0 | 0 | 80 | 0 | 50 | 18 | 2 | 0 | 0 | 70 | 25 | 335 | 211 | 33 | 136 | 13 | 35 | 0 | 25 | 0 | 0 | 7 | 22 | 7 | 25 | 19 | 108 | 110 | 8 | 21 | 2 | 43 | 42 | 50 | 0 | 163 | 236 | 0 | 78 | 0 | 228 | 18 | 0 | 10 | 305 | 24 | 0 | 0 | 268 | 0 | 0 | 47 | 0 | 149 | 11 | 100 | 158 | 125 | 395 | 46 | 70 | 105 | 2 | 162 | 0 | 94 | 85 | 98 | 80 | 350 | 93 | 17 | 162 | 114 | 0 | 17 | 23 |  | 714 | 0 | 250 | 0 | 0 | 0 | 0 | 0 | 0 | 0 | 0 | 88 | 24 | 0 | 0 | 0 | 0 | 0 | 0 | 0 | 0 | 0 | 0 | 52 | 0 | 22 | 0 | 11 | 0 | 0 | 152 | 0 | 0 | 132 | 0 | 0 | 0 | 64 | 0 | 174 | 0 | 409 | 70 | 0 | 113 | 0 | 107 | 0 | 4 | 113 | 400 | 102 | 0 | 0 | 3 |  | 7277 | 3004 | 10281 | 3666 | 714 | 1787 | 3262 | 552 | 130 | 0 | 108 | 62 | 0 | 96.83
12:00 | 0 | 0 | 0 | 0 | 310 | 0 | 0 | 0 | 176 |  | 0 | 280 | 290 | 0 | 0 | 38 | 0 | 0 | 94 | 0 | 102 | 0 | 12 | 0 | 0 | 0 | 35 | 55 | 55 | 19 | 25 | 29 | 33 | 33 | 51 | 0 | 70 | 60 | 0 | 120 | 17 | 0 | 0 | 0 | 0 |  | 22 | 0 | 0 | 80 | 0 | 40 | 18 | 3 | 0 | 0 | 70 | 40 | 330 | 210 | 36 | 137 | 16 | 35 | 0 | 25 | 0 | 0 | 31 | 22 | 7 | 25 | 19 | 110 | 107 | 8 | 21 | 1 | 43 | 42 | 50 | 0 | 163 | 235 | 0 | 78 | 0 | 227 | 18 | 0 | 10 | 300 | 24 | 0 | 10 | 263 | 38 | 0 | 47 | 25 | 149 | 18 | 100 | 188 | 125 | 395 | 46 | 73 | 105 | 2 | 162 | 0 | 94 | 114 | 99 | 80 | 351 | 94 | 22 | 162 | 114 | 0 | 17 | 34 |  | 714 | 0 | 245 | 0 | 0 | 0 | 0 | 0 | 0 | 0 | 0 | 89 | 25 | 0 | 0 | 0 | 0 | 40 | 0 | 0 | 0 | 0 | 0 | 52 | 0 | 22 | 0 | 11 | 0 | 0 | 156 | 0 | 0 | 125 | 0 | 0 | 0 | 64 | 0 | 169 | 0 | 414 | 70 | 0 | 113 | 0 | 106 | 0 | 4 | 113 | 400 | 102 | 0 | 0 | 2 |  | 7434 | 3036 | 10470 | 3659 | 714 | 1783 | 3395 | 556 | 130 | 40 | 110 | 83 | 0 | 96.88
13:00 | 0 | 0 | 0 | 0 | 310 | 0 | 0 | 0 | 171 |  | 0 | 280 | 250 | 0 | 0 | 30 | 0 | 0 | 92 | 0 | 102 | 0 | 12 | 0 | 0 | 0 | 35 | 55 | 55 | 19 | 25 | 28 | 33 | 33 | 51 | 0 | 70 | 60 | 0 | 120 | 17 | 0 | 0 | 0 | 0 |  | 25 | 0 | 0 | 80 | 0 | 40 | 20 | 3 | 0 | 0 | 70 | 80 | 300 | 214 | 36 | 135 | 20 | 35 | 0 | 25 | 0 | 50 | 40 | 22 | 7 | 25 | 19 | 112 | 108 | 8 | 21 | 2 | 43 | 42 | 50 | 0 | 163 | 235 | 0 | 78 | 0 | 227 | 18 | 0 | 10 | 295 | 24 | 5 | 125 | 272 | 50 | 50 | 47 | 53 | 149 | 19 | 100 | 200 | 123 | 395 | 46 | 70 | 105 | 2 | 160 | 0 | 94 | 114 | 99 | 80 | 351 | 94 | 28 | 148 | 114 | 0 | 17 | 28 |  | 715 | 0 | 240 | 0 | 0 | 0 | 0 | 0 | 0 | 0 | 0 | 88 | 25 | 0 | 0 | 0 | 0 | 34 | 0 | 0 | 0 | 0 | 0 | 52 | 0 | 22 | 0 | 11 | 0 | 0 | 152 | 0 | 0 | 120 | 0 | 0 | 0 | 64 | 0 | 158 | 0 | 414 | 70 | 0 | 113 | 0 | 106 | 0 | 5 | 113 | 420 | 101 | 0 | 0 | 0 |  | 7668 | 3023 | 10691 | 3658 | 715 | 1772 | 3564 | 572 | 130 | 84 | 112 | 84 | 0 | 96.93
14:00 | 0 | 0 | 0 | 0 | 310 | 0 | 0 | 0 | 165 |  | 0 | 280 | 280 | 0 | 0 | 38 | 0 | 0 | 94 | 0 | 102 | 0 | 12 | 0 | 0 | 0 | 35 | 55 | 55 | 19 | 25 | 28 | 33 | 33 | 51 | 0 | 71 | 60 | 0 | 120 | 17 | 0 | 0 | 0 | 0 |  | 25 | 0 | 0 | 80 | 0 | 40 | 20 | 2 | 0 | 0 | 70 | 100 | 300 | 211 | 36 | 137 | 20 | 35 | 0 | 25 | 0 | 50 | 43 | 22 | 11 | 25 | 19 | 124 | 109 | 8 | 21 | 1 | 43 | 42 | 50 | 0 | 163 | 235 | 0 | 80 | 0 | 227 | 18 | 0 | 10 | 290 | 24 | 5 | 50 | 298 | 26 | 25 | 46 | 53 | 149 | 11 | 100 | 200 | 132 | 395 | 46 | 70 | 105 | 3 | 162 | 0 | 94 | 114 | 97 | 80 | 350 | 93 | 22 | 162 | 114 | 0 | 17 | 35 |  | 714 | 0 | 235 | 0 | 0 | 0 | 0 | 0 | 0 | 0 | 0 | 88 | 26 | 0 | 0 | 0 | 0 | 38 | 0 | 0 | 0 | 0 | 0 | 52 | 0 | 22 | 0 | 8 | 0 | 0 | 154 | 0 | 0 | 115 | 0 | 0 | 0 | 63 | 0 | 146 | 0 | 414 | 70 | 0 | 113 | 0 | 106 | 0 | 5 | 113 | 430 | 102 | 0 | 0 | 0 |  | 7653 | 3014 | 10667 | 3658 | 714 | 1763 | 3528 | 584 | 131 | 88 | 124 | 77 | 0 | 96.98
15:00 | 0 | 0 | 0 | 0 | 310 | 0 | 0 | 0 | 167 |  | 0 | 280 | 280 | 0 | 0 | 40 | 0 | 0 | 94 | 0 | 102 | 0 | 12 | 0 | 0 | 0 | 35 | 55 | 55 | 19 | 25 | 28 | 33 | 33 | 51 | 0 | 68 | 60 | 0 | 120 | 17 | 0 | 0 | 0 | 0 |  | 24 | 0 | 0 | 70 | 0 | 40 | 20 | 2 | 0 | 0 | 70 | 125 | 295 | 200 | 15 | 138 | 20 | 35 | 0 | 25 | 0 | 50 | 43 | 22 | 11 | 25 | 21 | 126 | 108 | 8 | 21 | 1 | 43 | 42 | 53 | 0 | 163 | 235 | 0 | 80 | 0 | 227 | 18 | 0 | 10 | 320 | 24 | 5 | 150 | 300 | 181 | 70 | 46 | 82 | 149 | 6 | 100 | 200 | 132 | 395 | 46 | 70 | 105 | 1 | 178 | 0 | 94 | 114 | 95 | 80 | 350 | 94 | 43 | 162 | 114 | 0 | 17 | 26 |  | 714 | 0 | 220 | 0 | 0 | 0 | 0 | 0 | 0 | 0 | 0 | 88 | 28 | 0 | 0 | 0 | 0 | 43 | 0 | 0 | 0 | 0 | 0 | 52 | 0 | 22 | 0 | 8 | 0 | 0 | 154 | 0 | 0 | 110 | 0 | 0 | 0 | 68 | 30 | 140 | 0 | 414 | 70 | 50 | 113 | 0 | 90 | 0 | 3 | 113 | 460 | 103 | 0 | 0 | 0 |  | 8019 | 3093 | 11112 | 3643 | 714 | 1785 | 3929 | 614 | 128 | 93 | 126 | 80 | 0 | 97.03
16:00 | 0 | 0 | 0 | 0 | 310 | 0 | 0 | 0 | 177 |  | 0 | 280 | 275 | 0 | 0 | 40 | 0 | 0 | 93 | 0 | 102 | 0 | 11 | 0 | 0 | 0 | 48 | 55 | 35 | 19 | 25 | 28 | 33 | 33 | 51 | 0 | 69 | 60 | 0 | 120 | 25 | 0 | 0 | 0 | 0 |  | 24 | 0 | 0 | 70 | 0 | 40 | 20 | 3 | 0 | 0 | 70 | 140 | 280 | 211 | 8 | 135 | 20 | 56 | 0 | 25 | 0 | 50 | 43 | 22 | 11 | 25 | 21 | 122 | 108 | 8 | 21 | 1 | 43 | 42 | 53 | 0 | 163 | 234 | 0 | 81 | 0 | 227 | 18 | 0 | 10 | 290 | 24 | 5 | 100 | 298 | 55 | 70 | 46 | 96 | 141 | 7 | 100 | 200 | 132 | 396 | 46 | 70 | 105 | 1 | 180 | 0 | 94 | 114 | 97 | 80 | 350 | 94 | 25 | 162 | 114 | 0 | 17 | 9 |  | 715 | 0 | 225 | 0 | 0 | 0 | 0 | 0 | 4 | 0 | 0 | 88 | 27 | 0 | 0 | 0 | 0 | 43 | 4 | 47 | 0 | 0 | 0 | 52 | 0 | 22 | 0 | 8 | 0 | 0 | 150 | 0 | 0 | 111 | 0 | 0 | 0 | 77 | 0 | 139 | 0 | 420 | 87 | 0 | 113 | 0 | 107 | 0 | 2 | 113 | 460 | 103 | 0 | 0 | 2 |  | 7812 | 3119 | 10931 | 3655 | 715 | 1795 | 3710 | 610 | 129 | 148 | 122 | 47 | 0 | 97.08
17:00 | 0 | 0 | 0 | 0 | 310 | 0 | 0 | 0 | 187 |  | 0 | 280 | 270 | 0 | 0 | 40 | 38 | 0 | 93 | 0 | 102 | 0 | 12 | 0 | 0 | 0 | 54 | 55 | 35 | 19 | 25 | 28 | 33 | 33 | 51 | 0 | 69 | 60 | 0 | 120 | 25 | 0 | 0 | 0 | 0 |  | 24 | 0 | 0 | 30 | 0 | 40 | 20 | 4 | 0 | 0 | 70 | 160 | 275 | 207 | 8 | 137 | 23 | 56 | 0 | 35 | 0 | 50 | 43 | 22 | 11 | 25 | 21 | 118 | 108 | 8 | 21 | 1 | 43 | 42 | 53 | 0 | 163 | 235 | 0 | 81 | 0 | 227 | 18 | 0 | 10 | 300 | 24 | 5 | 0 | 300 | 0 | 0 | 55 | 0 | 141 | 1 | 100 | 200 | 133 | 397 | 46 | 70 | 105 | 0 | 140 | 0 | 94 | 52 | 97 | 100 | 350 | 92 | 6 | 162 | 114 | 0 | 17 | 2 |  | 715 | 0 | 225 | 0 | 0 | 0 | 0 | 0 | 4 | 0 | 0 | 88 | 25 | 0 | 0 | 0 | 0 | 34 | 4 | 47 | 0 | 0 | 0 | 52 | 0 | 22 | 0 | 11 | 0 | 0 | 153 | 0 | 0 | 110 | 0 | 0 | 0 | 74 | 0 | 137 | 0 | 415 | 53 | 0 | 113 | 0 | 50 | 0 | 2 | 113 | 440 | 103 | 0 | 0 | 0 |  | 7431 | 2990 | 10421 | 3711 | 715 | 1816 | 3188 | 593 | 129 | 139 | 118 | 12 | 0 | 97.13
18:00 | 0 | 0 | 0 | 0 | 310 | 0 | 0 | 0 | 191 |  | 0 | 280 | 270 | 0 | 0 | 40 | 83 | 0 | 37 | 0 | 102 | 16 | 12 | 0 | 0 | 0 | 54 | 55 | 35 | 21 | 25 | 28 | 33 | 33 | 46 | 0 | 68 | 60 | 0 | 120 | 25 | 0 | 0 | 0 | 0 |  | 24 | 0 | 0 | 30 | 0 | 40 | 20 | 6 | 0 | 0 | 70 | 300 | 265 | 185 | 8 | 135 | 23 | 56 | 0 | 35 | 0 | 50 | 43 | 22 | 11 | 25 | 21 | 114 | 121 | 8 | 21 | 0 | 43 | 42 | 53 | 0 | 110 | 235 | 0 | 81 | 0 | 172 | 18 | 0 | 10 | 280 | 24 | 5 | 0 | 300 | 0 | 0 | 118 | 0 | 149 | 0 | 100 | 200 | 132 | 306 | 102 | 81 | 105 | 0 | 140 | 0 | 94 | 52 | 105 | 100 | 350 | 93 | 1 | 162 | 114 | 0 | 17 | 0 |  | 711 | 0 | 230 | 0 | 0 | 0 | 0 | 0 | 8 | 0 | 0 | 87 | 28 | 0 | 0 | 0 | 0 | 34 | 23 | 48 | 0 | 0 | 3 | 52 | 0 | 22 | 0 | 11 | 0 | 0 | 150 | 0 | 0 | 115 | 0 | 0 | 0 | 77 | 0 | 137 | 0 | 306 | 53 | 0 | 113 | 0 | 50 | 0 | 1 | 113 | 400 | 103 | 0 | 0 | 0 |  | 7471 | 2875 | 10346 | 3684 | 711 | 1646 | 3329 | 550 | 128 | 182 | 114 | 2 | 0 | 97.18
18:30 | 0 | 0 | 0 | 0 | 0 | 0 | 0 | 0 | 0 |  | 0 | 0 | 0 | 0 | 0 | 0 | 0 | 0 | 0 | 0 | 0 | 0 | 0 | 0 | 0 | 0 | 0 | 0 | 0 | 0 | 0 | 0 | 0 | 0 | 0 | 0 | 0 | 0 | 0 | 0 | 0 | 0 | 0 | 0 | 0 |  | 0 | 0 | 0 | 0 | 0 | 0 | 0 | 0 | 0 | 0 | 0 | 0 | 0 | 0 | 0 | 0 | 0 | 0 | 0 | 0 | 0 | 0 | 0 | 0 | 0 | 0 | 0 | 0 | 0 | 0 | 0 | 0 | 0 | 0 | 0 | 0 | 0 | 0 | 0 | 0 | 0 | 0 | 0 | 0 | 0 | 0 | 0 | 0 | 0 | 0 | 0 | 0 | 0 | 0 | 0 | 0 | 0 | 0 | 0 | 0 | 0 | 0 | 0 | 0 | 0 | 0 | 0 | 0 | 0 | 0 | 0 | 0 | 0 | 0 | 0 | 0 | 0 | 0 |  | 0 | 0 | 0 | 0 | 0 | 0 | 0 | 0 | 0 | 0 | 0 | 0 | 0 | 0 | 0 | 0 | 0 | 0 | 0 | 0 | 0 | 0 | 0 | 0 | 0 | 0 | 0 | 0 | 0 | 0 | 0 | 0 | 0 | 0 | 0 | 0 | 0 | 0 | 0 | 0 | 0 | 0 | 0 | 0 | 0 | 0 | 0 | 0 | 0 | 0 | 0 | 0 | 0 | 0 | 0 |  | 0 | 0 | 0 | 0 | 0 | 0 | 0 | 0 | 0 | 0 | 0 | 0 | 0 | 0
19:00 | 0 | 0 | 0 | 0 | 310 | 0 | 0 | 0 | 182 |  | 0 | 280 | 305 | 0 | 0 | 40 | 207 | 0 | 94 | 0 | 102 | 64 | 12 | 0 | 0 | 0 | 54 | 55 | 35 | 22 | 25 | 18 | 33 | 33 | 51 | 0 | 67 | 60 | 0 | 120 | 25 | 0 | 0 | 0 | 0 |  | 24 | 0 | 68 | 80 | 0 | 40 | 20 | 4 | 0 | 0 | 70 | 300 | 290 | 144 | 8 | 137 | 23 | 40 | 0 | 35 | 0 | 50 | 43 | 22 | 11 | 25 | 21 | 140 | 121 | 8 | 21 | 0 | 44 | 42 | 53 | 0 | 163 | 233 | 0 | 81 | 0 | 225 | 18 | 0 | 10 | 285 | 24 | 11 | 200 | 300 | 306 | 100 | 165 | 100 | 149 | 0 | 100 | 200 | 132 | 403 | 102 | 90 | 105 | 0 | 160 | 0 | 94 | 114 | 102 | 100 | 351 | 94 | 0 | 162 | 114 | 0 | 17 | 0 |  | 711 | 0 | 235 | 0 | 0 | 0 | 0 | 0 | 26 | 0 | 0 | 88 | 33 | 0 | 0 | 0 | 0 | 34 | 30 | 96 | 0 | 0 | 21 | 52 | 33 | 22 | 0 | 11 | 0 | 0 | 152 | 0 | 0 | 122 | 0 | 0 | 0 | 80 | 45 | 137 | 0 | 414 | 88 | 188 | 113 | 0 | 107 | 0 | 0 | 113 | 460 | 104 | 0 | 35 | 0 |  | 8888 | 3550 | 12438 | 4011 | 711 | 1794 | 4621 | 612 | 127 | 422 | 140 | 0 | 0 | 97.33
19:30 | 0 | 0 | 0 | 0 | 310 | 0 | 0 | 0 | 176 |  | 0 | 280 | 265 | 0 | 0 | 40 | 207 | 0 | 94 | 0 | 102 | 133 | 12 | 0 | 0 | 0 | 54 | 55 | 35 | 22 | 25 | 20 | 33 | 33 | 42 | 0 | 67 | 60 | 0 | 120 | 25 | 0 | 0 | 0 | 0 |  | 24 | 0 | 68 | 82 | 0 | 40 | 20 | 7 | 0 | 0 | 70 | 300 | 270 | 150 | 8 | 137 | 23 | 30 | 0 | 35 | 0 | 50 | 43 | 22 | 11 | 25 | 21 | 140 | 121 | 8 | 21 | 0 | 44 | 42 | 42 | 0 | 163 | 235 | 0 | 81 | 0 | 225 | 18 | 0 | 10 | 300 | 24 | 11 | 200 | 300 | 304 | 100 | 163 | 101 | 149 | 0 | 100 | 200 | 132 | 402 | 102 | 90 | 105 | 0 | 180 | 0 | 94 | 114 | 97 | 100 | 350 | 93 | 0 | 162 | 114 | 0 | 17 | 0 |  | 710 | 0 | 235 | 0 | 0 | 0 | 0 | 0 | 26 | 0 | 0 | 88 | 33 | 0 | 0 | 0 | 0 | 34 | 31 | 96 | 0 | 0 | 30 | 52 | 34 | 22 | 0 | 11 | 0 | 0 | 154 | 0 | 0 | 121 | 0 | 0 | 0 | 81 | 100 | 140 | 0 | 417 | 88 | 188 | 113 | 0 | 107 | 0 | 0 | 113 | 580 | 105 | 0 | 72 | 0 |  | 8900 | 3781 | 12681 | 4001 | 710 | 1790 | 4677 | 734 | 127 | 502 | 140 | 0 | 0 | 0
20:00 | 0 | 0 | 0 | 0 | 310 | 0 | 0 | 0 | 177 |  | 0 | 280 | 290 | 0 | 0 | 40 | 207 | 0 | 93 | 0 | 102 | 133 | 12 | 0 | 0 | 0 | 54 | 55 | 35 | 22 | 25 | 28 | 33 | 33 | 45 | 0 | 67 | 60 | 0 | 120 | 25 | 0 | 0 | 0 | 0 |  | 24 | 0 | 68 | 100 | 0 | 41 | 20 | 4 | 0 | 0 | 70 | 300 | 270 | 159 | 8 | 137 | 23 | 30 | 0 | 35 | 0 | 50 | 43 | 22 | 11 | 25 | 21 | 140 | 118 | 8 | 21 | 0 | 43 | 42 | 31 | 0 | 163 | 235 | 0 | 81 | 0 | 227 | 18 | 0 | 10 | 300 | 24 | 11 | 200 | 300 | 303 | 100 | 166 | 102 | 149 | 0 | 100 | 200 | 130 | 395 | 113 | 90 | 105 | 0 | 180 | 0 | 94 | 114 | 97 | 100 | 350 | 94 | 0 | 162 | 114 | 0 | 17 | 0 |  | 711 | 0 | 235 | 0 | 0 | 10 | 0 | 0 | 26 | 0 | 0 | 88 | 34 | 0 | 0 | 0 | 0 | 34 | 31 | 95 | 0 | 0 | 34 | 52 | 34 | 22 | 0 | 11 | 0 | 0 | 154 | 0 | 0 | 121 | 0 | 0 | 0 | 81 | 100 | 140 | 0 | 421 | 88 | 188 | 113 | 0 | 113 | 0 | 0 | 113 | 580 | 105 | 0 | 72 | 0 |  | 8954 | 3806 | 12760 | 4008 | 711 | 1782 | 4743 | 734 | 127 | 515 | 140 | 0 | 0 | 97.28
21:00 | 0 | 0 | 0 | 0 | 310 | 0 | 0 | 0 | 175 |  | 0 | 280 | 260 | 0 | 0 | 40 | 212 | 0 | 92 | 0 | 102 | 98 | 12 | 0 | 0 | 0 | 54 | 55 | 55 | 22 | 25 | 28 | 33 | 33 | 45 | 0 | 67 | 60 | 0 | 120 | 25 | 0 | 0 | 0 | 0 |  | 24 | 0 | 68 | 100 | 0 | 50 | 20 | 20 | 0 | 0 | 70 | 300 | 270 | 156 | 8 | 133 | 23 | 30 | 0 | 35 | 0 | 50 | 43 | 22 | 0 | 25 | 21 | 138 | 118 | 8 | 21 | 0 | 43 | 42 | 22 | 0 | 163 | 237 | 0 | 81 | 0 | 227 | 18 | 0 | 10 | 341 | 24 | 11 | 200 | 300 | 305 | 100 | 175 | 101 | 149 | 0 | 100 | 200 | 133 | 395 | 115 | 90 | 105 | 0 | 180 | 0 | 94 | 114 | 98 | 80 | 350 | 94 | 0 | 162 | 114 | 0 | 17 | 0 |  | 710 | 0 | 235 | 0 | 0 | 158 | 0 | 0 | 23 | 0 | 0 | 88 | 34 | 0 | 0 | 0 | 0 | 34 | 24 | 95 | 0 | 0 | 30 | 52 | 33 | 22 | 0 | 11 | 0 | 0 | 155 | 0 | 0 | 119 | 0 | 0 | 0 | 81 | 100 | 140 | 0 | 425 | 88 | 186 | 113 | 0 | 113 | 0 | 0 | 113 | 580 | 100 | 0 | 60 | 0 |  | 8946 | 3922 | 12868 | 3994 | 710 | 1827 | 4724 | 735 | 127 | 613 | 138 | 0 | 0 | 97.33
22:00 | 0 | 0 | 0 | 0 | 310 | 0 | 0 | 0 | 172 |  | 0 | 280 | 290 | 0 | 0 | 42 | 212 | 0 | 93 | 0 | 102 | 98 | 12 | 0 | 0 | 0 | 54 | 55 | 55 | 22 | 25 | 29 | 33 | 33 | 51 | 0 | 69 | 60 | 0 | 120 | 25 | 0 | 0 | 0 | 0 |  | 24 | 0 | 68 | 100 | 0 | 50 | 20 | 28 | 0 | 0 | 70 | 300 | 265 | 157 | 8 | 137 | 23 | 30 | 0 | 35 | 0 | 50 | 43 | 22 | 11 | 25 | 21 | 136 | 116 | 8 | 21 | 0 | 43 | 42 | 11 | 0 | 163 | 236 | 0 | 81 | 0 | 227 | 18 | 0 | 10 | 290 | 24 | 11 | 200 | 300 | 273 | 85 | 167 | 101 | 149 | 0 | 100 | 200 | 128 | 360 | 115 | 90 | 105 | 0 | 180 | 0 | 96 | 114 | 96 | 80 | 350 | 93 | 0 | 162 | 114 | 0 | 17 | 0 |  | 710 | 0 | 235 | 0 | 0 | 158 | 0 | 0 | 26 | 0 | 0 | 88 | 34 | 0 | 0 | 0 | 0 | 34 | 15 | 95 | 0 | 0 | 30 | 52 | 33 | 22 | 0 | 11 | 0 | 0 | 157 | 0 | 0 | 118 | 0 | 0 | 0 | 83 | 100 | 140 | 0 | 419 | 88 | 160 | 113 | 0 | 113 | 0 | 0 | 113 | 580 | 106 | 0 | 35 | 0 |  | 8841 | 3868 | 12709 | 3968 | 710 | 1772 | 4650 | 737 | 129 | 607 | 136 | 0 | 0 | 97.38
23:00 | 0 | 0 | 0 | 0 | 310 | 0 | 0 | 0 | 201 |  | 0 | 280 | 305 | 0 | 0 | 42 | 208 | 0 | 93 | 0 | 102 | 98 | 12 | 0 | 0 | 0 | 54 | 55 | 55 | 22 | 25 | 29 | 33 | 33 | 51 | 0 | 68 | 60 | 0 | 120 | 25 | 0 | 0 | 0 | 0 |  | 24 | 0 | 68 | 100 | 0 | 50 | 20 | 25 | 0 | 0 | 70 | 300 | 265 | 157 | 8 | 138 | 23 | 30 | 0 | 35 | 0 | 50 | 43 | 0 | 0 | 25 | 21 | 136 | 124 | 8 | 21 | 0 | 43 | 42 | 11 | 0 | 130 | 236 | 0 | 81 | 0 | 227 | 18 | 0 | 10 | 290 | 24 | 11 | 200 | 300 | 210 | 85 | 167 | 101 | 149 | 0 | 100 | 200 | 137 | 372 | 115 | 90 | 105 | 0 | 178 | 0 | 94 | 114 | 99 | 80 | 350 | 93 | 0 | 162 | 114 | 0 | 17 | 0 |  | 712 | 0 | 235 | 0 | 0 | 158 | 0 | 0 | 20 | 0 | 0 | 88 | 33 | 0 | 0 | 0 | 0 | 39 | 22 | 95 | 0 | 0 | 30 | 52 | 31 | 22 | 0 | 11 | 0 | 0 | 156 | 0 | 0 | 119 | 0 | 0 | 0 | 83 | 100 | 140 | 0 | 418 | 88 | 50 | 113 | 0 | 113 | 0 | 0 | 113 | 570 | 106 | 0 | 35 | 0 |  | 8777 | 3752 | 12529 | 3953 | 712 | 1763 | 4500 | 726 | 128 | 611 | 136 | 0 | 0 | 97.43
24:00 | 0 | 0 | 0 | 0 | 310 | 0 | 0 | 0 | 210 |  | 0 | 280 | 265 | 0 | 0 | 40 | 211 | 0 | 91 | 0 | 102 | 98 | 22 | 0 | 0 | 0 | 54 | 55 | 55 | 22 | 25 | 29 | 33 | 33 | 51 | 0 | 68 | 60 | 0 | 120 | 25 | 0 | 0 | 0 | 0 |  | 24 | 0 | 68 | 92 | 0 | 50 | 20 | 35 | 0 | 0 | 70 | 300 | 265 | 155 | 8 | 137 | 23 | 30 | 0 | 35 | 0 | 50 | 43 | 19 | 11 | 25 | 21 | 134 | 134 | 8 | 21 | 0 | 43 | 42 | 11 | 0 | 163 | 235 | 0 | 81 | 0 | 220 | 18 | 0 | 10 | 300 | 24 | 11 | 200 | 300 | 205 | 85 | 47 | 101 | 149 | 0 | 100 | 200 | 140 | 385 | 48 | 90 | 105 | 0 | 180 | 0 | 94 | 114 | 98 | 80 | 350 | 94 | 0 | 162 | 114 | 0 | 17 | 0 |  | 713 | 0 | 235 | 0 | 0 | 100 | 0 | 0 | 20 | 0 | 0 | 88 | 33 | 0 | 0 | 0 | 0 | 39 | 25 | 95 | 0 | 0 | 15 | 52 | 32 | 22 | 0 | 11 | 0 | 0 | 151 | 0 | 0 | 118 | 0 | 7 | 0 | 82 | 100 | 140 | 0 | 420 | 88 | 20 | 113 | 0 | 113 | 0 | 0 | 113 | 550 | 106 | 0 | 35 | 0 |  | 8653 | 3636 | 12289 | 4002 | 713 | 1826 | 4243 | 701 | 128 | 542 | 134 | 0 | 0 | 97.48
KWH | 0 | 0 | 0 | 0 | 7407145 | 0 | 0 | 0 | 4884000 |  | 0 | 6598500 | 6733731 | 0 | 0 | 1001769 | 3194701 | 0 | 2204000 | 0 | 2180592 | 939840 | 413749 | 0 | 0 | 0 | 1125360 | 1246750 | 1076315 | 448380 | 600000 | 649440 | 818600 | 821600 | 918240 | 0 | 1581382 | 1456000 | 0 | 3000000 | 426877 | 0 | 0 | 0 | 0 |  | 593520 | 0 | 718588 | 1730400 | 0 | 820320 | 453264 | 355200 | 0 | 0 | 1783204 | 4152900 | 7127000 | 4456000 | 317818 | 3279350 | 356184 | 966240 | 0 | 754320 | 0 | 702920 | 799181 | 486540 | 221040 | 606000 | 483940 | 2905920 | 2912880 | 183360 | 490500 | 10650 | 1029000 | 989520 | 871200 | 0 | 3882190 | 5416000 | 0 | 1934400 | 0 | 5397440 | 397000 | 0 | 252000 | 7312000 | 571896 | 183216 | 1837440 | 6754470 | 2110843 | 820547 | 1742400 | 1073304 | 3399408 | 100710 | 2416320 | 4316160 | 3186531 | 9318000 | 1543200 | 1855200 | 2543381 | 17879 | 3728509 | 0 | 2372753 | 2282280 | 2368800 | 2012160 | 8424000 | 2152320 | 204550 | 3926880 | 2753727 | 0 | 443520 | 196790 |  | 17235636 | 0 | 5962752 | 0 | 0 | 902400 | 0 | 0 | 172320 | 0 | 0 | 2125779 | 690497 | 0 | 0 | 0 | 0 | 606784 | 226808 | 1012924 | 0 | 0 | 167262 | 1245120 | 283520 | 503760 | 0 | 204201 | 0 | 0 | 3793100 | 0 | 0 | 3145700 | 0 | 2000 | 0 | 1539403 | 668160 | 4017609 | 0 | 9889164 | 1826880 | 852380 | 2734368 | 0 | 2238384 | 0 | 0 | 2736576 | 12803000 | 2677827 | 0 | 708000 | 18120 |  | 189532154 | 80990434 | 270522588 | 93136781 | 17235636 | 43428519 | 87900185 | 16596100 | 3037382 | 5733366 | 2905920 | 548699 | 0
Fuel Cost | 0 | 0 | 0 | 0 | 8221930.95 | 0 | 0 | 0 | 5030520 |  | 0 | 7192365 | 7474441.41 | 0 | 0 | 8474965.74 | 3322489.04 | 0 | 3812920 | 0 | 19886999.04 | 9248025.6 | 3814765.78 | 0 | 0 | 0 | 8215128 | 9637377.5 | 10612465.9 | 336285 | 450000 | 0 | 0 | 0 | 8879380.8 | 0 | 426973.14 | 393120 | 0 | 5430000 | 3965687.33 | 0 | 0 | 0 | 0 |  | 0 | 0 | 6970303.6 | 16525320 | 0 | 6496934.4 | 571112.64 | 1054944 | 0 | 0 | 2621309.88 | 3073146 | 7127000 | 4099520 | 409985.22 | 3771252.5 | 402487.92 | 1352736 | 0 | 1289887.2 | 0 | 7099492 | 7632178.55 | 617905.8 | 165780 | 1060500 | 362955 | 21794400 | 3087652.8 | 1664908.8 | 622935 | 169761 | 1687560 | 1583232 | 1550736 | 0 | 4425696.6 | 5632640 | 0 | 3694704 | 0 | 9337571.2 | 869430 | 0 | 514080 | 7385120 | 428922 | 139244.16 | 31254854.4 | 51063793.2 | 35842114.14 | 13719545.84 | 9060480 | 17945642.88 | 33450174.72 | 1177299.9 | 19693008 | 46830336 | 22465043.55 | 8665740 | 14073984 | 17531640 | 22152848.51 | 0 | 28187528.04 | 0 | 20856498.87 | 22777154.4 | 20300616 | 13400985.6 | 0 | 0 | 0 | 0 | 0 | 0 | 0 | 0 |  | 99277263.36 | 0 | 6260889.6 | 0 | 0 | 12507264 | 0 | 0 | 1807636.8 | 0 | 0 | 2402130.27 | 1070270.35 | 0 | 0 | 0 | 0 | 5970754.56 | 2304369.28 | 8964377.4 | 0 | 0 | 1620768.78 | 12065212.8 | 2750144 | 967219.2 | 0 | 154580.157 | 0 | 0 | 20558602 | 0 | 0 | 3680469 | 0 | 2640 | 0 | 2309104.5 | 11365401.6 | 4700602.53 | 0 | 9790272.36 | 19072627.2 | 14498983.8 | 25949152.32 | 0 | 17369859.84 | 0 | 0 | 20223296.64 | 56205170 | 0 | 0 | 0 | 0 |  | 712568472.55 | 363849062.347 | 1076417534.897 | 94702833.447 | 99277263.36 | 48037640.43 | 674431335.6 | 76763772 | 820093.14 | 59243136.02 | 21794400 | 1347060.9 | 0
Yesterday Day Peak | 0 | 0 | 0 | 0 | 310 | 0 | 0 | 0 | 176 |  | 0 | 280 | 290 | 0 | 0 | 38 | 0 | 0 | 94 | 0 | 102 | 0 | 12 | 0 | 0 | 0 | 35 | 55 | 55 | 19 | 25 | 29 | 33 | 33 | 51 | 0 | 70 | 60 | 0 | 120 | 17 | 0 | 0 | 0 | 0 |  | 22 | 0 | 0 | 80 | 0 | 40 | 18 | 3 | 0 | 0 | 70 | 40 | 330 | 210 | 36 | 137 | 16 | 35 | 0 | 25 | 0 | 0 | 31 | 22 | 7 | 25 | 19 | 110 | 107 | 8 | 21 | 1 | 43 | 42 | 50 | 0 | 163 | 235 | 0 | 78 | 0 | 227 | 18 | 0 | 10 | 300 | 24 | 0 | 10 | 263 | 38 | 0 | 47 | 25 | 149 | 18 | 100 | 188 | 125 | 395 | 46 | 73 | 105 | 2 | 162 | 0 | 94 | 114 | 99 | 80 | 351 | 94 | 22 | 162 | 114 | 0 | 17 | 34 |  | 714 | 0 | 245 | 0 | 0 | 0 | 0 | 0 | 0 | 0 | 0 | 89 | 25 | 0 | 0 | 0 | 0 | 40 | 0 | 0 | 0 | 0 | 0 | 52 | 0 | 22 | 0 | 11 | 0 | 0 | 156 | 0 | 0 | 125 | 0 | 0 | 0 | 64 | 0 | 169 | 0 | 414 | 70 | 0 | 113 | 0 | 106 | 0 | 4 | 113 | 400 | 102 | 0 | 0 | 2 |  | 10470 | DayPeak
Yesterday Evening Peak | 0 | 0 | 0 | 0 | 310 | 0 | 0 | 0 | 175 | 0 | 0 | 280 | 260 | 0 | 0 | 40 | 212 | 0 | 92 | 0 | 102 | 98 | 12 | 0 | 0 | 0 | 54 | 55 | 55 | 22 | 25 | 28 | 33 | 33 | 45 | 0 | 67 | 60 | 0 | 120 | 25 | 0 | 0 | 0 | 0 | 0 | 24 | 0 | 68 | 100 | 0 | 50 | 20 | 20 | 0 | 0 | 70 | 300 | 270 | 156 | 8 | 133 | 23 | 30 | 0 | 35 | 0 | 50 | 43 | 22 | 0 | 25 | 21 | 138 | 118 | 8 | 21 | 0 | 43 | 42 | 22 | 0 | 163 | 237 | 0 | 81 | 0 | 227 | 18 | 0 | 10 | 341 | 24 | 11 | 200 | 300 | 305 | 100 | 175 | 101 | 149 | 0 | 100 | 200 | 133 | 395 | 115 | 90 | 105 | 0 | 180 | 0 | 94 | 114 | 98 | 80 | 350 | 94 | 0 | 162 | 114 | 0 | 17 | 0 |  | 710 | 0 | 235 | 0 | 0 | 158 | 0 | 0 | 23 | 0 | 0 | 88 | 34 | 0 | 0 | 0 | 0 | 34 | 24 | 95 | 0 | 0 | 30 | 52 | 33 | 22 | 0 | 11 | 0 | 0 | 155 | 0 | 0 | 119 | 0 | 0 | 0 | 81 | 100 | 140 | 0 | 425 | 88 | 186 | 113 | 0 | 113 | 0 | 0 | 113 | 580 | 100 | 0 | 60 | 0 |  | 12868 | EvPeak
Forecast for Evening | 0 | 0 | 0 | 0 | 310 | 0 | 0 | 0 | 200 | 0 | 0 | 280 | 305 | 0 | 0 | 55 | 210 | 0 | 100 | 0 | 102 | 100 | 100 | 0 | 0 | 0 | 54 | 55 | 55 | 22 | 25 | 30 | 33 | 33 | 52 | 0 | 70 | 60 | 0 | 120 | 25 | 0 | 0 | 0 | 0 | 0 | 22 |  | 68 | 100 | 97 | 50 | 20 | 30 | 0 | 0 | 130 | 360 | 360 | 215 | 8 | 140 | 23 | 30 | 0 | 35 | 0 | 50 | 43 | 22 | 11 | 25 | 21 | 163 | 120 | 8 | 21 | 0 | 44 | 42 | 51 | 0 | 163 | 235 | 0 | 84 | 0 | 225 | 18 | 0 | 10 | 341 | 24 | 11 | 200 | 300 | 300 | 100 | 180 | 100 | 149 | 0 | 100 | 200 | 140 | 400 | 100 | 100 | 105 | 0 | 300 | 54 | 94 | 114 | 98 | 100 | 350 | 95 | 0 | 162 | 116 | 0 | 17 |  |  | 727 | 0 | 225 | 0 | 0 | 158 | 0 | 0 | 26 | 60 | 0 | 88 | 33 | 110 | 0 | 0 | 0 | 43 | 42 | 95 | 0 | 0 | 31 | 52 | 33 | 22 | 0 | 11 | 0 | 0 | 155 | 10 | 10 | 80 | 0 | 120 | 0 | 11 | 100 | 120 | 0 | 370 | 88 | 200 | 113 | 100 | 113 | 0 | 0 | 113 | 622 | 220 |  | 150
Forecast for Day | 0 | 0 | 0 | 0 | 310 | 0 | 0 | 0 | 200 | 0 | 0 | 280 | 305 | 0 | 0 | 55 | 210 | 0 | 100 | 0 | 100 | 16 | 100 | 0 | 0 | 0 | 54 | 55 | 55 | 22 | 25 | 29 | 33 | 33 | 52 | 0 | 70 | 60 | 0 | 120 | 25 | 0 | 0 | 0 | 0 | 0 | 22 |  | 68 | 100 | 20 | 50 | 20 | 5 | 0 | 0 | 120 | 330 | 330 | 215 | 8 | 140 | 23 | 30 | 0 | 35 | 0 | 50 | 43 | 22 | 11 | 25 | 20 | 138 | 100 | 8 | 21 | 1.6 | 44 | 42 | 51 | 0 | 163 | 235 | 0 | 84 | 0 | 225 | 18 | 0 | 10 | 341 | 24 | 11 | 100 | 300 | 100 | 100 | 175 | 50 | 149 | 20 | 100 | 200 | 135 | 400 | 45 | 90 | 105 | 5 | 300 | 54 | 94 | 114 | 98 | 80 | 350 | 94 | 50 | 162 | 116 | 0 | 17 | 30 |  | 727 | 0 | 230 | 0 | 0 | 0 | 0 | 0 | 0 | 0 | 0 | 88 | 33 | 110 | 0 | 0 | 0 | 43 | 40 | 95 | 0 | 0 | 30 | 52 | 0 | 22 | 0 | 11 | 0 | 0 | 155 | 0 | 0 | 80 | 0 | 120 | 0 | 11 | 50 | 120 | 0 | 370 | 88 | 100 | 113 | 100 | 113 | 0 | 8 | 113 | 622 | 220 |  | 150 | 6
Generation at 08:00(Today) | 0 | 0 | 0 | 0 | 310 | 0 | 0 | 0 | 224 | 0 | 0 | 280 | 290 | 0 | 0 | 55 | 213 | 0 | 94 | 0 | 40 | 0 | 0 | 0 | 0 | 0 | 54 | 35 | 55 | 22 | 25 | 29 | 33 |  | 0 | 0 | 71 | 60 | 0 | 120 | 0 | 0 | 0 | 0 | 0 | 0 | 24 | 0 | 0 | 10 | 0 | 25 | 20 | 4 | 0 | 0 | 70 | 270 | 270 | 204 | 8 | 137 | 23 | 30 | 0 | 35 | 0 | 0 | 16 | 22 | 11 | 25 | 21 | 108 | 137 | 8 | 21 | 1 | 43 | 42 | 11 | 0 | 110 | 235 | 0 | 81 | 0 | 192 | 18 | 0 | 10 | 290 | 24 | 8 | 0 | 195 | 0 | 0 | 48 | 0 | 147 | 10 | 85 | 100 | 118 | 330 | 48 | 70 | 105 | 3 | 125 | 0 | 94 | 34 | 79 | 80 | 350 | 55 | 26 | 162 | 114 | 0 | 17 | 15 | 0 | 714 | 0 | 245 | 0 | 0 | 0 | 0 | 0 | 0 | 0 | 0 | 88 | 25 | 0 | 0 | 0 | 0 | 0 | 0 | 0 | 0 | 0 | 0 | 43 | 0 | 22 | 0 | 11 | 0 | 0 | 156 | 0 | 0 | 100 | 0 | 118 | 0 | 81 | 0 | 145 | 0 | 377 | 53 | 0 | 35 | 0 | 33 | 0 | 1 | 95 | 370 | 106 | 0 | 0 | 3 | 0
199
| Minimum Generation |  | 9622 | 8:00
| Highest Generation |  | 12868 | 21:00
| Day Peak Generation |  | 10470 | 12:00
| Evening Peak Generation |  | 12868 | 21:00
| HVDC Max Flow |  | 715 | 2:00
| HVDC EvPeak Flow |  | 710 | 21:00
| Load factor L.F |  | 87.6%

## P1
POWER GRID COMPANY OF BANGLADESH LTD.
|  |  | NATIONAL LOAD DESPATCH CENTER |  |  |  |  | QF-LDC-08
|  |  | DAILY REPORT |  |  |  |  | Page -1
[6 empty] | Reporting Date : | 2021-08-31
Till now the maximum generation is : - |  |  | 13792 | 20:00 | Hrs on | 2021-04-27
The Summary of Yesterday's |  | 2021-08-30 | Generation & Demand |  | Today's Actual Min Gen. & Probable Gen. & Demand
Day Peak Generation : |  | 10470 | MW Hour : | 12:00 | Min. Gen. at | 7:00 | 9804 | MW
Evening Peak Generation : |  | 12868 | MW Hour : | 21:00 | Available Max Generation : |  | 14241 | MW
E.P. Demand (at gen end) : |  | 12868 | MW Hour : | 21:00 | Max Demand (Evening) : |  | 13500 | MW
Maximum Generation : |  | 12868 | MW Hour : | 21:00 | Reserve(Generation end) |  | 741 | MW
Total Gen. (MKWH) : |  | 270.5226 | System Load Factor : | 87.6% | Load Shed : |  | 0 | MW
EXPORT / IMPORT THROUGH EAST-WEST INTERCONNECTOR
Export from East grid to West grid :- Maximum |  |  | -334 | MW at | 2:00 | Energy |  | MKWHR.
Import from West grid to East grid :- Maximum |  |  | - | MW at | - | Energy | - | MKWHR.
| Water Level of Kaptai Lake at 6:00 A M on |  | 2021-08-31
Actual : | 97.78 | Ft.(MSL) , | Rule curve : | 98.34 | Ft.( MSL )
Gas Consumed : | Total = | 1112.2 | MMCFD. | Oil Consumed (PDB) :
[6 empty] | HSD : |  | Liter
[6 empty] | FO : |  | Liter
Cost of the Consumed Fuel (PDB+Pvt) : |  | Gas : | 142740473.877
: |  | Coal : | 76763772 | Oil : | 733674471.62 | Total : | 953178717.497
Load Shedding & Other Information
Area | Yesterday |  |  |  | Today
|  |  | Estimated Demand (S/S end) |  | Estimated Shedding (S/S end) |  | Rates of Shedding
| MW |  | MW |  |  | MW | (On Estimated Demand)
Dhaka | 0 | 0:00 | 4768.2036 |  |  | 0 | 0%
Chittagong Area | 0 | 0:00 | 1627.4 |  |  | 0 | 0%
Khulna Area | 0 | 0:00 | 1459.1562 |  |  | 0 | 0%
Rajshahi Area | 0 | 0:00 | 1318.8469 |  |  | 0 | 0%
Cumilla Area | 0 | 0:00 | 1191.6154 |  |  | 0 | 0%
Mymensingh Area | 0 | 0:00 | 961.6065 |  |  | 0 | 0%
Sylhet Area | 0 | 0:00 | 530.0303 |  |  | 0 | 0%
Barisal Area | 0 | 0:00 | 247.3853 |  |  | 0 | 0%
Rangpur Area | 0 | 0:00 | 741.6753 |  |  | 0 | 0%
Total | 0 |  | 12845.9193 |  |  | 0
Information of the Generating Units under shut down.
| Planned Shut- Down |  |  | Forced Shut- Down
1) Barapukuria ST: Unit-1,2
2) Ghorasal-3,4
3) Ashuganj-3,4
4) Baghabari-71 MW & 100 MW
5) Bhola 225 MW GT-2
6) Shahjinazar 8 & 9
7) Haripur 412 MW
Additional Information of Machines, lines, Interruption / Forced Load shed etc.
a) Hathazari 230 kV Bus-2 was under shut down from 09:19 to 12:12 for D/W.
b) Nawabganj 132/33 kV T-2 transformer was under shut down from 11:10 to 19:19 for D/W.
c) Khagrachori 132/33 kV T-1 transformer was under shut down from 12:00 to 12:47 for R/H maintenance.
d) Faridpur 132/33 kV T-1 & T-2 transformers tripped at 11:22 due to 33 kV feeder fault and was switched |  |  |  |  | About 90 MW power interruption occurred under Faridpur S/S area
on at 11:42. |  |  |  |  | from 11:22 to 11:42.
e) Ashuganj(N) STG was synchronized at 11:30.
f) Rangpur Confidence-Mithapukur 132 kV Ckt-2 tripped at 14:21 showing Z1,B at Rangpur Confidence end
and Dist. Z2 at Mithapukur end and was switched on at 14:26.
g) Rangpur Confidence-Mithapukur 132 kV Ckt-1 tripped at 14:21 showing Z1,B,TCF at Rangpur Confidence end
and Dist. Z2,B at Mithapukur end and was switched on at 14:40.
h) Siddhirganj 335 GT was synchronized at 16:17.
i)Nawabganj 132/33 kV T-1 transformer was under shut down from 13:25 to 18:30 for D/W.
j) Sirajganj unit-2 GT was synchronized at 23:49 and STG was synchronized at 04:49(31/8/2021).
k) Keraniganj GIS 230/132 kV T01 tripped at 00:34(31/8/2021) showing PRV relay.

## P2
EVENING PEAK GENERATION AND DAY LONG ENERGY DATA OF POWER STATIONS
| Date : | 2021-08-30 | [5 empty] | Page -2
Sl. |  |  |  |  | Present | Peak | Energy
No. | Name of the Power Stations |  | Producer | Installed Capacity | Capacity | Hour | Generated | Remarks
Generation
|  |  |  | Unit No. X Capacity | MW | MW | KWH
1 | Ghorasal Repowered CCPP:Unit-3 (GT |  | PDB | 1*260 | 260 | 0 | 0 | Under maint.
2 | Ghorasal Repowered CCPP Unit-4 |  | PDB | 1*210 | 180 | 0 | 0 | Under maint.
| Ghorasal TPP Unit-5 |  | PDB | 1*210 | 190 | 0 | 0 | Gas shortage
3 | Ghorasal 365 MW CCPP Unit-7 |  | PDB | 1*243+1*122 | 365 | 310 | 7407145 | Machine problem
| Ghorashal 78.5 MW PP(MAX) |  | QRPP | 2*40 | 0 | 0 | 0 | Contract Expired
4 | Ghorashal 108MW PP (Regent) |  | IPP | 34*3.35 | 108 | 0 | 0 | Gas shortage
5 | Haripur GTPP |  | SBU, PDB | 2*32 | 20 | 0 | 0 | Under maint.
6 | Haripur 412 MW CCPP |  | EGCB | 1*273+1*139 | 412 | 0 | 0 | Machine problem
7 | Haripur 360MW CCPP(HPL) |  | IPP | 1*235+1*125 | 360 | 175 | 4884000 | Gas shortage
8 | Meghnaghat 450 MW CCPP(MPL) |  | IPP | 2*150+1*150 | 450 | 280 | 6598500 | Gas shortage
9 | Meghnaghat 100 MW(IEL) |  | QRPP | 12*8.9 | 0 | 0 | 0 | Contract Expired
10 | Meghnaghat CCPP(Summit) |  | IPP | 2*110+1*110 | 305 | 260 | 6733731 | FGMO
11 | Madanganj 102 PP(Summit) |  | QRPP | 6*17 | 0 | 0 | 0 | Contract Expired
12 | Madanganj-55 MW PP(Summit) |  | (IPP) | 3*17.08+1*11.3 | 55 | 40 | 1001769 | Engine problem
13 | Keraniganj 100 MW PP (Powerpac) |  | QRPP | 8*13.45 | 100 | 12 | 413749 | Unit transformer problem.
14 | Narshingdi 22 MW PP (Doreen) |  | SIPP, REB | 8*2.90 | 22 | 22 | 448380
15 | 210 MW Siddhirgonj TPP |  | PDB | 1*210 | 115 | 0 | 0 | Under maint.
16 | Siddhirgonj 2*120 MW GTPP |  | EGCB | 2*105 | 210 | 92 | 2204000 | Gas shortage
17 | Siddhirganj 100 PP(Dutch Bangla) |  | QRPP | 12*8.9 | 100 | 0 | 0 | Contract Expired
18 | Siddhirganj 335 MW CCPP |  | EGCB | 1*217+118 | 335 | 212 | 3194701
19 | Gagnagar 102 MW PP (Digital Power) |  | IPP | 12*8.924 | 102 | 102 | 2180592
20 | Katpotti 52 MW PP (Sinha) |  | IPP | 7*7.9 | 51 | 0 | 0 | Fuel shortage
21 | Kamalaghat 54 MW PP(Banco Energy) |  | IPP | 3*18 | 54 | 54 | 1125360
22 | Kodda 150MW PP |  | BPDB-RPCL | 9*17.06 | 149 | 98 | 939840 | Fuel shortage
23 | Manikganj 55 MW PP (Northern) |  | IPP | 3*19.3 | 55 | 55 | 1246750
24 | Nababganj 55 MW PP (Southern power ) |  | IPP | 3*19.3 | 55 | 55 | 1076315
25 | Bosila 108MW PP(CLC) |  | IPP | 12*8.775+1*3.5 | 108 | 0 | 0 | Fuel shortage
26 | Summit Power,(Madhabdi+Ashulia) |  | SIPP,REB | 3*3.67+4*8.73 | 80 | 53 | 1249440 | Engine problem
27 | Maona 33 MW PP(Summit) |  | SIPP,REB | 4*8.73 | 33 | 33 | 818600
28 | Rupganj 33 MW PP(Summit) |  | SIPP,REB | 4*8.73 | 33 | 33 | 821600
29 | Gazipur 52 MW PP |  | IPP | 6*8.9 | 52 | 45 | 918240 | Engine problem
30 | Tongi 80 MW GTPP |  | PDB | 1* 105 | 105 | 0 | 0 | Under maint.
31 | Kodda 300 MW PP Unit-2 (Summit) |  | IPP | 18*17.076 | 300 | 300 | 6754470
32 | Keranigonj 300 MW PP (APR) |  | IPP | 256*1.4 | 300 | 305 | 2110843
33 | Bramhangoan 100 MW PP (Aggreko) |  | IPP | 100 | 100 | 100 | 820547
34 | Aurahati 100MW PP (Aggreko) |  | IPP | 0.85*23+0.95*91 | 100 | 101 | 1073304
35 | Kodda 149 MW PP Unit-1 (Summit) |  | IPP | 149 | 149 | 149 | 3399408
36 | Gazipur 100 MW PP |  | RPCL | 100 MW | 105 | 90 | 1855200 | Engine problem
37 | Meghnaghat 104 MW PP (OPCL) |  | IPP | 18.5*6 | 104 | 94 | 2152320 | Engine problem
38 | Manikgonj 162MW PP(MPGL) |  | IPP | 9*18 | 162 | 162 | 3926880
39 | Spectra Solar Plant Ltd. |  | IPP | 35 | 35 | 0 | 196790
| Dhaka area Total |  |  |  | 5819 | 3232 | 65552474
40 | Chattogram TPP-1 |  | PDB | 1*210 | 180 | 0 | 0 | Gas shortage
| Chattogram TPP-2 |  | PDB | 1*210 | 180 | 120 | 3000000 | Gas shortage
41 | Raozan 25 MW PP |  | IPP | 3*8.9 | 25 | 25 | 426877
42 | Teknaf 20MW PP (Solartech) |  | Teknaf Solartech Energy Ltd. | 20 | 20 | 0 | 100710
43 | Patenga 50MW PP (Baraka) |  | IPP | 8*6.98 | 50 | 50 | 820320
44 | Kaptai Hydro: Unit-1,2,3,4, 5 |  | PDB | 2*40+3*50 | 230 | 127 | 3037382 | Low water level
45 | Sikalbaha 225MW |  | PDB | 1*150+1*175 | 225 | 0 | 0 | Under maint.
46 | Sikalbaha Peaking GT |  | PDB | 1*150 | 150 | 0 | 0 | Under maint.
47 | Sikalbaha 105 MW PP (Baraka Sikalbaha) |  | IPP | 105 MW | 105 | 105 | 2543381
48 | Hathazari 100 MW peaking PP |  | PDB | 11*8.9 | 98 | 0 | 0 | Under S/D
49 | Dohazari -Kalaish 100 MW Peaking |  | PDB | 6*17 | 102 | 68 | 718588 | Engine problem
50 | Juldah 100 MW Unit-1 (Acorn) |  | QRPP | 8*13.45 | 100 | 100 | 1730400
51 | Juldah 100 MW PP Unit-3 (Acorn) |  | IPP | 0 | 100 | 100 | 2416320
52 | Barabkunda 22 MW PP (Regent) |  | SIPP, PDB | 8*2.90 | 22 | 20 | 453264 | Engine problem
* | Malancha, Ctg. EPZ (United) |  |  | 5*8.73+3*9.34 | 0 | 20 | 355200
53 | Chattogram 108 MW PP (ECPV) |  | IPP | 16*7 | 108 | 0 | 0 | Fuel shortage
54 | Kaptai 7 MW Solar PP |  | PDB | 7.4 MW | 7 | 0 | 17879
55 | Anwara 300 MW PP (United) |  | IPP | 300 MW | 300 | 180 | 3728509 | Transformer O/L
56 | Jodiac Power |  | IPP | 3*18.55+1*3.6 | 54 | 0 | 0 | Transformer O/L
57 | Karnaphuli Power Ltd. |  | IPP | 110 | 110 | 94 | 2372753 | Engine problem
58 | Juldah unit-2 (Acorn) |  | IPP | 8*13.6 | 100 | 80 | 2012160 | Engine problem
59 | Anlima Energy Ltd. |  | IPP | 6*21.2 | 116 | 114 | 2753727
| Chattogram area Total |  |  |  | 2382 | 1203 | 26487470
60 | Ashuganj TPP Unit- 3 |  | APSCL | 1*150 | 135 | 0 | 0 | Gas shortage
| Ashuganj TPP Unit- 4 |  | APSCL | 1*150 | 129 | 0 | 0 | Gas shortage
| Ashuganj TPP Unit- 5 |  | APSCL | 1*150 | 134 | 70 | 1783204
61 | Ashuganj 225 MW CCPP |  | APSCL | 1*142+1*75 | 221 | 156 | 4456000 | Gas shortage
62 | Ashuganj 450 MW CCPP(North) |  | APSCL | 1*360 | 360 | 300 | 4152900 | Gas shortage
63 | Ashuganj 450 MW CCPP(South) |  | APSCL | 1*360 | 360 | 270 | 7127000 | FGMO
64 | Ashuganj 50 MW PP |  | APSCL | 14*3.968 | 45 | 23 | 356184 | Engine problem
65 | Ashuganj 55 MW PP (Precision) |  | RPP | 15*4 | 55 | 30 | 966240
66 | Ashuganj 195MW PP (APSCL-United) |  | IPP | 20*9.73+1*16 | 195 | 8 | 317818 | Gas shortage
67 | Ashuganj 51 MW PP (Midland) |  | IPP | 6*9.34 | 51 | 35 | 754320 | Engine problem
68 | Ashuganj 150MW PP (Midland) |  | IPP | 23*7.015 | 150 | 133 | 3186531 | Engine problem
69 | Titas 50 MW Peaking PP |  | PDB | 6*8.92 | 52 | 50 | 702920
70 | Chandpur 150 MW CCPP |  | PDB | 1*106+1*57 | 163 | 133 | 3279350 | Machine problem
71 | Chandpur 200MW (Desh energy) |  | IPP | 0 | 200 | 200 | 4316160
72 | Feni 22MW PP (Doreen) |  | SIPP, PDB | 8*2.90 | 22 | 22 | 486540
73 | Feni 11 MW PP (Doreen) |  | SIPP, REB | 4*2.90 | 11 | 0 | 221040
** | Impoprt (Tripura) |  | Imported power | 0 | 160 | 138 | 2905920
74 | Jangalia 33MW PP (Summit) |  | SIPP, PDB | 4*8.73 | 33 | 25 | 606000 | Engine problem
75 | Jangalia 52 MW PP (Lakdanavi) |  | IPP | 6*8.92 | 52 | 43 | 799181 | Engine problem
76 | Cumilla 25 MW PP (Summit) |  | SIPP, PDB | 3*3.67+2*6.97 | 25 | 21 | 483940
77 | Daudkandi 200 MW PP (B.Trac) |  | IPP | 154*1.4 | 200 | 200 | 1837440
78 | Feni Lanka Power |  | IPP | 7*18.415+1*9.78 | 114 | 114 | 2282280
79 | Chowmuhani 113 MW |  | IPP | 12*9.78+2*3.1 | 113 | 98 | 2368800 | Engine problem
80 | Bhairob 54.5 MW |  | IPP | 3*18.2 | 54 | 17 | 443520 | 33 kV feeder fault.
| Cumilla Area Total |  |  |  | 3034 | 2086 | 43833288
81 | RPCL 210MW CCPP |  | IPP | 4*35+1*70 | 202 | 118 | 2912880 | Gas shortage
82 | Tangail 22 MW PP (Doreen) |  | SIPP, PDB | 8*2.90 | 22 | 21 | 490500
83 | Jamalpur 95 MW PP(Powerpac) |  | IPP | 12*8.924 | 95 | 8 | 183360 | Engine problem
84 | Sarishabari 3 MW Solar Plant |  | IPP | 1*3 | 3 | 0 | 10650
85 | Mymensingh 200 MW PP (United) |  | IPP | 200 | 200 | 175 | 1742400 | Engine problem
86 | Jamalpur 115 MW PP (United) |  | IPP | 115 MW | 115 | 115 | 1543200
87 | Sutiakhali 50 MW Solar PP |  | IPP | 50 | 50 | 0 | 204550
88 | Tangail Palli Power Gen 22 MW |  | IPP | 4*6.7 | 22 | 24 | 593520
| Mymensingh Area Total |  |  |  | 709 | 461 | 7681060
89 | Fenchugonj CCPP Phase-1 |  | PDB | 2*32+1*33 | 70 | 43 | 1029000 | Machine problem
90 | Fenchugonj CCPP Phase-2 |  | PDB | 2*35+1*35 | 90 | 42 | 989520 | Machine problem
91 | Kushiara 163 MW CCPP (KP) |  | IPP | 1*109+1*54 | 163 | 163 | 3882190
92 | Shajibazar 330 MW CCPP |  | PDB | 3*110 | 330 | 237 | 5416000 | Machine problem
93 | Fenchugonj 51 MW PP (Barakatullah) |  | RPP | 19*2.90 | 51 | 22 | 871200
| Fenchuganj 44MW (Energyprima) |  | RPP | 12*3.3+5*2 | 0 | 0 | 0 | Contract Expired
94 | Hobiganj 11MW PP Cofidence-E |  | SIPP, REB | 4*2.90 | 11 | 11 | 183216
95 | Shahjibazar GTPP Unit- 8 & 9 |  | PDB | 2*35 | 66 | 0 | 0 | Under maint.
96 | Shahjibazar 86MW PP (Shahjibazar) |  | RPP | 32*2.90 | 86 | 81 | 1934400
97 | Shahjibazar 100 MW GTPP |  | PDB | 1*100 | 100 | 0 | 0 | Under Shut down
98 | Sylhet 225 MW CCPP |  | PDB | 1*142+1*89 | 231 | 227 | 5397440
99 | Sylhet 20 MW GTPP |  | PDB | 1*20 | 20 | 18 | 397000
| Sylhet 50MW PP (EPL) |  | RPP | 27*2 | 0 | 0 | 0 | Contract Expired
100 | Shahjahanulla 25 MW PP |  | SIPP, REB | 3*9.34 | 25 | 24 | 571896
101 | Bibiana-II 341 MW CCPP (Summit) |  | IPP | 1*222+1*119 | 341 | 341 | 7312000 | FGMO
102 | Bibiyana-III 400 MW CCPP |  | PDB | 400 MW | 400 | 395 | 9318000
103 | Sylhet 10MW PP (Desh) |  | RPP | 6*1.95 | 10 | 10 | 252000
104 | Bibiyana South 400 MW |  | PDB | 400 MW | 383 | 350 | 8424000
| Sylhet Area Total |  |  |  | 2377 | 1964 | 45977862
105 | Bheramara GTPP Unit-3 |  | PDB | 1*20 | 16 | 0 | 0 | Reserve.
** | Bheramara (HVDC ) |  | Imported power | 2*500 | 1000 | 710 | 17235636
106 | Khulna 115 PP MW (KPCL-2) |  | QRPP | 7*17 | 0 | 0 | 0 | Contract Expired
107 | Faridpur 50 MW Peaking PP |  | PDB | 8*6.89 | 54 | 23 | 172320 | Engine problem
108 | Khulna 225 MW CCPP |  | NWPGCL | 1*150+1*75 | 230 | 158 | 902400 | Machine problem
109 | Gopalganj 100 MW Peaking PP |  | PDB | 16*6.98 | 109 | 0 | 0 | Reserve.
110 | Bheramara 410 MW CCPP |  | NWPGCL | 1*278+1*132 | 410 | 235 | 5962752 | Gas shortage
| Noapara 40 MW PP (Khanjahan Ali) |  | QRPP | 5*8.5 | 0 | 0 | 0 | Contract Expired
111 | Noapara 100 MW PP (Bangla Trac) |  | IPP | 70*1.4 | 100 | 100 | 668160
112 | Rupsha 105 MW PP (Orion rupsha) |  | IPP | 6*18.445 | 105 | 88 | 1826880
113 | Madhumati 100 MW PP |  | NWPGCL | 100 MW | 105 | 0 | 0 | Line O/L
| Khulna Area Total |  |  |  | 2129 | 1314 | 26768148
114 | Barisal 110 MW PP (Summit ) |  | IPP | 7*17.076 | 110 | 0 | 0 | Reserve.
115 | Bhola 33 MW PP (Venture) |  | RPP | 1*34.50 | 33 | 34 | 690497
116 | Bhola 225 MW CCPP |  | PDB | 2*63+1*68 | 194 | 88 | 2125779 | Machine problem
117 | Bhola 95 MW PP (Aggreko) |  | QRPP | 96*1.10 | 95 | 81 | 1539403 | Gas shortage
118 | Payra 1320 MW |  | BCPCL | 2*622 | 1244 | 580 | 12803000
119 | Bhola Nutan Biddut BD LTD |  | IPP | 220 | 220 | 100 | 2677827 | GT-2 under maint.
120 | United Payra Power Ltd. |  | IPP | 8*18.5+1*9.5 | 150 | 60 | 708000 | Line O/L
| Barisal Area Total |  |  |  | 2046 | 943 | 20544506
121 | Baghabari 71 MW GTPP |  | PDB | 1*71 | 71 | 0 | 0 | Gas shortage
| Baghabari 100 MW GTPP |  | PDB | 1*100 | 100 | 0 | 0 | Gas shortage
122 | Baghabari 50 MW Peaking PP |  | PDB | 6*8.9 | 52 | 34 | 606784 | Engine problem
123 | Bera 70 MW Peaking PP |  | PDB | 9*8.29 | 71 | 24 | 226808 | Engine problem
124 | Amnura 50 MW PP(Sinha) |  | QRPP | 7*7.79 | 50 | 0 | 0 | Fuel shortage
125 | Katakhali 50 MW PP (Northern) |  | QRPP | 6*8.9 | 50 | 0 | 0 | Fuel shortage
126 | Katakhali 50 MW Peaking PP |  | PDB | 6*8.7 | 50 | 30 | 167262 | Engine problem
127 | Sirajgonj Unit-1 225MW |  | NWPGCL | 1*150+1*75 | 210 | 119 | 3145700 | Gas shortage
128 | Sirajgonj Unit-2 225MW |  | NWPGCL | 1*150+1*75 | 220 | 0 | 2000 | Under maint.
129 | Sirajgonj Unit-3 225MW |  | NWPGCL | 1*141 | 220 | 140 | 4017609 | Gas shortage
130 | Sirajgonj 400 MW CCPP Unit-4 |  | SNWPGCL | 1*282+1*132 | 414 | 425 | 9889164 | FGMO
131 | Santahar 50 MW Peaking PP |  | PDB | 6*8.7 | 50 | 33 | 283520 | Engine problem
132 | Bogra 22 MW PP (GBB) |  | RPP | 6*4 | 22 | 22 | 503760
133 | Bogura 20 MW PP (Energyprima) |  | RPP | 5*3.3+5*2 | 0 | 0 | 0 | Contract Expired
134 | Ullapara 11 MW PP (Summit) |  | SIPP, REB | 4*2.90 | 11 | 11 | 204201
135 | Natore 52 MW PP (Rajlanka) |  | IPP | 6*8.92 | 52 | 52 | 1245120
136 | Chapainawabganj 100 MW Peaking PP |  | PDB | 12*8.924 | 104 | 95 | 1012924 | Engine problem
137 | Baghabari 200 MW PP (Paramount) |  | IPP | 200 MW | 200 | 186 | 852380 | Engine problem
138 | Bagura 113 MW PP (Confidence)-2 |  | IPP | 113 MW | 113 | 113 | 2734368
139 | Confidence Power Bogura Unit-1 113 MW |  | IPP | 6*18.55 | 113 | 113 | 2736576
140 | Sirajgonj 6.55 MW Solar |  | NWPGCL | 1*6 | 6 | 0 | 18120
| Rajshahi Area Total |  |  |  | 2179 | 1397 | 27646296
141 | Barapukuria TPP Unit-1 |  | PDB | 1*125 | 85 | 0 | 0 | Under maint.
| Barapukuria TPP Unit-2 |  | PDB | 1*125 | 85 | 0 | 0 | Under maint.
142 | Barapukuria 275 MW TPP Unit-3 |  | PDB | 1*275 | 274 | 155 | 3793100 | Coal shortage
143 | Rangpur 20 MW GTPP |  | PDB | 1*20 | 20 | 0 | 0 | Reserve.
144 | Saidpur 20 MW GTPP |  | PDB | 1*20 | 20 | 0 | 0 | Reserve.
145 | Rangpur 113 MW PP (Confidence) |  | IPP | 113 MW | 113 | 113 | 2238384
146 | Sympa Solar Power 8MW |  | IPP | 8 MW | 8 | 0 | 0
| Rangpur Area Total |  |  |  | 605 | 268 | 6031484
| Total |  |  |  | 21280 | 12868 | 270522588
| Eastern Grid Total |  |  |  | 14321 | 8946 | 189532154
| Western Grid Total |  |  |  | 6959 | 3922 | 80990434
| National Grid Total |  |  |  | 21280 | 12868 | 270522588
*Data collected from respective power station over telephone.
Executive Engineer
Network Operation Division
Page- 3

## P3
POWER GRID COMPANY OF BANGLADESH LTD.
NATIONAL LOAD DESPATCH CENTER
MAXIMUM LOAD SERVED BY DIFFERENT GRID SUB-STATIONS
QF-LDC-09
Date: | 2021-08-30
(a) ENTIRE EASTERN GRID : |  | 8268 | MW | (b) ENTIRE WESTERN GRID : |  | 3966 | MW
i) Dhaka area |  | 4306 | MW | i) Khulna area |  | 1537 | MW
ii) Chittagong area |  | 1284 | MW | ii) Rajshahi area |  | 1275 | MW
iii) Comilla area |  | 1178 | MW | iii) Barisal area |  | 374 | MW
iv) Mymensingh area |  | 1000 | MW | iv) Rangpur area |  | 780 | MW
v) Sylhet area |  | 500 | MW
| SYSTEM TOTAL DEMAND ( a + b ) = |  | 12234 | MW
MAXIMUM LOAD SERVED BY DIFFERENT SUB-STATIONS
Sub-station | Load (MW) | Hour | Sub-station | Load (MW) | Hour | Sub-station | Load (MW) | Hour
Siddhirganj | 122 | 19:00 | Kishoreganj | 120 | 18:00 | Jessore | 115 | 19:00
Munsiganj | 102 | 21:00 | Netrokona | 107 | 21:00 | Benapol | 62 | 21:00
Sonargaon | 73 | 1:00 | Jamalpur | 144 | 19:00 | Jhenida | 114 | 19:00
Shyampur | 200 | 9:00 | Sherpur | 140 | 22:00 | Bottail | 130 | 19:00
Bhulta | 218 | 0:00 | Srimongal | 51 | 19:00 | G.K Project | 56 | 19:30
Madanganj | 52 | 11:00 | Shahjibazar | 112 | 1:00 | Faridpur | 152 | 21:00
Shitalakhya | 103 | 12:00 | Fenchuganj | 43 | 1:00 | Rajbari | 58 | 19:30
Rahim steel | 24 | 12:00 | Kulawara | 46 | 20:00 | Madaripur | 97 | 20:00
Matuail | 60 | 9:00 | Sylhet | 139 | 19:30 | Sariatpur | 68 | 21:00
Ghorasal | 80 | 2:00 | Chatak | 28 | 2:00 | Gopalganj | 92 | 19:00
Narsingdi | 179 | 0:00 | Sunamganj | 48 | 20:00 | Bagerhat | 99 | 19:30
Haripur (SBU) | 119 | 16:00 | Biani Bazar | 59 | 21:00 | Mongla | 48 | 9:00
Sreenagar | 39 | 20:00 | Comilla (S) | 140 | 9:00 | Satkhira | 102 | 21:00
Ullon | 64 | 20:00 | Comilla(N) | 135 | 0:00 | Gallamari | 31 | 1:00
Hasnabad | 85 | 22:00 | Chandpur | 65 | 22:00 | Magura | 56 | 19:00
Magbazar | 87 | 13:00 | Feni | 123 | 19:30 | Norail | 44 | 21:00
Maniknagar | 58 | 13:00 | Chowmuhani | 208 | 21:00 | Chuadanga | 101 | 19:30
Bangabhaban | 4 | 1:00 | Ashuganj | 49 | 0:00 | Borguna | 18 | 23:00
Motijheel | 19 | 12:00 | Daudkandi | 156 | 22:00 | Barisal(N) | 43 | 21:00
Narinda | 64 | 13:00 | B.Baria | 167 | 21:00 | Barisal (S) | 104 | 20:00
Kazla | 83 | 21:00 | Ramganj | 84 | 22:00 | Patuakhali | 117 | 22:00
Dhanmondi | 150 | 13:00 | Chaddagram | 45 | 22:00 | Bhandaria | 54 | 22:00
Lalbag | 88 | 13:00 | PHP | 6 | 22:00 | Borhan Uddin | 45 | 2:00
Madartek | 72 | 23:00 | Kochua | 76 | 21:00 | Ishurdi | 68 | 19:30
Dhaka University | 27 | 13:00 | Madunaghat | 54 | 16:00 | Ruppur Paromanobik | 4 | 17:00
Aftabnagar | 28 | 22:00 | Hathazari | 88 | 15:00 | Natore | 133 | 19:00
Fatullah | 61 | 15:00 | Khulshi | 167 | 12:00 | Bogra | 153 | 21:00
Nawabganj | 51 | 22:00 | Halishahar | 88 | 15:00 | Noagaon | 106 | 21:00
Keraniganj | 68 | 19:30 | Baraulia | 142 | 23:00 | Rajshahi | 151 | 20:00
Mirpur | 114 | 19:00 | Sikalbaha | 34 | 12:00 | Rajshahi New | 16 | 19:00
Kalyanpur | 105 | 18:30 | Dohazari | 106 | 20:00 | C.Nawabganj | 58 | 21:00
Gulshan | 62 | 19:00 | Cox'sbazar | 89 | 21:00 | Amnura | 46 | 21:00
Uttara | 94 | 19:00 | Chandraghona | 30 | 19:30 | Pabna | 100 | 19:00
Uttara New | 19 | 15:00 | Kaptai | 4.5 | 18:30 | Shahjadpur | 104 | 20:00
Kamrangirchar | 96 | 19:00 | A. Khaer Stl. | 12 | 4:00 | Serajganj | 100 | 19:30
Savar | 163 | 15:00 | Bakulia | 105 | 19:00 | Niyamatpur | 74 | 19:30
Bhasantec | 121 | 21:00 | Julda | 26 | 15:00 | Joypurhat | 60 | 21:00
Agargaon | 72 | 19:30 | TK chemical | 31.2 | 20:00 | Sherpur(Bogura) | 56 | 20:00
Satmosjid | 93 | 19:30 | Modern Steel | 0 | 1:00 | Mohastangor | 74 | 1:00
Tongi | 88 | 19:30 | Shahmirpur | 31 | 1:00 | Bhangura | 30 | 21:00
Kabirpur | 217 | 18:30 | Khagrachhari | 28 | 2:00 | Rangpur | 126 | 19:30
Basundhara | 208 | 19:00 | Matarbari | 36 | 21:00 | Lalmonirhat | 41 | 19:00
Manikganj | 76 | 20:00 | Baroiar Hat | 46 | 18:30 | Saidpur | 93 | 20:00
Joydevpur | 170 | 19:30 | Rangamati | 12 | 18:30 | Purbasadipur | 103 | 1:00
New Tongi | 90 | 12:00 | Abul Khair 230 | 130 | 5:00 | Thakurgaon | 79 | 19:30
Kodda | 288 | 11:00 | BSRM | 157 | 11:00 | Palashbari | 111 | 21:00
Dhamrai | 120 | 19:30 | GPH Ispat | 96 | 20:00 | Barapukuria | 51 | 21:00
Rajendrapur | 108 | 21:00 | Agrabad | 69 | 12:00 | Panchagar | 51 | 21:00
Valuka | 116 | 18:00 | Goalpara | 32 | 21:00 | Joldhaka | 62 | 19:00
Tangail | 200 | 22:00 | Central S/S | 102 | 19:00 | Kurigram | 61 | 21:00
Mymensing | 219 | 19:00 | Noapara | 48 | 21:00 | Mithapukur | 50 | 1:00
Sub Divisional Engineer |  |  | Executive Engineer |  | Superintendent Engineer

## Voltage
e
MAXIMUM & MINIMUM VOLTAGES OF DIFFERENT GRID SUB-STATIONS:
| Date: | 2021-08-30 | [7 empty] | QF-LDC-10
| Sub-Station | Max Voltage | Hour | Min | Hour | Sub-Station | Maxm | Hour | Min | Hour
|  |  |  | Voltage |  |  | Voltage |  | Voltage
| 400 KV | KV | Hour | KV |  |  | KV |  | KV
| Bibiyana | 407 | 2:00 | 400 | 17:00 | Kaliakoir | 392 | 0.375 | 385 | 0.54167
| Bheramara | 402 | 2:00 | 396 | 20:00 | Bhulta | 384 | 0.91667 | 367 | 0.5
| Ashuganj(N) | 390 | 6:00 | 325 | 10:00 | Gopalganj | 405 | 0.625 | 388 | 0.79167
| Payra | 411 | 2:00 | 404 | 1:00
| 230 KV | KV |  | KV |  | 230 KV | KV |  | KV
| Ghorasal | 235 | 1:00 | 235 | 1:00 | Hathazari | 226 | 1:00 | 224 | 2:00
| Ishurdi | 233 | 9:00 | 224 | 19:00 | Megnaghat | 232 | 6:00 | 230 | 1:00
| Ashuganj | 239 | 6:00 | 234 | 11:00 | Fenchuganj | 244 | 4:00 | 240 | 7:00
| Serajganj | 230 | 6:00 | 225 | 19:00 | Siddhirganj | 232 | 5:00 | 231 | 1:00
| Baghabari | 233 | 16:00 | 228 | 1:00 | Maniknagar | 230 | 5:00 | 220 | 12:00
| Barapukuria | 238 | 10:00 | 230 | 1:00 | Agargaon | 230 | 6:00 | 220 | 12:00
| Bogra | 229 | 18:00 | 219 | 19:00 | Barisal | 241 | 2:00 | 235 | 23:00
| Rajshahi | 231 | 18:00 | 222 | 19:00 | Bhola 225 MW | 245 | 9:00 | 239 | 1:00
| Khulna South | 225 | 9:00 | 210 | 3:00 | AKSML | 230 | 2:00 | 222 | 8:00
| Rampura | 229 | 4:00 | 222 | 10:00 | BSRM | 229 | 2:00 | 222 | 11:00
| Haripur | 227 | 4:00 | 219 | 12:00 | Bibiyana | 243 | 2:00 | 236 | 15:00
| Hasnabad | 228 | 1:00 | 222 | 11:00 | Bhulta | 232 | 6:00 | 222 | 11:00
| Shyampur | 229 | 2:00 | 220 | 12:00 | Ashuganj (S) | 237 | 2:00 | 231 | 11:00
| Aminbazar | 230 | 1:00 | 222 | 2:00 | Kaliakoir | 229 | 1:00 | 223 | 12:00
| Tongi | 229 | 1:00 | 223 | 15:00 | GPH | 229 | 2:00 | 223 | 7:00
| Comilla (N) | 231 | 3:00 | 227 | 11:00
| 132 kV | KV |  | KV |  | 132 kV | KV |  | KV
| Siddhirganj | 133 | 5:00 | 128 | 10:00 | Madanhat | 136 | 0.70833 | 132 | 0.125
| Munsiganj | 137 | 21:00 | 126 | 12:00 | Hathazari | 135 | 0.83333 | 132 | 0.25
| Sonargaon | 134 | 19:00 | 128 | 10:00 | Khulshi | 133 | 0.875 | 130 | 0.5
| Shyampur | 136 | 2:00 | 130 | 11:00 | Halishahar | 134 | 0.041667 | 130 | 0.33333
| Bhulta | 127 | 3:00 | 118 | 11:00 | Baraulia | 134 | 0.20833 | 131 | 0.54167
| Madanganj | 136 | 20:00 | 126 | 12:00 | Sikalbaha | 135 | 0.125 | 133 | 0.33333
| Shitalakhya | 138 | 21:00 | 128 | 11:00 | Dohazari | 131 | 0.375 | 126 | 0.58333
| Rahim steal | 134 | 22:00 | 127 | 10:00 | Cox'sbazar | 120 | 0.45833 | 107 | 0.041667
| Matuail | 133 | 5:00 | 128 | 10:00 | Chandraghona | 135 | 0.083333 | 133 | 0.29167
| Ghorasal | 138 | 1:00 | 136 | 10:00 | Kaptai | 133 | 0.041667 | 133 | 0.041667
| Narsinghdi | 132 | 18:00 | 123 | 0:00 | A. Khaer Stl. | 133 | 0.041667 | 131 | 0.20833
| Haripur (SBU) | 134 | 22:00 | 128 | 10:00 | Bakulia | 135 | 0.75 | 132 | 0.16667
| Sreenagar | 131 | 2:00 | 123 | 11:00 | Julda | 137 | 0.125 | 133 | 0.5
| Ullon | 133 | 6:00 | 125 | 12:00 | TK Chemical | 135 | 0.75 | 132 | 0.29167
| Hasnabad | 136 | 1:00 | 132 | 10:00 | Modern Steel | 134 | 0.83333 | 131 | 0.58333
| Magbazar | 132 | 3:00 | 125 | 11:00 | Shahmirpur | 136 | 0.875 | 132 | 0.33333
| Maniknagar | 134 | 1:00 | 128 | 11:00 | Khagrachhari | 135 | 0.083333 | 131 | 0.625
| Bangabhaban | 134 | 1:00 | 128 | 11:00 | Matarbari | 130 | 0.29167 | 122 | 0.77083
| Motijheel | 134 | 1:00 | 128 | 11:00 | Baroiar Hat | 135 | 0.8125 | 132 | 0.29167
| Narinda | 134 | 1:00 | 128 | 11:00 | Rangamati | 135 | 3:00 | 132 | 15:00
| Kazla | 134 | 1:00 | 128 | 11:00 | Agrabad | 134 | 21:00 | 130 | 14:00
| Dhanmondi | 133 | 1:00 | 126 | 12:00 | Goalpara S/S | 139 | 9:00 | 129 | 0.79167
| Lalbag | 130 | 1:00 | 122 | 12:00 | Khulna Central S/S | 138 | 15:00 | 127 | 0.79167
| Madartek | 132 | 2:00 | 125 | 12:00 | Noapara | 136 | 9:00 | 127 | 0.79167
| Dhaka University | 133 | 6:00 | 125 | 12:00 | Jessore | 132 | 9:00 | 120 | 0.79167
| Aftabnagar | 133 | 6:00 | 125 | 12:00 | Benapol | 134 | 0.375 | 120 | 0.79167
| Fatullah | 136 | 1:00 | 129 | 12:00 | Jhenida | 131 | 9:00 | 117 | 0.79167
| Nawabganj | 130 | 1:00 | 122 | 12:00 | Bottail | 133 | 0.41667 | 124 | 0.79167
| Keraniganj | 131 | 1:00 | 123 | 12:00 | G.K Project | 138 | 0.375 | 134 | 0.79167
| Mirpur | 132 | 2:00 | 126 | 12:00 | Faridpur | 134 | 0.25 | 131 | 0.79167
| Kalyanpur | 134 | 6:00 | 127 | 12:00 | Rajbari | 135 | 0.75 | 130 | 0.875
| Gulshan | 132 | 4:00 | 125 | 11:00 | Madaripur | 140 | 0.75 | 134 | 0.041667
| Uttara | 132 | 2:00 | 125 | 12:00 | Shariyatpur S/S | 140 | 18:00 | 132 | 0.77083
| Uttara New | 133 | 4:00 | 126 | 12:00 | Gopalganj | 143 | 0.25 | 135 | 0.79167
| Kamrangirchar | 130 | 1:00 | 123 | 12:00 | Bagerhat | 136 | 9:00 | 122 | 0.79167
| Savar | 135 | 6:00 | 129 | 11:00 | Mongla | 135 | 9:00 | 126 | 0.79167
| Bhasantec | 137 | 2:00 | 129 | 12:00 | Satkhira | 137 | 9:00 | 124 | 19:00
| Agargaon | 137 | 2:00 | 130 | 12:00 | Gallamari | 140 | 0.375 | 129 | 3:00
| Satmosjid | 137 | 6:00 | 130 | 12:00 | Magura | 130 | 15:00 | 115 | 0.79167
| Tongi | 137 | 1:00 | 132 | 18:00 | Narail | 129 | 0.375 | 118 | 0.125
| Kabirpur | 137 | 8:00 | 133 | 15:00 | Chuadanga | 133 | 8:00 | 119 | 0.79167
| Basundhara | 138 | 18:30 | 131 | 12:00 | Borguna | 138 | 18:00 | 130 | 0.041667
| Manikganj | 141 | 6.00 | 132 | 9:00 | Barisal(N) | 140 | 5:00 | 135 | 23:00
| Joydevpur | 139 | 5.00 | 134 | 11:00 | Barisal (S) | 138 | 0.25 | 132 | 0.041667
| New Tongi | 138 | 1:00 | 131 | 12:00 | Patuakhali(S) | 138 | 0.20833 | 129 | 0.041667
| Kodda | 134 | 1:00 | 126 | 16:00 | Bhandaria | 135 | 0.29167 | 126 | 0.041667
| Dhamrai | 133 | 2:00 | 126 | 21:00 | Ishurdi | 136 | 18:00 | 131 | 19:00
| Rajendrapur | 134 | 2:00 | 125 | 12:00 | Ruppur Paromanobik | 136 | 18:00 | 131 | 19:00
| Valuka | 121 | 18:00 | 109 | 18:00 | Natore | 137 | 18:00 | 131 | 19:00
| Tangail | 133 | 18:00 | 126 | 21:00 | Bogra | 138 | 10:00 | 130 | 19:00
| Mymensing | 126 | 18:00 | 114 | 1:00 | Noagaon | 134 | 18:00 | 126 | 21:00
| Kishorganj | 129 | 18:00 | 118 | 0:00 | Rajshahi | 134 | 18:00 | 130 | 21:00
| Netrokona | 123 | 18:00 | 109 | 0:00 | Rajshahi New | 137 | 18:00 | 130 | 5:00
| Jamalpur | 132 | 18:00 | 108 | 0:00 | C.Nawabganj | 136 | 16:00 | 129 | 19:00
| Sherpur | 130 | 18:00 | 104 | 0:00 | Amnura | 135 | 18:00 | 127 | 5:00
| Srimongal | 137 | 9:00 | 130 | 23:00 | Pabna | 135 | 16:00 | 130 | 20:00
| Shahjibazar | 136 | 18:00 | 128 | 24:00 | Shahjadpur | 138 | 18:00 | 135 | 21:00
| Fenchuganj | 136 | 6:00 | 133 | 22:00 | Serajganj | 134 | 18:00 | 128 | 19:00
| Khulawara | 135 | 8:00 | 132 | 1:00 | Niyamatpur | 132 | 18:00 | 122 | 19:00
| Sylhet | 133 | 9:00 | 130 | 21:00 | Joypurhat | 135 | 18:00 | 125 | 21:00
| Chatak | 132 | 7:00 | 128 | 1:00 | Sherpur(Bogura) | 137 | 18:00 | 130 | 19:00
| Sunamganj | 131 | 8:00 | 125 | 1:00 | Mohastangor | 137 | 18:00 | 127 | 19:00
| Biani Bazar | 132 | 8:00 | 128 | 1:00 | Bangura | 136 | 18:00 | 133 | 21:00
| Comilla(s) | 129 | 6:00 | 124 | 19:00 | Rangpur | 134 | 16:00 | 123 | 21:00
| Comilla(n) | 139 | 18:00 | 135 | 10:00 | Lalmonirhat | 135 | 16:00 | 125 | 21:0
| Chandpur | 141 | 18:00 | 138 | 23:00 | Saidpur | 134 | 9:00 | 120 | 19:00
| Feni | 138 | 16:00 | 133 | 23:00 | Purbasadipur | 132 | 16:00 | 119 | 19:00
| Chowmuhani | 135 | 18:00 | 130 | 23:00 | Thakurgaon | 131 | 17:00 | 118 | 1:00
| Ashuganj | 139 | 18:00 | 134 | 21:00 | Palashbari | 135 | 17:00 | 125 | 1:00
| Daudkandi | 138 | 19:30 | 128 | 11:00 | Barapukuria | 138 | 17:00 | 130 | 19:00
| B.Baria | 132 | 9:00 | 126 | 22:00 | Panchagar | 132 | 15:00 | 119 | 1:00
| Ramganj | 136 | 18:00 | 132 | 23:00 | Joldhaka | 133 | 0.54167 | 117 | 0.79167
| Chaddagram | 137 | 18:00 | 134 | 22:00 | Kurigram | 136 | 0.41667 | 120 | 0.041667
| PHP | 136 | 9:00 | 131 | 23:00 | Mithapukur | 136 | 0.625 | 125 | 0.79167
| Kochua | 138 | 18:00 | 136 | 21:00
| Sub Assistant Engineer | [5 empty] | Sub Divisional Engineer
| Network Operation Division | [5 empty] | Network Operation Division |  |  | Page 7 of 7

## L-Curve
Date | 2021-08-30
.
TIME | E-W INT.(Export) | EAST GRID | WEST GRID | TOTAL |  |  | DAILY LOAD CURVE
0:00 | 250 | 8653 | 3636 | 12289 |  |  |  | QF-LDC-11
0:30 | 287 | 8531 | 3585 | 12116 | Date: | 2021-08-30
1:00 | 324 | 8409 | 3534 | 11943
1:30 | 329 | 8316.5 | 3495.5 | 11812
2:00 | 334 | 8224 | 3457 | 11681
2:30 | 301 | 8059 | 3421 | 11480 | [5 empty] | Gen. at Eve. Peak | 12868 | 12868 MW (21:00 )
3:00 | 268 | 7894 | 3385 | 11279 | [6 empty] | 21:00
3:30 | 268 | 7852.5 | 3313 | 11165.5 | [5 empty] | Gen. at Day Peak | 10470 | 10470 MW (12:00 )
4:00 | 268 | 7811 | 3241 | 11052 | [6 empty] | 12:00
4:30 | 236 | 7728 | 3243.5 | 10971.5 | [5 empty] | Highest Generation | 12868
5:00 | 204 | 7645 | 3246 | 10891 | [6 empty] | 21:00
5:30 | 111 | 7348 | 3194 | 10542
6:00 | 18 | 7051 | 3142 | 10193
6:30 | 85 | 6850 | 3099 | 9949
7:00 | 152 | 6649 | 3056 | 9705
7:30 | 181 | 6614.5 | 3049 | 9663.5
8:00 | 210 | 6580 | 3042 | 9622
8:30 | 181 | 6772.5 | 3031.5 | 9804
9:00 | 152 | 6965 | 3021 | 9986
9:30 | 207 | 7049 | 3005.5 | 10054.5
10:00 | 262 | 7133 | 2990 | 10123
10:30 | 218 | 7205 | 2997 | 10202
11:00 | 174 | 7277 | 3004 | 10281
11:30 | 147.5 | 7355.5 | 3020 | 10375.5
12:00 | 121 | 7434 | 3036 | 10470
12:30 | 82.5 | 7551 | 3029.5 | 10580.5
13:00 | 44 | 7668 | 3023 | 10691
13:30 | 49 | 7660.5 | 3018.5 | 10679
14:00 | 54 | 7653 | 3014 | 10667
14:30 | 91 | 7836 | 3053.5 | 10889.5
15:00 | 128 | 8019 | 3093 | 11112
15:30 | 140 | 7915.5 | 3106 | 11021.5
16:00 | 152 | 7812 | 3119 | 10931
16:30 | 224 | 7621.5 | 3054.5 | 10676
17:00 | 296 | 7431 | 2990 | 10421
17:30 | 210 | 7451 | 2932.5 | 10383.5
18:00 | 124 | 7471 | 2875 | 10346
18:30 | 222 | 8179.5 | 3212.5 | 11392
19:00 | 320 | 8888 | 3550 | 12438
19:30 | 224 | 8900 | 3781 | 12681
20:00 | 254 | 8954 | 3806 | 12760 |  |  |  | Executive Engineer
20:30 | 243 | 8950 | 3864 | 12814 |  |  |  | Network Operation Division
21:00 | 232 | 8946 | 3922 | 12868
21:30 | 224 | 8893.5 | 3895 | 12788.5
22:00 | 216 | 8841 | 3868 | 12709 |  |  |  |  | Page 6 of 7
22:30 | 226 | 8809 | 3810 | 12619
23:00 | 236 | 8777 | 3752 | 12529
23:30 | 243 | 8715 | 3694 | 12409
24:00 | 250 | 8653 | 3636 | 12289
12868 MW (21:00 )
10470 MW (12:00 )

## En-Curve
DAILY ENERGY CURVE
Date | 2021-08-30 |  | Energy | 270522588
[11 empty] | 2021-08-30 | [5 empty] | QF-LDC-12
TIME | GAS | HVDC | P.GEN(GAS). | P.GEN(OIL). | COAL | HYDRO | OIL | SHORTAGE | TRIPURA | SOLAR
0:00 | 4002 | 713 | 1826 | 4500 | 701 | 128 | 542 | 0 | 134 | 0
0:30 | 4011 | 713.5 | 1823 | 4180.5 | 697 | 128.5 | 556 | 0 | 135 | 0 | Date: | 2021-08-30
1:00 | 4020 | 714 | 1820 | 3861 | 693 | 129 | 570 | 0 | 136 | 0
1:30 | 4045 | 714.5 | 1827.5 | 3734 | 698 | 129 | 530 | 0 | 134 | 0 | [7 empty] | Total Energy | 270.5226 | Total Energy Gen 270.523 MKWHr Energy Not Served 0.000 MKWHr Energy Requirement 270.523 MKWHr
2:00 | 4070 | 715 | 1835 | 3607 | 703 | 129 | 490 | 0 | 132 | 0 | [7 empty] | Energy not Served | 0
2:30 | 4004 | 714.5 | 1857 | 3552.5 | 705 | 129 | 387 | 0 | 131 | 0 | [7 empty] | Energy Requirement | 270.5226
3:00 | 3938 | 714 | 1879 | 3498 | 707 | 129 | 284 | 0 | 130 | 0
3:30 | 3945 | 714.5 | 1862 | 3469 | 707 | 128.5 | 211.5 | 0 | 128 | 0 | [6 empty] | Shortage
4:00 | 3952 | 715 | 1845 | 3440 | 707 | 128 | 139 | 0 | 126 | 0
4:30 | 3989 | 715 | 1839 | 3379.5 | 705.5 | 128 | 94.5 | 0 | 121 | 0
5:00 | 4026 | 715 | 1833 | 3319 | 704 | 128 | 50 | 0 | 116 | 0
5:30 | 4046 | 714.5 | 1826 | 2991 | 700 | 128 | 25 | 0 | 111 | 0.5
6:00 | 4066 | 714 | 1819 | 2663 | 696 | 128 | 0 | 0 | 106 | 1
6:30 | 3938.5 | 714.5 | 1805.5 | 2580.5 | 675 | 127.5 | 0 | 0 | 102 | 5.5 |  |  |  |  | Coal
7:00 | 3811 | 715 | 1792 | 2498 | 654 | 127 | 0 | 0 | 98 | 10
7:30 | 3810.5 | 715 | 1786 | 2458 | 655 | 127 | 0 | 0 | 98 | 14 |  |  |  | Oil |  |  |  | ,
8:00 | 3810 | 715 | 1780 | 2418 | 656 | 127 | 0 | 0 | 98 | 18
8:30 | 3777.5 | 715 | 1788.5 | 2655 | 616 | 127 | 0 | 0 | 99 | 26
9:00 | 3745 | 715 | 1797 | 2892 | 576 | 127 | 0 | 0 | 100 | 34
9:30 | 3679.5 | 715 | 1783 | 3040 | 566.5 | 128 | 0 | 0 | 102 | 40.5
10:00 | 3614 | 715 | 1769 | 3188 | 557 | 129 | 0 | 0 | 104 | 47
10:30 | 3640 | 714.5 | 1778 | 3225 | 554.5 | 129.5 | 0 | 0 | 106 | 54.5
11:00 | 3666 | 714 | 1787 | 3262 | 552 | 130 | 0 | 0 | 108 | 62
11:30 | 3662.5 | 714 | 1785 | 3328.5 | 554 | 130 | 20 | 0 | 109 | 72.5
12:00 | 3659 | 714 | 1783 | 3395 | 556 | 130 | 40 | 0 | 110 | 83
12:30 | 3658.5 | 714.5 | 1777.5 | 3479.5 | 564 | 130 | 62 | 0 | 111 | 83.5
13:00 | 3658 | 715 | 1772 | 3564 | 572 | 130 | 84 | 0 | 112 | 84
13:30 | 3658 | 715 | 1772 | 3564 | 572 | 130 | 84 | 0 | 112 | 84
14:00 | 3658 | 715 | 1772 | 3564 | 572 | 130 | 84 | 0 | 112 | 84
14:30 | 3650.5 | 714.5 | 1778.5 | 3746.5 | 593 | 129 | 88.5 | 0 | 119 | 82
15:00 | 3643 | 714 | 1785 | 3929 | 614 | 128 | 93 | 0 | 126 | 80
15:30 | 3649 | 714.5 | 1790 | 3819.5 | 612 | 128.5 | 120.5 | 0 | 124 | 63.5
16:00 | 3655 | 715 | 1795 | 3710 | 610 | 129 | 148 | 0 | 122 | 47
16:30 | 3683 | 715 | 1805.5 | 3449 | 601.5 | 129 | 143.5 | 0 | 120 | 29.5
17:00 | 3711 | 715 | 1816 | 3188 | 593 | 129 | 139 | 0 | 118 | 12
17:30 | 3697.5 | 713 | 1731 | 3258.5 | 571.5 | 128.5 | 160.5 | 0 | 116 | 7
18:00 | 3684 | 711 | 1646 | 3329 | 550 | 128 | 182 | 0 | 114 | 2
18:30 | 3847.5 | 711 | 1720 | 3975 | 581 | 127.5 | 302 | 0 | 127 | 1
19:00 | 4011 | 711 | 1794 | 4621 | 612 | 127 | 422 | 0 | 140 | 0
19:30 | 4001 | 710 | 1790 | 4677 | 734 | 127 | 502 | 0 | 140 | 0
20:00 | 4008 | 711 | 1782 | 4743 | 734 | 127 | 515 | 0 | 140 | 0
20:30 | 4001 | 710.5 | 1804.5 | 4733.5 | 734.5 | 127 | 564 | 0 | 139 | 0
21:00 | 3994 | 710 | 1827 | 4724 | 735 | 127 | 613 | 0 | 138 | 0
21:30 | 3981 | 710 | 1799.5 | 4687 | 736 | 128 | 610 | 0 | 137 | 0
22:00 | 3968 | 710 | 1772 | 4650 | 737 | 129 | 607 | 0 | 136 | 0
22:30 | 3960.5 | 711 | 1767.5 | 4575 | 731.5 | 128.5 | 609 | 0 | 136 | 0
23:00 | 3953 | 712 | 1763 | 4500 | 726 | 128 | 611 | 0 | 136 | 0
23:30 | 3977.5 | 712.5 | 1794.5 | 4500 | 713.5 | 128 | 576.5 | 0 | 135 | 0 | Max Temp. in Dhaka |  | 32.5° C
24:00 | 4002 | 713 | 1826 | 4500 | 701 | 128 | 542 | 0 | 134 | 0
Executive Engineer
Network Operation Division
Page 5 of 7
00:00
00:30
01:00
01:30
02:00
02:30
03:00
03:30
04:00
04:30
05:00
05:30
06:00
06:30
07:00
07:30
08:00
08:30
09:00
09:30
10:00
10:30
11:00
11:30
12:00
12:30
13:00
13:30
14:00
14:30
15:00
15:30
16:00
16:30
17:00
17:30
18:00
18:30
19:00
19:30
20:00
20:30
21:00
21:30
22:00
22:30
23:00
23:30
24:00
GAS
Oil
HVDC
COAL
HYDRO
Total Energy Gen 270.523 MKWHr Energy Not Served 0.000 MKWHr Energy Requirement 270.523 MKWHr
SOLAR
Note on W13: Author:

## Generation
g | 2021-08-30
Si No | Unit | 1:00 | 2:00 | 3:00 | 4:00 | 5:00 | 6:00 | 7:00 | 8:00 | 9:00 | 10:00 | 11:00 | 12:00 | 13:00 | 14:00 | 15:00 | 16:00 | 17:00 | 18:00 | 18:30 | 19:00 | 19:30 | 20:00 | 21:00 | 22:00 | 23:00 | 24:00 | KWH
1 | Karnaphuli Hydro PP Unit-1, 2 & 3 | 69 | 69 | 69 | 68 | 68 | 68 | 67 | 67 | 67 | 69 | 70 | 70 | 70 | 71 | 68 | 69 | 69 | 68 |  | 67 | 67 | 67 | 67 | 69 | 68 | 68 | 1581382
2 | Karnaphuli Hydro PP Unit-4 & 5 | 60 | 60 | 60 | 60 | 60 | 60 | 60 | 60 | 60 | 60 | 60 | 60 | 60 | 60 | 60 | 60 | 60 | 60 |  | 60 | 60 | 60 | 60 | 60 | 60 | 60 | 1456000
3 | Chattogram TPP-1
4 | Chattogram TPP-2 | 120 | 120 | 120 | 120 | 120 | 120 | 120 | 120 | 120 | 120 | 120 | 120 | 120 | 120 | 120 | 120 | 120 | 120 |  | 120 | 120 | 120 | 120 | 120 | 120 | 120 | 3000000
5 | Raozan 25 MW PP | 25 | 25 | 25 | [5 empty] | 5 | 17 | 17 | 17 | 17 | 17 | 17 | 25 | 25 | 25 |  | 25 | 25 | 25 | 25 | 25 | 25 | 25 | 426877
| Teknaf 20MW PP (Solartech) | [5 empty] | 0 | 1 | 4 | 9 | 11 | 11 | 18 | 19 | 11 | 6 | 7 | 1 | 0 | [8 empty] | 100710
6 | Sikalbaha 225MW CCPP (Gas)
7 | Sikalbaha 225MW CCPP(Oil)
8
9 | Sikalbaha 150MW GTPP
10 | Sikalbaha 150MW GTPP(Oil)
| Dohazari -Kalaish 100 MW Peaking | 68 | 68 | 68 | 68 | 34 | [14 empty] | 68 | 68 | 68 | 68 | 68 | 68 | 68 | 718588
12 | Hathazari 100 MW peaking PP
| Sikalbaha 105 MW PP (Baraka Sikalbaha) | 105 | 105 | 105 | 105 | 105 | 105 | 105 | 105 | 105 | 105 | 105 | 105 | 105 | 105 | 105 | 105 | 105 | 105 |  | 105 | 105 | 105 | 105 | 105 | 105 | 105 | 2543381
| Daudkandi 200 MW PP (B.Trac) | 200 | [10 empty] | 10 | 125 | 50 | 150 | 100 |  |  |  | 200 | 200 | 200 | 200 | 200 | 200 | 200 | 1837440
14 | Titas 50 MW Peaking PP | 50 | 50 | [10 empty] | 50 | 50 | 50 | 50 | 50 | 50 |  | 50 | 50 | 50 | 50 | 50 | 50 | 50 | 702920
15 | 210 MW Siddhirgonj TPP
16 | Siddhirgonj 2*120 MW GTPP | 92 | 92 | 91 | 92 | 92 | 90 | 91 | 91 | 90 | 38 | 94 | 94 | 92 | 94 | 94 | 93 | 93 | 37 |  | 94 | 94 | 93 | 92 | 93 | 93 | 91 | 2204000
17 | Siddhirganj 335 MW CCPP | 302 | 302 | 302 | 302 | 302 | 270 | [10 empty] | 38 | 83 |  | 207 | 207 | 207 | 212 | 212 | 208 | 211 | 3194701
18 | Kodda 300 MW PP Unit-2 (Summit) | 300 | 300 | 300 | 300 | 300 | 245 | 195 | 195 | 202 | 263 | 268 | 263 | 272 | 298 | 300 | 298 | 300 | 300 |  | 300 | 300 | 300 | 300 | 300 | 300 | 300 | 6754470
19 | Ashuganj 195MW PP (APSCL-United) | 8 | 8 | 8 | 8 | 8 | 8 | 8 | 8 | 8 | 8 | 33 | 36 | 36 | 36 | 15 | 8 | 8 | 8 |  | 8 | 8 | 8 | 8 | 8 | 8 | 8 | 317818
20 | Ghorasal TPP (Unit-1&2)
21 | Ghorasal Repowered CCPP:Unit-3 (GT
22 | Ghorasal Repowered CCPP Unit-4
23 | Ghorasal TPP Unit-5
24
25 | Ghorasal 365 MW CCPP Unit-7 | 310 | 310 | 310 | 310 | 310 | 310 | 310 | 310 | 310 | 310 | 310 | 310 | 310 | 310 | 310 | 310 | 310 | 310 |  | 310 | 310 | 310 | 310 | 310 | 310 | 310 | 7407145
26
28 | Ashuganj TPP Unit- 3
29 | Ashuganj TPP Unit- 4
30 | Ashuganj TPP Unit- 5 | 120 | 75 | 70 | 70 | 70 | 70 | 70 | 70 | 70 | 70 | 70 | 70 | 70 | 70 | 70 | 70 | 70 | 70 |  | 70 | 70 | 70 | 70 | 70 | 70 | 70 | 1783204
32 | Ashuganj 50 MW PP | 23 | 5 | 5 | 5 | 5 | 5 | 5 | 5 | 5 | 5 | 13 | 16 | 20 | 20 | 20 | 20 | 23 | 23 |  | 23 | 23 | 23 | 23 | 23 | 23 | 23 | 356184
33 | Ashuganj 225 MW CCPP | 187 | 149 | 144 | 138 | 172 | 200 | 201 | 195 | 185 | 213 | 211 | 210 | 214 | 211 | 200 | 211 | 207 | 185 |  | 144 | 150 | 159 | 156 | 157 | 157 | 155 | 4456000
34 | Ashuganj 450 MW CCPP(South) | 355 | 325 | 240 | 240 | 245 | 280 | 295 | 300 | 365 | 330 | 335 | 330 | 300 | 300 | 295 | 280 | 275 | 265 |  | 290 | 270 | 270 | 270 | 265 | 265 | 265 | 7127000
| Ashuganj 450 MW CCPP(North) | 30 | 240 | 200 | 200 | 170 | 170 | 170 | 170 | 65 | 25 | 25 | 40 | 80 | 100 | 125 | 140 | 160 | 300 |  | 300 | 300 | 300 | 300 | 300 | 300 | 300 | 4152900
35 | Ashuganj 55 MW PP (Precision) | 55 | 56 | 56 | 56 | 20 | 20 | 20 | 20 | 20 | 35 | 35 | 35 | 35 | 35 | 35 | 56 | 56 | 56 |  | 40 | 30 | 30 | 30 | 30 | 30 | 30 | 966240
36 | Chandpur 150 MW CCPP | 138 | 139 | 137 | 137 | 136 | 137 | 137 | 137 | 135 | 137 | 136 | 137 | 135 | 137 | 138 | 135 | 137 | 135 |  | 137 | 137 | 137 | 133 | 137 | 138 | 137 | 3279350
37 | Tongi 80 MW GTPP
38 | Haripur GTPP
39 | Haripur 412 MW CCPP
40 | Meghnaghat 450 MW CCPP(MPL) | 280 | 280 | 280 | 280 | 280 | 280 | 280 | 280 | 280 | 280 | 280 | 280 | 280 | 280 | 280 | 280 | 280 | 280 |  | 280 | 280 | 280 | 280 | 280 | 280 | 280 | 6598500
41 | Haripur 360MW CCPP(HPL) | 213 | 222 | 232 | 236 | 252 | 250 | 241 | 235 | 227 | 215 | 185 | 176 | 171 | 165 | 167 | 177 | 187 | 191 |  | 182 | 176 | 177 | 175 | 172 | 201 | 210 | 4884000
42 | RPCL 210MW CCPP | 144 | 143 | 142 | 143 | 155 | 137 | 135 | 135 | 122 | 122 | 110 | 107 | 108 | 109 | 108 | 108 | 108 | 121 |  | 121 | 121 | 118 | 118 | 116 | 124 | 134 | 2912880
43 | Sutiakhali 50 MW Solar PP | [5 empty] | 0 | 5 | 6 | 8 | 8 | 17 | 22 | 28 | 22 | 43 | 25 | 6 | 1 | [8 empty] | 204550
44 | Fenchugonj CCPP Phase-1 | 43 | 43 | 43 | 43 | 43 | 43 | 43 | 43 | 43 | 43 | 43 | 43 | 43 | 43 | 43 | 43 | 43 | 43 |  | 44 | 44 | 43 | 43 | 43 | 43 | 43 | 1029000
45 | Fenchugonj CCPP Phase-2 | 42 | 42 | 42 | 42 | 42 | 42 | 42 | 42 | 42 | 42 | 42 | 42 | 42 | 42 | 42 | 42 | 42 | 42 |  | 42 | 42 | 42 | 42 | 42 | 42 | 42 | 989520
46 | Shajibazar 330 MW CCPP | 235 | 234 | 235 | 237 | 233 | 235 | 236 | 238 | 235 | 237 | 236 | 235 | 235 | 235 | 235 | 234 | 235 | 235 |  | 233 | 235 | 235 | 237 | 236 | 236 | 235 | 5416000
47 | Shahjibazar GTPP Unit- 8 & 9
48 | Shahjibazar 86MW PP (Shahjibazar) | 84 | 84 | 84 | 84 | 84 | 84 | 84 | 84 | 78 | 78 | 78 | 78 | 78 | 80 | 80 | 81 | 81 | 81 |  | 81 | 81 | 81 | 81 | 81 | 81 | 81 | 1934400
Shahjibazar 100 MW GTPP
49 | Shahjibazar 50MW PP (EPL)
50 | Sylhet 225 MW CCPP | 220 | 220 | 220 | 220 | 220 | 220 | 220 | 220 | 227 | 227 | 228 | 227 | 227 | 227 | 227 | 227 | 227 | 172 |  | 225 | 225 | 227 | 227 | 227 | 227 | 220 | 5397440
51 | Sylhet 20 MW GTPP | 18 | 18 | 18 | 18 | 18 | 18 | 18 | 18 | 18 | 18 | 18 | 18 | 18 | 18 | 18 | 18 | 18 | 18 |  | 18 | 18 | 18 | 18 | 18 | 18 | 18 | 397000
52 | Sylhet 50MW PP (EPL)
53 | Sylhet 10MW PP (Desh) | 10 | 10 | 10 | 10 | 10 | 10 | 10 | 10 | 10 | 10 | 10 | 10 | 10 | 10 | 10 | 10 | 10 | 10 |  | 10 | 10 | 10 | 10 | 10 | 10 | 10 | 252000
54 | Hobiganj 11MW PP Cofidence-E | 11 | 11 | 11 | 11 | 11 | 11 | 11 | 11 | 5 | 5 |  |  | 5 | 5 | 5 | 5 | 5 | 5 |  | 11 | 11 | 11 | 11 | 11 | 11 | 11 | 183216
55 | Fenchugonj 51 MW PP (Barakatullah) | 50 | 50 | 50 | 11 | 11 | 11 | 11 | 11 | 43 | 47 | 50 | 50 | 50 | 50 | 53 | 53 | 53 | 53 |  | 53 | 42 | 31 | 22 | 11 | 11 | 11 | 871200
56 | Shahjahanulla 25 MW PP | 24 | 24 | 24 | 24 | 24 | 24 | 24 | 24 | 24 | 24 | 24 | 24 | 24 | 24 | 24 | 24 | 24 | 24 |  | 24 | 24 | 24 | 24 | 24 | 24 | 24 | 571896
57 | Bibiana-II 341 MW CCPP (Summit) | 280 | 290 | 295 | 290 | 300 | 290 | 290 | 300 | 310 | 290 | 305 | 300 | 295 | 290 | 320 | 290 | 300 | 280 |  | 285 | 300 | 300 | 341 | 290 | 290 | 300 | 7312000
| Bibiyana South 400 MW | 350 | 350 | 350 | 350 | 350 | 350 | 350 | 350 | 351 | 350 | 350 | 351 | 351 | 350 | 350 | 350 | 350 | 350 |  | 351 | 350 | 350 | 350 | 350 | 350 | 350 | 8424000
58 | Nababganj 55 MW PP (Southern power ) | 55 | 55 | 55 | 55 | 55 | 17 | 17 | 17 | 55 | 35 | 55 | 55 | 55 | 55 | 55 | 35 | 35 | 35 |  | 35 | 35 | 35 | 55 | 55 | 55 | 55 | 1076315
59 | Tangail Palli Power Gen 22 MW | 24 | 24 | 24 | 24 | 24 | 24 | 24 | 24 | 24 | 24 | 22 | 22 | 25 | 25 | 24 | 24 | 24 | 24 |  | 24 | 24 | 24 | 24 | 24 | 24 | 24 | 593520
60 | Barabkunda 22 MW PP (Regent) | 18 | 18 | 18 | 18 | 18 | 18 | 18 | 18 | 18 | 18 | 18 | 18 | 20 | 20 | 20 | 20 | 20 | 20 |  | 20 | 20 | 20 | 20 | 20 | 20 | 20 | 453264
61 | Narshingdi 22 MW PP (Doreen) | 22 |  |  | 22 | 22 | 22 | 22 | 21 | 21 | 19 | 19 | 19 | 19 | 19 | 19 | 19 | 19 | 21 |  | 22 | 22 | 22 | 22 | 22 | 22 | 22 | 448380
62 | Tangail 22 MW PP (Doreen) | 21 | 21 | 21 | 21 | 21 | 21 | 21 | 21 | 21 | 21 | 21 | 21 | 21 | 21 | 21 | 21 | 21 | 21 |  | 21 | 21 | 21 | 21 | 21 | 21 | 21 | 490500
63 | Impoprt (Tripura) | 136 | 132 | 130 | 126 | 116 | 106 | 98 | 98 | 100 | 104 | 108 | 110 | 112 | 124 | 126 | 122 | 118 | 114 |  | 140 | 140 | 140 | 138 | 136 | 136 | 134 | 2905920
64 | Malancha, Ctg. EPZ (United) | 33 | 32 | 32 | 30 | 30 | 30 | 24 | 7 | 2 | 2 | 2 | 3 | 3 | 2 | 2 | 3 | 4 | 6 |  | 4 | 7 | 4 | 20 | 28 | 25 | 35 | 355200
65 | Feni 22MW PP (Doreen) | 22 | 22 | 19 | 19 | 19 | 22 | 22 | 22 | 22 | 22 | 22 | 22 | 22 | 22 | 22 | 22 | 22 | 22 |  | 22 | 22 | 22 | 22 | 22 |  | 19 | 486540
66 | Feni 11 MW PP (Doreen) | 7 | 7 | 7 | 7 | 7 | 7 | 7 | 7 | 7 | 7 | 7 | 7 | 7 | 11 | 11 | 11 | 11 | 11 |  | 11 | 11 | 11 |  | 11 |  | 11 | 221040
67 | Jangalia 33MW PP (Summit) | 25 | 25 | 25 |  | 25 | 25 | 25 | 25 | 25 | 25 | 25 | 25 | 25 | 25 | 25 | 25 | 25 | 25 |  | 25 | 25 | 25 | 25 | 25 | 25 | 25 | 606000
68 | Cumilla 25 MW PP (Summit) | 21 | 21 | 21 | 21 | 21 | 21 | 18 | 18 | 17 | 17 | 19 | 19 | 19 | 19 | 21 | 21 | 21 | 21 |  | 21 | 21 | 21 | 21 | 21 | 21 | 21 | 483940
69 | Summit Ashulia | 25 | 25 | 25 | 25 | 25 | 25 | 25 | 25 | 25 | 25 | 25 | 25 | 25 | 25 | 25 | 25 | 25 | 25 |  | 25 | 25 | 25 | 25 | 25 | 25 | 25 | 600000
70 | Summit Madhabdi | 29 | 29 | 29 | 29 | 29 | 29 | 29 | 29 | 29 | 29 | 29 | 29 | 28 | 28 | 28 | 28 | 28 | 28 |  | 18 | 20 | 28 | 28 | 29 | 29 | 29 | 649440
71 | Maona 33 MW PP(Summit) | 33 | 33 | 33 | 33 | 33 | 33 | 33 | 33 | 33 | 33 | 33 | 33 | 33 | 33 | 33 | 33 | 33 | 33 |  | 33 | 33 | 33 | 33 | 33 | 33 | 33 | 818600
72 | Rupganj 33 MW PP(Summit) | 33 | 33 | 33 | 33 | 33 | 33 | 33 | 33 | 33 | 33 | 33 | 33 | 33 | 33 | 33 | 33 | 33 | 33 |  | 33 | 33 | 33 | 33 | 33 | 33 | 33 | 821600
73 | Ghorashal 108MW PP (Regent)
| Feni Lanka Power | 114 | 114 | 114 | 114 | 114 | 34 | 17 | 17 | 51 | 51 | 85 | 114 | 114 | 114 | 114 | 114 | 52 | 52 |  | 114 | 114 | 114 | 114 | 114 | 114 | 114 | 2282280
| Chowmuhani 113 MW | 99 | 99 | 105 | 99 | 99 | 100 | 96 | 92 | 93 | 96 | 98 | 99 | 99 | 97 | 95 | 97 | 97 | 105 |  | 102 | 97 | 97 | 98 | 96 | 99 | 98 | 2368800
| Manikgonj 162MW PP(MPGL) | 162 | 162 | 162 | 162 | 162 | 162 | 162 | 162 | 162 | 162 | 162 | 162 | 148 | 162 | 162 | 162 | 162 | 162 |  | 162 | 162 | 162 | 162 | 162 | 162 | 162 | 3926880
77 | Siddhirganj 100 PP(Dutch Bangla)
78 | Gazipur 52 MW PP | 51 | 51 | 8 | 8 |  |  |  |  | 42 | 51 | 51 | 51 | 51 | 51 | 51 | 51 | 51 | 46 |  | 51 | 42 | 45 | 45 | 51 | 51 | 51 | 918240
79 | Kodda 150MW PP | 98 | 98 | 48 | 48 | 16 | [12 empty] | 16 |  | 64 | 133 | 133 | 98 | 98 | 98 | 98 | 939840
80 | Jamalpur 95 MW PP(Powerpac) | 8 | 8 | 8 | 8 | 8 | 8 | 8 |  | 8 | 8 | 8 | 8 | 8 | 8 | 8 | 8 | 8 | 8 |  | 8 | 8 | 8 | 8 | 8 | 8 | 8 | 183360
81 | Jangalia 52 MW PP (Lakdanavi) | 43 | 43 | 43 | 43 | 40 | 16 |  |  |  |  | 7 | 31 | 40 | 43 | 43 | 43 | 43 | 43 |  | 43 | 43 | 43 | 43 | 43 | 43 | 43 | 799181
| Gazipur 100 MW PP | 90 | 90 | 90 | 90 | 90 | 35 | 35 | 36 | 56 | 70 | 70 | 73 | 70 | 70 | 70 | 70 | 70 | 81 |  | 90 | 90 | 90 | 90 | 90 | 90 | 90 | 1855200
| Kaptai 7 MW Solar PP | [5 empty] | 0 | 0 | 0 | 1 | 1 | 2 | 2 | 2 | 3 | 1 | 1 | 0 | [9 empty] | 17879
| Jodiac Power | [26 empty] | 0
| Karnaphuli Power Ltd. | 110 | 110 | 110 | 110 | 97 | 94 | 94 | 94 | 94 | 94 | 94 | 94 | 94 | 94 | 94 | 94 | 94 | 94 |  | 94 | 94 | 94 | 94 | 96 | 94 | 94 | 2372753
82 | Madanganj 102 PP(Summit)
83 | Pagla (DPA )
84 | B.Baria (Aggreko) 85MW
85 | Keraniganj 100 MW PP (Powerpac) | 25 | 25 | 25 | 25 | 25 | 25 | 25 | 15 | 12 | 12 | 12 | 12 | 12 | 12 | 12 | 11 | 12 | 12 |  | 12 | 12 | 12 | 12 | 12 | 12 | 22 | 413749
86 | Meghnaghat CCPP ( Summit) | 280 | 275 | 260 | 260 | 270 | 235 | 300 | 295 | 260 | 305 | 300 | 290 | 250 | 280 | 280 | 275 | 270 | 270 |  | 305 | 265 | 290 | 260 | 290 | 305 | 265 | 6733731
87 | Meghnaghat 100 MW(IEL)
| Meghnaghat 104 MW PP (OPCL) | 95 | 95 | 95 | 95 | 94 | 75 | 54 | 54 | 71 | 94 | 93 | 94 | 94 | 93 | 94 | 94 | 92 | 93 |  | 94 | 93 | 94 | 94 | 93 | 93 | 94 | 2152320
88 | Ghorashal 78.5 MW PP(MAX)
90 | Ashuganj 53MW PP (United)
91 | Juldah 100 MW Unit-1 (Acorn) | 92 | 92 | 92 | 92 | 60 | 10 | 10 | 10 | 80 | 80 | 80 | 80 | 80 | 80 | 70 | 70 | 30 | 30 |  | 80 | 82 | 100 | 100 | 100 | 100 | 92 | 1730400
92 | Fenchuganj 44MW (Energyprima)
93 | Ashuganj 51 MW PP (Midland) | 35 | 35 | 35 | 35 | 35 | 35 | 35 | 35 | 35 | 35 | 25 | 25 | 25 | 25 | 25 | 25 | 35 | 35 |  | 35 | 35 | 35 | 35 | 35 | 35 | 35 | 754320
94 | Gagnagar 102 MW PP (Digital Power) | 102 | 102 | 102 | 102 | 74 | 32 | 32 | 32 | 74 | 102 | 102 | 102 | 102 | 102 | 102 | 102 | 102 | 102 |  | 102 | 102 | 102 | 102 | 102 | 102 | 102 | 2180592
95 | Patenga 50MW PP (Baraka) | 32 | 32 | 32 | 32 | 6 |  |  |  | 5 | 42 | 50 | 40 | 40 | 40 | 40 | 40 | 40 | 40 |  | 40 | 40 | 41 | 50 | 50 | 50 | 50 | 820320
96 | Chattogram 108 MW PP (ECPV) | [26 empty] | 0
97 | katpotti 52 MW | [26 empty] | 0
98 | Bosila 108MW PP(CLC)
99 | Madanganj-55 MW PP(Summit) | 40 | 40 | 40 | 40 | 40 | 40 | 40 | 40 | 40 | 40 | 40 | 38 | 30 | 38 | 40 | 40 | 40 | 40 |  | 40 | 40 | 40 | 40 | 42 | 42 | 40 | 1001769
100 | Manikganj 55 MW PP (Northern) | 55 | 55 | 55 | 55 | 55 | 55 | 17 | 17 | 55 | 55 | 55 | 55 | 55 | 55 | 55 | 55 | 55 | 55 |  | 55 | 55 | 55 | 55 | 55 | 55 | 55 | 1246750
101 | Kushiara 163 MW CCPP (KP) | 163 | 163 | 163 | 163 | 163 | 163 | 163 | 163 | 163 | 163 | 163 | 163 | 163 | 163 | 163 | 163 | 163 | 110 |  | 163 | 163 | 163 | 163 | 163 | 130 | 163 | 3882190
102 | Sarishabari 3 MW Solar Plant | [5 empty] | 0 | 0 | 0 | 1 | 2 | 2 | 1 | 2 | 1 | 1 | 1 | 1 | [9 empty] | 10650
103 | Kamalaghat 54 MW PP(Banco Energy) | 54 | 54 | 54 | 54 | 54 | 54 | 54 | 35 | 35 | 35 | 35 | 35 | 35 | 35 | 35 | 48 | 54 | 54 |  | 54 | 54 | 54 | 54 | 54 | 54 | 54 | 1125360
104 | Keranigonj 300 MW PP (APR) | [11 empty] | 38 | 50 | 26 | 181 | 55 |  |  |  | 306 | 304 | 303 | 305 | 273 | 210 | 205 | 2110843
105 | Bramhangoan 100 MW PP (Aggreko) | [12 empty] | 50 | 25 | 70 | 70 |  |  |  | 100 | 100 | 100 | 100 | 85 | 85 | 85 | 820547
106 | Mymensingh 200 MW PP (United) | 48 | 48 | 48 | 48 | 48 | 48 | 48 | 48 | 48 | 48 | 47 | 47 | 47 | 46 | 46 | 46 | 55 | 118 |  | 165 | 163 | 166 | 175 | 167 | 167 | 47 | 1742400
112 | Aurahati 100MW PP (Aggreko) | 101 | 51 | [9 empty] | 25 | 53 | 53 | 82 | 96 |  |  |  | 100 | 101 | 102 | 101 | 101 | 101 | 101 | 1073304
114 | Kodda 149 MW PP Unit-1 (Summit) | 149 | 149 | 149 | 149 | 123 | 100 | 100 | 100 | 128 | 149 | 149 | 149 | 149 | 149 | 149 | 141 | 141 | 149 |  | 149 | 149 | 149 | 149 | 149 | 149 | 149 | 3399408
115 | Juldah 100 MW PP Unit-3 (Acorn) | 100 | 100 | 100 | 100 | 100 | 100 | 100 | 100 | 100 | 100 | 100 | 100 | 100 | 100 | 100 | 100 | 100 | 100 |  | 100 | 100 | 100 | 100 | 100 | 100 | 100 | 2416320
116 | Chandpur 200MW (Desh energy) | 200 | 200 | 200 | 200 | 200 | 120 | 68 | 68 | 110 | 155 | 158 | 188 | 200 | 200 | 200 | 200 | 200 | 200 |  | 200 | 200 | 200 | 200 | 200 | 200 | 200 | 4316160
117 | Ashuganj 150MW PP (Midland) | 132 | 132 | 132 | 132 | 138 | 138 | 143 | 133 | 132 | 130 | 125 | 125 | 123 | 132 | 132 | 132 | 133 | 132 |  | 132 | 132 | 130 | 133 | 128 | 137 | 140 | 3186531
118 | Bibiyana-III 400 MW CCPP | 396 | 394 | 395 | 395 | 395 | 402 | 402 | 402 | 400 | 381 | 395 | 395 | 395 | 395 | 395 | 396 | 397 | 306 |  | 403 | 402 | 395 | 395 | 360 | 372 | 385 | 9318000
| Jamalpur 115 MW PP (United) | 56 | 56 | 56 | 56 | 56 | 56 | 56 | 47 | 56 | 56 | 46 | 46 | 46 | 46 | 46 | 46 | 46 | 102 |  | 102 | 102 | 113 | 115 | 115 | 115 | 48 | 1543200
| Anwara 300 MW PP (United) | 143 | 144 | 144 | 144 | 144 | 106 | 105 | 105 | 155 | 160 | 162 | 162 | 160 | 162 | 178 | 180 | 140 | 140 |  | 160 | 180 | 180 | 180 | 180 | 178 | 180 | 3728509
| Juldah unit-2 (Acorn) | 80 | 80 | 80 | 80 | 80 | 80 | 80 | 80 | 80 | 80 | 80 | 80 | 80 | 80 | 80 | 80 | 100 | 100 |  | 100 | 100 | 100 | 80 | 80 | 80 | 80 | 2012160
| Anlima Energy Ltd. | 114 | 114 | 114 | 114 | 114 | 114 | 114 | 115 | 114 | 114 | 114 | 114 | 114 | 114 | 114 | 114 | 114 | 114 |  | 114 | 114 | 114 | 114 | 114 | 114 | 114 | 2753727
| Bhairob 54.5 MW | 17 | 17 | 17 | 17 | 17 | 17 | 17 | 17 | 17 | 17 | 17 | 17 | 17 | 17 | 17 | 17 | 17 | 17 |  | 17 | 17 | 17 | 17 | 17 | 17 | 17 | 443520
| Spectra Solar Plant Ltd. | [5 empty] | 1 | 3 | 6 | 11 | 19 | 23 | 34 | 28 | 35 | 26 | 9 | 2 | 0 | [8 empty] | 196790
120 | Eastern Zone Total | 8409 | 8224 | 7894 | 7811 | 7645 | 7051 | 6649 | 6580 | 6965 | 7133 | 7277 | 7434 | 7668 | 7653 | 8019 | 7812 | 7431 | 7471 |  | 8888 | 8900 | 8954 | 8946 | 8841 | 8777 | 8653 | 189532154
121
122
123 | Khulna 60MW
124 | Khulna 115 MW PP (KPCL-1 & 3)
125 | Khulna 115 PP MW (KPCL-2)
126
127 | Khulna (Aggreeco) 55MW
128 | Faridpur 50 MW Peaking PP | 18 | 18 | [13 empty] | 4 | 4 | 8 |  | 26 | 26 | 26 | 23 | 26 | 20 | 20 | 172320
| Khulna 225 MW CCPP | 120 | 40 | [19 empty] | 10 | 158 | 158 | 158 | 100 | 902400
129 | Rupsha 105 MW PP (Orion rupsha) | 88 | 88 | 88 | 88 | 88 | 53 | 53 | 53 | 53 | 53 | 70 | 70 | 70 | 70 | 70 | 87 | 53 | 53 |  | 88 | 88 | 88 | 88 | 88 | 88 | 88 | 1826880
130
131
132 | United Payra Power Ltd. | 81 | 81 | 81 | 54 | 54 | 17 | 17 | [12 empty] | 35 | 72 | 72 | 60 | 35 | 35 | 35 | 708000
133 | Bhola Nutan Biddut BD LTD (GAS) | 120 | 98 | 105 | 104 | 105 | 105 | 104 | 104 | 101 | 104 | 102 | 102 | 101 | 102 | 103 | 103 | 103 | 103 |  | 104 | 105 | 105 | 100 | 106 | 106 | 106 | 2677827
Bhola Nutan Biddut BD LTD (OIL)
Barisal 110 MW PP (Summit )
136 | Barisal GT PP Unit-1& 2
137 | Bhola 95 MW PP (Aggreko) | 13 | 30 | 57 | 62 | 62 | 62 | 62 | 62 | 62 | 64 | 64 | 64 | 64 | 63 | 68 | 77 | 74 | 77 |  | 80 | 81 | 81 | 81 | 83 | 83 | 82 | 1539403
| Bhola 225 MW CCPP | 87 | 87 | 87 | 87 | 87 | 88 | 88 | 88 | 88 | 88 | 88 | 89 | 88 | 88 | 88 | 88 | 88 | 87 |  | 88 | 88 | 88 | 88 | 88 | 88 | 88 | 2125779
140 | Bhola 33 MW PP (Venture) | 34 | 33 | 33 | 33 | 33 | 29 | 27 | 25 | 22 | 25 | 24 | 25 | 25 | 26 | 28 | 27 | 25 | 28 |  | 33 | 33 | 34 | 34 | 34 | 33 | 33 | 690497
141 | Noapara 100 MW PP (Bangla Trac) | [14 empty] | 30 |  |  |  |  | 45 | 100 | 100 | 100 | 100 | 100 | 100 | 668160
142 | Noapara 40 MW PP (Khanjahan Ali)
143 | Gopalganj 100 MW Peaking PP
144 | Bheramara GTPP Unit-3
145 | Madhumati 100 MW PP
146 | Bheramara HVDC | 714 | 715 | 714 | 715 | 715 | 714 | 715 | 715 | 715 | 715 | 714 | 714 | 715 | 714 | 714 | 715 | 715 | 711 |  | 711 | 710 | 711 | 710 | 710 | 712 | 713 | 17235636
147 | Bheramara 410 MW CCPP | 240 | 235 | 235 | 240 | 245 | 255 | 255 | 250 | 265 | 255 | 250 | 245 | 240 | 235 | 220 | 225 | 225 | 230 |  | 235 | 235 | 235 | 235 | 235 | 235 | 235 | 5962752
148 | Payra 1320 MW | 540 | 550 | 550 | 550 | 550 | 540 | 500 | 500 | 420 | 400 | 400 | 400 | 420 | 430 | 460 | 460 | 440 | 400 |  | 460 | 580 | 580 | 580 | 580 | 570 | 550 | 12803000
149
150 | Barapukuria TPP Unit-1
151 | Barapukuria TPP Unit-2
152 | Barapukuria 275 MW TPP Unit-3 | 153 | 153 | 157 | 157 | 154 | 156 | 154 | 156 | 156 | 157 | 152 | 156 | 152 | 154 | 154 | 150 | 153 | 150 |  | 152 | 154 | 154 | 155 | 157 | 156 | 151 | 3793100
153 | Baghabari 71 MW GTPP
156 | Baghabari 100 MW GTPP
| Baghabari 50 MW Peaking PP | 43 | 43 | 43 | [8 empty] | 40 | 34 | 38 | 43 | 43 | 34 | 34 |  | 34 | 34 | 34 | 34 | 34 | 39 | 39 | 606784
| Sirajgonj 6.55 MW Solar | [5 empty] | 0 | 0 | 1 | 2 | 2 | 3 | 2 | 0 | 0 | 0 | 2 | 0 | 0 | [8 empty] | 18120
157 | Sirajgonj 225MW CCPP Unit-1 (Gas) | 124 | 128 | 133 | 137 | 140 | 144 | 144 | 144 | 140 | 138 | 132 | 125 | 120 | 115 | 110 | 111 | 110 | 115 |  | 122 | 121 | 121 | 119 | 118 | 119 | 118 | 3145700
158 | Sirajgonj 225MW CCPP Unit-1(Oil)
| Sirajgonj 225 MW CCPP Unit-2 (Gas) | [25 empty] | 7 | 2000
Sirajgonj 225 MW CCPP Unit-2 (Oil)
159 | Sirajgonj 225MW CCPP Unit-3 (Gas) | 145 | 145 | 148 | 158 | 183 | 184 | 186 | 187 | 181 | 179 | 174 | 169 | 158 | 146 | 140 | 139 | 137 | 137 |  | 137 | 140 | 140 | 140 | 140 | 140 | 140 | 4017609
Sirajgonj 225MW CCPP Unit-3 (Oil)
| Sirajgonj 400 MW CCPP Unit-4 | 420 | 422 | 417 | 421 | 418 | 420 | 411 | 414 | 414 | 392 | 409 | 414 | 414 | 414 | 414 | 420 | 415 | 306 |  | 414 | 417 | 421 | 425 | 419 | 418 | 420 | 9889164
160 | Sirajgonj 400MW CCPP Unit-4 (Oil)
161 | Bera 70 MW Peaking PP | 33 | 33 | [13 empty] | 4 | 4 | 23 |  | 30 | 31 | 31 | 24 | 15 | 22 | 25 | 226808
162 | Bogra 22 MW PP (GBB) | 22 | 22 | 22 | 22 | 22 | 22 | 22 | 22 | 22 | 21 | 22 | 22 | 22 | 22 | 22 | 22 | 22 | 22 |  | 22 | 22 | 22 | 22 | 22 | 22 | 22 | 503760
163 | Bogura 20 MW PP (Energyprima)
164 | Ullapara 11 MW PP (Summit) | 8 | 5 | 5 | 5 | 5 | 5 | 5 | 8 | 8 | 8 | 11 | 11 | 11 | 8 | 8 | 8 | 11 | 11 |  | 11 | 11 | 11 | 11 | 11 | 11 | 11 | 204201
165 | Amnura 50 MW PP(Sinha) | [26 empty] | 0
166 | Katakhali 50 MW PP (Northern)
167 | Katakhali 50 MW Peaking PP | 15 | 15 | [15 empty] | 3 |  | 21 | 30 | 34 | 30 | 30 | 30 | 15 | 167262
168 | Santahar 50 MW Peaking PP | 32 | 32 | 32 | [16 empty] | 33 | 34 | 34 | 33 | 33 | 31 | 32 | 283520
169 | Natore 52 MW PP (Rajlanka) | 52 | 52 | 52 | 52 | 52 | 52 | 52 | 52 | 52 | 52 | 52 | 52 | 52 | 52 | 52 | 52 | 52 | 52 |  | 52 | 52 | 52 | 52 | 52 | 52 | 52 | 1245120
170 | Chapainawabganj 100 MW Peaking PP | 93 | 93 | 93 | 23 | [11 empty] | 47 | 47 | 48 |  | 96 | 96 | 95 | 95 | 95 | 95 | 95 | 1012924
171 | Baghabari 200 MW PP (Paramount) | [14 empty] | 50 |  |  |  |  | 188 | 188 | 188 | 186 | 160 | 50 | 20 | 852380
| Bagura 113 MW PP (Confidence)-2 | 113 | 113 | 113 | 113 | 113 | 113 | 113 | 113 | 113 | 113 | 113 | 113 | 113 | 113 | 113 | 113 | 113 | 113 |  | 113 | 113 | 113 | 113 | 113 | 113 | 113 | 2734368
172 | Confidence Power Bogura Unit-1 113 MW | 113 | 113 | 113 | 113 | 113 | 113 | 113 | 113 | 113 | 113 | 113 | 113 | 113 | 113 | 113 | 113 | 113 | 113 |  | 113 | 113 | 113 | 113 | 113 | 113 | 113 | 2736576
173 | Rangpur 20 MW GTPP | 0 | 0 | 0 | 0 | 0 | 0 | 0 | 0 | 0 | 0 | 0 | 0 | 0 | 0 | 0 | 0 | 0 | 0 |  | 0 | 0 | 0 | 0 | 0 | 0 | 0
175 | Saidpur 20 MW GTPP | 0 | 0 | 0 | 0 | 0 | 0 | 0 | 0 | 0 | 0 | 0 | 0 | 0 | 0 | 0 | 0 | 0 | 0 |  | 0 | 0 | 0 | 0 | 0 | 0 | 0
176 | Rangpur 113 MW PP (Confidence) | 113 | 113 | 107 | 107 | 107 | 70 | 34 | 34 | 92 | 107 | 107 | 106 | 106 | 106 | 90 | 107 | 50 | 50 |  | 107 | 107 | 113 | 113 | 113 | 113 | 113 | 2238384
177 | Sympa Solar Power 8MW | [5 empty] | 0 | 1 | 1 | 2 | 4 | 4 | 4 | 5 | 5 | 3 | 2 | 2 | 1
178
178