## Forecast
9 | [5 empty] | Power Grid Company of Bangladesh Ltd. | [10 empty] | QF-LDC-07
|  |  |  | Report on Forecasted Generation & Demand of national grid on | [6 empty] | 2021-09-01 | Wednesday
|  |  | Date (day): | 2021-09-01 |  | Wednesday
|  | Probable Maximum |  | Generation : |  | (a) At Day Peak Hour : | 13307.6 | MW |  |  | (b) At Evening Peak Hour : |  | 14170 | MW
| Sl. | [6 empty] | Present | Actual Generation |  | Forecasted Available Gen. on |  | Ev. Peak Gen.Shortage |  | Plants under |  | Probable
| No. | Name of the Power Station |  | Fuel | Producer | Installed Capacity |  | Capacity | On | 2021-08-31 | 2021-09-01 | during | for Fuel | for plant. S/D | Shut down (date)/ |  | Start up
[9 empty] | Day Peak | Ev. Peak | Day Peak | Ev. Peak | Limitation | M/C Problem | Remarks |  | Date
[6 empty] | Unit No. X Capacity | MW | MW | MW | MW | MW | MW | MW | MW
| 1 | Ghorasal Repowered CCPP:Unit-3 (GT |  | Gas | PDB | 1*260 | 260 | 260 | 0 | 0 | 0 | 0 |  | 260 | Under maint. |  | 2021-08-16
| 2 | Ghorasal Repowered CCPP Unit-4 |  | Gas | PDB | 1*210 | 210 | 180 | 0 | 0 | 0 | 0 |  | 180 | Under maint.
|  | Ghorasal TPP Unit-5 |  | Gas | PDB | 1*210 | 210 | 190 | 0 | 0 | 0 | 0 | 190 |  | Gas shortage
| 3 | Ghorasal 365 MW CCPP Unit-7 |  | Gas | PDB | 1*243+1*122 | 365 | 365 | 310 | 310 | 310 | 310 |  | 55 | Machine problem
|  | Ghorashal 78.5 MW PP(MAX) |  | Gas | QRPP | 2*40 | 0 | 0 | 0 | 0 | 0 | 0 |  |  | Contract Expired
| 4 | Ghorashal 108MW PP (Regent) |  | Gas | IPP | 34*3.35 | 108 | 108 | 0 | 0 | 0 | 0 | 108 |  | Gas shortage
| 5 | Haripur GTPP |  | Gas | SBU, PDB | 2*32 | 32 | 20 | 0 | 0 | 0 | 0 |  | 20 | Under maint.
| 6 | Haripur 412 MW CCPP |  | Gas | EGCB | 1*273+1*139 | 412 | 412 | 0 | 0 | 0 | 0 |  | 412 | Under maint. |  | 2021-09-02
| 7 | Haripur 360MW CCPP(HPL) |  | Gas | IPP | 1*235+1*125 | 360 | 360 | 172 | 173 | 200 | 200 | 160 |  | Gas shortage
| 8 | Meghnaghat 450 MW CCPP(MPL) |  | Gas | IPP | 2*150+1*150 | 450 | 450 | 290 | 320 | 320 | 320 | 130 |  | Dirty Gas
| 9 | Meghnaghat 100 MW(IEL) |  | HFO | QRPP | 12*8.9 | 100 | 0 | 0 | 0 | 0 | 0 |  |  | Contract Expired
| 10 | Meghnaghat CCPP(Summit) |  | Gas | IPP | 2*110+1*110 | 305 | 305 | 295 | 275 | 305 | 305 |  |  | FGMO
| 11 | Madanganj 102 PP(Summit) |  | HFO | QRPP | 6*17 | 102 | 0 | 0 | 0 | 0 | 0 |  |  | Contract Expired
| 12 | Madanganj-55 MW PP(Summit) |  | HFO | (IPP) | 3*17.08+1*11.3 | 55 | 55 | 55 | 55 | 55 | 55
| 13 | Keraniganj 100 MW PP (Powerpac) |  | HFO | QRPP | 8*13.45 | 100 | 100 | 60 | 73 | 75 | 75
| 14 | Narshingdi 22 MW PP (Doreen) |  | Gas | SIPP, REB | 8*2.90 | 22 | 22 | 21 | 22 | 22 | 22
| 15 | 210 MW Siddhirgonj TPP |  | Gas | PDB | 1*210 | 210 | 115 | 0 | 0 | 0 | 0 |  | 115 | Under maint.
| 16 | Siddhirgonj 2*120 MW GTPP |  | Gas | EGCB | 2*105 | 210 | 210 | 94 | 93 | 100 | 100 | 110 |  | Gas shortage
| 17 | Siddhirganj 100 PP(Dutch Bangla) |  | HFO | QRPP | 12*8.9 | 100 | 100 | 0 | 0 | 0 | 0 |  |  | Contract Expired
| 18 | Siddhirganj 335 MW CCPP |  | Gas | EGCB | 1*217+118 | 335 | 335 | 205 | 208 | 210 | 210 |  | 125 | ST under maint
| 19 | Gagnagar 102 MW PP (Digital Power) |  | HFO | IPP | 12*8.924 | 102 | 102 | 102 | 102 | 100 | 102
| 20 | Katpotti 52 MW PP (Sinha) |  | HFO | IPP | 7*7.9 | 51 | 51 | 0 | 0 | 0 | 0 | 51 |  | Fuel shortage
| 21 | Kamalaghat 54 MW PP(Banco Energy) |  | HFO | IPP | 3*18 | 54 | 54 | 54 | 54 | 54 | 54
| 22 | Kodda 150MW PP |  | HFO | BPDB-RPCL | 9*17.06 | 149 | 149 | 82 | 133 | 135 | 135 | 14 |  | Fuel shortage
| 23 | Manikganj 55 MW PP (Northern) |  | HFO | IPP | 3*19.3 | 55 | 55 | 35 | 55 | 55 | 55
| 24 | Nababganj 55 MW PP (Southern power ) |  | HFO | IPP | 3*19.3 | 55 | 55 | 55 | 55 | 55 | 55
| 25 | Bosila 108MW PP(CLC) |  | HFO | IPP | 12*8.775+1*3.5 | 108 | 108 | 0 | 0 | 0 | 0 | 108 |  | Fuel shortage
| 26 | Summit Power,(Madhabdi+Ashulia) |  | Gas | SIPP,REB | 3*3.67+4*8.73 | 80 | 80 | 45 | 53 | 54 | 55 |  | 25 | Engine problem
| 27 | Maona 33 MW PP(Summit) |  | Gas | SIPP,REB | 4*8.73 | 33 | 33 | 33 | 33 | 33 | 33
| 28 | Rupganj 33 MW PP(Summit) |  | Gas | SIPP,REB | 4*8.73 | 33 | 33 | 33 | 33 | 33 | 33
| 29 | Gazipur 52 MW PP |  | HFO | IPP | 6*8.9 | 52 | 52 | 51 | 51 | 52 | 52
| 30 | Tongi 80 MW GTPP |  | Gas | PDB | 1* 105 | 105 | 105 | 0 | 0 | 0 | 0 |  | 105 | Under maint.
| 31 | Kodda 300 MW PP Unit-2 (Summit) |  | HFO | IPP | 18*17.076 | 300 | 300 | 283 | 281 | 300 | 300
| 32 | Keranigonj 300 MW PP (APR) |  | HSD | IPP | 256*1.4 | 300 | 300 | 84 | 305 | 100 | 300
| 33 | Bramhangoan 100 MW PP (Aggreko) |  | HSD | IPP | 100 | 100 | 100 | 70 | 101 | 100 | 100
| 34 | Aurahati 100MW PP (Aggreko) |  | HSD | IPP | 0.85*23+0.95*91 | 100 | 100 | 96 | 101 | 50 | 100
| 35 | Kodda 149 MW PP Unit-1 (Summit) |  | HFO | IPP | 149 | 149 | 149 | 143 | 149 | 149 | 149
| 36 | Gazipur 100 MW PP |  | HFO | RPCL | 100 MW | 105 | 105 | 90 | 90 | 90 | 100 |  |  |  |  | 2021-08-31
| 37 | Meghnaghat 104 MW PP (OPCL) |  | HFO | IPP | 18.5*6 | 104 | 104 | 95 | 94 | 94 | 95 |  | 9 | Engine problem |  | 2021-09-06
| 38 | Manikgonj 162MW PP(MPGL) |  | HFO | IPP | 9*18 | 162 | 162 | 162 | 162 | 162 | 162
| 39 | Spectra Solar Plant Ltd. |  | Solar | IPP | 35 | 35 | 35 | 35 | 0 | 30 | 0
|  | Dhaka area Total |  |  |  |  | 6178 | 5819 | 3050 | 3381 | 3243 | 3477 | 871 | 1306
| 40 | Chattogram TPP-1 |  | Gas | PDB | 1*210 | 210 | 180 | 0 | 0 | 0 | 0 | 80 |  | Gas shortage
|  | Chattogram TPP-2 |  | Gas | PDB | 1*210 | 210 | 180 | 120 | 120 | 120 | 120 | 60 |  | Gas shortage
| 41 | Raozan 25 MW PP |  | HFO | IPP | 3*8.9 | 25 | 25 | 25 | 25 | 25 | 25
| 42 | Teknaf 20MW PP (Solartech) |  | Solar | Teknaf Solartech Energy Ltd. | 20 | 20 | 20 | 19 | 0 | 20 | 0
| 43 | Patenga 50MW PP (Baraka) |  | HFO | IPP | 8*6.98 | 50 | 50 | 50 | 50 | 50 | 50
| 44 | Karnaphuli Hydro PP Unit-1,2,3,4, 5 |  | Hydro | PDB | 2*40+3*50 | 230 | 230 | 102 | 132 | 130 | 130 | 100 |  | Low water level
| 45 | Sikalbaha 225MW CCPP |  | Gas/HSD | PDB | 1*150+1*175 | 225 | 225 | 0 | 0 | 0 | 0 |  | 225 | Under maint
| 46 | Sikalbaha Peaking GT |  | Gas/HSD | PDB | 1*150 | 150 | 150 | 0 | 0 | 0 | 0 |  | 150 | Under maint |  | 2021-08-11
| 47 | Sikalbaha 105 MW PP (Baraka Sikalbaha) |  | HFO | IPP | 105 MW | 105 | 105 | 105 | 105 | 105 | 105
| 48 | Hathazari 100 MW peaking PP |  | HFO | PDB | 11*8.9 | 98 | 98 | 0 | 0 | 0 | 0 |  | 98 | Under S/D.
| 49 | Dohazari -Kalaish 100 MW Peaking |  | HFO | PDB | 6*17 | 102 | 102 | 0 | 68 | 68 | 68 |  | 34 | Engine problem
| 50 | Juldah 100 MW Unit-1 (Acorn) |  | HFO | QRPP | 8*13.45 | 100 | 100 | 92 | 92 | 100 | 100
| 51 | Juldah 100 MW PP Unit-3 (Acorn) |  | HFO | IPP | 0 | 100 | 100 | 75 | 100 | 100 | 100
| 52 | Barabkunda 22 MW PP (Regent) |  | Gas | SIPP, PDB | 8*2.90 | 22 | 22 | 18 | 18 | 20 | 20
| * | Malancha, Ctg. EPZ (United) |  | Gas |  | 5*8.73+3*9.34 |  | 0 | 5 | 25 | 5 | 25
| 53 | Chattogram 108 MW PP (ECPV) |  | HFO | IPP | 16*7 | 108 | 108 | 6 | 79 | 20 | 97
| 54 | Kaptai 7 MW Solar PP |  | Solar | PDB | 7.4 MW | 7 | 7 | 5 | 0 | 5 | 0
| 55 | Anwara 300 MW PP (United) |  | HFO | IPP | 300 MW | 300 | 300 | 162 | 214 | 300 | 300
| 56 | Jodiac Power |  | HFO | IPP | 3*18.55+1*3.6 | 54 | 54 | 0 | 0 | 54 | 54
| 57 | Karnaphuli Power Ltd. |  | HFO | IPP | 110 | 110 | 110 | 94 | 110 | 110 | 110
| 58 | Juldah unit-2 (Acorn) |  | HFO | IPP | 8*13.6 | 100 | 100 | 80 | 60 | 80 | 100
| 59 | Anlima Energy Ltd. |  | HFO | IPP | 6*21.2 | 116 | 116 | 110 | 114 | 116 | 116
|  | Chattogram area Total |  |  |  |  | 2442 | 2382 | 1068 | 1312 | 1428 | 1520 | 240 | 507
| 60 | Ashuganj TPP Unit- 3 |  | Gas | APSCL | 1*150 | 150 | 135 | 0 | 0 | 0 | 0 | 135 |  | Gas shortage
|  | Ashuganj TPP Unit- 4 |  | Gas | APSCL | 1*150 | 150 | 129 | 0 | 0 | 0 | 0 | 129 |  | Gas shortage
|  | Ashuganj TPP Unit- 5 |  | Gas | APSCL | 1*150 | 150 | 134 | 70 | 70 | 70 | 70
| 61 | Ashuganj 225 MW CCPP |  | Gas | APSCL | 1*142+1*75 | 221 | 221 | 175 | 181 | 215 | 215 |  |  | FGMO
| 62 | Ashuganj 450 MW CCPP(North) |  | Gas | APSCL | 1*360 | 360 | 360 | 365 | 300 | 330 | 360 |  |  | FGMO
| 63 | Ashuganj 450 MW CCPP(South) |  | Gas | APSCL | 1*360 | 360 | 360 | 270 | 280 | 330 | 360 |  |  | FGMO
| 64 | Ashuganj 50 MW PP |  | Gas | APSCL | 14*3.968 | 53 | 45 | 23 | 23 | 23 | 23 |  | 22 | Engine problem |  | 2021-10-15
| 65 | Ashuganj 55 MW PP (Precision) |  | Gas | RPP | 15*4 | 55 | 55 | 30 | 20 | 30 | 30 | 25 |  | Gas shortage
| 66 | Ashuganj 195MW PP (APSCL-United) |  | Gas | IPP | 20*9.73+1*16 | 195 | 195 | 8 | 8 | 8 | 8 | 187 |  | Gas shortage
| 67 | Ashuganj 51 MW PP (Midland) |  | Gas | IPP | 6*9.34 | 51 | 51 | 25 | 25 | 35 | 35 |  | 16 | Engine problem |  | 2021-09-06
| 68 | Ashuganj 150MW PP (Midland) |  | HFO | IPP | 23*7.015 | 150 | 150 | 118 | 125 | 135 | 140 |  | 10 | Engine problem |  | 2021-08-31
| 69 | Titas 50 MW Peaking PP |  | HFO | PDB | 6*8.92 | 52 | 52 | 0 | 50 | 50 | 50
| 70 | Chandpur 150 MW CCPP |  | Gas | PDB | 1*106+1*57 | 163 | 163 | 138 | 137 | 140 | 140
| 71 | Chandpur 200MW (Desh energy) |  | HFO | IPP | 0 | 200 | 200 | 200 | 200 | 200 | 200
| 72 | Feni 22MW PP (Doreen) |  | Gas | SIPP, PDB | 8*2.90 | 22 | 22 | 22 | 22 | 22 | 22
| 73 | Feni 11 MW PP (Doreen) |  | Gas | SIPP, REB | 4*2.90 | 11 | 11 | 11 | 11 | 11 | 11
| ** | Impoprt (Tripura) |  |  | Imported power | 0 | 160 | 160 | 120 | 142 | 138 | 164
| 74 | Jangalia 33MW PP (Summit) |  | Gas | SIPP, PDB | 4*8.73 | 33 | 33 | 25 | 25 | 25 | 25 |  | 8 | Engine problem
| 75 | Jangalia 52 MW PP (Lakdanavi) |  | HFO | IPP | 6*8.92 | 52 | 52 | 43 | 43 | 43 | 43 |  | 9 | Engine problem
| 76 | Cumilla 25 MW PP (Summit) |  | Gas | SIPP, PDB | 3*3.67+2*6.97 | 25 | 25 | 21 | 21 | 20 | 21
| 77 | Daudkandi 200 MW PP (B.Trac) |  | HSD | IPP | 154*1.4 | 200 | 200 | 200 | 195 | 100 | 200
| 78 | Feni Lanka Power |  | HFO | IPP | 7*18.415+1*9.78 | 114 | 114 | 99 | 114 | 114 | 114
| 79 | Chowmuhani 113 MW |  | HFO | IPP | 12*9.78+2*3.1 | 113 | 113 | 96 | 95 | 98 | 98 |  | 15 | Engine problem
| 80 | Bhairob 54.5 MW |  | HFO | IPP | 3*18.2 | 54 | 54 | 17 | 35 | 17 | 17 |  | 37 | 33 kV feeder fault
|  | Cumilla Area Total |  |  |  |  | 3094 | 3034 | 2076 | 2122 | 2154 | 2346 | 476 | 117
| 81 | RPCL 210MW CCPP |  | Gas | IPP | 4*35+1*70 | 210 | 202 | 118 | 111 | 122 | 122 |  | 80 | Gas shortage |  | 2021-09-01
| 82 | Tangail 22 MW PP (Doreen) |  | Gas | SIPP, PDB | 8*2.90 | 22 | 22 | 21 | 21 | 21 | 21
| 83 | Jamalpur 95 MW PP(Powerpac) |  | HFO | IPP | 12*8.924 | 95 | 95 | 0 | 0 | 8 | 8 |  | 87 | Engine problem
| 84 | Sarishabari 3 MW Solar Plant |  | Solar | IPP | 1*3 | 3 | 3 | 1 | 0 | 1.6 | 0
| 85 | Mymensingh 200 MW PP (United) |  | HFO | IPP | 200 | 200 | 200 | 47 | 175 | 175 | 180 |  | 20 | Engine problem |  | 2021-09-13
| 86 | Jamalpur 115 MW PP (United) |  | HFO | IPP | 115 MW | 115 | 115 | 47 | 78 | 45 | 100 |  | 15 | Engine problem |  | 2021-09-13
| 87 | Sutiakhali 50 MW Solar PP |  | Solar | IPP | 50 | 50 | 50 | 54 | 0 | 50 | 0
| 88 | Tangail Palli Power Gen 22 MW |  | HFO | IPP | 4*6.7 | 22 | 22 | 18 | 24 | 22 | 22
|  | Mymensingh Area Total |  |  |  |  | 717 | 709 | 306 | 409 | 444.6 | 453 | 0 | 167
| 89 | Fenchugonj CCPP Phase-1 |  | Gas | PDB | 2*32+1*33 | 97 | 70 | 43 | 44 | 44 | 44 |  | 26 | Machine problem.
| 90 | Fenchugonj CCPP Phase-2 |  | Gas | PDB | 2*35+1*35 | 104 | 90 | 42 | 42 | 42 | 42 |  | 48 | GT-4 under S/D
| 91 | Kushiara 163 MW CCPP (KP) |  | Gas | IPP | 1*109+1*54 | 163 | 163 | 163 | 163 | 163 | 163
| 92 | Shajibazar 330 MW CCPP |  | Gas | PDB | 3*110 | 330 | 330 | 231 | 240 | 235 | 235 | 95 |  | Gas shortage
| 93 | Fenchugonj 51 MW PP (Barakatullah) |  | Gas | RPP | 19*2.90 | 51 | 51 | 47 | 53 | 51 | 51
|  | Fenchuganj 44MW (Energyprima) |  | Gas | RPP | 12*3.3+5*2 | 0 | 0 | 0 | 0 | 0 | 0 |  |  | Contract Expired
| 94 | Hobiganj 11MW PP Cofidence-E |  | Gas | SIPP, REB | 4*2.90 | 11 | 11 | 8 | 11 | 11 | 11
| 95 | Shahjibazar GTPP Unit- 8 & 9 |  | Gas | PDB | 2*35 | 70 | 66 | 0 | 0 | 0 | 0 | 66 |  | Gas shortage
| 96 | Shahjibazar 86MW PP (Shahjibazar) |  | Gas | RPP | 32*2.90 | 86 | 86 | 76 | 80 | 84 | 84
| 97 | Shahjibazar 100 MW GTPP |  | Gas | PDB | 1*100 | 100 | 100 | 0 | 0 | 0 | 0 |  | 100 | Under maint |  | 2021-11-03
| 98 | Sylhet 225 MW CCPP |  | Gas | PDB | 1*142+1*89 | 231 | 231 | 221 | 228 | 225 | 225
| 99 | Sylhet 20 MW GTPP |  | Gas | PDB | 1*20 | 20 | 20 | 18 | 18 | 18 | 18
|  | Sylhet 50MW PP (EPL) |  | Gas | RPP | 27*2 | 0 | 0 | 0 | 0 | 0 | 0 |  |  | Contract Expired
| 100 | Shahjahanulla 25 MW PP |  | Gas | SIPP, REB | 3*9.34 | 25 | 25 | 24 | 22 | 24 | 24
| 101 | Bibiana-II 341 MW CCPP (Summit) |  | Gas | IPP | 1*222+1*119 | 341 | 341 | 280 | 315 | 341 | 341 |  |  | FGMO
| 102 | Bibiyana-III 400 MW CCPP |  | Gas | PDB | 400 MW | 400 | 400 | 405 | 403 | 400 | 400
| 103 | Sylhet 10MW PP (Desh) |  | Gas | RPP | 6*1.95 | 10 | 10 | 10 | 10 | 10 | 10
| 104 | Bibiyana South 400 MW |  | Gas | PDB | 400 MW | 383 | 383 | 350 | 350 | 350 | 350
|  | Sylhet Area Total |  |  |  |  | 2422 | 2377 | 1918 | 1979 | 1998 | 1998 | 161 | 174
| 105 | Bheramara GTPP Unit-3 |  | HSD | PDB | 1*20 | 20 | 16 | 0 | 0 | 0 | 0
| ** | Bheramara (HVDC ) |  | 0 | Imported power | 2*500 | 1000 | 1000 | 714 | 711 | 726 | 726
| 106 | Khulna 115 PP MW (KPCL-2) |  | HFO | QRPP | 7*17 | 115 | 0 | 0 | 0 | 0 | 0 |  |  | Contract Expired
| 107 | Faridpur 50 MW Peaking PP |  | HFO | PDB | 8*6.89 | 54 | 54 | 0 | 25 | 0 | 26 |  | 28 | Engine problem
| 108 | Khulna 225 MW CCPP |  | HSD | NWPGCL | 1*150+1*75 | 230 | 230 | 0 | 158 | 0 | 158
| 109 | Gopalganj 100 MW Peaking PP |  | HFO | PDB | 16*6.98 | 109 | 109 | 0 | 0 | 0 | 60 |  | 49 | Engine problem
| 110 | Bheramara 410 MW CCPP |  | Gas | NWPGCL | 1*278+1*132 | 410 | 410 | 210 | 190 | 320 | 320 | 90 |  | Gas shortage
|  | Noapara 40 MW PP (Khanjahan Ali) |  | HFO | QRPP | 5*8.5 | 0 | 0 | 0 | 0 | 0 | 0 |  |  | Contract Expired
| 111 | Noapara 100 MW PP (Bangla Trac) |  | HSD | IPP | 70*1.4 | 100 | 100 | 0 | 100 | 50 | 100
| 112 | Rupsha 105 MW PP (Orion rupsha) |  | HFO | IPP | 6*18.445 | 105 | 105 | 89 | 89 | 88 | 88 |  | 17 | Engine problem |  | 2021-08-31
| 113 | Madhumati 100 MW PP |  | HFO | NWPGCL | 100 MW | 105 | 105 | 0 | 50 | 100 | 100
|  | Khulna Area Total |  |  |  |  | 2248 | 2129 | 1013 | 1323 | 1284 | 1578 | 90 | 94
| 114 | Barisal 110 MW PP (Summit ) |  | HFO | IPP | 7*17.076 | 110 | 110 | 0 | 0 | 110 | 110
| 115 | Bhola 33 MW PP (Venture) |  | Gas | RPP | 1*34.50 | 33 | 33 | 28 | 34 | 33 | 33
| 116 | Bhola 225 MW CCPP |  | Gas | PDB | 2*63+1*68 | 194 | 194 | 88 | 87 | 88 | 88 |  | 106 | Machine problem.
| 117 | Bhola 95 MW PP (Aggreko) |  | Gas | QRPP | 96*1.10 | 95 | 95 | 76 | 85 | 11 | 11 | 84 |  | Gas shortage
| 118 | Payra 1320 MW |  | Coal | BCPCL | 2*622 | 1244 | 1244 | 430 | 620 | 622 | 622
| 119 | Bhola Nutan Biddut BD LTD |  | Gas | IPP | 220 | 220 | 220 | 104 | 60 | 220 | 220
| 120 | United Payra Power Ltd. |  | HFO | IPP | 8*18.5+1*9.5 | 150 | 150 | 0 | 100 | 150 | 150
|  | Barisal Area Total |  |  |  |  | 2046 | 2046 | 726 | 986 | 1234 | 1234 | 84 | 106
| 121 | Baghabari 71 MW GTPP |  | Gas | PDB | 1*71 | 71 | 71 | 0 | 0 | 0 | 0 | 70 |  | Gas shortage
|  | Baghabari 100 MW GTPP |  | Gas | PDB | 1*100 | 100 | 100 | 0 | 0 | 0 | 0 | 100 |  | Gas shortage
| 122 | Baghabari 50 MW Peaking PP |  | HFO | PDB | 6*8.9 | 52 | 52 | 0 | 40 | 43 | 43 |  | 9 | Engine problem
| 123 | Bera 70 MW Peaking PP |  | HFO | PDB | 9*8.29 | 71 | 71 | 0 | 27 | 40 | 42 |  | 29 | Engine problem
| 124 | Amnura 50 MW PP(Sinha) |  | HFO | QRPP | 7*7.79 | 50 | 50 | 0 | 0 | 0 | 0 | 50 |  | Fuel shortage
| 125 | Katakhali 50 MW PP (Northern) |  | HFO | QRPP | 6*8.9 | 50 | 50 | 0 | 0 | 0 | 0 | 50 |  | Fuel shortage
| 126 | Katakhali 50 MW Peaking PP |  | HFO | PDB | 6*8.7 | 50 | 50 | 0 | 37 | 30 | 31 |  | 19 | Engine problem
| 127 | Sirajgonj 225MW CCPP Unit-1 |  | Gas/HSD | NWPGCL | 1*150+1*75 | 210 | 210 | 70 | 43 | 130 | 130 | 80 |  | Gas shortage
| 128 | Sirajgonj 225MW CCPP Unit-2 |  | Gas/HSD | NWPGCL | 1*150+1*75 | 220 | 220 | 119 | 118 | 180 | 180 |  | 40 | Gas shortage |  | 30-08-21
| 129 | Sirajgonj 225MW CCPP Unit-3 |  | Gas/HSD | NWPGCL | 1*141 | 220 | 220 | 119 | 149 | 220 | 220 |  |  | FGMO
| 130 | Sirajgonj 400 MW CCPP Unit-4 |  | Gas/HSD | SNWPGCL | 1*282+1*132 | 414 | 414 | 374 | 385 | 0 | 0 |  | 414 | Under maint. |  | 2021-06-09
| 131 | Santahar 50 MW Peaking PP |  | HFO | PDB | 6*8.7 | 50 | 50 | 0 | 33 | 0 | 33 |  | 17 | Engine problem |  | 15-09-2021
| 132 | Bogra 22 MW PP (GBB) |  | Gas | RPP | 6*4 | 22 | 22 | 22 | 22 | 22 | 22
| 133 | Bogura 20 MW PP (Energyprima) |  | Gas | RPP | 5*3.3+5*2 | 20 | 0 | 0 | 0 | 0 | 0 |  |  | Contract Expired
| 134 | Ullapara 11 MW PP (Summit) |  | Gas | SIPP, REB | 4*2.90 | 11 | 11 | 11 | 11 | 11 | 11
| 135 | Natore 52 MW PP (Rajlanka) |  | HFO | IPP | 52 | 52 | 52 | 43 | 34 | 43 | 43
| 136 | Chapainawabganj 100 MW Peaking PP |  | HFO | PDB | 104 | 104 | 104 | 0 | 96 | 95 | 95
| 137 | Baghabari 200 MW PP (Paramount) |  | HSD | IPP | 200 MW | 200 | 200 | 0 | 189 | 200 | 200
| 138 | Bagura 113 MW PP (Confidence)-2 |  | HFO | IPP | 113 MW | 113 | 113 | 113 | 113 | 113 | 113
| 139 | Confidence Power Bogura Unit-1 113 MW |  | HFO | IPP | 6*18.55 | 113 | 113 | 113 | 113 | 113 | 113
| 140 | Sirajgonj 6.55 MW Solar |  | Solar | NWPGCL | 1*6 | 6 | 6 | 5 | 0 | 6 | 0
|  | Rajshahi Area Total |  |  |  |  | 2199 | 2179 | 989 | 1410 | 1246 | 1276 | 350 | 528
| 141 | Barapukuria TPP Unit-1 |  | Coal | PDB | 1*125 | 125 | 85 | 0 | 0 | 0 | 0 |  | 85 | Under maint. |  | 2021-05-11
|  | Barapukuria TPP Unit-2 |  | Coal | PDB | 1*125 | 125 | 85 | 0 | 0 | 0 | 0 |  | 85 | Under maint.
| 142 | Barapukuria 275 MW TPP Unit-3 |  | Coal | PDB | 1*275 | 274 | 274 | 152 | 157 | 155 | 155 | 119 |  | Coal Shortage
| 143 | Rangpur 20 MW GTPP |  | HSD | PDB | 1*20 | 20 | 20 | 0 | 0 | 0 | 10 |  | 10 | Engine problem
| 144 | Saidpur 20 MW GTPP |  | HSD | PDB | 1*20 | 20 | 20 | 0 | 0 | 0 | 10 |  | 10 | Engine problem
| 145 | Rangpur 113 MW PP (Confidence) |  | HFO | IPP | 113 MW | 113 | 113 | 106 | 106 | 113 | 113
| 146 | Sympa Solar Power 8MW |  | Solar | IPP | 8 MW | 8 | 8 | 6 | 0 | 8 | 0
|  | Rangpur Area Total |  |  |  |  | 685 | 605 | 264 | 263 | 276 | 288 | 119 | 190
|  | Total |  |  |  |  | 22031 | 21280 | 11410 | 13185 | 13307.6 | 14170 | 2391 | 3189
|  | Usable load at Substation end after deducting Auxiliary use & Transmission loss | [6 empty] | 10741.9287 | 12413 | 12528.4216 | 13340.3269
| A. |  | 2021-08-31 | (Yesterday) |  |  |  |  | Tuesday
| 1 | Highest Generation : |  |  | 13185 | MW at | 21:00 | hrs | 11 Evening Peak Hour : | [5 empty] | 21:00 | hrs.
| 2 | Minimum Generation : |  |  | 9804 | MW at | 7:00 | hrs | 12 Max. Demand (Generation end) at evening peak hour : | [5 empty] | 13185 | MW
| 3 | Day peak Generation : |  |  | 11410 | MW at | 12:00 | hrs | 13 Max. Demand (Substation end) at evening peak hour : | [5 empty] | 12413 | MW
| 4 | Evening peak Generation : |  |  | 13185 | MW at | 21:00 | hrs | 14 Load Shed (Substation end) at evening peak hour : | [5 empty] | 0 | MW
| 5 | Total Energy Generation : |  | 275.8904 | MKWHr | By Solar | 0.78474 | MKWHr | 15. Area wise Demand (S/S end), Supply (S/S end) & | [5 empty] | 16 Hourly Load Shed during
|  | By Gas : | 136.413 | MKWHr |  | By Oil: | 98.593 | MKWHr | Load Shed (S/S end) at Evening peak hour in MW : | [5 empty] | Evening Peak hours :
|  | By Coal : | 16.6552 | MKWHr |  | By Hydro: | 3.1108 | MKWHr | Area | Demand | Supply |  | Loadshed |  | Time |  | Loadshed
| 6 | Generation Shortfall : |  | For Fuel Limitation = |  |  | 2391 | MW | Dhaka | 4403 | 4403 |  | 0
|  |  |  | For Plants S/D or M/C prob = |  |  | 3189 | MW | Chittagong | 1362 | 1362 |  | 0 |  | 18:00 |  | 0
|  |  |  | Total = |  |  | 5580 | MW | Khulna | 1567 | 1567 |  | 0 |  | 18:30 |  | 0
| 7 | Total Gas Supplied : |  |  | 1132.2 | MMCFD |  |  | Rajshahi | 1227 | 1227 |  | 0 |  | 19:00 |  | 0
| 8 | Fuel Cost : | i) Gas : | Taka | 145922235.536 | ii) Oil : | Taka | 808618164.86 | Comilla | 1205 | 1205 |  | 0 |  | 19:30 |  | 0
|  |  | iii) Coal : |  | 77009110 | Total | Taka | 1031549510.396 | Mymensingh | 924 | 924 |  | 0 |  | 20:00 |  | 0
| 9 | Power flow through E-W Interconnectors : |  | Taka |  | i) Energy | 3.2155 | MKWHr. | Sylhet | 552 | 552 |  | 0 |  | 21:00 |  | 0
|  | ii) During Peak Demand : |  |  | -204 | MW (E to W) at | 21:00 | hrs | Barisal | 405 | 405 |  | 0 |  | 22:00 |  | 0
|  | iii) Maximum : |  |  | -368 | MW at | 15:00 | hrs | Rangpur | 768 | 768 |  | 0 |  | 23:00 |  | 0
| 10 | Maximum Temperature in Dhaka was |  |  |  | 33.4° C |  |  | Total | 12413 | 12413 |  | 0
| B. |  | 2021-09-01 | (Today) |  |  |  | Wednesday |  |  | Probable max. temperature in Dhaka |  |  | 34.2° C
Forecast
| 1 | Maximum Demand* Evening (Generation end) |  |  |  | 13500 | MW |  | 6 Total Load Shed forecast (Substation end) : |  |  |  |  | 0 | MW
| 2 | Maximum Generation (Generation end) |  |  |  | 14170 | MW |  | 7 Area wise Load Shed forecast (Substation end) :
| 3 | Maximum Demand* Day (Generation end) |  |  |  | 11500 | MW
| 4 | Reserve(Generation end) |  |  |  | 670 | MW |  | Dhaka | Chittagong | Khulna | Rajshahi | Comilla | Mymensingh | Sylhet | Barisal | Rangpur
| 5 | Total Energy Generation |  |  |  | 282.4817 | MKWHr |  | MW | MW | MW | MW | MW | MW | MW | MW | MW
| 6 | Actual Minimum Generation up to 8:00 hrs. |  |  |  | 9966 | MW at | 8:00 | 0 | 0 | 0 | 0 | 0 | 0 | 0 | 0 | 0
| * Import Through HVDC C/B Interconnector : |  |  |  |  | i) Energy | 17.2291 | MKWHr. | ii) HVDC Flow at Peak Time |  | 711 | MW at | 21:00 | hrs.
| * Import Through Comilla C/B Interconnector : |  |  |  |  | i) Energy | 3.1046 | MKWHr. | iii) Maximum HVDC Flow : |  | 714 | MW at | 2:00 | hrs.
*Cost for HVDC, Tripura & Solar energy is not usually included in the total fuel cost.
| Water Level of Kaptai Lake at 06:00 hr (ft): |  |  |  |  | (a) Yesterday : | 97.78 |  | (b) Today: | 98.9 |  | (c) Rule Curve: |  | 99
.
[5 empty] | Sub Divisional Engineer | [6 empty] | Executive Engineer
[5 empty] | Network Operation Division | [6 empty] | Network Operation Division

## YesterdayGen
2021-08-31
Plant Name | Ghorasal TPP (Unit-1&2) | Ghorasal Repowered CCPP:Unit-3 (GT | Ghorasal Repowered CCPP Unit-4 | Ghorasal TPP Unit-5 | Ghorasal 365 MW CCPP Unit-7 | Ghorashal 108MW PP (Regent) | Ghorashal 78.5 MW PP(MAX) | Haripur 412 MW CCPP | Haripur 360MW CCPP(HPL) | Plant Removed | Haripur GTPP | Meghnaghat 450 MW CCPP(MPL) | Meghnaghat CCPP(Summit) | Meghnaghat 100 MW(IEL) | Madanganj 102 PP(Summit) | Madanganj-55 MW PP(Summit) | Siddhirganj 335 MW CCPP | 210 MW Siddhirgonj TPP | Siddhirgonj 2*120 MW GTPP | Siddhirganj 100 PP(Dutch Bangla) | Gagnagar 102 MW PP (Digital Power) | Kodda 150MW PP | Keraniganj 100 MW PP (Powerpac) | Bosila 108MW PP(CLC) | Pagla (DPA ) | Katpotti 52 MW PP (Sinha) | Kamalaghat 54 MW PP(Banco Energy) | Manikganj 55 MW PP (Northern) | Nababganj 55 MW PP (Southern power ) | Narshingdi 22 MW PP (Doreen) | Summit Ashulia | Summit Madhabdi | Maona 33 MW PP(Summit) | Rupganj 33 MW PP(Summit) | Gazipur 52 MW PP | Tongi 80 MW GTPP | Karnaphuli Hydro PP Unit-1, 2 & 3 | Karnaphuli Hydro PP Unit-4 & 5 | Chattogram TPP-1 | Chattogram TPP-2 | Raozan 25 MW PP | Sikalbaha 225MW CCPP (Gas) | Sikalbaha 225MW CCPP(Oil) | Sikalbaha 150MW GTPP | Sikalbaha 150MW GTPP(Oil) | Plant Removed | Tangail Palli Power Gen 22 MW | Hathazari 100 MW peaking PP | Dohazari -Kalaish 100 MW Peaking | Juldah 100 MW Unit-1 (Acorn) | Chattogram 108 MW PP (ECPV) | Patenga 50MW PP (Baraka) | Barabkunda 22 MW PP (Regent) | Malancha, Ctg. EPZ (United) | Ashuganj TPP Unit- 3 | Ashuganj TPP Unit- 4 | Ashuganj TPP Unit- 5 | Ashuganj 450 MW CCPP(North) | Ashuganj 450 MW CCPP(South) | Ashuganj 225 MW CCPP | Ashuganj 195MW PP (APSCL-United) | Chandpur 150 MW CCPP | Ashuganj 50 MW PP | Ashuganj 55 MW PP (Precision) | Ashuganj 53MW PP (United) | Ashuganj 51 MW PP (Midland) | B.Baria (Aggreko) 85MW | Titas 50 MW Peaking PP | Jangalia 52 MW PP (Lakdanavi) | Feni 22MW PP (Doreen) | Feni 11 MW PP (Doreen) | Jangalia 33MW PP (Summit) | Cumilla 25 MW PP (Summit) | Impoprt (Tripura) | RPCL 210MW CCPP | Jamalpur 95 MW PP(Powerpac) | Tangail 22 MW PP (Doreen) | Sarishabari 3 MW Solar Plant | Fenchugonj CCPP Phase-1 | Fenchugonj CCPP Phase-2 | Fenchugonj 51 MW PP (Barakatullah) | Fenchuganj 44MW (Energyprima) | Kushiara 163 MW CCPP (KP) | Shajibazar 330 MW CCPP | Shahjibazar GTPP Unit- 8 & 9 | Shahjibazar 86MW PP (Shahjibazar) | Shahjibazar 50MW PP (EPL) | Sylhet 225 MW CCPP | Sylhet 20 MW GTPP | Sylhet 50MW PP (EPL) | Sylhet 10MW PP (Desh) | Bibiana-II 341 MW CCPP (Summit) | Shahjahanulla 25 MW PP | Hobiganj 11MW PP Cofidence-E | Daudkandi 200 MW PP (B.Trac) | Kodda 300 MW PP Unit-2 (Summit) | Keranigonj 300 MW PP (APR) | Bramhangoan 100 MW PP (Aggreko) | Mymensingh 200 MW PP (United) | Aurahati 100MW PP (Aggreko) | Kodda 149 MW PP Unit-1 (Summit) | Teknaf 20MW PP (Solartech) | Juldah 100 MW PP Unit-3 (Acorn) | Chandpur 200MW (Desh energy) | Ashuganj 150MW PP (Midland) | Bibiyana-III 400 MW CCPP | Jamalpur 115 MW PP (United) | Gazipur 100 MW PP | Sikalbaha 105 MW PP (Baraka Sikalbaha) | Kaptai 7 MW Solar PP | Anwara 300 MW PP (United) | Jodiac Power | Karnaphuli Power Ltd. | Feni Lanka Power | Chowmuhani 113 MW | Juldah unit-2 (Acorn) | Bibiyana South 400 MW | Meghnaghat 104 MW PP (OPCL) | Sutiakhali 50 MW Solar PP | Manikgonj 162MW PP(MPGL) | Anlima Energy Ltd. | Shahjibazar 100 MW GTPP | Bhairob 54.5 MW | Spectra Solar Plant Ltd. | EasternBlank | Bheramara (HVDC ) | Bheramara GTPP Unit-3 | Bheramara 410 MW CCPP | Khulna 115 MW PP (KPCL-1 & 3) | Khulna 115 PP MW (KPCL-2) | Khulna 225 MW CCPP | Khulna 60MW | Khulna (Aggreeco) 55MW | Faridpur 50 MW Peaking PP | Gopalganj 100 MW Peaking PP | Noapara 40 MW PP (Khanjahan Ali) | Bhola 225 MW CCPP | Bhola 33 MW PP (Venture) | Barisal 110 MW PP (Summit ) | Barisal GT PP Unit-1& 2 | Baghabari 100 MW GTPP | Baghabari 71 MW GTPP | Baghabari 50 MW Peaking PP | Bera 70 MW Peaking PP | Chapainawabganj 100 MW Peaking PP | Amnura 50 MW PP(Sinha) | Katakhali 50 MW PP (Northern) | Katakhali 50 MW Peaking PP | Natore 52 MW PP (Rajlanka) | Santahar 50 MW Peaking PP | Bogra 22 MW PP (GBB) | Bogura 20 MW PP (Energyprima) | Ullapara 11 MW PP (Summit) | Barapukuria TPP Unit-1 | Barapukuria TPP Unit-2 | Barapukuria 275 MW TPP Unit-3 | Rangpur 20 MW GTPP | Saidpur 20 MW GTPP | Sirajgonj 225MW CCPP Unit-1 (Gas) | Sirajgonj 225MW CCPP Unit-1(Oil) | Sirajgonj 225 MW CCPP Unit-2 (Gas) | Sirajgonj 225 MW CCPP Unit-2 (Oil) | Bhola 95 MW PP (Aggreko) | Noapara 100 MW PP (Bangla Trac) | Sirajgonj 225MW CCPP Unit-3 (Gas) | Sirajgonj 225MW CCPP Unit-3 (Oil) | Sirajgonj 400 MW CCPP Unit-4 | Rupsha 105 MW PP (Orion rupsha) | Baghabari 200 MW PP (Paramount) | Bagura 113 MW PP (Confidence)-2 | Madhumati 100 MW PP | Rangpur 113 MW PP (Confidence) | Sirajgonj 400MW CCPP Unit-4 (Oil) | Sympa Solar Power 8MW | Confidence Power Bogura Unit-1 113 MW | Payra 1320 MW | Bhola Nutan Biddut BD LTD (GAS) | Bhola Nutan Biddut BD LTD (OIL) | United Payra Power Ltd. | Sirajgonj 6.55 MW Solar | WesternBlank | Eastern Grid Total | Western Grid Total | Total (MW) | Gas (Public) | HVDC | Gas (Private) | Oil (Private) | Coal | Hydro | Oil (Public) | Tripura | Solar | Shortage | Water Level
1:00 | 0 | 0 | 0 | 0 | 310 | 0 | 0 | 0 | 242 |  | 0 | 280 | 270 | 0 | 0 | 45 | 215 | 0 | 91 | 0 | 102 | 98 | 24 | 0 | 0 | 0 | 54 | 55 | 55 | 22 | 25 | 29 | 33 | 0 | 51 | 0 | 69 | 60 | 0 | 120 | 25 | 0 | 0 | 0 | 0 |  | 23 | 0 | 68 | 92 | 0 | 50 | 20 | 16 | 0 | 0 | 70 | 300 | 265 | 156 | 8 | 138 | 23 | 30 | 0 | 35 | 0 | 50 | 43 | 22 | 11 | 25 | 21 | 128 | 144 | 8 | 21 | 0 | 43 | 42 | 11 | 0 | 130 | 235 | 0 | 81 | 0 | 220 | 18 | 0 | 10 | 290 | 24 | 11 | 200 | 300 | 30 | 50 | 47 | 101 | 149 | 0 | 100 | 200 | 133 | 358 | 48 | 90 | 100 | 0 | 142 | 0 | 103 | 114 | 96 | 80 | 350 | 94 | 0 | 162 | 114 | 0 | 17 | 0 |  | 713 | 0 | 235 | 0 | 0 | 0 | 0 | 0 | 16 | 0 | 0 | 88 | 34 | 0 | 0 | 0 | 0 | 39 | 21 | 95 | 0 | 0 | 15 | 52 | 33 | 22 | 0 | 11 | 0 | 0 | 152 | 0 | 0 | 111 | 0 | 16 | 0 | 82 | 80 | 140 | 0 | 420 | 88 | 0 | 113 | 0 | 113 | 0 | 0 | 113 | 550 | 106 | 0 | 35 | 0 |  | 8335 | 3493 | 11828 | 3963 | 713 | 1797 | 3961 | 702 | 129 | 435 | 128 | 0 | 0 | 97.53
2:00 | 0 | 0 | 0 | 0 | 310 | 0 | 0 | 0 | 252 |  | 0 | 280 | 305 | 0 | 0 | 45 | 215 | 0 | 91 | 0 | 102 | 98 | 24 | 0 | 0 | 0 | 54 | 55 | 55 | 22 | 25 | 29 | 33 | 17 | 51 | 0 | 69 | 60 | 0 | 120 | 25 | 0 | 0 | 0 | 0 |  | 22 | 0 | 68 | 92 | 0 | 50 | 20 | 30 | 0 | 0 | 70 | 300 | 265 | 178 | 8 | 138 | 23 | 30 | 0 | 35 | 0 | 50 | 43 | 22 | 11 | 25 | 21 | 128 | 144 | 8 | 21 | 0 | 43 | 42 | 11 | 0 | 163 | 236 | 0 | 81 | 0 | 220 | 18 | 0 | 10 | 290 | 24 | 11 | 0 | 300 | 0 | 0 | 48 | 0 | 149 | 0 | 100 | 200 | 125 | 359 | 48 | 90 | 105 | 0 | 142 | 0 | 110 | 114 | 93 | 80 | 350 | 93 | 0 | 162 | 114 | 0 | 17 | 0 |  | 714 | 0 | 235 | 0 | 0 | 0 | 0 | 0 | 12 | 0 | 0 | 88 | 33 | 0 | 0 | 0 | 0 | 34 | 0 | 95 | 0 | 0 | 15 | 52 | 33 | 22 | 0 | 11 | 0 | 0 | 154 | 0 | 0 | 103 | 0 | 18 | 0 | 82 | 0 | 140 | 0 | 420 | 88 | 0 | 113 | 0 | 113 | 0 | 0 | 113 | 530 | 106 | 0 | 35 | 0 |  | 8087 | 3359 | 11446 | 3998 | 714 | 1853 | 3535 | 684 | 129 | 405 | 128 | 0 | 0 | 97.58
3:00 | 0 | 0 | 0 | 0 | 310 | 0 | 0 | 0 | 250 |  | 0 | 280 | 300 | 0 | 0 | 48 | 215 | 0 | 92 | 0 | 102 | 16 | 24 | 0 | 0 | 0 | 54 | 55 | 55 | 22 | 25 | 29 | 33 | 33 | 25 | 0 | 71 | 60 | 0 | 120 | 0 | 0 | 0 | 0 | 0 |  | 24 | 0 | 34 | 92 | 0 | 50 | 20 | 30 | 0 | 0 | 70 | 300 | 265 | 187 | 8 | 138 | 23 | 30 | 0 | 35 | 0 | 0 | 43 | 22 | 11 | 25 | 21 | 126 | 154 | 8 | 21 | 0 | 43 | 42 | 11 | 0 | 163 | 237 | 0 | 81 | 0 | 220 | 18 | 0 | 10 | 300 | 24 | 11 | 0 | 300 | 0 | 0 | 48 | 0 | 149 | 0 | 100 | 200 | 122 | 360 | 48 | 90 | 105 | 0 | 142 | 0 | 110 | 114 | 98 | 80 | 350 | 93 | 0 | 162 | 114 | 0 | 17 | 0 |  | 714 | 0 | 235 | 0 | 0 | 0 | 0 | 0 | 0 | 0 | 0 | 88 | 33 | 0 | 0 | 0 | 0 | 0 | 0 | 93 | 0 | 0 | 0 | 52 | 8 | 22 | 0 | 11 | 0 | 0 | 154 | 0 | 0 | 101 | 0 | 26 | 0 | 82 | 0 | 140 | 0 | 414 | 88 | 0 | 113 | 0 | 113 | 0 | 0 | 113 | 500 | 106 | 0 | 35 | 0 |  | 7918 | 3241 | 11159 | 4042 | 714 | 1855 | 3486 | 654 | 131 | 151 | 126 | 0 | 0 | 97.63
4:00 | 0 | 0 | 0 | 0 | 310 | 0 | 0 | 0 | 250 |  | 0 | 280 | 275 | 0 | 0 | 45 | 211 | 0 | 92 | 0 | 102 | 16 | 0 | 0 | 0 | 0 | 54 | 55 | 55 | 22 | 25 | 29 | 33 | 33 | 0 | 0 | 71 | 60 | 0 | 120 | 0 | 0 | 0 | 0 | 0 |  | 24 | 0 | 0 | 92 | 0 | 50 | 20 | 30 | 0 | 0 | 70 | 300 | 265 | 187 | 8 | 138 | 23 | 30 | 0 | 35 | 0 | 0 | 43 | 22 | 11 | 25 | 21 | 120 | 154 | 8 | 21 | 0 | 43 | 42 | 11 | 0 | 163 | 238 | 0 | 81 | 0 | 220 | 18 | 0 | 10 | 290 | 24 | 11 | 0 | 300 | 0 | 0 | 48 | 0 | 146 | 0 | 100 | 200 | 118 | 363 | 49 | 70 | 105 | 0 | 142 | 0 | 110 | 114 | 98 | 80 | 350 | 93 | 0 | 162 | 114 | 0 | 17 | 0 |  | 713 | 0 | 235 | 0 | 0 | 0 | 0 | 0 | 0 | 0 | 0 | 88 | 28 | 0 | 0 | 0 | 0 | 0 | 0 | 0 | 0 | 0 | 0 | 52 | 0 | 22 | 0 | 11 | 0 | 0 | 154 | 0 | 0 | 101 | 0 | 35 | 0 | 82 | 0 | 140 | 0 | 418 | 88 | 0 | 113 | 0 | 113 | 0 | 0 | 113 | 500 | 106 | 0 | 0 | 0 |  | 7765 | 3112 | 10877 | 4051 | 713 | 1844 | 3348 | 654 | 131 | 16 | 120 | 0 | 0 | 97.68
5:00 | 0 | 0 | 0 | 0 | 310 | 0 | 0 | 0 | 260 |  | 0 | 280 | 295 | 0 | 0 | 45 | 210 | 0 | 93 | 0 | 64 | 0 | 0 | 0 | 0 | 0 | 54 | 55 | 55 | 22 | 25 | 29 | 33 | 33 | 0 | 0 | 71 | 60 | 0 | 120 | 0 | 0 | 0 | 0 | 0 |  | 24 | 0 | 0 | 92 | 0 | 26 | 20 | 30 | 0 | 0 | 70 | 300 | 265 | 197 | 8 | 137 | 23 | 30 | 0 | 35 | 0 | 0 | 43 | 22 | 11 | 25 | 21 | 112 | 155 | 8 | 21 | 0 | 43 | 42 | 11 | 0 | 163 | 238 | 0 | 81 | 0 | 220 | 18 | 0 | 10 | 300 | 24 | 11 | 0 | 300 | 0 | 0 | 48 | 0 | 134 | 0 | 87 | 200 | 115 | 384 | 49 | 70 | 105 | 0 | 142 | 0 | 110 | 114 | 99 | 80 | 350 | 94 | 0 | 162 | 114 | 0 | 17 | 0 |  | 713 | 0 | 235 | 0 | 0 | 0 | 0 | 0 | 0 | 0 | 0 | 88 | 28 | 0 | 0 | 0 | 0 | 0 | 0 | 0 | 0 | 0 | 0 | 52 | 0 | 22 | 0 | 11 | 0 | 0 | 154 | 0 | 0 | 101 | 0 | 33 | 0 | 82 | 0 | 140 | 0 | 392 | 88 | 0 | 113 | 0 | 113 | 0 | 0 | 113 | 500 | 106 | 0 | 0 | 0 |  | 7724 | 3084 | 10808 | 4080 | 713 | 1838 | 3280 | 654 | 131 | 0 | 112 | 0 | 0 | 97.73
6:00 | 0 | 0 | 0 | 0 | 310 | 0 | 0 | 0 | 256 |  | 0 | 280 | 280 | 0 | 0 | 55 | 214 | 0 | 94 | 0 | 40 | 0 | 0 | 0 | 0 | 0 | 54 | 55 | 55 | 22 | 25 | 29 | 33 | 33 | 0 | 0 | 71 | 60 | 0 | 120 | 0 | 0 | 0 | 0 | 0 |  | 24 | 0 | 0 | 10 | 0 | 25 | 20 | 25 | 0 | 0 | 70 | 270 | 265 | 203 | 8 | 139 | 23 | 30 | 0 | 35 | 0 | 0 | 16 | 22 | 11 | 25 | 21 | 104 | 156 | 8 | 21 | 0 | 43 | 42 | 11 | 0 | 163 | 236 | 0 | 81 | 0 | 192 | 18 | 0 | 10 | 280 | 24 | 11 | 0 | 195 | 0 | 0 | 48 | 0 | 132 | 0 | 87 | 155 | 115 | 364 | 49 | 70 | 105 | 0 | 106 | 0 | 105 | 40 | 65 | 50 | 350 | 75 | 1 | 162 | 114 | 0 | 17 | 1 |  | 713 | 0 | 245 | 0 | 0 | 0 | 0 | 0 | 0 | 0 | 0 | 88 | 25 | 0 | 0 | 0 | 0 | 0 | 0 | 0 | 0 | 0 | 0 | 52 | 0 | 22 | 0 | 11 | 0 | 0 | 154 | 0 | 0 | 101 | 0 | 42 | 0 | 82 | 0 | 140 | 0 | 375 | 53 | 0 | 35 | 0 | 57 | 0 | 0 | 50 | 490 | 107 | 0 | 0 | 0 |  | 7134 | 2842 | 9976 | 4033 | 713 | 1790 | 2559 | 644 | 131 | 0 | 104 | 2 | 0 | 97.78
7:00 | 0 | 0 | 0 | 0 | 310 | 0 | 0 | 0 | 237 |  | 0 | 280 | 265 | 0 | 0 | 55 | 215 | 0 | 93 | 0 | 40 | 0 | 0 | 0 | 0 | 0 | 54 | 55 | 55 | 22 | 25 | 29 | 33 | 33 | 0 | 0 | 71 | 60 | 0 | 120 | 0 | 0 | 0 | 0 | 0 |  | 24 | 0 | 0 | 10 | 0 | 25 | 20 | 27 | 0 | 0 | 70 | 270 | 270 | 209 | 8 | 138 | 23 | 30 | 0 | 35 | 0 | 0 | 16 | 11 | 0 | 25 | 21 | 102 | 155 | 8 | 21 | 0 | 44 | 42 | 11 | 0 | 163 | 234 | 0 | 81 | 0 | 192 | 18 | 0 | 10 | 290 | 24 | 11 | 0 | 195 | 0 | 0 | 48 | 0 | 135 | 3 | 87 | 100 | 120 | 360 | 49 | 70 | 105 | 1 | 106 | 0 | 92 | 34 | 65 | 50 | 350 | 55 | 8 | 162 | 114 | 0 | 17 | 8 |  | 714 | 0 | 245 | 0 | 0 | 0 | 0 | 0 | 0 | 0 | 0 | 88 | 26 | 0 | 0 | 0 | 0 | 0 | 0 | 0 | 0 | 0 | 0 | 52 | 0 | 22 | 0 | 11 | 0 | 0 | 154 | 0 | 0 | 101 | 0 | 96 | 0 | 81 | 0 | 142 | 0 | 340 | 53 | 0 | 35 | 0 | 34 | 0 | 0 | 50 | 430 | 106 | 0 | 0 | 0 |  | 7024 | 2780 | 9804 | 4071 | 714 | 1747 | 2435 | 584 | 131 | 0 | 102 | 20 | 0 | 97.83
8:00 | 0 | 0 | 0 | 0 | 310 | 0 | 0 | 0 | 224 |  | 0 | 280 | 290 | 0 | 0 | 55 | 213 | 0 | 94 | 0 | 40 | 0 | 0 | 0 | 0 | 0 | 54 | 35 | 55 | 22 | 25 | 29 | 33 | 33 | 0 | 0 | 71 | 60 | 0 | 120 | 0 | 0 | 0 | 0 | 0 |  | 24 | 0 | 0 | 10 | 0 | 25 | 20 | 4 | 0 | 0 | 70 | 270 | 270 | 204 | 8 | 137 | 23 | 30 | 0 | 35 | 0 | 0 | 16 | 22 | 11 | 25 | 21 | 108 | 137 | 8 | 21 | 1 | 43 | 42 | 11 | 0 | 110 | 235 | 0 | 81 | 0 | 192 | 18 | 0 | 10 | 290 | 24 | 8 | 0 | 195 | 0 | 0 | 48 | 0 | 147 | 10 | 85 | 100 | 118 | 330 | 48 | 70 | 105 | 3 | 125 | 0 | 94 | 34 | 79 | 80 | 350 | 55 | 26 | 162 | 114 | 0 | 17 | 15 |  | 714 | 0 | 245 | 0 | 0 | 0 | 0 | 0 | 0 | 0 | 0 | 88 | 25 | 0 | 0 | 0 | 0 | 0 | 0 | 0 | 0 | 0 | 0 | 43 | 0 | 22 | 0 | 11 | 0 | 0 | 156 | 0 | 0 | 100 | 0 | 118 | 0 | 81 | 0 | 145 | 0 | 377 | 53 | 0 | 35 | 0 | 33 | 0 | 1 | 95 | 370 | 106 | 0 | 0 | 3 |  | 7017 | 2821 | 9838 | 4059 | 714 | 1694 | 2547 | 526 | 131 | 0 | 108 | 59 | 0 | 97.88
9:00 | 0 | 0 | 0 | 0 | 310 | 0 | 0 | 0 | 215 |  | 0 | 280 | 280 | 0 | 0 | 55 | 213 | 0 | 93 | 0 | 40 | 0 | 10 | 0 | 0 | 0 | 54 | 35 | 55 | 22 | 25 | 29 | 33 | 33 | 0 | 0 | 71 | 60 | 0 | 120 | 0 | 0 | 0 | 0 | 0 |  | 24 | 0 | 0 | 50 | 0 | 25 | 20 | 2 | 0 | 0 | 70 | 265 | 270 | 181 | 8 | 136 | 23 | 30 | 0 | 35 | 0 | 0 | 16 | 22 | 11 | 25 | 21 | 106 | 130 | 8 | 21 | 2 | 44 | 42 | 29 | 0 | 163 | 236 | 0 | 81 | 0 | 227 | 18 | 0 | 10 | 290 | 24 | 8 | 0 | 195 | 0 | 0 | 48 | 0 | 149 | 10 | 85 | 127 | 118 | 368 | 48 | 70 | 105 | 3 | 124 | 0 | 94 | 70 | 98 | 80 | 350 | 75 | 44 | 162 | 114 | 0 | 17 | 26 |  | 714 | 0 | 230 | 0 | 0 | 0 | 0 | 0 | 0 | 0 | 0 | 88 | 24 | 0 | 0 | 0 | 0 | 0 | 0 | 0 | 0 | 0 | 0 | 43 | 0 | 22 | 0 | 11 | 0 | 0 | 155 | 0 | 0 | 100 | 0 | 124 | 0 | 81 | 0 | 136 | 0 | 421 | 70 | 0 | 76 | 0 | 90 | 0 | 3 | 113 | 370 | 106 | 0 | 0 | 4 |  | 7286 | 2981 | 10267 | 4079 | 714 | 1797 | 2823 | 525 | 131 | 0 | 106 | 92 | 0 | 97.92
10:00 | 0 | 0 | 0 | 0 | 310 | 0 | 0 | 0 | 201 |  | 0 | 280 | 285 | 0 | 0 | 55 | 208 | 0 | 94 | 0 | 72 | 48 | 45 | 0 | 0 | 0 | 54 | 35 | 55 | 22 | 25 | 29 | 33 | 33 | 0 | 0 | 71 | 60 | 0 | 120 | 1 | 0 | 0 | 0 | 0 |  | 24 | 0 | 0 | 80 | 2 | 28 | 18 | 2 | 0 | 0 | 70 | 285 | 270 | 187 | 8 | 137 | 16 | 30 | 0 | 35 | 0 | 0 | 25 | 22 | 11 | 25 | 21 | 110 | 117 | 8 | 21 | 1 | 43 | 42 | 46 | 0 | 163 | 236 | 0 | 79 | 0 | 220 | 18 | 0 | 10 | 310 | 24 | 5 | 90 | 213 | 0 | 0 | 47 | 52 | 149 | 18 | 85 | 175 | 120 | 403 | 47 | 74 | 105 | 5 | 162 | 0 | 94 | 114 | 97 | 80 | 351 | 93 | 23 | 162 | 114 | 0 | 17 | 30 |  | 714 | 0 | 220 | 0 | 0 | 0 | 0 | 0 | 0 | 0 | 0 | 88 | 25 | 0 | 0 | 0 | 0 | 0 | 0 | 0 | 0 | 0 | 0 | 43 | 0 | 22 | 0 | 11 | 0 | 0 | 154 | 0 | 0 | 80 | 0 | 121 | 0 | 80 | 0 | 121 | 0 | 375 | 89 | 0 | 98 | 0 | 107 | 0 | 3 | 113 | 390 | 106 | 0 | 0 | 4 |  | 7805 | 2964 | 10769 | 4057 | 714 | 1772 | 3309 | 544 | 131 | 48 | 110 | 84 | 0 | 97.96
11:00 | 0 | 0 | 0 | 0 | 310 | 0 | 0 | 0 | 179 |  | 0 | 290 | 285 | 0 | 0 | 55 | 208 | 0 | 93 | 0 | 102 | 82 | 60 | 0 | 0 | 0 | 54 | 35 | 55 | 21 | 25 | 20 | 33 | 33 | 32 | 0 | 71 | 30 | 0 | 120 | 24 | 0 | 0 | 0 | 0 |  | 23 | 0 | 0 | 80 | 8 | 50 | 18 | 2 | 0 | 0 | 70 | 285 | 270 | 185 | 8 | 135 | 23 | 30 | 0 | 25 | 0 | 0 | 43 | 22 | 11 | 25 | 21 | 112 | 118 | 8 | 21 | 2 | 43 | 42 | 44 | 0 | 163 | 233 | 0 | 76 | 0 | 221 | 18 | 0 | 10 | 280 | 24 | 5 | 150 | 260 | 0 | 25 | 47 | 96 | 143 | 20 | 75 | 200 | 118 | 405 | 47 | 90 | 105 | 5 | 162 | 0 | 94 | 99 | 96 | 80 | 350 | 94 | 14 | 162 | 115 | 0 | 17 | 33 |  | 713 | 0 | 215 | 0 | 0 | 0 | 0 | 0 | 0 | 0 | 0 | 88 | 26 | 0 | 0 | 0 | 0 | 0 | 0 | 0 | 0 | 0 | 0 | 43 | 0 | 22 | 0 | 11 | 0 | 0 | 153 | 0 | 0 | 75 | 0 | 119 | 0 | 78 | 0 | 122 | 0 | 373 | 89 | 0 | 113 | 0 | 107 | 0 | 6 | 113 | 410 | 106 | 0 | 0 | 5 |  | 8073 | 2987 | 11060 | 4038 | 713 | 1712 | 3654 | 563 | 101 | 82 | 112 | 85 | 0 | 98
12:00 | 0 | 0 | 0 | 0 | 310 | 0 | 0 | 0 | 172 |  | 0 | 290 | 295 | 0 | 0 | 55 | 205 | 0 | 94 | 0 | 102 | 82 | 60 | 0 | 0 | 0 | 54 | 35 | 55 | 21 | 25 | 20 | 33 | 33 | 51 | 0 | 72 | 30 | 0 | 120 | 25 | 0 | 0 | 0 | 0 |  | 18 | 0 | 0 | 92 | 6 | 50 | 18 | 5 | 0 | 0 | 70 | 365 | 270 | 175 | 8 | 138 | 23 | 30 | 0 | 25 | 0 | 0 | 43 | 22 | 11 | 25 | 21 | 120 | 118 | 0 | 21 | 1 | 43 | 42 | 47 | 0 | 163 | 231 | 0 | 76 | 0 | 221 | 18 | 0 | 10 | 280 | 24 | 8 | 200 | 283 | 84 | 70 | 47 | 96 | 143 | 19 | 75 | 200 | 118 | 405 | 47 | 90 | 105 | 5 | 162 | 0 | 94 | 99 | 96 | 80 | 350 | 95 | 54 | 162 | 110 | 0 | 17 | 35 |  | 714 | 0 | 210 | 0 | 0 | 0 | 0 | 0 | 0 | 0 | 0 | 88 | 28 | 0 | 0 | 0 | 0 | 0 | 0 | 0 | 0 | 0 | 0 | 43 | 0 | 22 | 0 | 11 | 0 | 0 | 152 | 0 | 0 | 70 | 0 | 119 | 0 | 76 | 0 | 119 | 0 | 374 | 89 | 0 | 113 | 0 | 106 | 0 | 6 | 113 | 430 | 104 | 0 | 0 | 5 |  | 8418 | 2992 | 11410 | 4097 | 714 | 1710 | 3878 | 582 | 102 | 82 | 120 | 125 | 0 | 98.04
13:00 | 0 | 0 | 0 | 0 | 310 | 0 | 0 | 0 | 173 |  | 0 | 300 | 280 | 0 | 0 | 55 | 204 | 0 | 93 | 0 | 102 | 82 | 51 | 0 | 0 | 0 | 54 | 55 | 55 | 19 | 25 | 28 | 33 | 33 | 46 | 0 | 73 | 60 | 0 | 120 | 25 | 0 | 0 | 0 | 0 |  | 20 | 0 | 0 | 92 | 0 | 50 | 18 | 8 | 0 | 0 | 70 | 280 | 270 | 163 | 8 | 135 | 23 | 30 | 0 | 25 | 0 | 9 | 43 | 22 | 11 | 25 | 21 | 132 | 106 | 0 | 21 | 2 | 43 | 42 | 47 | 0 | 163 | 233 | 0 | 76 | 0 | 221 | 18 | 0 | 10 | 305 | 24 | 8 | 200 | 298 | 303 | 90 | 46 | 98 | 140 | 19 | 75 | 200 | 118 | 367 | 47 | 90 | 89 | 5 | 179 | 0 | 94 | 99 | 91 | 80 | 350 | 94 | 36 | 162 | 97 | 0 | 17 | 31 |  | 714 | 0 | 205 | 0 | 0 | 0 | 0 | 0 | 0 | 0 | 0 | 88 | 26 | 0 | 0 | 0 | 0 | 0 | 0 | 7 | 0 | 0 | 0 | 43 | 0 | 22 | 0 | 11 | 0 | 0 | 153 | 0 | 0 | 66 | 0 | 118 | 0 | 80 | 24 | 119 | 0 | 355 | 89 | 0 | 113 | 0 | 106 | 0 | 7 | 113 | 440 | 103 | 0 | 0 | 5 |  | 8565 | 3007 | 11572 | 3943 | 714 | 1731 | 4123 | 593 | 133 | 98 | 132 | 105 | 0 | 98.08
14:00 | 0 | 0 | 0 | 0 | 310 | 0 | 0 | 0 | 173 |  | 0 | 300 | 270 | 0 | 0 | 55 | 203 | 0 | 91 | 0 | 102 | 82 | 49 | 0 | 0 | 0 | 54 | 55 | 55 | 19 | 25 | 26 | 33 | 33 | 51 | 0 | 73 | 60 | 0 | 120 | 25 | 0 | 0 | 0 | 0 |  | 12 | 0 | 0 | 92 | 6 | 50 | 18 | 5 | 0 | 0 | 70 | 290 | 275 | 170 | 8 | 137 | 20 | 30 | 0 | 25 | 0 | 50 | 43 | 22 | 11 | 25 | 21 | 132 | 106 | 0 | 21 | 2 | 43 | 42 | 53 | 0 | 163 | 234 | 0 | 77 | 0 | 221 | 18 | 0 | 10 | 290 | 24 | 8 | 200 | 298 | 307 | 90 | 46 | 100 | 149 | 15 | 75 | 200 | 122 | 368 | 47 | 90 | 91 | 5 | 179 | 0 | 94 | 99 | 96 | 80 | 350 | 94 | 11 | 162 | 97 | 0 | 17 | 32 |  | 714 | 0 | 165 | 0 | 0 | 0 | 0 | 0 | 0 | 0 | 0 | 88 | 27 | 0 | 0 | 0 | 0 | 0 | 4 | 46 | 0 | 0 | 0 | 43 | 0 | 21 | 0 | 11 | 0 | 0 | 152 | 0 | 0 | 64 | 0 | 119 | 0 | 81 | 50 | 119 | 0 | 350 | 89 | 0 | 113 | 0 | 106 | 0 | 7 | 113 | 440 | 103 | 0 | 0 | 5 |  | 8602 | 3030 | 11632 | 3920 | 714 | 1716 | 4166 | 592 | 133 | 182 | 132 | 77 | 0 | 98.13
15:00 | 0 | 0 | 0 | 0 | 310 | 0 | 0 | 0 | 170 |  | 0 | 300 | 300 | 0 | 0 | 55 | 202 | 0 | 91 | 0 | 102 | 82 | 49 | 0 | 0 | 0 | 54 | 55 | 55 | 19 | 25 | 26 | 33 | 33 | 51 | 0 | 75 | 60 | 0 | 120 | 25 | 0 | 0 | 0 | 0 |  | 14 | 0 | 0 | 92 | 6 | 50 | 18 | 3 | 0 | 0 | 70 | 300 | 275 | 173 | 8 | 137 | 20 | 20 | 0 | 25 | 0 | 50 | 43 | 21 | 11 | 25 | 21 | 136 | 111 | 0 | 21 | 2 | 43 | 42 | 53 | 0 | 163 | 230 | 0 | 77 | 0 | 220 | 18 | 0 | 10 | 300 | 24 | 8 | 200 | 296 | 305 | 99 | 46 | 100 | 149 | 5 | 75 | 200 | 118 | 407 | 47 | 90 | 105 | 3 | 198 | 0 | 94 | 99 | 96 | 60 | 350 | 94 | 23 | 162 | 96 | 0 | 17 | 26 |  | 714 | 0 | 165 | 0 | 0 | 0 | 0 | 0 | 0 | 0 | 0 | 88 | 27 | 0 | 0 | 0 | 0 | 0 | 4 | 46 | 0 | 0 | 0 | 43 | 0 | 21 | 0 | 11 | 0 | 0 | 150 | 0 | 0 | 50 | 0 | 119 | 0 | 79 | 50 | 119 | 0 | 331 | 89 | 20 | 113 | 0 | 104 | 0 | 2 | 113 | 460 | 103 | 0 | 0 | 1 |  | 8692 | 3022 | 11714 | 3956 | 714 | 1690 | 4229 | 610 | 135 | 182 | 136 | 62 | 0 | 98.18
16:00 | 0 | 0 | 0 | 0 | 310 | 0 | 0 | 0 | 173 |  | 0 | 300 | 265 | 0 | 0 | 50 | 206 | 0 | 87 | 0 | 102 | 82 | 53 | 0 | 0 | 0 | 54 | 55 | 55 | 19 | 25 | 26 | 33 | 33 | 51 | 0 | 76 | 60 | 0 | 120 | 25 | 0 | 0 | 0 | 0 |  | 18 | 0 | 0 | 92 | 20 | 50 | 18 | 3 | 0 | 0 | 70 | 300 | 275 | 173 | 8 | 136 | 23 | 20 | 0 | 25 | 0 | 50 | 42 | 21 | 11 | 25 | 21 | 136 | 110 | 0 | 21 | 0 | 43 | 42 | 53 | 0 | 163 | 233 | 0 | 77 | 0 | 220 | 18 | 0 | 9 | 300 | 21 | 8 | 200 | 298 | 305 | 99 | 46 | 98 | 146 | 3 | 75 | 200 | 118 | 367 | 47 | 90 | 105 | 3 | 198 | 0 | 94 | 99 | 100 | 60 | 350 | 93 | 8 | 162 | 96 | 0 | 17 | 15 |  | 714 | 0 | 165 | 0 | 0 | 0 | 0 | 0 | 4 | 0 | 0 | 87 | 24 | 0 | 0 | 0 | 0 | 0 | 12 | 46 | 0 | 0 | 0 | 43 | 0 | 21 | 0 | 11 | 0 | 0 | 152 | 0 | 0 | 42 | 0 | 120 | 0 | 80 | 100 | 122 | 0 | 334 | 89 | 80 | 113 | 0 | 104 | 0 | 1 | 113 | 500 | 103 | 0 | 0 | 0 |  | 8607 | 3180 | 11787 | 3912 | 714 | 1693 | 4320 | 652 | 136 | 194 | 136 | 30 | 0 | 98.23
17:00 | 0 | 0 | 0 | 0 | 310 | 0 | 0 | 0 | 172 |  | 0 | 320 | 285 | 0 | 0 | 40 | 205 | 0 | 90 | 0 | 102 | 82 | 61 | 0 | 0 | 0 | 54 | 55 | 55 | 19 | 25 | 26 | 33 | 33 | 51 | 0 | 76 | 60 | 0 | 120 | 25 | 0 | 0 | 0 | 0 |  | 18 | 0 | 0 | 92 | 46 | 50 | 18 | 7 | 0 | 0 | 70 | 300 | 280 | 178 | 8 | 135 | 23 | 20 | 0 | 25 | 0 | 50 | 42 | 21 | 10 | 25 | 21 | 128 | 120 | 0 | 21 | 0 | 44 | 42 | 53 | 0 | 163 | 232 | 0 | 79 | 0 | 220 | 18 | 0 | 10 | 285 | 22 | 8 | 145 | 292 | 296 | 70 | 54 | 100 | 130 | 5 | 75 | 200 | 120 | 368 | 58 | 90 | 105 | 1 | 198 | 0 | 94 | 99 | 97 | 60 | 0 | 94 | 11 | 162 | 96 | 0 | 17 | 1 |  | 712 | 0 | 175 | 0 | 0 | 0 | 0 | 0 | 2 | 0 | 0 | 88 | 20 | 0 | 0 | 0 | 0 | 0 | 19 | 46 | 0 | 0 | 0 | 43 | 0 | 20 | 0 | 11 | 0 | 0 | 153 | 0 | 0 | 41 | 0 | 125 | 0 | 81 | 10 | 128 | 0 | 333 | 89 | 20 | 113 | 0 | 106 | 0 | 2 | 113 | 480 | 103 | 0 | 0 | 0 |  | 8221 | 3033 | 11254 | 3605 | 712 | 1699 | 4122 | 633 | 136 | 199 | 128 | 20 | 0 | 98.28
18:00 | 0 | 0 | 0 | 0 | 310 | 0 | 0 | 0 | 172 |  | 0 | 320 | 280 | 0 | 0 | 55 | 203 | 0 | 90 | 0 | 102 | 82 | 60 | 0 | 0 | 0 | 54 | 55 | 55 | 22 | 25 | 27 | 33 | 33 | 8 | 0 | 76 | 60 | 0 | 120 | 25 | 0 | 0 | 0 | 0 |  | 18 | 0 | 0 | 40 | 48 | 50 | 18 | 10 | 0 | 0 | 70 | 300 | 275 | 181 | 8 | 137 | 23 | 20 | 0 | 25 | 0 | 49 | 42 | 22 | 10 | 25 | 21 | 124 | 124 | 0 | 21 | 0 | 44 | 42 | 53 | 0 | 110 | 232 | 0 | 79 | 0 | 186 | 18 | 0 | 10 | 265 | 22 | 8 | 70 | 281 | 33 | 25 | 141 | 35 | 148 | 0 | 85 | 200 | 125 | 372 | 67 | 90 | 105 | 0 | 180 | 0 | 102 | 99 | 96 | 60 | 80 | 93 | 1 | 162 | 101 | 0 | 17 | 0 |  | 711 | 0 | 180 | 0 | 0 | 0 | 0 | 0 | 5 | 0 | 0 | 88 | 24 | 0 | 0 | 0 | 0 | 40 | 20 | 49 | 0 | 0 | 8 | 43 | 0 | 21 | 0 | 11 | 0 | 0 | 152 | 0 | 0 | 42 | 0 | 123 | 0 | 84 | 0 | 135 | 0 | 334 | 53 | 10 | 113 | 0 | 106 | 0 | 0 | 113 | 440 | 103 | 0 | 0 | 0 |  | 7765 | 3008 | 10773 | 3673 | 711 | 1638 | 3645 | 592 | 136 | 253 | 124 | 1 | 0 | 98.33
18:30 | 0 | 0 | 0 | 0 | 0 | 0 | 0 | 0 | 0 |  | 0 | 0 | 0 | 0 | 0 | 0 | 0 | 0 | 0 | 0 | 0 | 0 | 0 | 0 | 0 | 0 | 0 | 0 | 0 | 0 | 0 | 0 | 0 | 0 | 0 | 0 | 0 | 0 | 0 | 0 | 0 | 0 | 0 | 0 | 0 |  | 0 | 0 | 0 | 0 | 0 | 0 | 0 | 0 | 0 | 0 | 0 | 0 | 0 | 0 | 0 | 0 | 0 | 0 | 0 | 0 | 0 | 0 | 0 | 0 | 0 | 0 | 0 | 0 | 0 | 0 | 0 | 0 | 0 | 0 | 0 | 0 | 0 | 0 | 0 | 0 | 0 | 0 | 0 | 0 | 0 | 0 | 0 | 0 | 0 | 0 | 0 | 0 | 0 | 0 | 0 | 0 | 0 | 0 | 0 | 0 | 0 | 0 | 0 | 0 | 0 | 0 | 0 | 0 | 0 | 0 | 0 | 0 | 0 | 0 | 0 | 0 | 0 | 0 |  | 0 | 0 | 0 | 0 | 0 | 0 | 0 | 0 | 0 | 0 | 0 | 0 | 0 | 0 | 0 | 0 | 0 | 0 | 0 | 0 | 0 | 0 | 0 | 0 | 0 | 0 | 0 | 0 | 0 | 0 | 0 | 0 | 0 | 0 | 0 | 0 | 0 | 0 | 0 | 0 | 0 | 0 | 0 | 0 | 0 | 0 | 0 | 0 | 0 | 0 | 0 | 0 | 0 | 0 | 0 |  | 0 | 0 | 0 | 0 | 0 | 0 | 0 | 0 | 0 | 0 | 0 | 0 | 0 | 0
19:00 | 0 | 0 | 0 | 0 | 310 | 0 | 0 | 0 | 172 |  | 0 | 320 | 275 | 0 | 0 | 55 | 205 | 0 | 93 | 0 | 102 | 90 | 71 | 0 | 0 | 0 | 54 | 55 | 55 | 22 | 25 | 18 | 33 | 33 | 32 | 0 | 74 | 60 | 0 | 120 | 25 | 0 | 0 | 0 | 0 |  | 24 | 0 | 68 | 100 | 66 | 50 | 18 | 8 | 0 | 0 | 70 | 300 | 280 | 184 | 8 | 135 | 23 | 20 | 0 | 25 | 0 | 50 | 42 | 22 | 10 | 25 | 21 | 148 | 125 | 0 | 21 | 0 | 44 | 42 | 53 | 0 | 163 | 234 | 0 | 80 | 0 | 228 | 18 | 0 | 10 | 310 | 22 | 11 | 110 | 281 | 305 | 98 | 141 | 100 | 149 | 0 | 100 | 200 | 122 | 367 | 77 | 90 | 105 | 0 | 180 | 0 | 110 | 99 | 95 | 60 | 105 | 94 | 0 | 162 | 114 | 0 | 17 | 0 |  | 712 | 0 | 185 | 0 | 0 | 158 | 0 | 0 | 22 | 0 | 0 | 88 | 34 | 0 | 0 | 0 | 0 | 34 | 20 | 96 | 0 | 0 | 37 | 34 | 35 | 21 | 0 | 11 | 0 | 0 | 152 | 0 | 0 | 42 | 0 | 119 | 0 | 82 | 50 | 150 | 0 | 354 | 89 | 189 | 113 | 0 | 106 | 0 | 0 | 113 | 490 | 104 | 0 | 27 | 0 |  | 8638 | 3667 | 12305 | 3759 | 712 | 1764 | 4536 | 642 | 134 | 610 | 148 | 0 | 0 | 0
19:30 | 0 | 0 | 0 | 0 | 310 | 0 | 0 | 0 | 172 |  | 0 | 320 | 270 | 0 | 0 | 55 | 209 | 0 | 93 | 0 | 102 | 133 | 75 | 0 | 0 | 0 | 54 | 55 | 55 | 22 | 25 | 28 | 33 | 33 | 51 | 0 | 74 | 60 | 0 | 120 | 25 | 0 | 0 | 0 | 0 |  | 24 | 0 | 68 | 100 | 79 | 50 | 18 | 12 | 0 | 0 | 70 | 300 | 280 | 184 | 8 | 138 | 23 | 20 | 0 | 25 | 0 | 50 | 42 | 22 | 10 | 25 | 21 | 148 | 121 | 0 | 21 | 0 | 44 | 42 | 53 | 0 | 163 | 232 | 0 | 80 | 0 | 228 | 18 | 0 | 10 | 300 | 22 | 11 | 120 | 281 | 307 | 102 | 154 | 100 | 149 | 0 | 100 | 200 | 122 | 403 | 78 | 90 | 105 | 0 | 179 | 0 | 110 | 99 | 95 | 60 | 200 | 93 | 0 | 162 | 114 | 0 | 35 | 0 |  | 711 | 0 | 185 | 0 | 0 | 158 | 0 | 0 | 25 | 0 | 0 | 88 | 34 | 0 | 0 | 0 | 0 | 34 | 27 | 96 | 0 | 0 | 38 | 34 | 35 | 22 | 0 | 11 | 0 | 0 | 152 | 0 | 0 | 43 | 0 | 119 | 0 | 81 | 100 | 148 | 0 | 354 | 89 | 188 | 113 | 0 | 106 | 0 | 0 | 113 | 580 | 104 | 0 | 35 | 0 |  | 8894 | 3823 | 12717 | 3900 | 711 | 1758 | 4670 | 732 | 134 | 664 | 148 | 0 | 0 | 0
20:00 | 0 | 0 | 0 | 0 | 310 | 0 | 0 | 0 | 172 |  | 0 | 320 | 265 | 0 | 0 | 55 | 210 | 0 | 92 | 0 | 102 | 133 | 74 | 0 | 0 | 0 | 54 | 55 | 55 | 22 | 25 | 28 | 33 | 33 | 51 | 0 | 74 | 60 | 0 | 120 | 25 | 0 | 0 | 0 | 0 |  | 24 | 0 | 68 | 100 | 83 | 50 | 18 | 25 | 0 | 0 | 70 | 300 | 280 | 181 | 8 | 139 | 23 | 20 | 0 | 25 | 0 | 50 | 43 | 22 | 10 | 25 | 21 | 144 | 120 | 0 | 21 | 0 | 44 | 42 | 53 | 0 | 163 | 242 | 0 | 80 | 0 | 228 | 18 | 0 | 10 | 290 | 22 | 11 | 126 | 281 | 303 | 101 | 166 | 100 | 149 | 0 | 100 | 200 | 122 | 403 | 78 | 90 | 105 | 0 | 179 | 0 | 110 | 114 | 91 | 60 | 320 | 94 | 0 | 162 | 114 | 0 | 33 | 0 |  | 711 | 0 | 190 | 0 | 0 | 158 | 0 | 0 | 25 | 0 | 0 | 87 | 34 | 0 | 0 | 0 | 0 | 40 | 40 | 96 | 0 | 0 | 39 | 34 | 35 | 22 | 0 | 11 | 0 | 0 | 155 | 0 | 0 | 43 | 0 | 119 | 0 | 82 | 100 | 148 | 0 | 375 | 89 | 188 | 113 | 0 | 106 | 0 | 0 | 113 | 590 | 60 | 0 | 54 | 0 |  | 9042 | 3857 | 12899 | 4031 | 711 | 1739 | 4711 | 745 | 134 | 684 | 144 | 0 | 0 | 98.43
21:00 | 0 | 0 | 0 | 0 | 310 | 0 | 0 | 0 | 173 |  | 0 | 320 | 275 | 0 | 0 | 55 | 208 | 0 | 93 | 0 | 102 | 133 | 73 | 0 | 0 | 0 | 54 | 55 | 55 | 22 | 25 | 28 | 33 | 33 | 51 | 0 | 72 | 60 | 0 | 120 | 25 | 0 | 0 | 0 | 0 |  | 24 | 0 | 68 | 92 | 79 | 50 | 18 | 25 | 0 | 0 | 70 | 300 | 280 | 181 | 8 | 137 | 23 | 20 | 0 | 25 | 0 | 50 | 43 | 22 | 11 | 25 | 21 | 142 | 111 | 0 | 21 | 0 | 44 | 42 | 53 | 0 | 163 | 240 | 0 | 80 | 0 | 228 | 18 | 0 | 10 | 315 | 22 | 11 | 195 | 281 | 305 | 101 | 175 | 101 | 149 | 0 | 100 | 200 | 125 | 403 | 78 | 90 | 105 | 0 | 214 | 0 | 110 | 114 | 95 | 60 | 350 | 94 | 0 | 162 | 114 | 0 | 35 | 0 |  | 711 | 0 | 190 | 0 | 0 | 158 | 0 | 0 | 25 | 0 | 0 | 87 | 34 | 0 | 0 | 0 | 0 | 40 | 27 | 96 | 0 | 0 | 37 | 34 | 33 | 22 | 0 | 11 | 0 | 0 | 157 | 0 | 0 | 43 | 0 | 118 | 0 | 85 | 100 | 149 | 0 | 385 | 89 | 189 | 113 | 50 | 106 | 0 | 0 | 113 | 620 | 60 | 0 | 100 | 0 |  | 9203 | 3982 | 13185 | 4048 | 711 | 1778 | 4930 | 777 | 132 | 667 | 142 | 0 | 0 | 0
22:00 | 0 | 0 | 0 | 0 | 310 | 0 | 0 | 0 | 180 |  | 0 | 320 | 270 | 0 | 0 | 55 | 211 | 0 | 90 | 0 | 102 | 98 | 74 | 0 | 0 | 0 | 54 | 55 | 55 | 0 | 25 | 28 | 33 | 33 | 51 | 0 | 72 | 60 | 0 | 120 | 25 | 0 | 0 | 0 | 0 |  | 24 | 0 | 68 | 80 | 77 | 50 | 18 | 35 | 0 | 0 | 70 | 300 | 280 | 183 | 8 | 137 | 23 | 20 | 0 | 25 | 0 | 50 | 37 | 22 | 11 | 25 | 21 | 140 | 113 | 0 | 21 | 0 | 43 | 42 | 53 | 0 | 163 | 244 | 0 | 80 | 0 | 221 | 18 | 0 | 10 | 290 | 22 | 11 | 200 | 281 | 302 | 90 | 175 | 101 | 149 | 0 | 100 | 200 | 124 | 403 | 78 | 90 | 105 | 0 | 215 | 0 | 110 | 114 | 91 | 60 | 351 | 94 | 0 | 162 | 111 | 0 | 35 | 0 |  | 711 | 0 | 190 | 0 | 0 | 158 | 0 | 0 | 25 | 0 | 0 | 88 | 34 | 0 | 0 | 0 | 0 | 40 | 28 | 96 | 0 | 0 | 37 | 16 | 33 | 22 | 0 | 11 | 0 | 0 | 157 | 0 | 0 | 43 | 0 | 118 | 0 | 85 | 100 | 148 | 0 | 382 | 89 | 189 | 113 | 6 | 106 | 0 | 0 | 113 | 622 | 107 | 0 | 100 | 0 |  | 9097 | 3967 | 13064 | 4027 | 711 | 1814 | 4828 | 779 | 132 | 633 | 140 | 0 | 0 | 98.53
23:00 | 0 | 0 | 0 | 0 | 310 | 0 | 0 | 0 | 200 |  | 0 | 320 | 250 | 0 | 0 | 55 | 211 | 0 | 90 | 0 | 102 | 98 | 71 | 0 | 0 | 0 | 54 | 55 | 55 | 21 | 25 | 29 | 33 | 33 | 51 | 0 | 72 | 60 | 0 | 120 | 25 | 0 | 0 | 0 | 0 |  | 24 | 0 | 68 | 80 | 72 | 50 | 18 | 28 | 0 | 0 | 70 | 300 | 280 | 191 | 8 | 137 | 23 | 20 | 0 | 35 | 0 | 50 | 43 | 22 | 11 | 25 | 21 | 140 | 124 | 0 | 21 | 0 | 43 | 42 | 53 | 0 | 163 | 244 | 0 | 80 | 0 | 220 | 18 | 0 | 10 | 295 | 22 | 11 | 200 | 281 | 303 | 90 | 175 | 99 | 149 | 0 | 87 | 187 | 124 | 403 | 78 | 90 | 105 | 0 | 198 | 0 | 110 | 114 | 97 | 60 | 350 | 94 | 0 | 162 | 114 | 0 | 35 | 0 |  | 713 | 0 | 190 | 0 | 0 | 158 | 0 | 0 | 24 | 0 | 0 | 88 | 34 | 0 | 0 | 0 | 0 | 40 | 28 | 96 | 0 | 0 | 37 | 16 | 33 | 22 | 0 | 11 | 0 | 0 | 155 | 0 | 0 | 45 | 0 | 118 | 0 | 85 | 100 | 148 | 0 | 383 | 89 | 189 | 113 | 0 | 106 | 0 | 0 | 113 | 622 | 100 | 0 | 72 | 0 |  | 9107 | 3928 | 13035 | 4068 | 713 | 1836 | 4737 | 777 | 132 | 632 | 140 | 0 | 0 | 98.58
24:00 | 0 | 0 | 0 | 0 | 310 | 0 | 0 | 0 | 200 |  | 0 | 320 | 240 | 0 | 0 | 55 | 213 | 0 | 90 | 0 | 102 | 98 | 72 | 0 | 0 | 0 | 54 | 55 | 55 | 21 | 25 | 29 | 33 | 33 | 8 | 0 | 72 | 60 | 0 | 120 | 25 | 0 | 0 | 0 | 0 |  | 24 | 0 | 68 | 80 | 68 | 50 | 18 | 28 | 0 | 0 | 70 | 300 | 280 | 193 | 8 | 137 | 23 | 20 | 0 | 35 | 0 | 50 | 43 | 22 | 11 | 25 | 21 | 140 | 135 | 0 | 21 | 0 | 43 | 42 | 53 | 0 | 163 | 242 | 0 | 80 | 0 | 220 | 18 | 0 | 10 | 300 | 22 | 11 | 200 | 300 | 303 | 90 | 48 | 101 | 149 | 0 | 87 | 192 | 125 | 397 | 78 | 17 | 105 | 0 | 180 | 0 | 110 | 114 | 99 | 60 | 350 | 94 | 0 | 162 | 114 | 0 | 35 | 0 |  | 713 | 0 | 190 | 0 | 0 | 158 | 0 | 0 | 19 | 0 | 0 | 88 | 34 | 0 | 0 | 0 | 0 | 40 | 28 | 95 | 0 | 0 | 15 | 16 | 33 | 22 | 0 | 11 | 0 | 0 | 155 | 0 | 0 | 46 | 0 | 118 | 0 | 32 | 100 | 147 | 0 | 381 | 89 | 189 | 113 | 0 | 106 | 0 | 0 | 113 | 600 | 126 | 0 | 116 | 0 |  | 8874 | 3893 | 12767 | 4075 | 713 | 1812 | 4536 | 755 | 132 | 604 | 140 | 0 | 0 | 0
KWH | 0 | 0 | 0 | 0 | 7439582 | 0 | 0 | 0 | 4868000 |  | 0 | 7011550 | 6758487 | 0 | 0 | 1300845 | 5139875 | 0 | 2358000 | 0 | 2151504 | 1579200 | 1050713 | 0 | 0 | 0 | 1310760 | 1210821 | 1315702 | 447192 | 600000 | 627480 | 823200 | 783900 | 715200 | 0 | 1698829 | 1412000 | 0 | 2900000 | 428661 | 0 | 0 | 0 | 0 |  | 538800 | 0 | 598848 | 1822800 | 589440 | 1076640 | 459408 | 355200 | 0 | 0 | 1693042 | 7267500 | 6675000 | 4423000 | 234181 | 3272070 | 512280 | 652320 | 0 | 708004 | 0 | 628672 | 920054 | 490896 | 228780 | 606400 | 522340 | 3104640 | 2976800 | 96000 | 488196 | 14350 | 1035000 | 992280 | 858600 | 0 | 3810681 | 5370000 | 0 | 1892160 | 0 | 5181800 | 392000 | 0 | 249660 | 7251460 | 556152 | 215184 | 2583360 | 6616470 | 3405659 | 1164639 | 1783200 | 1445610 | 3510288 | 132030 | 2070720 | 4439520 | 2913878 | 9153000 | 1335600 | 2004372 | 2513272 | 38400 | 4012036 | 0 | 2495709 | 2371200 | 2279760 | 1680960 | 7361500 | 2155200 | 271530 | 3928320 | 2643327 | 0 | 532080 | 259830 |  | 17229091 | 0 | 5114016 | 0 | 0 | 952320 | 0 | 0 | 170400 | 0 | 0 | 2137052 | 670771 | 0 | 0 | 0 | 0 | 322496 | 233106 | 1053088 | 0 | 0 | 245313 | 1013760 | 274610 | 493920 | 0 | 260028 | 0 | 0 | 3779400 | 0 | 0 | 1806300 | 0 | 2502918 | 0 | 1941819 | 943680 | 3520364 | 0 | 9079600 | 1982880 | 1243861 | 2524992 | 56304 | 2389872 | 0 | 34460 | 2625984 | 12875800 | 2492 | 0 | 582000 | 34140 |  | 197793609 | 78096837 | 275890446 | 96332535 | 17229091 | 40080418 | 92534940 | 16655200 | 3110829 | 6058053 | 3104640 | 784740 | 0
Fuel Cost | 0 | 0 | 0 | 0 | 8257936.02 | 0 | 0 | 0 | 5014040 |  | 0 | 7642589.5 | 7501920.57 | 0 | 0 | 11005148.7 | 5345470 | 0 | 4079340 | 0 | 19621716.48 | 15539328 | 9687573.86 | 0 | 0 | 0 | 9568548 | 9359646.33 | 12972821.72 | 335394 | 450000 | 0 | 0 | 0 | 6915984 | 0 | 458683.83 | 381240 | 0 | 5249000 | 3982260.69 | 0 | 0 | 0 | 0 |  | 0 | 0 | 5808825.6 | 17407740 | 5128128 | 8526988.8 | 578854.08 | 1054944 | 0 | 0 | 2488771.74 | 5377950 | 6675000 | 4069160 | 302093.49 | 3762880.5 | 578876.4 | 913248 | 0 | 1210686.84 | 0 | 6349587.2 | 8786515.7 | 623437.92 | 171585 | 1061200 | 391755 | 23284800 | 3155408 | 871680 | 620008.92 | 228739 | 1697400 | 1587648 | 1528308 | 0 | 4344176.34 | 5584800 | 0 | 3614025.6 | 0 | 8964514 | 858480 | 0 | 509306.4 | 7323974.6 | 417114 | 163539.84 | 43942953.6 | 50020513.2 | 57828089.82 | 19472764.08 | 9272640 | 24170599.2 | 34541233.92 | 1543430.7 | 16876368 | 48168792 | 20542839.9 | 8512290 | 12180672 | 18941315.4 | 21890599.12 | 0 | 30330992.16 | 0 | 21937282.11 | 23664576 | 19537543.2 | 11195193.6 | 0 | 0 | 0 | 0 | 0 | 0 | 0 | 0 |  | 99239564.16 | 0 | 5369716.8 | 0 | 0 | 13199155.2 | 0 | 0 | 1787496 | 0 | 0 | 2414868.76 | 1039695.05 | 0 | 0 | 0 | 0 | 3173360.64 | 2368356.96 | 9319828.8 | 0 | 0 | 2377082.97 | 9823334.4 | 2663717 | 948326.4 | 0 | 196841.196 | 0 | 0 | 20484348 | 0 | 0 | 2113371 | 0 | 3303851.76 | 0 | 2912728.5 | 16051996.8 | 4118825.88 | 0 | 8988804 | 20701267.2 | 21158075.61 | 23962174.08 | 531509.76 | 18545406.72 | 0 | 380783 | 19406021.76 | 56524762 | 0 | 0 | 0 | 0 |  | 783961480.68 | 373105270.406 | 1157066751.086 | 98575288.816 | 99239564.16 | 47346946.72 | 746031426.49 | 77009110 | 839923.83 | 62586738.37 | 23284800 | 2152952.7 | 0
Yesterday Day Peak | 0 | 0 | 0 | 0 | 310 | 0 | 0 | 0 | 172 |  | 0 | 290 | 295 | 0 | 0 | 55 | 205 | 0 | 94 | 0 | 102 | 82 | 60 | 0 | 0 | 0 | 54 | 35 | 55 | 21 | 25 | 20 | 33 | 33 | 51 | 0 | 72 | 30 | 0 | 120 | 25 | 0 | 0 | 0 | 0 |  | 18 | 0 | 0 | 92 | 6 | 50 | 18 | 5 | 0 | 0 | 70 | 365 | 270 | 175 | 8 | 138 | 23 | 30 | 0 | 25 | 0 | 0 | 43 | 22 | 11 | 25 | 21 | 120 | 118 | 0 | 21 | 1 | 43 | 42 | 47 | 0 | 163 | 231 | 0 | 76 | 0 | 221 | 18 | 0 | 10 | 280 | 24 | 8 | 200 | 283 | 84 | 70 | 47 | 96 | 143 | 19 | 75 | 200 | 118 | 405 | 47 | 90 | 105 | 5 | 162 | 0 | 94 | 99 | 96 | 80 | 350 | 95 | 54 | 162 | 110 | 0 | 17 | 35 |  | 714 | 0 | 210 | 0 | 0 | 0 | 0 | 0 | 0 | 0 | 0 | 88 | 28 | 0 | 0 | 0 | 0 | 0 | 0 | 0 | 0 | 0 | 0 | 43 | 0 | 22 | 0 | 11 | 0 | 0 | 152 | 0 | 0 | 70 | 0 | 119 | 0 | 76 | 0 | 119 | 0 | 374 | 89 | 0 | 113 | 0 | 106 | 0 | 6 | 113 | 430 | 104 | 0 | 0 | 5 |  | 11410 | DayPeak
Yesterday Evening Peak | 0 | 0 | 0 | 0 | 310 | 0 | 0 | 0 | 173 | 0 | 0 | 320 | 275 | 0 | 0 | 55 | 208 | 0 | 93 | 0 | 102 | 133 | 73 | 0 | 0 | 0 | 54 | 55 | 55 | 22 | 25 | 28 | 33 | 33 | 51 | 0 | 72 | 60 | 0 | 120 | 25 | 0 | 0 | 0 | 0 | 0 | 24 | 0 | 68 | 92 | 79 | 50 | 18 | 25 | 0 | 0 | 70 | 300 | 280 | 181 | 8 | 137 | 23 | 20 | 0 | 25 | 0 | 50 | 43 | 22 | 11 | 25 | 21 | 142 | 111 | 0 | 21 | 0 | 44 | 42 | 53 | 0 | 163 | 240 | 0 | 80 | 0 | 228 | 18 | 0 | 10 | 315 | 22 | 11 | 195 | 281 | 305 | 101 | 175 | 101 | 149 | 0 | 100 | 200 | 125 | 403 | 78 | 90 | 105 | 0 | 214 | 0 | 110 | 114 | 95 | 60 | 350 | 94 | 0 | 162 | 114 | 0 | 35 | 0 |  | 711 | 0 | 190 | 0 | 0 | 158 | 0 | 0 | 25 | 0 | 0 | 87 | 34 | 0 | 0 | 0 | 0 | 40 | 27 | 96 | 0 | 0 | 37 | 34 | 33 | 22 | 0 | 11 | 0 | 0 | 157 | 0 | 0 | 43 | 0 | 118 | 0 | 85 | 100 | 149 | 0 | 385 | 89 | 189 | 113 | 50 | 106 | 0 | 0 | 113 | 620 | 60 | 0 | 100 | 0 |  | 13185 | EvPeak
Forecast for Evening | 0 | 0 | 0 | 0 | 310 | 0 | 0 | 0 | 200 | 0 | 0 | 320 | 305 | 0 | 0 | 55 | 210 | 0 | 100 | 0 | 102 | 135 | 75 | 0 | 0 | 0 | 54 | 55 | 55 | 22 | 25 | 30 | 33 | 33 | 52 | 0 | 70 | 60 | 0 | 120 | 25 | 0 | 0 | 0 | 0 | 0 | 22 |  | 68 | 100 | 97 | 50 | 20 | 25 | 0 | 0 | 70 | 360 | 360 | 215 | 8 | 140 | 23 | 30 | 0 | 35 | 0 | 50 | 43 | 22 | 11 | 25 | 21 | 164 | 122 | 8 | 21 | 0 | 44 | 42 | 51 | 0 | 163 | 235 | 0 | 84 | 0 | 225 | 18 | 0 | 10 | 341 | 24 | 11 | 200 | 300 | 300 | 100 | 180 | 100 | 149 | 0 | 100 | 200 | 140 | 400 | 100 | 100 | 105 | 0 | 300 | 54 | 110 | 114 | 98 | 100 | 350 | 95 | 0 | 162 | 116 | 0 | 17 |  |  | 726 | 0 | 320 | 0 | 0 | 158 | 0 | 0 | 26 | 60 | 0 | 88 | 33 | 110 | 0 | 0 | 0 | 43 | 42 | 95 | 0 | 0 | 31 | 43 | 33 | 22 | 0 | 11 | 0 | 0 | 155 | 10 | 10 | 130 | 0 | 180 | 0 | 11 | 100 | 220 | 0 | 0 | 88 | 200 | 113 | 100 | 113 | 0 | 0 | 113 | 622 | 220 |  | 150
Forecast for Day | 0 | 0 | 0 | 0 | 310 | 0 | 0 | 0 | 200 | 0 | 0 | 320 | 305 | 0 | 0 | 55 | 210 | 0 | 100 | 0 | 100 | 135 | 75 | 0 | 0 | 0 | 54 | 55 | 55 | 22 | 25 | 29 | 33 | 33 | 52 | 0 | 70 | 60 | 0 | 120 | 25 | 0 | 0 | 0 | 0 | 0 | 22 |  | 68 | 100 | 20 | 50 | 20 | 5 | 0 | 0 | 70 | 330 | 330 | 215 | 8 | 140 | 23 | 30 | 0 | 35 | 0 | 50 | 43 | 22 | 11 | 25 | 20 | 138 | 122 | 8 | 21 | 1.6 | 44 | 42 | 51 | 0 | 163 | 235 | 0 | 84 | 0 | 225 | 18 | 0 | 10 | 341 | 24 | 11 | 100 | 300 | 100 | 100 | 175 | 50 | 149 | 20 | 100 | 200 | 135 | 400 | 45 | 90 | 105 | 5 | 300 | 54 | 110 | 114 | 98 | 80 | 350 | 94 | 50 | 162 | 116 | 0 | 17 | 30 |  | 726 | 0 | 320 | 0 | 0 | 0 | 0 | 0 | 0 | 0 | 0 | 88 | 33 | 110 | 0 | 0 | 0 | 43 | 40 | 95 | 0 | 0 | 30 | 43 | 0 | 22 | 0 | 11 | 0 | 0 | 155 | 0 | 0 | 130 | 0 | 180 | 0 | 11 | 50 | 220 | 0 | 0 | 88 | 100 | 113 | 100 | 113 | 0 | 8 | 113 | 622 | 220 |  | 150 | 6
Generation at 08:00(Today) | 0 | 0 | 0 | 0 | 310 | 0 | 0 | 0 | 210 | 0 | 0 | 320 | 275 | 0 | 0 | 55 | 212 | 0 | 90 | 0 | 48 | 0 | 30 | 0 | 0 | 0 | 54 | 17 | 17 | 21 | 25 | 29 | 33 |  | 8 | 0 | 76 | 60 | 0 | 120 | 0 | 0 | 0 | 0 | 0 | 0 | 25 | 0 | 0 | 20 | 25 | 50 | 18 | 7 | 0 | 0 | 70 | 300 | 280 | 192 | 8 | 138 | 20 | 20 | 0 | 35 | 0 | 0 | 16 | 22 | 0 | 0 | 20 | 110 | 122 | 8 | 21 | 1 | 43 | 42 | 53 | 0 | 130 | 241 | 0 | 78 | 0 | 220 | 0 | 0 | 10 | 260 | 16 | 8 | 0 | 245 | 0 | 0 | 47 | 0 | 0 | 3 | 80 | 200 | 127 | 394 | 49 | 17 | 90 | 0 | 143 | 0 | 110 | 34 | 98 | 60 | 350 | 86 | 13 | 162 | 114 | 0 | 17 | 4 | 0 | 714 | 0 | 320 | 0 | 0 | 0 | 0 | 0 | 0 | 0 | 0 | 87 | 25 | 0 | 0 | 0 | 0 | 0 | 0 | 0 | 0 | 0 | 0 | 16 | 0 | 22 | 0 | 11 | 0 | 0 | 156 | 0 | 0 | 130 | 0 | 187 | 0 | 12 | 0 | 219 | 0 | 0 | 53 | 0 | 113 | 0 | 50 | 0 | 1 | 113 | 420 | 200 | 0 | 0 | 2 | 0
199
| Minimum Generation |  | 9804 | 7:00
| Highest Generation |  | 13185 | 21:00
| Day Peak Generation |  | 11410 | 12:00
| Evening Peak Generation |  | 13185 | 21:00
| HVDC Max Flow |  | 714 | 2:00
| HVDC EvPeak Flow |  | 711 | 21:00
| Load factor L.F |  | 87.19%

## P1
POWER GRID COMPANY OF BANGLADESH LTD.
|  |  | NATIONAL LOAD DESPATCH CENTER |  |  |  |  | QF-LDC-08
|  |  | DAILY REPORT |  |  |  |  | Page -1
[6 empty] | Reporting Date : | 2021-09-01
Till now the maximum generation is : - |  |  | 13792 | 20:00 | Hrs on | 2021-04-27
The Summary of Yesterday's |  | 2021-08-31 | Generation & Demand |  | Today's Actual Min Gen. & Probable Gen. & Demand
Day Peak Generation : |  | 11410 | MW Hour : | 12:00 | Min. Gen. at | 8:00 | 9966 | MW
Evening Peak Generation : |  | 13185 | MW Hour : | 21:00 | Available Max Generation : |  | 14170 | MW
E.P. Demand (at gen end) : |  | 13185 | MW Hour : | 21:00 | Max Demand (Evening) : |  | 13500 | MW
Maximum Generation : |  | 13185 | MW Hour : | 21:00 | Reserve(Generation end) |  | 670 | MW
Total Gen. (MKWH) : |  | 275.8904 | System Load Factor : | 87.19% | Load Shed : |  | 0 | MW
EXPORT / IMPORT THROUGH EAST-WEST INTERCONNECTOR
Export from East grid to West grid :- Maximum |  |  | -368 | MW at | 15:00 | Energy |  | MKWHR.
Import from West grid to East grid :- Maximum |  |  | - | MW at | - | Energy | - | MKWHR.
| Water Level of Kaptai Lake at 6:00 A M on |  | 2021-09-01
Actual : | 98.9 | Ft.(MSL) , | Rule curve : | 99 | Ft.( MSL )
Gas Consumed : | Total = | 1132.2 | MMCFD. | Oil Consumed (PDB) :
[6 empty] | HSD : |  | Liter
[6 empty] | FO : |  | Liter
Cost of the Consumed Fuel (PDB+Pvt) : |  | Gas : | 145922235.536
: |  | Coal : | 77009110 | Oil : | 808618164.86 | Total : | 1031549510.396
Load Shedding & Other Information
Area | Yesterday |  |  |  | Today
|  |  | Estimated Demand (S/S end) |  | Estimated Shedding (S/S end) |  | Rates of Shedding
| MW |  | MW |  |  | MW | (On Estimated Demand)
Dhaka | 0 | 0:00 | 4723.0189 |  |  | 0 | 0%
Chittagong Area | 0 | 0:00 | 1611.7072 |  |  | 0 | 0%
Khulna Area | 0 | 0:00 | 1445.0375 |  |  | 0 | 0%
Rajshahi Area | 0 | 0:00 | 1306.0688 |  |  | 0 | 0%
Cumilla Area | 0 | 0:00 | 1180.0794 |  |  | 0 | 0%
Mymensingh Area | 0 | 0:00 | 952.2965 |  |  | 0 | 0%
Sylhet Area | 0 | 0:00 | 525.2462 |  |  | 0 | 0%
Barisal Area | 0 | 0:00 | 244.9994 |  |  | 0 | 0%
Rangpur Area | 0 | 0:00 | 734.4929 |  |  | 0 | 0%
Total | 0 |  | 12722.9467 |  |  | 0
Information of the Generating Units under shut down.
| Planned Shut- Down |  |  | Forced Shut- Down
1) Barapukuria ST: Unit-1,2
2) Ghorasal-3,4
3) Ashuganj-3,4
4) Baghabari-71 MW & 100 MW
5) Bhola 225 MW GT-2
6) Shahjinazar 8 & 9
7) Haripur 412 MW
Additional Information of Machines, lines, Interruption / Forced Load shed etc.
a) Manikganj-Kabirpur 132 kV Ckt-2 was under shut down from 08:21 to 15:24 for D/W.
b) Bhulta-Rampura 230 kV Ckt-3 was under shut down from 09:48 to 13:55 for C/M.
c) Cumilla-Daudkandi 132 kV Ckt-2 was under shut down from 11:41 to 14:16 for C/M.
d) Shahjadpur 132/33 kV T-3 transformer was under shut down from 11:56 to 12:58 due to emergency C/M.
e) Tangail 132/33 kV T-2 transformer was under shut down from 12:06 to 13:36 for C/M.
f) Halishahar-Khulshi 132 kV Ckt-3 tripped at 11:43 from Halishahar end showing Dist. Z1, B-phase and
was switched on at 12:45.
g) Bibiyana(S) tripped at 16:07 and were synchronized at 17:01(GT) & 18:52(ST) respectively.
h) Rampura-Bhulta 230 kV Ckt-4 was under shut down from 14:15 to 16:02 for C/M.
i) Bhola Natun Biddut STG tripped at 20:00.
j) Bhola Natun Biddut GT-2 synchronized at 23:26.
k) Kabirpur-Manikganj 132 kV Ckt-1&2 tripped at 06:32(01/09/2021) showing SPS and was switched on
at 06:41(01/09/2021).

## P2
EVENING PEAK GENERATION AND DAY LONG ENERGY DATA OF POWER STATIONS
| Date : | 2021-08-31 | [5 empty] | Page -2
Sl. |  |  |  |  | Present | Peak | Energy
No. | Name of the Power Stations |  | Producer | Installed Capacity | Capacity | Hour | Generated | Remarks
Generation
|  |  |  | Unit No. X Capacity | MW | MW | KWH
1 | Ghorasal Repowered CCPP:Unit-3 (GT |  | PDB | 1*260 | 260 | 0 | 0 | Under maint.
2 | Ghorasal Repowered CCPP Unit-4 |  | PDB | 1*210 | 180 | 0 | 0 | Under maint.
| Ghorasal TPP Unit-5 |  | PDB | 1*210 | 190 | 0 | 0 | Gas shortage
3 | Ghorasal 365 MW CCPP Unit-7 |  | PDB | 1*243+1*122 | 365 | 310 | 7439582 | Machine problem
| Ghorashal 78.5 MW PP(MAX) |  | QRPP | 2*40 | 0 | 0 | 0 | Contract Expired
4 | Ghorashal 108MW PP (Regent) |  | IPP | 34*3.35 | 108 | 0 | 0 | Gas shortage
5 | Haripur GTPP |  | SBU, PDB | 2*32 | 20 | 0 | 0 | Under maint.
6 | Haripur 412 MW CCPP |  | EGCB | 1*273+1*139 | 412 | 0 | 0 | Machine problem
7 | Haripur 360MW CCPP(HPL) |  | IPP | 1*235+1*125 | 360 | 173 | 4868000 | Dusty Gas
8 | Meghnaghat 450 MW CCPP(MPL) |  | IPP | 2*150+1*150 | 450 | 320 | 7011550 | Dusty Gas
9 | Meghnaghat 100 MW(IEL) |  | QRPP | 12*8.9 | 0 | 0 | 0 | Contract Expired
10 | Meghnaghat CCPP(Summit) |  | IPP | 2*110+1*110 | 305 | 275 | 6758487 | FGMO
11 | Madanganj 102 PP(Summit) |  | QRPP | 6*17 | 0 | 0 | 0 | Contract Expired
12 | Madanganj-55 MW PP(Summit) |  | (IPP) | 3*17.08+1*11.3 | 55 | 55 | 1300845
13 | Keraniganj 100 MW PP (Powerpac) |  | QRPP | 8*13.45 | 100 | 73 | 1050713 | Engine problem
14 | Narshingdi 22 MW PP (Doreen) |  | SIPP, REB | 8*2.90 | 22 | 22 | 447192
15 | 210 MW Siddhirgonj TPP |  | PDB | 1*210 | 115 | 0 | 0 | Under maint.
16 | Siddhirgonj 2*120 MW GTPP |  | EGCB | 2*105 | 210 | 93 | 2358000 | Gas shortage
17 | Siddhirganj 100 PP(Dutch Bangla) |  | QRPP | 12*8.9 | 100 | 0 | 0 | Contract Expired
18 | Siddhirganj 335 MW CCPP |  | EGCB | 1*217+118 | 335 | 208 | 5139875 | ST Under maint.
19 | Gagnagar 102 MW PP (Digital Power) |  | IPP | 12*8.924 | 102 | 102 | 2151504
20 | Katpotti 52 MW PP (Sinha) |  | IPP | 7*7.9 | 51 | 0 | 0 | Fuel shortage
21 | Kamalaghat 54 MW PP(Banco Energy) |  | IPP | 3*18 | 54 | 54 | 1310760
22 | Kodda 150MW PP |  | BPDB-RPCL | 9*17.06 | 149 | 133 | 1579200 | Fuel shortage
23 | Manikganj 55 MW PP (Northern) |  | IPP | 3*19.3 | 55 | 55 | 1210821
24 | Nababganj 55 MW PP (Southern power ) |  | IPP | 3*19.3 | 55 | 55 | 1315702
25 | Bosila 108MW PP(CLC) |  | IPP | 12*8.775+1*3.5 | 108 | 0 | 0 | Fuel shortage
26 | Summit Power,(Madhabdi+Ashulia) |  | SIPP,REB | 3*3.67+4*8.73 | 80 | 53 | 1227480 | Engine problem
27 | Maona 33 MW PP(Summit) |  | SIPP,REB | 4*8.73 | 33 | 33 | 823200
28 | Rupganj 33 MW PP(Summit) |  | SIPP,REB | 4*8.73 | 33 | 33 | 783900
29 | Gazipur 52 MW PP |  | IPP | 6*8.9 | 52 | 51 | 715200
30 | Tongi 80 MW GTPP |  | PDB | 1* 105 | 105 | 0 | 0 | Under maint.
31 | Kodda 300 MW PP Unit-2 (Summit) |  | IPP | 18*17.076 | 300 | 281 | 6616470 | Engine problem
32 | Keranigonj 300 MW PP (APR) |  | IPP | 256*1.4 | 300 | 305 | 3405659
33 | Bramhangoan 100 MW PP (Aggreko) |  | IPP | 100 | 100 | 101 | 1164639
34 | Aurahati 100MW PP (Aggreko) |  | IPP | 0.85*23+0.95*91 | 100 | 101 | 1445610
35 | Kodda 149 MW PP Unit-1 (Summit) |  | IPP | 149 | 149 | 149 | 3510288
36 | Gazipur 100 MW PP |  | RPCL | 100 MW | 105 | 90 | 2004372 | Engine problem
37 | Meghnaghat 104 MW PP (OPCL) |  | IPP | 18.5*6 | 104 | 94 | 2155200 | Engine problem
38 | Manikgonj 162MW PP(MPGL) |  | IPP | 9*18 | 162 | 162 | 3928320
39 | Spectra Solar Plant Ltd. |  | IPP | 35 | 35 | 0 | 259830
| Dhaka area Total |  |  |  | 5819 | 3381 | 71982399
40 | Chattogram TPP-1 |  | PDB | 1*210 | 180 | 0 | 0 | Gas shortage
| Chattogram TPP-2 |  | PDB | 1*210 | 180 | 120 | 2900000 | Gas shortage
41 | Raozan 25 MW PP |  | IPP | 3*8.9 | 25 | 25 | 428661
42 | Teknaf 20MW PP (Solartech) |  | Teknaf Solartech Energy Ltd. | 20 | 20 | 0 | 132030
43 | Patenga 50MW PP (Baraka) |  | IPP | 8*6.98 | 50 | 50 | 1076640
44 | Kaptai Hydro: Unit-1,2,3,4, 5 |  | PDB | 2*40+3*50 | 230 | 132 | 3110829 | Low water level
45 | Sikalbaha 225MW |  | PDB | 1*150+1*175 | 225 | 0 | 0 | Under maint.
46 | Sikalbaha Peaking GT |  | PDB | 1*150 | 150 | 0 | 0 | Under maint.
47 | Sikalbaha 105 MW PP (Baraka Sikalbaha) |  | IPP | 105 MW | 105 | 105 | 2513272
48 | Hathazari 100 MW peaking PP |  | PDB | 11*8.9 | 98 | 0 | 0 | Under S/D
49 | Dohazari -Kalaish 100 MW Peaking |  | PDB | 6*17 | 102 | 68 | 598848 | Engine problem
50 | Juldah 100 MW Unit-1 (Acorn) |  | QRPP | 8*13.45 | 100 | 92 | 1822800
51 | Juldah 100 MW PP Unit-3 (Acorn) |  | IPP | 0 | 100 | 100 | 2070720
52 | Barabkunda 22 MW PP (Regent) |  | SIPP, PDB | 8*2.90 | 22 | 18 | 459408 | Engine problem
* | Malancha, Ctg. EPZ (United) |  |  | 5*8.73+3*9.34 | 0 | 25 | 355200
53 | Chattogram 108 MW PP (ECPV) |  | IPP | 16*7 | 108 | 79 | 589440 | Fuel shortage
54 | Kaptai 7 MW Solar PP |  | PDB | 7.4 MW | 7 | 0 | 38400
55 | Anwara 300 MW PP (United) |  | IPP | 300 MW | 300 | 214 | 4012036 | Transformer O/L
56 | Jodiac Power |  | IPP | 3*18.55+1*3.6 | 54 | 0 | 0 | Transformer O/L
57 | Karnaphuli Power Ltd. |  | IPP | 110 | 110 | 110 | 2495709 | Engine problem
58 | Juldah unit-2 (Acorn) |  | IPP | 8*13.6 | 100 | 60 | 1680960 | Engine problem
59 | Anlima Energy Ltd. |  | IPP | 6*21.2 | 116 | 114 | 2643327
| Chattogram area Total |  |  |  | 2382 | 1312 | 26928280
60 | Ashuganj TPP Unit- 3 |  | APSCL | 1*150 | 135 | 0 | 0 | Gas shortage
| Ashuganj TPP Unit- 4 |  | APSCL | 1*150 | 129 | 0 | 0 | Gas shortage
| Ashuganj TPP Unit- 5 |  | APSCL | 1*150 | 134 | 70 | 1693042 | Gas shortage
61 | Ashuganj 225 MW CCPP |  | APSCL | 1*142+1*75 | 221 | 181 | 4423000 | Gas shortage
62 | Ashuganj 450 MW CCPP(North) |  | APSCL | 1*360 | 360 | 300 | 7267500 | Gas shortage
63 | Ashuganj 450 MW CCPP(South) |  | APSCL | 1*360 | 360 | 280 | 6675000 | Gas shortage
64 | Ashuganj 50 MW PP |  | APSCL | 14*3.968 | 45 | 23 | 512280 | Engine problem
65 | Ashuganj 55 MW PP (Precision) |  | RPP | 15*4 | 55 | 20 | 652320 | Gas shortage
66 | Ashuganj 195MW PP (APSCL-United) |  | IPP | 20*9.73+1*16 | 195 | 8 | 234181 | Gas shortage
67 | Ashuganj 51 MW PP (Midland) |  | IPP | 6*9.34 | 51 | 25 | 708004 | Engine problem
68 | Ashuganj 150MW PP (Midland) |  | IPP | 23*7.015 | 150 | 125 | 2913878 | Engine problem
69 | Titas 50 MW Peaking PP |  | PDB | 6*8.92 | 52 | 50 | 628672
70 | Chandpur 150 MW CCPP |  | PDB | 1*106+1*57 | 163 | 137 | 3272070 | Machine problem
71 | Chandpur 200MW (Desh energy) |  | IPP | 0 | 200 | 200 | 4439520
72 | Feni 22MW PP (Doreen) |  | SIPP, PDB | 8*2.90 | 22 | 22 | 490896
73 | Feni 11 MW PP (Doreen) |  | SIPP, REB | 4*2.90 | 11 | 11 | 228780
** | Impoprt (Tripura) |  | Imported power | 0 | 160 | 142 | 3104640
74 | Jangalia 33MW PP (Summit) |  | SIPP, PDB | 4*8.73 | 33 | 25 | 606400 | Engine problem
75 | Jangalia 52 MW PP (Lakdanavi) |  | IPP | 6*8.92 | 52 | 43 | 920054 | Engine problem
76 | Cumilla 25 MW PP (Summit) |  | SIPP, PDB | 3*3.67+2*6.97 | 25 | 21 | 522340
77 | Daudkandi 200 MW PP (B.Trac) |  | IPP | 154*1.4 | 200 | 195 | 2583360
78 | Feni Lanka Power |  | IPP | 7*18.415+1*9.78 | 114 | 114 | 2371200
79 | Chowmuhani 113 MW |  | IPP | 12*9.78+2*3.1 | 113 | 95 | 2279760 | Engine problem
80 | Bhairob 54.5 MW |  | IPP | 3*18.2 | 54 | 35 | 532080 | 33 kV feeder fault.
| Cumilla Area Total |  |  |  | 3034 | 2122 | 47058977
81 | RPCL 210MW CCPP |  | IPP | 4*35+1*70 | 202 | 111 | 2976800 | Gas shortage
82 | Tangail 22 MW PP (Doreen) |  | SIPP, PDB | 8*2.90 | 22 | 21 | 488196
83 | Jamalpur 95 MW PP(Powerpac) |  | IPP | 12*8.924 | 95 | 0 | 96000 | Engine problem
84 | Sarishabari 3 MW Solar Plant |  | IPP | 1*3 | 3 | 0 | 14350
85 | Mymensingh 200 MW PP (United) |  | IPP | 200 | 200 | 175 | 1783200 | Engine problem
86 | Jamalpur 115 MW PP (United) |  | IPP | 115 MW | 115 | 78 | 1335600 | Engine problem
87 | Sutiakhali 50 MW Solar PP |  | IPP | 50 | 50 | 0 | 271530
88 | Tangail Palli Power Gen 22 MW |  | IPP | 4*6.7 | 22 | 24 | 538800
| Mymensingh Area Total |  |  |  | 709 | 409 | 7504476
89 | Fenchugonj CCPP Phase-1 |  | PDB | 2*32+1*33 | 70 | 44 | 1035000 | Machine problem
90 | Fenchugonj CCPP Phase-2 |  | PDB | 2*35+1*35 | 90 | 42 | 992280 | Machine problem
91 | Kushiara 163 MW CCPP (KP) |  | IPP | 1*109+1*54 | 163 | 163 | 3810681
92 | Shajibazar 330 MW CCPP |  | PDB | 3*110 | 330 | 240 | 5370000 | Machine problem
93 | Fenchugonj 51 MW PP (Barakatullah) |  | RPP | 19*2.90 | 51 | 53 | 858600
| Fenchuganj 44MW (Energyprima) |  | RPP | 12*3.3+5*2 | 0 | 0 | 0 | Contract Expired
94 | Hobiganj 11MW PP Cofidence-E |  | SIPP, REB | 4*2.90 | 11 | 11 | 215184
95 | Shahjibazar GTPP Unit- 8 & 9 |  | PDB | 2*35 | 66 | 0 | 0 | Under maint.
96 | Shahjibazar 86MW PP (Shahjibazar) |  | RPP | 32*2.90 | 86 | 80 | 1892160
97 | Shahjibazar 100 MW GTPP |  | PDB | 1*100 | 100 | 0 | 0 | Under Shut down
98 | Sylhet 225 MW CCPP |  | PDB | 1*142+1*89 | 231 | 228 | 5181800
99 | Sylhet 20 MW GTPP |  | PDB | 1*20 | 20 | 18 | 392000
| Sylhet 50MW PP (EPL) |  | RPP | 27*2 | 0 | 0 | 0 | Contract Expired
100 | Shahjahanulla 25 MW PP |  | SIPP, REB | 3*9.34 | 25 | 22 | 556152
101 | Bibiana-II 341 MW CCPP (Summit) |  | IPP | 1*222+1*119 | 341 | 315 | 7251460 | FGMO
102 | Bibiyana-III 400 MW CCPP |  | PDB | 400 MW | 400 | 403 | 9153000
103 | Sylhet 10MW PP (Desh) |  | RPP | 6*1.95 | 10 | 10 | 249660
104 | Bibiyana South 400 MW |  | PDB | 400 MW | 383 | 350 | 7361500
| Sylhet Area Total |  |  |  | 2377 | 1979 | 44319477
105 | Bheramara GTPP Unit-3 |  | PDB | 1*20 | 16 | 0 | 0 | Reserve.
** | Bheramara (HVDC ) |  | Imported power | 2*500 | 1000 | 711 | 17229091
106 | Khulna 115 PP MW (KPCL-2) |  | QRPP | 7*17 | 0 | 0 | 0 | Contract Expired
107 | Faridpur 50 MW Peaking PP |  | PDB | 8*6.89 | 54 | 25 | 170400 | Engine problem
108 | Khulna 225 MW CCPP |  | NWPGCL | 1*150+1*75 | 230 | 158 | 952320 | Machine problem
109 | Gopalganj 100 MW Peaking PP |  | PDB | 16*6.98 | 109 | 0 | 0 | Reserve.
110 | Bheramara 410 MW CCPP |  | NWPGCL | 1*278+1*132 | 410 | 190 | 5114016 | Gas shortage
| Noapara 40 MW PP (Khanjahan Ali) |  | QRPP | 5*8.5 | 0 | 0 | 0 | Contract Expired
111 | Noapara 100 MW PP (Bangla Trac) |  | IPP | 70*1.4 | 100 | 100 | 943680
112 | Rupsha 105 MW PP (Orion rupsha) |  | IPP | 6*18.445 | 105 | 89 | 1982880 | Engine problem
113 | Madhumati 100 MW PP |  | NWPGCL | 100 MW | 105 | 50 | 56304 | Line O/L
| Khulna Area Total |  |  |  | 2129 | 1323 | 26448691
114 | Barisal 110 MW PP (Summit ) |  | IPP | 7*17.076 | 110 | 0 | 0 | Reserve.
115 | Bhola 33 MW PP (Venture) |  | RPP | 1*34.50 | 33 | 34 | 670771
116 | Bhola 225 MW CCPP |  | PDB | 2*63+1*68 | 194 | 87 | 2137052 | Machine problem
117 | Bhola 95 MW PP (Aggreko) |  | QRPP | 96*1.10 | 95 | 85 | 1941819 | Gas shortage
118 | Payra 1320 MW |  | BCPCL | 2*622 | 1244 | 620 | 12875800
119 | Bhola Nutan Biddut BD LTD |  | IPP | 220 | 220 | 60 | 2492 | GT-2 Under maint.
120 | United Payra Power Ltd. |  | IPP | 8*18.5+1*9.5 | 150 | 100 | 582000 | Line O/L
| Barisal Area Total |  |  |  | 2046 | 986 | 18209934
121 | Baghabari 71 MW GTPP |  | PDB | 1*71 | 71 | 0 | 0 | Gas shortage
| Baghabari 100 MW GTPP |  | PDB | 1*100 | 100 | 0 | 0 | Gas shortage
122 | Baghabari 50 MW Peaking PP |  | PDB | 6*8.9 | 52 | 40 | 322496 | Engine problem
123 | Bera 70 MW Peaking PP |  | PDB | 9*8.29 | 71 | 27 | 233106 | Engine problem
124 | Amnura 50 MW PP(Sinha) |  | QRPP | 7*7.79 | 50 | 0 | 0 | Fuel shortage
125 | Katakhali 50 MW PP (Northern) |  | QRPP | 6*8.9 | 50 | 0 | 0 | Fuel shortage
126 | Katakhali 50 MW Peaking PP |  | PDB | 6*8.7 | 50 | 37 | 245313 | Engine problem
127 | Sirajgonj Unit-1 225MW |  | NWPGCL | 1*150+1*75 | 210 | 43 | 1806300 | Gas shortage
128 | Sirajgonj Unit-2 225MW |  | NWPGCL | 1*150+1*75 | 220 | 118 | 2502918 | Gas shortage
129 | Sirajgonj Unit-3 225MW |  | NWPGCL | 1*141 | 220 | 149 | 3520364 | Gas shortage
130 | Sirajgonj 400 MW CCPP Unit-4 |  | SNWPGCL | 1*282+1*132 | 414 | 385 | 9079600 | FGMO
131 | Santahar 50 MW Peaking PP |  | PDB | 6*8.7 | 50 | 33 | 274610 | Engine problem
132 | Bogra 22 MW PP (GBB) |  | RPP | 6*4 | 22 | 22 | 493920
133 | Bogura 20 MW PP (Energyprima) |  | RPP | 5*3.3+5*2 | 0 | 0 | 0 | Contract Expired
134 | Ullapara 11 MW PP (Summit) |  | SIPP, REB | 4*2.90 | 11 | 11 | 260028
135 | Natore 52 MW PP (Rajlanka) |  | IPP | 6*8.92 | 52 | 34 | 1013760 | Engine problem
136 | Chapainawabganj 100 MW Peaking PP |  | PDB | 12*8.924 | 104 | 96 | 1053088
137 | Baghabari 200 MW PP (Paramount) |  | IPP | 200 MW | 200 | 189 | 1243861 | Engine problem
138 | Bagura 113 MW PP (Confidence)-2 |  | IPP | 113 MW | 113 | 113 | 2524992
139 | Confidence Power Bogura Unit-1 113 MW |  | IPP | 6*18.55 | 113 | 113 | 2625984
140 | Sirajgonj 6.55 MW Solar |  | NWPGCL | 1*6 | 6 | 0 | 34140
| Rajshahi Area Total |  |  |  | 2179 | 1410 | 27234480
141 | Barapukuria TPP Unit-1 |  | PDB | 1*125 | 85 | 0 | 0 | Under maint.
| Barapukuria TPP Unit-2 |  | PDB | 1*125 | 85 | 0 | 0 | Under maint.
142 | Barapukuria 275 MW TPP Unit-3 |  | PDB | 1*275 | 274 | 157 | 3779400 | Coal shortage
143 | Rangpur 20 MW GTPP |  | PDB | 1*20 | 20 | 0 | 0 | Reserve.
144 | Saidpur 20 MW GTPP |  | PDB | 1*20 | 20 | 0 | 0 | Reserve.
145 | Rangpur 113 MW PP (Confidence) |  | IPP | 113 MW | 113 | 106 | 2389872
146 | Sympa Solar Power 8MW |  | IPP | 8 MW | 8 | 0 | 34460
| Rangpur Area Total |  |  |  | 605 | 263 | 6203732
| Total |  |  |  | 21280 | 13185 | 275890446
| Eastern Grid Total |  |  |  | 14321 | 9203 | 197793609
| Western Grid Total |  |  |  | 6959 | 3982 | 78096837
| National Grid Total |  |  |  | 21280 | 13185 | 275890446
*Data collected from respective power station over telephone.
Executive Engineer
Network Operation Division
Page- 3

## P3
POWER GRID COMPANY OF BANGLADESH LTD.
NATIONAL LOAD DESPATCH CENTER
MAXIMUM LOAD SERVED BY DIFFERENT GRID SUB-STATIONS
QF-LDC-09
Date: | 2021-08-31
(a) ENTIRE EASTERN GRID : |  | 8446 | MW | (b) ENTIRE WESTERN GRID : |  | 3967 | MW
i) Dhaka area |  | 4403 | MW | i) Khulna area |  | 1567 | MW
ii) Chittagong area |  | 1362 | MW | ii) Rajshahi area |  | 1227 | MW
iii) Comilla area |  | 1205 | MW | iii) Barisal area |  | 405 | MW
iv) Mymensingh area |  | 924 | MW | iv) Rangpur area |  | 768 | MW
v) Sylhet area |  | 552 | MW
| SYSTEM TOTAL DEMAND ( a + b ) = |  | 12413 | MW
MAXIMUM LOAD SERVED BY DIFFERENT SUB-STATIONS
Sub-station | Load (MW) | Hour | Sub-station | Load (MW) | Hour | Sub-station | Load (MW) | Hour
Siddhirganj | 132 | 16:00 | Kishoreganj | 128 | 18:30 | Jessore | 118 | 20:00
Munsiganj | 104 | 21:00 | Netrokona | 107 | 20:00 | Benapol | 62 | 22:00
Sonargaon | 69 | 23:00 | Jamalpur | 128 | 23:00 | Jhenida | 106 | 22:00
Shyampur | 206 | 11:00 | Sherpur | 120 | 22:00 | Bottail | 124 | 21:00
Bhulta | 214 | 23:00 | Srimongal | 56 | 20:00 | G.K Project | 56 | 19:30
Madanganj | 52 | 10:00 | Shahjibazar | 114 | 22:00 | Faridpur | 152 | 21:00
Shitalakhya | 109 | 12:00 | Fenchuganj | 48 | 19:00 | Rajbari | 54 | 21:00
Rahim steel | 25 | 8:00 | Kulawara | 50 | 18:30 | Madaripur | 104 | 23:00
Matuail | 62 | 10:00 | Sylhet | 139 | 19:30 | Sariatpur | 72 | 22:00
Ghorasal | 80 | 22:00 | Chatak | 31 | 20:00 | Gopalganj | 96 | 19:30
Narsingdi | 186 | 19:30 | Sunamganj | 53 | 21:00 | Bagerhat | 105 | 19:30
Haripur (SBU) | 122 | 9:00 | Biani Bazar | 69 | 21:00 | Mongla | 50 | 12:00
Sreenagar | 42 | 22:00 | Comilla (S) | 148 | 18:30 | Satkhira | 109 | 22:00
Ullon | 90 | 0:00 | Comilla(N) | 145 | 24:00 | Gallamari | 25 | 1:00
Hasnabad | 84 | 18:30 | Chandpur | 70 | 23:00 | Magura | 52 | 21:00
Magbazar | 77 | 13:00 | Feni | 125 | 22:00 | Norail | 44 | 21:00
Maniknagar | 82 | 13:00 | Chowmuhani | 214 | 23:00 | Chuadanga | 99 | 21:00
Bangabhaban | 13 | 10:00 | Ashuganj | 46 | 1:00 | Borguna | 20 | 22:00
Motijheel | 30 | 11:00 | Daudkandi | 165 | 22:00 | Barisal(N) | 45 | 21:00
Narinda | 72 | 13:00 | B.Baria | 173 | 23:00 | Barisal (S) | 114 | 21:00
Kazla | 87 | 19:00 | Ramganj | 86 | 23:00 | Patuakhali | 124 | 20:00
Dhanmondi | 176 | 13:00 | Chaddagram | 48 | 22:00 | Bhandaria | 58 | 21:00
Lalbag | 91 | 17:00 | PHP | 10 | 22:00 | Borhan Uddin | 46 | 21:00
Madartek | 75 | 23:00 | Kochua | 82 | 21:00 | Ishurdi | 66 | 20:00
Dhaka University | 37 | 12:00 | Madunaghat | 60 | 19:30 | Ruppur Paromanobik | 4 | 9:00
Aftabnagar | 26 | 13:00 | Hathazari | 97 | 19:00 | Natore | 129 | 20:00
Fatullah | 61 | 10:00 | Khulshi | 172 | 17:00 | Bogra | 163 | 24:00
Nawabganj | 53 | 22:00 | Halishahar | 97 | 12:00 | Noagaon | 109 | 23:00
Keraniganj | 72 | 19:00 | Baraulia | 149 | 12:00 | Rajshahi | 146 | 22:00
Mirpur | 121 | 18:30 | Sikalbaha | 31 | 0:00 | Rajshahi New | 19 | 19:30
Kalyanpur | 108 | 19:30 | Dohazari | 106 | 21:00 | C.Nawabganj | 58 | 21:00
Gulshan | 92 | 12:00 | Cox'sbazar | 90 | 19:00 | Amnura | 48 | 21:00
Uttara | 101 | 12:00 | Chandraghona | 28 | 19:30 | Pabna | 100 | 20:00
Uttara New | 19 | 12:00 | Kaptai | 5 | 19:00 | Shahjadpur | 103 | 20:00
Kamrangirchar | 99 | 12:00 | A. Khaer Stl. | 8 | 3:00 | Serajganj | 100 | 22:00
Savar | 170 | 19:00 | Bakulia | 113 | 19:30 | Niyamatpur | 66 | 1:00
Bhasantec | 132 | 13:00 | Julda | 23 | 1:00 | Joypurhat | 60 | 20:00
Agargaon | 90 | 13:00 | TK chemical | 36.3 | 18:30 | Sherpur(Bogura) | 60 | 22:00
Satmosjid | 97 | 18:30 | Modern Steel | 0 | 1:00 | Mohastangor | 66 | 23:00
Tongi | 107 | 18:00 | Shahmirpur | 36 | 18:30 | Bhangura | 32 | 19:30
Kabirpur | 250 | 15:00 | Khagrachhari | 28 | 8:00 | Rangpur | 135 | 22:00
Basundhara | 238 | 13:00 | Matarbari | 39 | 19:30 | Lalmonirhat | 43 | 20:00
Manikganj | 80 | 22:00 | Baroiar Hat | 56 | 15:00 | Saidpur | 96 | 11:00
Joydevpur | 169 | 21:00 | Rangamati | 14 | 18:30 | Purbasadipur | 101 | 23:00
New Tongi | 91 | 15:00 | Abul Khair 230 | 144 | 1:00 | Thakurgaon | 89 | 20:00
Kodda | 309 | 14:00 | BSRM | 138 | 19:30 | Palashbari | 112 | 24:00
Dhamrai | 120 | 11:00 | GPH Ispat | 97 | 19:00 | Barapukuria | 54 | 21:00
Rajendrapur | 110 |  | Agrabad | 86 | 15:00 | Panchagar | 53 | 21:00
Valuka | 120 | 18:30 | Goalpara | 29 | 19:30 | Joldhaka | 52 | 21:00
Tangail | 193 | 22:00 | Central S/S | 114 | 20:00 | Kurigram | 63 | 21:00
Mymensing | 207 | 22:00 | Noapara | 50 | 21:00 | Mithapukur | 40 | 19:00
Sub Divisional Engineer |  |  | Executive Engineer |  | Superintendent Engineer

## Voltage
e
MAXIMUM & MINIMUM VOLTAGES OF DIFFERENT GRID SUB-STATIONS:
| Date: | 2021-08-31 | [7 empty] | QF-LDC-10
| Sub-Station | Max Voltage | Hour | Min | Hour | Sub-Station | Maxm | Hour | Min | Hour
|  |  |  | Voltage |  |  | Voltage |  | Voltage
| 400 KV | KV | Hour | KV |  |  | KV |  | KV
| Bibiyana | 406 | 1:00 | 400 | 11:00 | Kaliakoir | 392 | 0.29167 | 385 | 0.45833
| Bheramara | 401 | 17:00 | 395 | 19:00 | Bhulta | 384 | 0.041667 | 376 | 0.45833
| Ashuganj(N) | 392 | 4:00 | 383 | 10:00 | Gopalganj | 406 | 0.625 | 390 | 0.79167
| Payra | 411 | 1:00 | 400 | 1:00
| 230 KV | KV |  | KV |  | 230 KV | KV |  | KV
| Ghorasal | 235 | 1:00 | 235 | 1:00 | Hathazari | 228 | 6:00 | 223 | 12:00
| Ishurdi | 234 | 18:30 | 225 | 22:00 | Megnaghat | 232 | 6:00 | 228 | 11:00
| Ashuganj | 256 | 11:00 | 235 | 9:00 | Fenchuganj | 243 | 1:00 | 239 | 20:00
| Serajganj | 231 | 18:30 | 225 | 22:00 | Siddhirganj | 231 | 3:00 | 225 | 12:00
| Baghabari | 237 | 18:00 | 227 | 22:00 | Maniknagar | 229 | 3:00 | 223 | 10:00
| Barapukuria | 238 | 9:00 | 227 | 22:00 | Agargaon | 229 | 7:00 | 221 | 10:00
| Bogra | 229 | 9:00 | 217 | 22:00 | Barisal | 241 | 7:00 | 234 | 24:00
| Rajshahi | 230 | 9:00 | 219 | 22:00 | Bhola 225 MW | 246 | 9:00 | 237 | 20:00
| Khulna South | 229 | 24:00 | 215 | 2:00 | AKSML | 229 | 7:00 | 223 | 12:00
| Rampura | 229 | 4:00 | 222 | 10:00 | BSRM | 230 | 8:00 | 225 | 12:00
| Haripur | 228 | 3:00 | 223 | 10:00 | Bibiyana | 243 | 7:00 | 234 | 18:00
| Hasnabad | 228 | 18:00 | 222 | 9:00 | Bhulta | 232 | 1:00 | 224 | 11:00
| Shyampur | 229 | 1:00 | 220 | 10:00 | Ashuganj (S) | 237 | 1:00 | 234 | 9:00
| Aminbazar | 230 | 1:00 | 222 | 2:00 | Kaliakoir | 230 | 2:00 | 222 | 12:00
| Tongi | 230 | 7:00 | 220 | 11:00 | GPH | 228 | 2:00 | 223 | 12:00
| Comilla (N) | 231 | 1:00 | 227 | 9:00
| 132 kV | KV |  | KV |  | 132 kV | KV |  | KV
| Siddhirganj | 134 | 1:00 | 128 | 10:00 | Madanhat | 136 | 0.70833 | 133 | 0.16667
| Munsiganj | 137 | 19:00 | 129 | 9:00 | Hathazari | 135 | 0.041667 | 132 | 0.5
| Sonargaon | 133 | 1:00 | 130 | 7:00 | Khulshi | 133 | 0.20833 | 129 | 0.54167
| Shyampur | 136 | 1:00 | 131 | 10:00 | Halishahar | 135 | 0.79167 | 130 | 0.625
| Bhulta | 127 | 1:00 | 120 | 10:00 | Baraulia | 134 | 0.125 | 129 | 0.5
| Madanganj | 136 | 19:00 | 128 | 10:00 | Sikalbaha | 136 | 0.75 | 132 | 0.5
| Shitalakhya | 138 | 19:00 | 127 | 9:00 | Dohazari | 131 | 0.75 | 127 | 0.20833
| Rahim steal | 134 | 3:00 | 129 | 11:00 | Cox'sbazar | 120 | 0.41667 | 106 | 0.95833
| Matuail | 134 | 1:00 | 128 | 10:00 | Chandraghona | 135 | 0.083333 | 132 | 0.625
| Ghorasal | 138 | 1:00 | 137 | 21:00 | Kaptai | 133 | 0.041667 | 132 | 0.33333
| Narsinghdi | 130 | 8:00 | 123 | 1:00 | A. Khaer Stl. | 134 | 0.33333 | 130 | 0.45833
| Haripur (SBU) | 134 | 2:00 | 128 | 9:00 | Bakulia | 135 | 0.79167 | 131 | 0.5
| Sreenagar | 130 | 1:00 | 125 | 9:00 | Julda | 136 | 0.75 | 132 | 0.625
| Ullon | 132 | 1:00 | 125 | 10:00 | TK Chemical | 136 | 0.875 | 132 | 0.25
| Hasnabad | 136 | 1:00 | 132 | 10:00 | Modern Steel | 134 | 0.041667 | 130 | 0.5
| Magbazar | 131 | 2:00 | 125 | 10:00 | Shahmirpur | 137 | 0.79167 | 132 | 0.25
| Maniknagar | 135 | 6:00 | 128 | 10:00 | Khagrachhari | 134 | 0.33333 | 130 | 0.5
| Bangabhaban | 135 | 6:00 | 128 | 10:00 | Matarbari | 132 | 0.75 | 123 | 0.625
| Motijheel | 135 | 6:00 | 128 | 10:00 | Baroiar Hat | 135 | 0.375 | 132 | 0.16667
| Narinda | 135 | 6:00 | 128 | 10:00 | Rangamati | 134 | 7:00 | 131 | 12:00
| Kazla | 135 | 6:00 | 128 | 10:00 | Agrabad | 134 | 1:00 | 129 | 15:00
| Dhanmondi | 134 | 1:00 | 127 | 10:00 | Goalpara S/S | 140 | 18:30 | 134 | 0.041667
| Lalbag | 130 | 1:00 | 125 | 9:00 | Khulna Central S/S | 139 | 16:00 | 131 | 0.083333
| Madartek | 132 | 1:00 | 125 | 10:00 | Noapara | 138 | 16:00 | 126 | 0.041667
| Dhaka University | 133 | 4:00 | 125 | 11:00 | Jessore | 134 | 16:00 | 123 | 0.83333
| Aftabnagar | 133 | 5:00 | 125 | 12:00 | Benapol | 132 | 0.375 | 122 | 0.91667
| Fatullah | 137 | 1:00 | 131 | 10:00 | Jhenida | 130 | 9:00 | 119 | 0.91667
| Nawabganj | 130 | 1:00 | 125 | 9:00 | Bottail | 133 | 0.66667 | 126 | 0.91667
| Keraniganj | 131 | 1:00 | 126 | 9:00 | G.K Project | 139 | 0.33333 | 133 | 0.91667
| Mirpur | 133 | 2:00 | 127 | 10:00 | Faridpur | 135 | 0.125 | 130 | 0.625
| Kalyanpur | 134 | 2:00 | 128 | 10:00 | Rajbari | 134 | 0.20833 | 128 | 0.95833
| Gulshan | 132 | 1:00 | 125 | 10:00 | Madaripur | 141 | 0.29167 | 132 | 0.95833
| Uttara | 132 | 1:00 | 124 | 9:00 | Shariyatpur S/S | 139 | 5:00 | 132 | 0.95833
| Uttara New | 133 | 1:00 | 127 | 10:00 | Gopalganj | 143 | 0.875 | 135 | 0.625
| Kamrangirchar | 131 | 1:00 | 125 | 9:00 | Bagerhat | 136 | 18:30 | 126 | 0.083333
| Savar | 135 | 2:00 | 129 | 10:00 | Mongla | 135 | 16:00 | 130 | 0.041667
| Bhasantec | 136 | 1:00 | 129 | 10:00 | Satkhira | 137 | 16:00 | 127 | 1:00
| Agargaon | 137 | 1:00 | 131 | 10:00 | Gallamari | 140 | 0.77083 | 131 | 2:00
| Satmosjid | 137 | 3:00 | 131 | 10:00 | Magura | 130 | 9:00 | 118 | 0.875
| Tongi | 139 | 1:00 | 132 | 11:00 | Narail | 129 | 0.375 | 117 | 0.91667
| Kabirpur | 137 | 19:00 | 131 | 9:00 | Chuadanga | 133 | 9:00 | 121 | 0.91667
| Basundhara | 137 | 18:30 | 130 | 9:00 | Borguna | 138 | 9:00 | 130 | 0.79167
| Manikganj | 141 | 18:00 | 130 | 11:00 | Barisal(N) | 140 | 7:00 | 133 | 15:00
| Joydevpur | 141 | 13:00 | 137 | 9:00 | Barisal (S) | 138 | 0.75 | 131 | 0.625
| New Tongi | 138 | 4.00 | 131 | 9:00 | Patuakhali(S) | 138 | 0.91667 | 130 | 0.54167
| Kodda | 134 | 2:00 | 124 | 14:00 | Bhandaria | 135 | 0.29167 | 126 | 0.83333
| Dhamrai | 133 | 1:00 | 125 | 16:00 | Ishurdi | 137 | 18:30 | 131 | 22:00
| Rajendrapur | 134 | 2:00 | 122 | 13:00 | Ruppur Paromanobik | 137 | 17:00 | 132 | 21:00
| Valuka | 118 | 19:30 | 108 | 2:00 | Natore | 136 | 9:00 | 128 | 22:00
| Tangail | 133 | 18:00 | 125 | 11:00 | Bogra | 138 | 18:00 | 128 | 22:00
| Mymensing | 123 | 18:00 | 112 | 1:00 | Noagaon | 134 | 9:00 | 121 | 23:00
| Kishorganj | 125 | 18:00 | 118 | 1:00 | Rajshahi | 135 | 18:30 | 128 | 1:00
| Netrokona | 118 | 18:00 | 109 | 1:00 | Rajshahi New | 136 | 16:00 | 127 | 22:00
| Jamalpur | 129 | 18:00 | 108 | 1:00 | C.Nawabganj | 137 | 18:30 | 127 | 22:00
| Sherpur | 128 | 18:00 | 105 | 1:00 | Amnura | 137 | 18:30 | 127 | 22:00
| Srimongal | 134 | 4:00 | 131 | 21:00 | Pabna | 135 | 18:30 | 129 | 22:00
| Shahjibazar | 134 | 18:00 | 128 | 1:00 | Shahjadpur | 138 | 5:00 | 134 | 13:00
| Fenchuganj | 135 | 7:00 | 132 | 2:00 | Serajganj | 135 | 18:00 | 128 | 22:00
| Khulawara | 134 | 4:00 | 132 | 18:30 | Niyamatpur | 133 | 17:00 | 117 | 22:00
| Sylhet | 133 | 5:00 | 130 | 21:00 | Joypurhat | 135 | 17:00 | 120 | 22:00
| Chatak | 131 | 4:00 | 127 | 20:00 | Sherpur(Bogura) | 136 | 18:00 | 128 | 22:00
| Sunamganj | 131 | 9:00 | 124 | 21:00 | Mohastangor | 136 | 18:00 | 125 | 23:00
| Biani Bazar | 132 | 07¦:00 | 126 | 21:00 | Bangura | 137 | 18:00 | 133 | 1:00
| Comilla(s) | 129 | 5:00 | 123 | 18:30 | Rangpur | 133 | 9:00 | 117 | 23:00
| Comilla(n) | 140 | 17:00 | 136 | 9:00 | Lalmonirhat | 132 | 9:00 | 118 | 23:00
| Chandpur | 141 | 16:00 | 137 | 23:00 | Saidpur | 133 | 17:00 | 115 | 23:00
| Feni | 138 | 10:00 | 132 | 18:30 | Purbasadipur | 130 | 9:00 | 113 | 22:00
| Chowmuhani | 135 | 18:00 | 129 | 23:00 | Thakurgaon | 130 | 5:00 | 111 | 23:00
| Ashuganj | 137 | 18:00 | 134 | 22:00 | Palashbari | 134 | 9:00 | 123 | 20:00
| Daudkandi | 138 | 1:00 | 130 | 9:00 | Barapukuria | 138 | 9:00 | 127 | 22:00
| B.Baria | 130 | 6:00 | 127 | 21:00 | Panchagar | 132 | 17:00 | 111 | 22:00
| Ramganj | 138 | 9:00 | 131 | 24:00 | Joldhaka | 130 | 0.375 | 112 | 0.91667
| Chaddagram | 138 | 10:00 | 133 | 23:00 | Kurigram | 135 | 0.375 | 117 | 0.91667
| PHP | 136 | 10:00 | 131 | 18:30 | Mithapukur | 135 | 0.375 | 122 | 0.95833
| Kochua | 139 | 11:00 | 135 | 22:00
| Sub Assistant Engineer | [5 empty] | Sub Divisional Engineer
| Network Operation Division | [5 empty] | Network Operation Division |  |  | Page 7 of 7

## L-Curve
Date | 2021-08-31
.
TIME | E-W INT.(Export) | EAST GRID | WEST GRID | TOTAL |  |  | DAILY LOAD CURVE
0:00 | 222 | 8874 | 3893 | 12767 |  |  |  | QF-LDC-11
0:30 | 255 | 8604.5 | 3693 | 12297.5 | Date: | 2021-08-31
1:00 | 288 | 8335 | 3493 | 11828
1:30 | 295 | 8211 | 3426 | 11637
2:00 | 302 | 8087 | 3359 | 11446
2:30 | 296 | 8002.5 | 3300 | 11302.5 | [5 empty] | Gen. at Eve. Peak | 13185 | 13185 MW (21:00 )
3:00 | 290 | 7918 | 3241 | 11159 | [6 empty] | 21:00
3:30 | 273 | 7841.5 | 3176.5 | 11018 | [5 empty] | Gen. at Day Peak | 11410 | 11410 MW (12:00 )
4:00 | 256 | 7765 | 3112 | 10877 | [6 empty] | 12:00
4:30 | 265 | 7744.5 | 3098 | 10842.5 | [5 empty] | Highest Generation | 13185
5:00 | 274 | 7724 | 3084 | 10808 | [6 empty] | 21:00
5:30 | 197 | 7429 | 2963 | 10392
6:00 | 120 | 7134 | 2842 | 9976
6:30 | 143 | 7079 | 2811 | 9890
7:00 | 166 | 7024 | 2780 | 9804
7:30 | 121 | 7020.5 | 2800.5 | 9821
8:00 | 76 | 7017 | 2821 | 9838
8:30 | 118 | 7151.5 | 2901 | 10052.5
9:00 | 160 | 7286 | 2981 | 10267
9:30 | 115 | 7545.5 | 2972.5 | 10518
10:00 | 70 | 7805 | 2964 | 10769
10:30 | 49 | 7939 | 2975.5 | 10914.5
11:00 | 28 | 8073 | 2987 | 11060
11:30 | 70 | 8245.5 | 2989.5 | 11235
12:00 | 112 | 8418 | 2992 | 11410
12:30 | 158 | 8491.5 | 2999.5 | 11491
13:00 | 204 | 8565 | 3007 | 11572
13:30 | 225 | 8583.5 | 3018.5 | 11602
14:00 | 246 | 8602 | 3030 | 11632
14:30 | 307 | 8647 | 3026 | 11673
15:00 | 368 | 8692 | 3022 | 11714
15:30 | 202 | 8649.5 | 3101 | 11750.5
16:00 | 36 | 8607 | 3180 | 11787
16:30 | 34 | 8414 | 3106.5 | 11520.5
17:00 | 32 | 8221 | 3033 | 11254
17:30 | 68 | 7993 | 3020.5 | 11013.5
18:00 | 104 | 7765 | 3008 | 10773
18:30 | 55 | 8201.5 | 3337.5 | 11539
19:00 | 6 | 8638 | 3667 | 12305
19:30 | 48 | 8894 | 3823 | 12717
20:00 | 192 | 9042 | 3857 | 12899 |  |  |  | Executive Engineer
20:30 | 198 | 9122.5 | 3919.5 | 13042 |  |  |  | Network Operation Division
21:00 | 204 | 9203 | 3982 | 13185
21:30 | 211 | 9150 | 3974.5 | 13124.5
22:00 | 218 | 9097 | 3967 | 13064 |  |  |  |  | Page 6 of 7
22:30 | 231 | 9102 | 3947.5 | 13049.5
23:00 | 244 | 9107 | 3928 | 13035
23:30 | 233 | 8990.5 | 3910.5 | 12901
24:00 | 222 | 8874 | 3893 | 12767
13185 MW (21:00 )
11410 MW (12:00 )

## En-Curve
DAILY ENERGY CURVE
Date | 2021-08-31 |  | Energy | 275890446
[11 empty] | 2021-08-31 | [5 empty] | QF-LDC-12
TIME | GAS | HVDC | P.GEN(GAS). | P.GEN(OIL). | COAL | HYDRO | OIL | SHORTAGE | TRIPURA | SOLAR
0:00 | 4075 | 713 | 1812 | 4737 | 755 | 132 | 604 | 0 | 140 | 0
0:30 | 4019 | 713 | 1804.5 | 4349 | 728.5 | 130.5 | 519.5 | 0 | 134 | 0 | Date: | 2021-08-31
1:00 | 3963 | 713 | 1797 | 3961 | 702 | 129 | 435 | 0 | 128 | 0
1:30 | 3980.5 | 713.5 | 1825 | 3748 | 693 | 129 | 420 | 0 | 128 | 0 | [7 empty] | Total Energy | 275.8904 | Total Energy Gen 275.890 MKWHr Energy Not Served 0.000 MKWHr Energy Requirement 275.890 MKWHr
2:00 | 3998 | 714 | 1853 | 3535 | 684 | 129 | 405 | 0 | 128 | 0 | [7 empty] | Energy not Served | 0
2:30 | 4020 | 714 | 1854 | 3510.5 | 669 | 130 | 278 | 0 | 127 | 0 | [7 empty] | Energy Requirement | 275.8904
3:00 | 4042 | 714 | 1855 | 3486 | 654 | 131 | 151 | 0 | 126 | 0
3:30 | 4046.5 | 713.5 | 1849.5 | 3417 | 654 | 131 | 83.5 | 0 | 123 | 0 | [6 empty] | Shortage
4:00 | 4051 | 713 | 1844 | 3348 | 654 | 131 | 16 | 0 | 120 | 0
4:30 | 4065.5 | 713 | 1841 | 3314 | 654 | 131 | 8 | 0 | 116 | 0
5:00 | 4080 | 713 | 1838 | 3280 | 654 | 131 | 0 | 0 | 112 | 0
5:30 | 4056.5 | 713 | 1814 | 2919.5 | 649 | 131 | 0 | 0 | 108 | 1
6:00 | 4033 | 713 | 1790 | 2559 | 644 | 131 | 0 | 0 | 104 | 2
6:30 | 4052 | 713.5 | 1768.5 | 2497 | 614 | 131 | 0 | 0 | 103 | 11 |  |  |  |  | Coal
7:00 | 4071 | 714 | 1747 | 2435 | 584 | 131 | 0 | 0 | 102 | 20
7:30 | 4065 | 714 | 1720.5 | 2491 | 555 | 131 | 0 | 0 | 105 | 39.5 |  |  |  | Oil |  |  |  | ,
8:00 | 4059 | 714 | 1694 | 2547 | 526 | 131 | 0 | 0 | 108 | 59
8:30 | 4069 | 714 | 1745.5 | 2685 | 525.5 | 131 | 0 | 0 | 107 | 75.5
9:00 | 4079 | 714 | 1797 | 2823 | 525 | 131 | 0 | 0 | 106 | 92
9:30 | 4068 | 714 | 1784.5 | 3066 | 534.5 | 131 | 24 | 0 | 108 | 88
10:00 | 4057 | 714 | 1772 | 3309 | 544 | 131 | 48 | 0 | 110 | 84
10:30 | 4047.5 | 713.5 | 1742 | 3481.5 | 553.5 | 116 | 65 | 0 | 111 | 84.5
11:00 | 4038 | 713 | 1712 | 3654 | 563 | 101 | 82 | 0 | 112 | 85
11:30 | 4067.5 | 713.5 | 1711 | 3766 | 572.5 | 101.5 | 82 | 0 | 116 | 105
12:00 | 4097 | 714 | 1710 | 3878 | 582 | 102 | 82 | 0 | 120 | 125
12:30 | 4020 | 714 | 1720.5 | 4000.5 | 587.5 | 117.5 | 90 | 0 | 126 | 115
13:00 | 3943 | 714 | 1731 | 4123 | 593 | 133 | 98 | 0 | 132 | 105
13:30 | 3943 | 714 | 1731 | 4123 | 593 | 133 | 98 | 0 | 132 | 105
14:00 | 3943 | 714 | 1731 | 4123 | 593 | 133 | 98 | 0 | 132 | 105
14:30 | 3949.5 | 714 | 1710.5 | 4176 | 601.5 | 134 | 140 | 0 | 134 | 83.5
15:00 | 3956 | 714 | 1690 | 4229 | 610 | 135 | 182 | 0 | 136 | 62
15:30 | 3934 | 714 | 1691.5 | 4274.5 | 631 | 135.5 | 188 | 0 | 136 | 46
16:00 | 3912 | 714 | 1693 | 4320 | 652 | 136 | 194 | 0 | 136 | 30
16:30 | 3758.5 | 713 | 1696 | 4221 | 642.5 | 136 | 196.5 | 0 | 132 | 25
17:00 | 3605 | 712 | 1699 | 4122 | 633 | 136 | 199 | 0 | 128 | 20
17:30 | 3639 | 711.5 | 1668.5 | 3883.5 | 612.5 | 136 | 226 | 0 | 126 | 10.5
18:00 | 3673 | 711 | 1638 | 3645 | 592 | 136 | 253 | 0 | 124 | 1
18:30 | 3716 | 711.5 | 1701 | 4090.5 | 617 | 135 | 431.5 | 0 | 136 | 0.5
19:00 | 3759 | 712 | 1764 | 4536 | 642 | 134 | 610 | 0 | 148 | 0
19:30 | 3900 | 711 | 1758 | 4670 | 732 | 134 | 664 | 0 | 148 | 0
20:00 | 4031 | 711 | 1739 | 4711 | 745 | 134 | 684 | 0 | 144 | 0
20:30 | 4039.5 | 711 | 1758.5 | 4820.5 | 761 | 133 | 675.5 | 0 | 143 | 0
21:00 | 4048 | 711 | 1778 | 4930 | 777 | 132 | 667 | 0 | 142 | 0
21:30 | 4037.5 | 711 | 1796 | 4879 | 778 | 132 | 650 | 0 | 141 | 0
22:00 | 4027 | 711 | 1814 | 4828 | 779 | 132 | 633 | 0 | 140 | 0
22:30 | 4047.5 | 712 | 1825 | 4782.5 | 778 | 132 | 632.5 | 0 | 140 | 0
23:00 | 4068 | 713 | 1836 | 4737 | 777 | 132 | 632 | 0 | 140 | 0
23:30 | 4071.5 | 713 | 1824 | 4737 | 766 | 132 | 618 | 0 | 140 | 0 | Max Temp. in Dhaka |  | 33.4° C
24:00 | 4075 | 713 | 1812 | 4737 | 755 | 132 | 604 | 0 | 140 | 0
Executive Engineer
Network Operation Division
Page 5 of 7
00:00
00:30
01:00
01:30
02:00
02:30
03:00
03:30
04:00
04:30
05:00
05:30
06:00
06:30
07:00
07:30
08:00
08:30
09:00
09:30
10:00
10:30
11:00
11:30
12:00
12:30
13:00
13:30
14:00
14:30
15:00
15:30
16:00
16:30
17:00
17:30
18:00
18:30
19:00
19:30
20:00
20:30
21:00
21:30
22:00
22:30
23:00
23:30
24:00
GAS
Oil
HVDC
COAL
HYDRO
Total Energy Gen 275.890 MKWHr Energy Not Served 0.000 MKWHr Energy Requirement 275.890 MKWHr
SOLAR
Note on W13: Author:

## Generation
g | 2021-08-31
Si No | Unit | 1:00 | 2:00 | 3:00 | 4:00 | 5:00 | 6:00 | 7:00 | 8:00 | 9:00 | 10:00 | 11:00 | 12:00 | 13:00 | 14:00 | 15:00 | 16:00 | 17:00 | 18:00 | 18:30 | 19:00 | 19:30 | 20:00 | 21:00 | 22:00 | 23:00 | 24:00 | KWH
1 | Karnaphuli Hydro PP Unit-1, 2 & 3 | 69 | 69 | 71 | 71 | 71 | 71 | 71 | 71 | 71 | 71 | 71 | 72 | 73 | 73 | 75 | 76 | 76 | 76 |  | 74 | 74 | 74 | 72 | 72 | 72 | 72 | 1698829
2 | Karnaphuli Hydro PP Unit-4 & 5 | 60 | 60 | 60 | 60 | 60 | 60 | 60 | 60 | 60 | 60 | 30 | 30 | 60 | 60 | 60 | 60 | 60 | 60 |  | 60 | 60 | 60 | 60 | 60 | 60 | 60 | 1412000
3 | Chattogram TPP-1
4 | Chattogram TPP-2 | 120 | 120 | 120 | 120 | 120 | 120 | 120 | 120 | 120 | 120 | 120 | 120 | 120 | 120 | 120 | 120 | 120 | 120 |  | 120 | 120 | 120 | 120 | 120 | 120 | 120 | 2900000
5 | Raozan 25 MW PP | 25 | 25 | [7 empty] | 1 | 24 | 25 | 25 | 25 | 25 | 25 | 25 | 25 |  | 25 | 25 | 25 | 25 | 25 | 25 | 25 | 428661
| Teknaf 20MW PP (Solartech) | [5 empty] | 0 | 3 | 10 | 10 | 18 | 20 | 19 | 19 | 15 | 5 | 3 | 5 | 0 | [8 empty] | 132030
6 | Sikalbaha 225MW CCPP (Gas)
7 | Sikalbaha 225MW CCPP(Oil)
8
9 | Sikalbaha 150MW GTPP
10 | Sikalbaha 150MW GTPP(Oil)
| Dohazari -Kalaish 100 MW Peaking | 68 | 68 | 34 | [16 empty] | 68 | 68 | 68 | 68 | 68 | 68 | 68 | 598848
12 | Hathazari 100 MW peaking PP
| Sikalbaha 105 MW PP (Baraka Sikalbaha) | 100 | 105 | 105 | 105 | 105 | 105 | 105 | 105 | 105 | 105 | 105 | 105 | 89 | 91 | 105 | 105 | 105 | 105 |  | 105 | 105 | 105 | 105 | 105 | 105 | 105 | 2513272
| Daudkandi 200 MW PP (B.Trac) | 200 | [8 empty] | 90 | 150 | 200 | 200 | 200 | 200 | 200 | 145 | 70 |  | 110 | 120 | 126 | 195 | 200 | 200 | 200 | 2583360
14 | Titas 50 MW Peaking PP | 50 | 50 | [10 empty] | 9 | 50 | 50 | 50 | 50 | 49 |  | 50 | 50 | 50 | 50 | 50 | 50 | 50 | 628672
15 | 210 MW Siddhirgonj TPP
16 | Siddhirgonj 2*120 MW GTPP | 91 | 91 | 92 | 92 | 93 | 94 | 93 | 94 | 93 | 94 | 93 | 94 | 93 | 91 | 91 | 87 | 90 | 90 |  | 93 | 93 | 92 | 93 | 90 | 90 | 90 | 2358000
17 | Siddhirganj 335 MW CCPP | 215 | 215 | 215 | 211 | 210 | 214 | 215 | 213 | 213 | 208 | 208 | 205 | 204 | 203 | 202 | 206 | 205 | 203 |  | 205 | 209 | 210 | 208 | 211 | 211 | 213 | 5139875
18 | Kodda 300 MW PP Unit-2 (Summit) | 300 | 300 | 300 | 300 | 300 | 195 | 195 | 195 | 195 | 213 | 260 | 283 | 298 | 298 | 296 | 298 | 292 | 281 |  | 281 | 281 | 281 | 281 | 281 | 281 | 300 | 6616470
19 | Ashuganj 195MW PP (APSCL-United) | 8 | 8 | 8 | 8 | 8 | 8 | 8 | 8 | 8 | 8 | 8 | 8 | 8 | 8 | 8 | 8 | 8 | 8 |  | 8 | 8 | 8 | 8 | 8 | 8 | 8 | 234181
20 | Ghorasal TPP (Unit-1&2)
21 | Ghorasal Repowered CCPP:Unit-3 (GT
22 | Ghorasal Repowered CCPP Unit-4
23 | Ghorasal TPP Unit-5
24
25 | Ghorasal 365 MW CCPP Unit-7 | 310 | 310 | 310 | 310 | 310 | 310 | 310 | 310 | 310 | 310 | 310 | 310 | 310 | 310 | 310 | 310 | 310 | 310 |  | 310 | 310 | 310 | 310 | 310 | 310 | 310 | 7439582
26
28 | Ashuganj TPP Unit- 3
29 | Ashuganj TPP Unit- 4
30 | Ashuganj TPP Unit- 5 | 70 | 70 | 70 | 70 | 70 | 70 | 70 | 70 | 70 | 70 | 70 | 70 | 70 | 70 | 70 | 70 | 70 | 70 |  | 70 | 70 | 70 | 70 | 70 | 70 | 70 | 1693042
32 | Ashuganj 50 MW PP | 23 | 23 | 23 | 23 | 23 | 23 | 23 | 23 | 23 | 16 | 23 | 23 | 23 | 20 | 20 | 23 | 23 | 23 |  | 23 | 23 | 23 | 23 | 23 | 23 | 23 | 512280
33 | Ashuganj 225 MW CCPP | 156 | 178 | 187 | 187 | 197 | 203 | 209 | 204 | 181 | 187 | 185 | 175 | 163 | 170 | 173 | 173 | 178 | 181 |  | 184 | 184 | 181 | 181 | 183 | 191 | 193 | 4423000
34 | Ashuganj 450 MW CCPP(South) | 265 | 265 | 265 | 265 | 265 | 265 | 270 | 270 | 270 | 270 | 270 | 270 | 270 | 275 | 275 | 275 | 280 | 275 |  | 280 | 280 | 280 | 280 | 280 | 280 | 280 | 6675000
| Ashuganj 450 MW CCPP(North) | 300 | 300 | 300 | 300 | 300 | 270 | 270 | 270 | 265 | 285 | 285 | 365 | 280 | 290 | 300 | 300 | 300 | 300 |  | 300 | 300 | 300 | 300 | 300 | 300 | 300 | 7267500
35 | Ashuganj 55 MW PP (Precision) | 30 | 30 | 30 | 30 | 30 | 30 | 30 | 30 | 30 | 30 | 30 | 30 | 30 | 30 | 20 | 20 | 20 | 20 |  | 20 | 20 | 20 | 20 | 20 | 20 | 20 | 652320
36 | Chandpur 150 MW CCPP | 138 | 138 | 138 | 138 | 137 | 139 | 138 | 137 | 136 | 137 | 135 | 138 | 135 | 137 | 137 | 136 | 135 | 137 |  | 135 | 138 | 139 | 137 | 137 | 137 | 137 | 3272070
37 | Tongi 80 MW GTPP
38 | Haripur GTPP
39 | Haripur 412 MW CCPP
40 | Meghnaghat 450 MW CCPP(MPL) | 280 | 280 | 280 | 280 | 280 | 280 | 280 | 280 | 280 | 280 | 290 | 290 | 300 | 300 | 300 | 300 | 320 | 320 |  | 320 | 320 | 320 | 320 | 320 | 320 | 320 | 7011550
41 | Haripur 360MW CCPP(HPL) | 242 | 252 | 250 | 250 | 260 | 256 | 237 | 224 | 215 | 201 | 179 | 172 | 173 | 173 | 170 | 173 | 172 | 172 |  | 172 | 172 | 172 | 173 | 180 | 200 | 200 | 4868000
42 | RPCL 210MW CCPP | 144 | 144 | 154 | 154 | 155 | 156 | 155 | 137 | 130 | 117 | 118 | 118 | 106 | 106 | 111 | 110 | 120 | 124 |  | 125 | 121 | 120 | 111 | 113 | 124 | 135 | 2976800
43 | Sutiakhali 50 MW Solar PP | [5 empty] | 1 | 8 | 26 | 44 | 23 | 14 | 54 | 36 | 11 | 23 | 8 | 11 | 1 | [8 empty] | 271530
44 | Fenchugonj CCPP Phase-1 | 43 | 43 | 43 | 43 | 43 | 43 | 44 | 43 | 44 | 43 | 43 | 43 | 43 | 43 | 43 | 43 | 44 | 44 |  | 44 | 44 | 44 | 44 | 43 | 43 | 43 | 1035000
45 | Fenchugonj CCPP Phase-2 | 42 | 42 | 42 | 42 | 42 | 42 | 42 | 42 | 42 | 42 | 42 | 42 | 42 | 42 | 42 | 42 | 42 | 42 |  | 42 | 42 | 42 | 42 | 42 | 42 | 42 | 992280
46 | Shajibazar 330 MW CCPP | 235 | 236 | 237 | 238 | 238 | 236 | 234 | 235 | 236 | 236 | 233 | 231 | 233 | 234 | 230 | 233 | 232 | 232 |  | 234 | 232 | 242 | 240 | 244 | 244 | 242 | 5370000
47 | Shahjibazar GTPP Unit- 8 & 9
48 | Shahjibazar 86MW PP (Shahjibazar) | 81 | 81 | 81 | 81 | 81 | 81 | 81 | 81 | 81 | 79 | 76 | 76 | 76 | 77 | 77 | 77 | 79 | 79 |  | 80 | 80 | 80 | 80 | 80 | 80 | 80 | 1892160
Shahjibazar 100 MW GTPP
49 | Shahjibazar 50MW PP (EPL)
50 | Sylhet 225 MW CCPP | 220 | 220 | 220 | 220 | 220 | 192 | 192 | 192 | 227 | 220 | 221 | 221 | 221 | 221 | 220 | 220 | 220 | 186 |  | 228 | 228 | 228 | 228 | 221 | 220 | 220 | 5181800
51 | Sylhet 20 MW GTPP | 18 | 18 | 18 | 18 | 18 | 18 | 18 | 18 | 18 | 18 | 18 | 18 | 18 | 18 | 18 | 18 | 18 | 18 |  | 18 | 18 | 18 | 18 | 18 | 18 | 18 | 392000
52 | Sylhet 50MW PP (EPL)
53 | Sylhet 10MW PP (Desh) | 10 | 10 | 10 | 10 | 10 | 10 | 10 | 10 | 10 | 10 | 10 | 10 | 10 | 10 | 10 | 9 | 10 | 10 |  | 10 | 10 | 10 | 10 | 10 | 10 | 10 | 249660
54 | Hobiganj 11MW PP Cofidence-E | 11 | 11 | 11 | 11 | 11 | 11 | 11 | 8 | 8 | 5 | 5 | 8 | 8 | 8 | 8 | 8 | 8 | 8 |  | 11 | 11 | 11 | 11 | 11 | 11 | 11 | 215184
55 | Fenchugonj 51 MW PP (Barakatullah) | 11 | 11 | 11 | 11 | 11 | 11 | 11 | 11 | 29 | 46 | 44 | 47 | 47 | 53 | 53 | 53 | 53 | 53 |  | 53 | 53 | 53 | 53 | 53 | 53 | 53 | 858600
56 | Shahjahanulla 25 MW PP | 24 | 24 | 24 | 24 | 24 | 24 | 24 | 24 | 24 | 24 | 24 | 24 | 24 | 24 | 24 | 21 | 22 | 22 |  | 22 | 22 | 22 | 22 | 22 | 22 | 22 | 556152
57 | Bibiana-II 341 MW CCPP (Summit) | 290 | 290 | 300 | 290 | 300 | 280 | 290 | 290 | 290 | 310 | 280 | 280 | 305 | 290 | 300 | 300 | 285 | 265 |  | 310 | 300 | 290 | 315 | 290 | 295 | 300 | 7251460
| Bibiyana South 400 MW | 350 | 350 | 350 | 350 | 350 | 350 | 350 | 350 | 350 | 351 | 350 | 350 | 350 | 350 | 350 | 350 |  | 80 |  | 105 | 200 | 320 | 350 | 351 | 350 | 350 | 7361500
58 | Nababganj 55 MW PP (Southern power ) | 55 | 55 | 55 | 55 | 55 | 55 | 55 | 55 | 55 | 55 | 55 | 55 | 55 | 55 | 55 | 55 | 55 | 55 |  | 55 | 55 | 55 | 55 | 55 | 55 | 55 | 1315702
59 | Tangail Palli Power Gen 22 MW | 23 | 22 | 24 | 24 | 24 | 24 | 24 | 24 | 24 | 24 | 23 | 18 | 20 | 12 | 14 | 18 | 18 | 18 |  | 24 | 24 | 24 | 24 | 24 | 24 | 24 | 538800
60 | Barabkunda 22 MW PP (Regent) | 20 | 20 | 20 | 20 | 20 | 20 | 20 | 20 | 20 | 18 | 18 | 18 | 18 | 18 | 18 | 18 | 18 | 18 |  | 18 | 18 | 18 | 18 | 18 | 18 | 18 | 459408
61 | Narshingdi 22 MW PP (Doreen) | 22 | 22 | 22 | 22 | 22 | 22 | 22 | 22 | 22 | 22 | 21 | 21 | 19 | 19 | 19 | 19 | 19 | 22 |  | 22 | 22 | 22 | 22 |  | 21 | 21 | 447192
62 | Tangail 22 MW PP (Doreen) | 21 | 21 | 21 | 21 | 21 | 21 | 21 | 21 | 21 | 21 | 21 | 21 | 21 | 21 | 21 | 21 | 21 | 21 |  | 21 | 21 | 21 | 21 | 21 | 21 | 21 | 488196
63 | Impoprt (Tripura) | 128 | 128 | 126 | 120 | 112 | 104 | 102 | 108 | 106 | 110 | 112 | 120 | 132 | 132 | 136 | 136 | 128 | 124 |  | 148 | 148 | 144 | 142 | 140 | 140 | 140 | 3104640
64 | Malancha, Ctg. EPZ (United) | 16 | 30 | 30 | 30 | 30 | 25 | 27 | 4 | 2 | 2 | 2 | 5 | 8 | 5 | 3 | 3 | 7 | 10 |  | 8 | 12 | 25 | 25 | 35 | 28 | 28 | 355200
65 | Feni 22MW PP (Doreen) | 22 | 22 | 22 | 22 | 22 | 22 | 11 | 22 | 22 | 22 | 22 | 22 | 22 | 22 | 21 | 21 | 21 | 22 |  | 22 | 22 | 22 | 22 | 22 | 22 | 22 | 490896
66 | Feni 11 MW PP (Doreen) | 11 | 11 | 11 | 11 | 11 | 11 |  | 11 | 11 | 11 | 11 | 11 | 11 | 11 | 11 | 11 | 10 | 10 |  | 10 | 10 | 10 | 11 | 11 | 11 | 11 | 228780
67 | Jangalia 33MW PP (Summit) | 25 | 25 | 25 | 25 | 25 | 25 | 25 | 25 | 25 | 25 | 25 | 25 | 25 | 25 | 25 | 25 | 25 | 25 |  | 25 | 25 | 25 | 25 | 25 | 25 | 25 | 606400
68 | Cumilla 25 MW PP (Summit) | 21 | 21 | 21 | 21 | 21 | 21 | 21 | 21 | 21 | 21 | 21 | 21 | 21 | 21 | 21 | 21 | 21 | 21 |  | 21 | 21 | 21 | 21 | 21 | 21 | 21 | 522340
69 | Summit Ashulia | 25 | 25 | 25 | 25 | 25 | 25 | 25 | 25 | 25 | 25 | 25 | 25 | 25 | 25 | 25 | 25 | 25 | 25 |  | 25 | 25 | 25 | 25 | 25 | 25 | 25 | 600000
70 | Summit Madhabdi | 29 | 29 | 29 | 29 | 29 | 29 | 29 | 29 | 29 | 29 | 20 | 20 | 28 | 26 | 26 | 26 | 26 | 27 |  | 18 | 28 | 28 | 28 | 28 | 29 | 29 | 627480
71 | Maona 33 MW PP(Summit) | 33 | 33 | 33 | 33 | 33 | 33 | 33 | 33 | 33 | 33 | 33 | 33 | 33 | 33 | 33 | 33 | 33 | 33 |  | 33 | 33 | 33 | 33 | 33 | 33 | 33 | 823200
72 | Rupganj 33 MW PP(Summit) | 0 | 17 | 33 | 33 | 33 | 33 | 33 | 33 | 33 | 33 | 33 | 33 | 33 | 33 | 33 | 33 | 33 | 33 |  | 33 | 33 | 33 | 33 | 33 | 33 | 33 | 783900
73 | Ghorashal 108MW PP (Regent)
| Feni Lanka Power | 114 | 114 | 114 | 114 | 114 | 40 | 34 | 34 | 70 | 114 | 99 | 99 | 99 | 99 | 99 | 99 | 99 | 99 |  | 99 | 99 | 114 | 114 | 114 | 114 | 114 | 2371200
| Chowmuhani 113 MW | 96 | 93 | 98 | 98 | 99 | 65 | 65 | 79 | 98 | 97 | 96 | 96 | 91 | 96 | 96 | 100 | 97 | 96 |  | 95 | 95 | 91 | 95 | 91 | 97 | 99 | 2279760
| Manikgonj 162MW PP(MPGL) | 162 | 162 | 162 | 162 | 162 | 162 | 162 | 162 | 162 | 162 | 162 | 162 | 162 | 162 | 162 | 162 | 162 | 162 |  | 162 | 162 | 162 | 162 | 162 | 162 | 162 | 3928320
77 | Siddhirganj 100 PP(Dutch Bangla)
78 | Gazipur 52 MW PP | 51 | 51 | 25 | [7 empty] | 32 | 51 | 46 | 51 | 51 | 51 | 51 | 8 |  | 32 | 51 | 51 | 51 | 51 | 51 | 8 | 715200
79 | Kodda 150MW PP | 98 | 98 | 16 | 16 | [5 empty] | 48 | 82 | 82 | 82 | 82 | 82 | 82 | 82 | 82 |  | 90 | 133 | 133 | 133 | 98 | 98 | 98 | 1579200
80 | Jamalpur 95 MW PP(Powerpac) | 8 | 8 | 8 | 8 | 8 | 8 | 8 | 8 | 8 | 8 | 8 | [14 empty] | 0 | 96000
81 | Jangalia 52 MW PP (Lakdanavi) | 43 | 43 | 43 | 43 | 43 | 16 | 16 | 16 | 16 | 25 | 43 | 43 | 43 | 43 | 43 | 42 | 42 | 42 |  | 42 | 42 | 43 | 43 | 37 | 43 | 43 | 920054
| Gazipur 100 MW PP | 90 | 90 | 90 | 70 | 70 | 70 | 70 | 70 | 70 | 74 | 90 | 90 | 90 | 90 | 90 | 90 | 90 | 90 |  | 90 | 90 | 90 | 90 | 90 | 90 | 17 | 2004372
| Kaptai 7 MW Solar PP | [5 empty] | 0 | 1 | 3 | 3 | 5 | 5 | 5 | 5 | 5 | 3 | 3 | 1 | [9 empty] | 38400
| Jodiac Power | [25 empty] | 0 | 0
| Karnaphuli Power Ltd. | 103 | 110 | 110 | 110 | 110 | 105 | 92 | 94 | 94 | 94 | 94 | 94 | 94 | 94 | 94 | 94 | 94 | 102 |  | 110 | 110 | 110 | 110 | 110 | 110 | 110 | 2495709
82 | Madanganj 102 PP(Summit)
83 | Pagla (DPA )
84 | B.Baria (Aggreko) 85MW
85 | Keraniganj 100 MW PP (Powerpac) | 24 | 24 | 24 | [5 empty] | 10 | 45 | 60 | 60 | 51 | 49 | 49 | 53 | 61 | 60 |  | 71 | 75 | 74 | 73 | 74 | 71 | 72 | 1050713
86 | Meghnaghat CCPP ( Summit) | 270 | 305 | 300 | 275 | 295 | 280 | 265 | 290 | 280 | 285 | 285 | 295 | 280 | 270 | 300 | 265 | 285 | 280 |  | 275 | 270 | 265 | 275 | 270 | 250 | 240 | 6758487
87 | Meghnaghat 100 MW(IEL)
| Meghnaghat 104 MW PP (OPCL) | 94 | 93 | 93 | 93 | 94 | 75 | 55 | 55 | 75 | 93 | 94 | 95 | 94 | 94 | 94 | 93 | 94 | 93 |  | 94 | 93 | 94 | 94 | 94 | 94 | 94 | 2155200
88 | Ghorashal 78.5 MW PP(MAX)
90 | Ashuganj 53MW PP (United)
91 | Juldah 100 MW Unit-1 (Acorn) | 92 | 92 | 92 | 92 | 92 | 10 | 10 | 10 | 50 | 80 | 80 | 92 | 92 | 92 | 92 | 92 | 92 | 40 |  | 100 | 100 | 100 | 92 | 80 | 80 | 80 | 1822800
92 | Fenchuganj 44MW (Energyprima)
93 | Ashuganj 51 MW PP (Midland) | 35 | 35 | 35 | 35 | 35 | 35 | 35 | 35 | 35 | 35 | 25 | 25 | 25 | 25 | 25 | 25 | 25 | 25 |  | 25 | 25 | 25 | 25 | 25 | 35 | 35 | 708004
94 | Gagnagar 102 MW PP (Digital Power) | 102 | 102 | 102 | 102 | 64 | 40 | 40 | 40 | 40 | 72 | 102 | 102 | 102 | 102 | 102 | 102 | 102 | 102 |  | 102 | 102 | 102 | 102 | 102 | 102 | 102 | 2151504
95 | Patenga 50MW PP (Baraka) | 50 | 50 | 50 | 50 | 26 | 25 | 25 | 25 | 25 | 28 | 50 | 50 | 50 | 50 | 50 | 50 | 50 | 50 |  | 50 | 50 | 50 | 50 | 50 | 50 | 50 | 1076640
96 | Chattogram 108 MW PP (ECPV) | [9 empty] | 2 | 8 | 6 |  | 6 | 6 | 20 | 46 | 48 |  | 66 | 79 | 83 | 79 | 77 | 72 | 68 | 589440
97 | katpotti 52 MW | [25 empty] | 0 | 0
98 | Bosila 108MW PP(CLC)
99 | Madanganj-55 MW PP(Summit) | 45 | 45 | 48 | 45 | 45 | 55 | 55 | 55 | 55 | 55 | 55 | 55 | 55 | 55 | 55 | 50 | 40 | 55 |  | 55 | 55 | 55 | 55 | 55 | 55 | 55 | 1300845
100 | Manikganj 55 MW PP (Northern) | 55 | 55 | 55 | 55 | 55 | 55 | 55 | 35 | 35 | 35 | 35 | 35 | 55 | 55 | 55 | 55 | 55 | 55 |  | 55 | 55 | 55 | 55 | 55 | 55 | 55 | 1210821
101 | Kushiara 163 MW CCPP (KP) | 130 | 163 | 163 | 163 | 163 | 163 | 163 | 110 | 163 | 163 | 163 | 163 | 163 | 163 | 163 | 163 | 163 | 110 |  | 163 | 163 | 163 | 163 | 163 | 163 | 163 | 3810681
102 | Sarishabari 3 MW Solar Plant | [5 empty] | 0 | 0 | 1 | 2 | 1 | 2 | 1 | 2 | 2 | 2 | 0 | 0 | 0 | [8 empty] | 14350
103 | Kamalaghat 54 MW PP(Banco Energy) | 54 | 54 | 54 | 54 | 54 | 54 | 54 | 54 | 54 | 54 | 54 | 54 | 54 | 54 | 54 | 54 | 54 | 54 |  | 54 | 54 | 54 | 54 | 54 | 54 | 54 | 1310760
104 | Keranigonj 300 MW PP (APR) | 30 | [10 empty] | 84 | 303 | 307 | 305 | 305 | 296 | 33 |  | 305 | 307 | 303 | 305 | 302 | 303 | 303 | 3405659
105 | Bramhangoan 100 MW PP (Aggreko) | 50 | [9 empty] | 25 | 70 | 90 | 90 | 99 | 99 | 70 | 25 |  | 98 | 102 | 101 | 101 | 90 | 90 | 90 | 1164639
106 | Mymensingh 200 MW PP (United) | 47 | 48 | 48 | 48 | 48 | 48 | 48 | 48 | 48 | 47 | 47 | 47 | 46 | 46 | 46 | 46 | 54 | 141 |  | 141 | 154 | 166 | 175 | 175 | 175 | 48 | 1783200
112 | Aurahati 100MW PP (Aggreko) | 101 | [8 empty] | 52 | 96 | 96 | 98 | 100 | 100 | 98 | 100 | 35 |  | 100 | 100 | 100 | 101 | 101 | 99 | 101 | 1445610
114 | Kodda 149 MW PP Unit-1 (Summit) | 149 | 149 | 149 | 146 | 134 | 132 | 135 | 147 | 149 | 149 | 143 | 143 | 140 | 149 | 149 | 146 | 130 | 148 |  | 149 | 149 | 149 | 149 | 149 | 149 | 149 | 3510288
115 | Juldah 100 MW PP Unit-3 (Acorn) | 100 | 100 | 100 | 100 | 87 | 87 | 87 | 85 | 85 | 85 | 75 | 75 | 75 | 75 | 75 | 75 | 75 | 85 |  | 100 | 100 | 100 | 100 | 100 | 87 | 87 | 2070720
116 | Chandpur 200MW (Desh energy) | 200 | 200 | 200 | 200 | 200 | 155 | 100 | 100 | 127 | 175 | 200 | 200 | 200 | 200 | 200 | 200 | 200 | 200 |  | 200 | 200 | 200 | 200 | 200 | 187 | 192 | 4439520
117 | Ashuganj 150MW PP (Midland) | 133 | 125 | 122 | 118 | 115 | 115 | 120 | 118 | 118 | 120 | 118 | 118 | 118 | 122 | 118 | 118 | 120 | 125 |  | 122 | 122 | 122 | 125 | 124 | 124 | 125 | 2913878
118 | Bibiyana-III 400 MW CCPP | 358 | 359 | 360 | 363 | 384 | 364 | 360 | 330 | 368 | 403 | 405 | 405 | 367 | 368 | 407 | 367 | 368 | 372 |  | 367 | 403 | 403 | 403 | 403 | 403 | 397 | 9153000
| Jamalpur 115 MW PP (United) | 48 | 48 | 48 | 49 | 49 | 49 | 49 | 48 | 48 | 47 | 47 | 47 | 47 | 47 | 47 | 47 | 58 | 67 |  | 77 | 78 | 78 | 78 | 78 | 78 | 78 | 1335600
| Anwara 300 MW PP (United) | 142 | 142 | 142 | 142 | 142 | 106 | 106 | 125 | 124 | 162 | 162 | 162 | 179 | 179 | 198 | 198 | 198 | 180 |  | 180 | 179 | 179 | 214 | 215 | 198 | 180 | 4012036
| Juldah unit-2 (Acorn) | 80 | 80 | 80 | 80 | 80 | 50 | 50 | 80 | 80 | 80 | 80 | 80 | 80 | 80 | 60 | 60 | 60 | 60 |  | 60 | 60 | 60 | 60 | 60 | 60 | 60 | 1680960
| Anlima Energy Ltd. | 114 | 114 | 114 | 114 | 114 | 114 | 114 | 114 | 114 | 114 | 115 | 110 | 97 | 97 | 96 | 96 | 96 | 101 |  | 114 | 114 | 114 | 114 | 111 | 114 | 114 | 2643327
| Bhairob 54.5 MW | 17 | 17 | 17 | 17 | 17 | 17 | 17 | 17 | 17 | 17 | 17 | 17 | 17 | 17 | 17 | 17 | 17 | 17 |  | 17 | 35 | 33 | 35 | 35 | 35 | 35 | 532080
| Spectra Solar Plant Ltd. | [5 empty] | 1 | 8 | 15 | 26 | 30 | 33 | 35 | 31 | 32 | 26 | 15 | 1 | [9 empty] | 259830
120 | Eastern Zone Total | 8335 | 8087 | 7918 | 7765 | 7724 | 7134 | 7024 | 7017 | 7286 | 7805 | 8073 | 8418 | 8565 | 8602 | 8692 | 8607 | 8221 | 7765 |  | 8638 | 8894 | 9042 | 9203 | 9097 | 9107 | 8874 | 197793609
121
122
123 | Khulna 60MW
124 | Khulna 115 MW PP (KPCL-1 & 3)
125 | Khulna 115 PP MW (KPCL-2)
126
127 | Khulna (Aggreeco) 55MW
128 | Faridpur 50 MW Peaking PP | 16 | 12 | [13 empty] | 4 | 2 | 5 |  | 22 | 25 | 25 | 25 | 25 | 24 | 19 | 170400
| Khulna 225 MW CCPP | [19 empty] | 158 | 158 | 158 | 158 | 158 | 158 | 158 | 952320
129 | Rupsha 105 MW PP (Orion rupsha) | 88 | 88 | 88 | 88 | 88 | 53 | 53 | 53 | 70 | 89 | 89 | 89 | 89 | 89 | 89 | 89 | 89 | 53 |  | 89 | 89 | 89 | 89 | 89 | 89 | 89 | 1982880
130
131
132 | United Payra Power Ltd. | 35 | 35 | 35 | [16 empty] | 27 | 35 | 54 | 100 | 100 | 72 | 116 | 582000
133 | Bhola Nutan Biddut BD LTD (GAS) | 106 | 106 | 106 | 106 | 106 | 107 | 106 | 106 | 106 | 106 | 106 | 104 | 103 | 103 | 103 | 103 | 103 | 103 |  | 104 | 104 | 60 | 60 | 107 | 100 | 126 | 2492
Bhola Nutan Biddut BD LTD (OIL)
Barisal 110 MW PP (Summit )
136 | Barisal GT PP Unit-1& 2
137 | Bhola 95 MW PP (Aggreko) | 82 | 82 | 82 | 82 | 82 | 82 | 81 | 81 | 81 | 80 | 78 | 76 | 80 | 81 | 79 | 80 | 81 | 84 |  | 82 | 81 | 82 | 85 | 85 | 85 | 32 | 1941819
| Bhola 225 MW CCPP | 88 | 88 | 88 | 88 | 88 | 88 | 88 | 88 | 88 | 88 | 88 | 88 | 88 | 88 | 88 | 87 | 88 | 88 |  | 88 | 88 | 87 | 87 | 88 | 88 | 88 | 2137052
140 | Bhola 33 MW PP (Venture) | 34 | 33 | 33 | 28 | 28 | 25 | 26 | 25 | 24 | 25 | 26 | 28 | 26 | 27 | 27 | 24 | 20 | 24 |  | 34 | 34 | 34 | 34 | 34 | 34 | 34 | 670771
141 | Noapara 100 MW PP (Bangla Trac) | 80 | [11 empty] | 24 | 50 | 50 | 100 | 10 |  |  | 50 | 100 | 100 | 100 | 100 | 100 | 100 | 943680
142 | Noapara 40 MW PP (Khanjahan Ali)
143 | Gopalganj 100 MW Peaking PP
144 | Bheramara GTPP Unit-3
145 | Madhumati 100 MW PP | [22 empty] | 50 | 6 |  | 0 | 56304
146 | Bheramara HVDC | 713 | 714 | 714 | 713 | 713 | 713 | 714 | 714 | 714 | 714 | 713 | 714 | 714 | 714 | 714 | 714 | 712 | 711 |  | 712 | 711 | 711 | 711 | 711 | 713 | 713 | 17229091
147 | Bheramara 410 MW CCPP | 235 | 235 | 235 | 235 | 235 | 245 | 245 | 245 | 230 | 220 | 215 | 210 | 205 | 165 | 165 | 165 | 175 | 180 |  | 185 | 185 | 190 | 190 | 190 | 190 | 190 | 5114016
148 | Payra 1320 MW | 550 | 530 | 500 | 500 | 500 | 490 | 430 | 370 | 370 | 390 | 410 | 430 | 440 | 440 | 460 | 500 | 480 | 440 |  | 490 | 580 | 590 | 620 | 622 | 622 | 600 | 12875800
149
150 | Barapukuria TPP Unit-1
151 | Barapukuria TPP Unit-2
152 | Barapukuria 275 MW TPP Unit-3 | 152 | 154 | 154 | 154 | 154 | 154 | 154 | 156 | 155 | 154 | 153 | 152 | 153 | 152 | 150 | 152 | 153 | 152 |  | 152 | 152 | 155 | 157 | 157 | 155 | 155 | 3779400
153 | Baghabari 71 MW GTPP
156 | Baghabari 100 MW GTPP
| Baghabari 50 MW Peaking PP | 39 | 34 | [15 empty] | 40 |  | 34 | 34 | 40 | 40 | 40 | 40 | 40 | 322496
| Sirajgonj 6.55 MW Solar | [5 empty] | 0 | 0 | 3 | 4 | 4 | 5 | 5 | 5 | 5 | 1 | 0 | 0 | 0 | [8 empty] | 34140
157 | Sirajgonj 225MW CCPP Unit-1 (Gas) | 111 | 103 | 101 | 101 | 101 | 101 | 101 | 100 | 100 | 80 | 75 | 70 | 66 | 64 | 50 | 42 | 41 | 42 |  | 42 | 43 | 43 | 43 | 43 | 45 | 46 | 1806300
158 | Sirajgonj 225MW CCPP Unit-1(Oil)
| Sirajgonj 225 MW CCPP Unit-2 (Gas) | 16 | 18 | 26 | 35 | 33 | 42 | 96 | 118 | 124 | 121 | 119 | 119 | 118 | 119 | 119 | 120 | 125 | 123 |  | 119 | 119 | 119 | 118 | 118 | 118 | 118 | 2502918
Sirajgonj 225 MW CCPP Unit-2 (Oil)
159 | Sirajgonj 225MW CCPP Unit-3 (Gas) | 140 | 140 | 140 | 140 | 140 | 140 | 142 | 145 | 136 | 121 | 122 | 119 | 119 | 119 | 119 | 122 | 128 | 135 |  | 150 | 148 | 148 | 149 | 148 | 148 | 147 | 3520364
Sirajgonj 225MW CCPP Unit-3 (Oil)
| Sirajgonj 400 MW CCPP Unit-4 | 420 | 420 | 414 | 418 | 392 | 375 | 340 | 377 | 421 | 375 | 373 | 374 | 355 | 350 | 331 | 334 | 333 | 334 |  | 354 | 354 | 375 | 385 | 382 | 383 | 381 | 9079600
160 | Sirajgonj 400MW CCPP Unit-4 (Oil)
161 | Bera 70 MW Peaking PP | 21 | [12 empty] | 4 | 4 | 12 | 19 | 20 |  | 20 | 27 | 40 | 27 | 28 | 28 | 28 | 233106
162 | Bogra 22 MW PP (GBB) | 22 | 22 | 22 | 22 | 22 | 22 | 22 | 22 | 22 | 22 | 22 | 22 | 22 | 21 | 21 | 21 | 20 | 21 |  | 21 | 22 | 22 | 22 | 22 | 22 | 22 | 493920
163 | Bogura 20 MW PP (Energyprima)
164 | Ullapara 11 MW PP (Summit) | 11 | 11 | 11 | 11 | 11 | 11 | 11 | 11 | 11 | 11 | 11 | 11 | 11 | 11 | 11 | 11 | 11 | 11 |  | 11 | 11 | 11 | 11 | 11 | 11 | 11 | 260028
165 | Amnura 50 MW PP(Sinha) | [25 empty] | 0 | 0
166 | Katakhali 50 MW PP (Northern)
167 | Katakhali 50 MW Peaking PP | 15 | 15 | [15 empty] | 8 |  | 37 | 38 | 39 | 37 | 37 | 37 | 15 | 245313
168 | Santahar 50 MW Peaking PP | 33 | 33 | 8 | [16 empty] | 35 | 35 | 35 | 33 | 33 | 33 | 33 | 274610
169 | Natore 52 MW PP (Rajlanka) | 52 | 52 | 52 | 52 | 52 | 52 | 52 | 43 | 43 | 43 | 43 | 43 | 43 | 43 | 43 | 43 | 43 | 43 |  | 34 | 34 | 34 | 34 | 16 | 16 | 16 | 1013760
170 | Chapainawabganj 100 MW Peaking PP | 95 | 95 | 93 | [9 empty] | 7 | 46 | 46 | 46 | 46 | 49 |  | 96 | 96 | 96 | 96 | 96 | 96 | 95 | 1053088
171 | Baghabari 200 MW PP (Paramount) | [14 empty] | 20 | 80 | 20 | 10 |  | 189 | 188 | 188 | 189 | 189 | 189 | 189 | 1243861
| Bagura 113 MW PP (Confidence)-2 | 113 | 113 | 113 | 113 | 113 | 35 | 35 | 35 | 76 | 98 | 113 | 113 | 113 | 113 | 113 | 113 | 113 | 113 |  | 113 | 113 | 113 | 113 | 113 | 113 | 113 | 2524992
172 | Confidence Power Bogura Unit-1 113 MW | 113 | 113 | 113 | 113 | 113 | 50 | 50 | 95 | 113 | 113 | 113 | 113 | 113 | 113 | 113 | 113 | 113 | 113 |  | 113 | 113 | 113 | 113 | 113 | 113 | 113 | 2625984
173 | Rangpur 20 MW GTPP | 0 | 0 | 0 | 0 |  | 0 | 0 | 0 | 0 | 0 | 0 | 0 | 0 | 0 | 0 | 0 | 0 | 0 |  | 0 | 0 | 0 | 0 | 0 | 0 | 0
175 | Saidpur 20 MW GTPP | 0 | 0
176 | Rangpur 113 MW PP (Confidence) | 113 | 113 | 113 | 113 | 113 | 57 | 34 | 33 | 90 | 107 | 107 | 106 | 106 | 106 | 104 | 104 | 106 | 106 |  | 106 | 106 | 106 | 106 | 106 | 106 | 106 | 2389872
177 | Sympa Solar Power 8MW | [5 empty] | 0 | 0 | 1 | 3 | 3 | 6 | 6 | 7 | 7 | 2 | 1 | 2 | 0 | [8 empty] | 34460
178
178