## Forecast
9 | [5 empty] | Power Grid Company of Bangladesh Ltd. | [10 empty] | QF-LDC-07
|  |  |  | Report on Forecasted Generation & Demand of national grid on | [6 empty] | 2021-09-05 | Sunday
|  |  | Date (day): | 2021-09-05 |  | Sunday
|  | Probable Maximum |  | Generation : |  | (a) At Day Peak Hour : | 13459.6 | MW |  |  | (b) At Evening Peak Hour : |  | 14592 | MW
| Sl. | [6 empty] | Present | Actual Generation |  | Forecasted Available Gen. on |  | Ev. Peak Gen.Shortage |  | Plants under |  | Probable
| No. | Name of the Power Station |  | Fuel | Producer | Installed Capacity |  | Capacity | On | 2021-09-04 | 2021-09-05 | during | for Fuel | for plant. S/D | Shut down (date)/ |  | Start up
[9 empty] | Day Peak | Ev. Peak | Day Peak | Ev. Peak | Limitation | M/C Problem | Remarks |  | Date
[6 empty] | Unit No. X Capacity | MW | MW | MW | MW | MW | MW | MW | MW
| 1 | Ghorasal Repowered CCPP:Unit-3 (GT |  | Gas | PDB | 1*260 | 260 | 260 | 0 | 0 | 0 | 0 |  | 260 | Under maint. |  | 2021-08-16
| 2 | Ghorasal Repowered CCPP Unit-4 |  | Gas | PDB | 1*210 | 210 | 180 | 0 | 0 | 0 | 0 |  | 180 | Under maint.
|  | Ghorasal TPP Unit-5 |  | Gas | PDB | 1*210 | 210 | 190 | 0 | 0 | 0 | 0 | 190 |  | Gas shortage
| 3 | Ghorasal 365 MW CCPP Unit-7 |  | Gas | PDB | 1*243+1*122 | 365 | 365 | 203 | 203 | 203 | 203 |  | 162 | ST under maint
|  | Ghorashal 78.5 MW PP(MAX) |  | Gas | QRPP | 2*40 | 0 | 0 | 0 | 0 | 0 | 0 |  |  | Contract Expired
| 4 | Ghorashal 108MW PP (Regent) |  | Gas | IPP | 34*3.35 | 108 | 108 | 0 | 0 | 0 | 0 | 108 |  | Gas shortage
| 5 | Haripur GTPP |  | Gas | SBU, PDB | 2*32 | 32 | 20 | 0 | 0 | 0 | 0 |  | 20 | Under maint.
| 6 | Haripur 412 MW CCPP |  | Gas | EGCB | 1*273+1*139 | 412 | 412 | 386 | 394 | 360 | 360 | 52 |  | Gas shortage |  | 2021-09-02
| 7 | Haripur 360MW CCPP(HPL) |  | Gas | IPP | 1*235+1*125 | 360 | 360 | 283 | 217 | 330 | 330 | 30 |  | Gas shortage
| 8 | Meghnaghat 450 MW CCPP(MPL) |  | Gas | IPP | 2*150+1*150 | 450 | 450 | 280 | 280 | 320 | 320 | 130 |  | Dirty Gas
| 9 | Meghnaghat 100 MW(IEL) |  | HFO | QRPP | 12*8.9 | 100 | 0 | 0 | 0 | 0 | 0 |  |  | Contract Expired
| 10 | Meghnaghat CCPP(Summit) |  | Gas | IPP | 2*110+1*110 | 305 | 305 | 250 | 270 | 270 | 270 |  |  | FGMO
| 11 | Madanganj 102 PP(Summit) |  | HFO | QRPP | 6*17 | 102 | 0 | 0 | 0 | 0 | 0 |  |  | Contract Expired
| 12 | Madanganj-55 MW PP(Summit) |  | HFO | (IPP) | 3*17.08+1*11.3 | 55 | 55 | 41 | 41 | 41 | 41
| 13 | Keraniganj 100 MW PP (Powerpac) |  | HFO | QRPP | 8*13.45 | 100 | 100 | 60 | 81 | 86 | 86 |  | 14 | Engine problem
| 14 | Narshingdi 22 MW PP (Doreen) |  | Gas | SIPP, REB | 8*2.90 | 22 | 22 | 19 | 19 | 22 | 22
| 15 | 210 MW Siddhirgonj TPP |  | Gas | PDB | 1*210 | 210 | 115 | 0 | 0 | 0 | 0 |  | 115 | Under maint.
| 16 | Siddhirgonj 2*120 MW GTPP |  | Gas | EGCB | 2*105 | 210 | 210 | 0 | 0 | 100 | 100 | 110 |  | Gas shortage
| 17 | Siddhirganj 100 PP(Dutch Bangla) |  | HFO | QRPP | 12*8.9 | 100 | 0 | 0 | 0 | 0 | 0 |  |  | Contract Expired
| 18 | Siddhirganj 335 MW CCPP |  | Gas | EGCB | 1*217+118 | 335 | 335 | 323 | 328 | 335 | 335
| 19 | Gagnagar 102 MW PP (Digital Power) |  | HFO | IPP | 12*8.924 | 102 | 102 | 102 | 102 | 100 | 102
| 20 | Katpotti 52 MW PP (Sinha) |  | HFO | IPP | 7*7.9 | 51 | 51 | 0 | 0 | 0 | 0 | 51 |  | Fuel shortage
| 21 | Kamalaghat 54 MW PP(Banco Energy) |  | HFO | IPP | 3*18 | 54 | 54 | 35 | 54 | 54 | 54
| 22 | Kodda 150MW PP |  | HFO | BPDB-RPCL | 9*17.06 | 149 | 149 | 0 | 115 | 16 | 133 | 16 |  | Engine problem
| 23 | Manikganj 55 MW PP (Northern) |  | HFO | IPP | 3*19.3 | 55 | 55 | 55 | 55 | 55 | 55
| 24 | Nababganj 55 MW PP (Southern power ) |  | HFO | IPP | 3*19.3 | 55 | 55 | 35 | 55 | 55 | 55
| 25 | Bosila 108MW PP(CLC) |  | HFO | IPP | 12*8.775+1*3.5 | 108 | 108 | 0 | 0 | 0 | 0 | 108 |  | Fuel shortage
| 26 | Summit Power,(Madhabdi+Ashulia) |  | Gas | SIPP,REB | 3*3.67+4*8.73 | 80 | 80 | 54 | 54 | 55 | 55 |  | 25 | Engine problem
| 27 | Maona 33 MW PP(Summit) |  | Gas | SIPP,REB | 4*8.73 | 33 | 33 | 25 | 33 | 33 | 33
| 28 | Rupganj 33 MW PP(Summit) |  | Gas | SIPP,REB | 4*8.73 | 33 | 33 | 0 | 17 | 33 | 33
| 29 | Gazipur 52 MW PP |  | HFO | IPP | 6*8.9 | 52 | 52 | 25 | 51 | 8 | 52
| 30 | Tongi 80 MW GTPP |  | Gas | PDB | 1* 105 | 105 | 105 | 0 | 0 | 0 | 0 |  | 105 | Under maint.
| 31 | Kodda 300 MW PP Unit-2 (Summit) |  | HFO | IPP | 18*17.076 | 300 | 300 | 300 | 300 | 300 | 300
| 32 | Keranigonj 300 MW PP (APR) |  | HSD | IPP | 256*1.4 | 300 | 300 | 33 | 305 | 100 | 300
| 33 | Bramhangoan 100 MW PP (Aggreko) |  | HSD | IPP | 100 | 100 | 100 | 25 | 98 | 100 | 100
| 34 | Aurahati 100MW PP (Aggreko) |  | HSD | IPP | 0.85*23+0.95*91 | 100 | 100 | 26 | 98 | 50 | 100
| 35 | Kodda 149 MW PP Unit-1 (Summit) |  | HFO | IPP | 149 | 149 | 149 | 149 | 149 | 116 | 149
| 36 | Gazipur 100 MW PP |  | HFO | RPCL | 100 MW | 105 | 105 | 53 | 90 | 90 | 100 |  |  |  |  | 2021-08-31
| 37 | Meghnaghat 104 MW PP (OPCL) |  | HFO | IPP | 18.5*6 | 104 | 104 | 90 | 90 | 95 | 95 |  | 9 | Engine problem
| 38 | Manikgonj 162MW PP(MPGL) |  | HFO | IPP | 9*18 | 162 | 162 | 162 | 162 | 162 | 162
| 39 | Spectra Solar Plant Ltd. |  | Solar | IPP | 35 | 35 | 35 | 34 | 0 | 30 | 0
|  | Dhaka area Total |  |  |  |  | 6178 | 5719 | 3048 | 3661 | 3519 | 3945 | 795 | 890
| 40 | Chattogram TPP-1 |  | Gas | PDB | 1*210 | 210 | 180 | 0 | 0 | 0 | 0 | 80 |  | Gas shortage
|  | Chattogram TPP-2 |  | Gas | PDB | 1*210 | 210 | 180 | 120 | 120 | 120 | 120 | 60 |  | Gas shortage
| 41 | Raozan 25 MW PP |  | HFO | IPP | 3*8.9 | 25 | 25 | 15 | 25 | 25 | 25
| 42 | Teknaf 20MW PP (Solartech) |  | Solar | Teknaf Solartech Energy Ltd. | 20 | 20 | 20 | 13 | 0 | 20 | 0
| 43 | Patenga 50MW PP (Baraka) |  | HFO | IPP | 8*6.98 | 50 | 50 | 19 | 50 | 50 | 50
| 44 | Karnaphuli Hydro PP Unit-1,2,3,4, 5 |  | Hydro | PDB | 2*40+3*50 | 230 | 230 | 106 | 109 | 125 | 125 | 105 |  | Low water level & Unit-3 S/D
| 45 | Sikalbaha 225MW CCPP |  | Gas/HSD | PDB | 1*150+1*175 | 225 | 225 | 0 | 0 | 0 | 0 |  | 225 | Under maint
| 46 | Sikalbaha Peaking GT |  | Gas/HSD | PDB | 1*150 | 150 | 150 | 0 | 0 | 0 | 0 |  | 150 | Under maint |  | 2021-08-11
| 47 | Sikalbaha 105 MW PP (Baraka Sikalbaha) |  | HFO | IPP | 105 MW | 105 | 105 | 55 | 71 | 105 | 105
| 48 | Hathazari 100 MW peaking PP |  | HFO | PDB | 11*8.9 | 98 | 98 | 0 | 0 | 0 | 0 |  | 98 | Under S/D.
| 49 | Dohazari -Kalaish 100 MW Peaking |  | HFO | PDB | 6*17 | 102 | 102 | 51 | 85 | 68 | 85 |  | 17 | Engine problem
| 50 | Juldah 100 MW Unit-1 (Acorn) |  | HFO | QRPP | 8*13.45 | 100 | 100 | 80 | 100 | 100 | 100
| 51 | Juldah 100 MW PP Unit-3 (Acorn) |  | HFO | IPP | 0 | 100 | 100 | 63 | 100 | 100 | 100
| 52 | Barabkunda 22 MW PP (Regent) |  | Gas | SIPP, PDB | 8*2.90 | 22 | 22 | 18 | 17 | 20 | 20
| * | Malancha, Ctg. EPZ (United) |  | Gas |  | 5*8.73+3*9.34 |  | 0 | 2 | 17 | 5 | 10
| 53 | Chattogram 108 MW PP (ECPV) |  | HFO | IPP | 16*7 | 108 | 108 | 0 | 95 | 12 | 95 | 13 |  | Fuel shortage
| 54 | Kaptai 7 MW Solar PP |  | Solar | PDB | 7.4 MW | 7 | 7 | 5 | 0 | 5 | 0
| 55 | Anwara 300 MW PP (United) |  | HFO | IPP | 300 MW | 300 | 300 | 64 | 305 | 300 | 300
| 56 | Jodiac Power |  | HFO | IPP | 3*18.55+1*3.6 | 54 | 54 | 27 | 54 | 54 | 54
| 57 | Karnaphuli Power Ltd. |  | HFO | IPP | 110 | 110 | 110 | 106 | 110 | 110 | 110
| 58 | Juldah unit-2 (Acorn) |  | HFO | IPP | 8*13.6 | 100 | 100 | 50 | 100 | 80 | 100
| 59 | Anlima Energy Ltd. |  | HFO | IPP | 6*21.2 | 116 | 116 | 4 | 116 | 116 | 116
|  | Chattogram area Total |  |  |  |  | 2442 | 2382 | 798 | 1474 | 1415 | 1515 | 258 | 490
| 60 | Ashuganj TPP Unit- 3 |  | Gas | APSCL | 1*150 | 150 | 135 | 0 | 0 | 0 | 0 | 135 |  | Gas shortage
|  | Ashuganj TPP Unit- 4 |  | Gas | APSCL | 1*150 | 150 | 129 | 0 | 0 | 0 | 0 | 129 |  | Gas shortage
|  | Ashuganj TPP Unit- 5 |  | Gas | APSCL | 1*150 | 150 | 134 | 70 | 0 | 0 | 0 | 134 |  | Gas shortage
| 61 | Ashuganj 225 MW CCPP |  | Gas | APSCL | 1*142+1*75 | 221 | 221 | 193 | 209 | 210 | 210 |  |  | FGMO
| 62 | Ashuganj 450 MW CCPP(North) |  | Gas | APSCL | 1*360 | 360 | 360 | 270 | 265 | 330 | 360 |  |  | FGMO
| 63 | Ashuganj 450 MW CCPP(South) |  | Gas | APSCL | 1*360 | 360 | 360 | 270 | 275 | 330 | 360 |  |  | FGMO
| 64 | Ashuganj 50 MW PP |  | Gas | APSCL | 14*3.968 | 53 | 45 | 23 | 23 | 23 | 23 |  | 22 | Engine problem |  | 2021-10-15
| 65 | Ashuganj 55 MW PP (Precision) |  | Gas | RPP | 15*4 | 55 | 55 | 5 | 40 | 55 | 55 | 0 |  | Gas shortage
| 66 | Ashuganj 195MW PP (APSCL-United) |  | Gas | IPP | 20*9.73+1*16 | 195 | 195 | 8 | 8 | 8 | 8 | 187 |  | Gas shortage
| 67 | Ashuganj 51 MW PP (Midland) |  | Gas | IPP | 6*9.34 | 51 | 51 | 35 | 35 | 35 | 35 |  | 16 | Engine problem |  | 2021-09-06
| 68 | Ashuganj 150MW PP (Midland) |  | HFO | IPP | 23*7.015 | 150 | 150 | 103 | 108 | 142 | 145 |  | 5 | Engine problem |  | 2021-08-31
| 69 | Titas 50 MW Peaking PP |  | HFO | PDB | 6*8.92 | 52 | 52 | 0 | 50 | 0 | 50
| 70 | Chandpur 150 MW CCPP |  | Gas | PDB | 1*106+1*57 | 163 | 163 | 140 | 136 | 140 | 140
| 71 | Chandpur 200MW (Desh energy) |  | HFO | IPP | 0 | 200 | 200 | 178 | 198 | 200 | 200
| 72 | Feni 22MW PP (Doreen) |  | Gas | SIPP, PDB | 8*2.90 | 22 | 22 | 16 | 19 | 22 | 22
| 73 | Feni 11 MW PP (Doreen) |  | Gas | SIPP, REB | 4*2.90 | 11 | 11 | 11 | 11 | 11 | 11
| ** | Impoprt (Tripura) |  |  | Imported power | 0 | 160 | 160 | 124 | 146 | 138 | 163
| 74 | Jangalia 33MW PP (Summit) |  | Gas | SIPP, PDB | 4*8.73 | 33 | 33 | 25 | 25 | 25 | 25 |  | 8 | Engine problem
| 75 | Jangalia 52 MW PP (Lakdanavi) |  | HFO | IPP | 6*8.92 | 52 | 52 | 43 | 43 | 43 | 43 |  | 9 | Engine problem
| 76 | Cumilla 25 MW PP (Summit) |  | Gas | SIPP, PDB | 3*3.67+2*6.97 | 25 | 25 | 20 | 21 | 20 | 20
| 77 | Daudkandi 200 MW PP (B.Trac) |  | HSD | IPP | 154*1.4 | 200 | 200 | 50 | 200 | 100 | 200
| 78 | Feni Lanka Power |  | HFO | IPP | 7*18.415+1*9.78 | 114 | 114 | 17 | 114 | 100 | 100
| 79 | Chowmuhani 113 MW |  | HFO | IPP | 12*9.78+2*3.1 | 113 | 113 | 98 | 97 | 98 | 98 |  | 15 | Engine problem
| 80 | Bhairob 54.5 MW |  | HFO | IPP | 3*18.2 | 54 | 54 | 17 | 17 | 17 | 17 |  | 37 | 33 kV feeder fault
|  | Cumilla Area Total |  |  |  |  | 3094 | 3034 | 1716 | 2040 | 2047 | 2285 | 585 | 112
| 81 | RPCL 210MW CCPP |  | Gas | IPP | 4*35+1*70 | 210 | 202 | 117 | 119 | 160 | 160 |  | 42 | Gas shortage |  | 2021-09-01
| 82 | Tangail 22 MW PP (Doreen) |  | Gas | SIPP, PDB | 8*2.90 | 22 | 22 | 19 | 19 | 21 | 21
| 83 | Jamalpur 95 MW PP(Powerpac) |  | HFO | IPP | 12*8.924 | 95 | 95 | 1 | 8 | 8 | 8 |  | 87 | Engine problem
| 84 | Sarishabari 3 MW Solar Plant |  | Solar | IPP | 1*3 | 3 | 3 | 2 | 0 | 1.6 | 0
| 85 | Mymensingh 200 MW PP (United) |  | HFO | IPP | 200 | 200 | 200 | 46 | 174 | 175 | 190 |  | 10 | Engine problem |  | 2021-09-13
| 86 | Jamalpur 115 MW PP (United) |  | HFO | IPP | 115 MW | 115 | 115 | 48 | 115 | 110 | 110 |  | 5 | Engine problem |  | 2021-09-13
| 87 | Sutiakhali 50 MW Solar PP |  | Solar | IPP | 50 | 50 | 50 | 50 | 0 | 50 | 0
| 88 | Tangail Palli Power Gen 22 MW |  | HFO | IPP | 4*6.7 | 22 | 22 | 24 | 24 | 22 | 22
|  | Mymensingh Area Total |  |  |  |  | 717 | 709 | 307 | 459 | 547.6 | 511 | 0 | 129
| 89 | Fenchugonj CCPP Phase-1 |  | Gas | PDB | 2*32+1*33 | 97 | 70 | 44 | 43 | 44 | 44 |  | 26 | Machine problem.
| 90 | Fenchugonj CCPP Phase-2 |  | Gas | PDB | 2*35+1*35 | 104 | 90 | 41 | 41 | 42 | 42 |  | 48 | GT-4 under S/D
| 91 | Kushiara 163 MW CCPP (KP) |  | Gas | IPP | 1*109+1*54 | 163 | 163 | 130 | 163 | 163 | 163
| 92 | Shajibazar 330 MW CCPP |  | Gas | PDB | 3*110 | 330 | 330 | 158 | 160 | 160 | 160 | 170 |  | Gas shortage
| 93 | Fenchugonj 51 MW PP (Barakatullah) |  | Gas | RPP | 19*2.90 | 51 | 51 | 50 | 53 | 51 | 51
|  | Fenchuganj 44MW (Energyprima) |  | Gas | RPP | 12*3.3+5*2 | 0 | 0 | 0 | 0 | 0 | 0 |  |  | Contract Expired
| 94 | Hobiganj 11MW PP Cofidence-E |  | Gas | SIPP, REB | 4*2.90 | 11 | 11 | 2 | 11 | 11 | 11
| 95 | Shahjibazar GTPP Unit- 8 & 9 |  | Gas | PDB | 2*35 | 70 | 66 | 0 | 0 | 0 | 0 | 66 |  | Gas shortage
| 96 | Shahjibazar 86MW PP (Shahjibazar) |  | Gas | RPP | 32*2.90 | 86 | 86 | 44 | 44 | 84 | 84
| 97 | Shahjibazar 100 MW GTPP |  | Gas | PDB | 1*100 | 100 | 100 | 0 | 0 | 0 | 0 |  | 100 | Under maint |  | 2021-11-03
| 98 | Sylhet 225 MW CCPP |  | Gas | PDB | 1*142+1*89 | 231 | 231 | 222 | 210 | 225 | 225
| 99 | Sylhet 20 MW GTPP |  | Gas | PDB | 1*20 | 20 | 20 | 0 | 0 | 18 | 18
|  | Sylhet 50MW PP (EPL) |  | Gas | RPP | 27*2 | 0 | 0 | 0 | 0 | 0 | 0 |  |  | Contract Expired
| 100 | Shahjahanulla 25 MW PP |  | Gas | SIPP, REB | 3*9.34 | 25 | 25 | 24 | 24 | 24 | 24
| 101 | Bibiana-II 341 MW CCPP (Summit) |  | Gas | IPP | 1*222+1*119 | 341 | 341 | 270 | 300 | 341 | 341 |  |  | FGMO
| 102 | Bibiyana-III 400 MW CCPP |  | Gas | PDB | 400 MW | 400 | 400 | 239 | 160 | 300 | 300
| 103 | Sylhet 10MW PP (Desh) |  | Gas | RPP | 6*1.95 | 10 | 10 | 0 | 0 | 10 | 10
| 104 | Bibiyana South 400 MW |  | Gas | PDB | 400 MW | 383 | 383 | 387 | 393 | 300 | 350
|  | Sylhet Area Total |  |  |  |  | 2422 | 2377 | 1611 | 1602 | 1773 | 1823 | 236 | 174
| 105 | Bheramara GTPP Unit-3 |  | HSD | PDB | 1*20 | 20 | 16 | 0 | 0 | 0 | 0
| ** | Bheramara (HVDC ) |  | 0 | Imported power | 2*500 | 1000 | 1000 | 716 | 713 | 729 | 729
| 106 | Khulna 115 PP MW (KPCL-2) |  | HFO | QRPP | 7*17 | 115 | 0 | 0 | 0 | 0 | 0 |  |  | Contract Expired
| 107 | Faridpur 50 MW Peaking PP |  | HFO | PDB | 8*6.89 | 54 | 54 | 3 | 20 | 0 | 26 |  | 28 | Engine problem
| 108 | Khulna 225 MW CCPP |  | HSD | NWPGCL | 1*150+1*75 | 230 | 230 | 0 | 158 | 0 | 158
| 109 | Gopalganj 100 MW Peaking PP |  | HFO | PDB | 16*6.98 | 109 | 109 | 0 | 0 | 0 | 60 |  | 49 | Engine problem
| 110 | Bheramara 410 MW CCPP |  | Gas | NWPGCL | 1*278+1*132 | 410 | 410 | 395 | 405 | 375 | 375 | 35 |  | Gas shortage
|  | Noapara 40 MW PP (Khanjahan Ali) |  | HFO | QRPP | 5*8.5 | 0 | 0 | 0 | 0 | 0 | 0 |  |  | Contract Expired
| 111 | Noapara 100 MW PP (Bangla Trac) |  | HSD | IPP | 70*1.4 | 100 | 100 | 0 | 100 | 50 | 100
| 112 | Rupsha 105 MW PP (Orion rupsha) |  | HFO | IPP | 6*18.445 | 105 | 105 | 88 | 88 | 88 | 88 |  | 17 | Engine problem |  | 2021-08-31
| 113 | Madhumati 100 MW PP |  | HFO | NWPGCL | 100 MW | 105 | 105 | 0 | 0 | 100 | 100
|  | Khulna Area Total |  |  |  |  | 2248 | 2129 | 1202 | 1484 | 1342 | 1636 | 35 | 94
| 114 | Barisal 110 MW PP (Summit ) |  | HFO | IPP | 7*17.076 | 110 | 110 | 0 | 0 | 110 | 110
| 115 | Bhola 33 MW PP (Venture) |  | Gas | RPP | 1*34.50 | 33 | 33 | 28 | 34 | 33 | 33
| 116 | Bhola 225 MW CCPP |  | Gas | PDB | 2*63+1*68 | 194 | 194 | 65 | 65 | 88 | 88 |  | 106 | Machine problem.
| 117 | Bhola 95 MW PP (Aggreko) |  | Gas | QRPP | 96*1.10 | 95 | 95 | 21 | 22 | 11 | 11 | 84 |  | Gas shortage
| 118 | Payra 1320 MW |  | Coal | BCPCL | 2*622 | 1244 | 1244 | 370 | 610 | 622 | 622
| 119 | Bhola Nutan Biddut BD LTD |  | Gas | IPP | 220 | 220 | 220 | 212 | 220 | 220 | 220
| 120 | United Payra Power Ltd. |  | HFO | IPP | 8*18.5+1*9.5 | 150 | 150 | 0 | 79 | 150 | 150
|  | Barisal Area Total |  |  |  |  | 2046 | 2046 | 696 | 1030 | 1234 | 1234 | 84 | 106
| 121 | Baghabari 71 MW GTPP |  | Gas | PDB | 1*71 | 71 | 71 | 0 | 0 | 0 | 0 | 70 |  | Gas shortage
|  | Baghabari 100 MW GTPP |  | Gas | PDB | 1*100 | 100 | 100 | 0 | 0 | 0 | 0 | 100 |  | Gas shortage
| 122 | Baghabari 50 MW Peaking PP |  | HFO | PDB | 6*8.9 | 52 | 52 | 0 | 50 | 43 | 43 |  | 9 | Engine problem
| 123 | Bera 70 MW Peaking PP |  | HFO | PDB | 9*8.29 | 71 | 71 | 0 | 33 | 40 | 42 |  | 29 | Engine problem
| 124 | Amnura 50 MW PP(Sinha) |  | HFO | QRPP | 7*7.79 | 50 | 50 | 35 | 35 | 35 | 35 |  | 15 | Engine problem
| 125 | Katakhali 50 MW PP (Northern) |  | HFO | QRPP | 6*8.9 | 50 | 50 | 0 | 34 | 0 | 0 | 50 |  | Fuel shortage
| 126 | Katakhali 50 MW Peaking PP |  | HFO | PDB | 6*8.7 | 50 | 50 | 0 | 33 | 30 | 40 |  | 10 | Engine problem
| 127 | Sirajgonj 225MW CCPP Unit-1 |  | Gas/HSD | NWPGCL | 1*150+1*75 | 210 | 210 | 144 | 144 | 135 | 145 | 65 |  | Gas shortage
| 128 | Sirajgonj 225MW CCPP Unit-2 |  | Gas/HSD | NWPGCL | 1*150+1*75 | 220 | 220 | 201 | 211 | 200 | 200 |  | 20 | Gas shortage |  | 30-08-21
| 129 | Sirajgonj 225MW CCPP Unit-3 |  | Gas/HSD | NWPGCL | 1*141 | 220 | 220 | 197 | 184 | 220 | 220 |  |  | FGMO
| 130 | Sirajgonj 400 MW CCPP Unit-4 |  | Gas/HSD | SNWPGCL | 1*282+1*132 | 414 | 414 | 0 | 0 | 0 | 0 |  | 414 | Under maint. |  | 2021-06-09
| 131 | Santahar 50 MW Peaking PP |  | HFO | PDB | 6*8.7 | 50 | 50 | 0 | 18 | 0 | 33 |  | 17 | Engine problem |  | 15-09-2021
| 132 | Bogra 22 MW PP (GBB) |  | Gas | RPP | 6*4 | 22 | 22 | 15 | 18 | 22 | 22
| 133 | Bogura 20 MW PP (Energyprima) |  | Gas | RPP | 5*3.3+5*2 | 20 | 0 | 0 | 0 | 0 | 0 |  |  | Contract Expired
| 134 | Ullapara 11 MW PP (Summit) |  | Gas | SIPP, REB | 4*2.90 | 11 | 11 | 11 | 11 | 11 | 11
| 135 | Natore 52 MW PP (Rajlanka) |  | HFO | IPP | 52 | 52 | 52 | 52 | 52 | 43 | 43 | 9 |  | Fuel shortage
| 136 | Chapainawabganj 100 MW Peaking PP |  | HFO | PDB | 104 | 104 | 104 | 0 | 93 | 95 | 95 |  |  | Engine problem
| 137 | Baghabari 200 MW PP (Paramount) |  | HSD | IPP | 200 MW | 200 | 200 | 0 | 181 | 200 | 200
| 138 | Bagura 113 MW PP (Confidence)-2 |  | HFO | IPP | 113 MW | 113 | 113 | 113 | 113 | 113 | 113
| 139 | Confidence Power Bogura Unit-1 113 MW |  | HFO | IPP | 6*18.55 | 113 | 113 | 113 | 113 | 113 | 113
| 140 | Sirajgonj 6.55 MW Solar |  | Solar | NWPGCL | 1*6 | 6 | 6 | 4 | 0 | 6 | 0
|  | Rajshahi Area Total |  |  |  |  | 2199 | 2179 | 885 | 1323 | 1306 | 1355 | 294 | 514
| 141 | Barapukuria TPP Unit-1 |  | Coal | PDB | 1*125 | 125 | 85 | 0 | 0 | 0 | 0 |  | 85 | Under maint. |  | 2021-05-11
|  | Barapukuria TPP Unit-2 |  | Coal | PDB | 1*125 | 125 | 85 | 0 | 0 | 0 | 0 |  | 85 | Under maint.
| 142 | Barapukuria 275 MW TPP Unit-3 |  | Coal | PDB | 1*275 | 274 | 274 | 156 | 157 | 155 | 155 | 119 |  | Coal Shortage
| 143 | Rangpur 20 MW GTPP |  | HSD | PDB | 1*20 | 20 | 20 | 0 | 0 | 0 | 10 |  | 10 | Engine problem
| 144 | Saidpur 20 MW GTPP |  | HSD | PDB | 1*20 | 20 | 20 | 0 | 0 | 0 | 10 |  | 10 | Engine problem
| 145 | Rangpur 113 MW PP (Confidence) |  | HFO | IPP | 113 MW | 113 | 113 | 108 | 113 | 113 | 113
| 146 | Sympa Solar Power 8MW |  | Solar | IPP | 8 MW | 8 | 8 | 3 | 0 | 8 | 0
|  | Rangpur Area Total |  |  |  |  | 685 | 605 | 267 | 270 | 276 | 288 | 119 | 190
|  | Total |  |  |  |  | 22031 | 21180 | 10530 | 13343 | 13459.6 | 14592 | 2406 | 2699
|  | Usable load at Substation end after deducting Auxiliary use & Transmission loss | [6 empty] | 9984.6781 | 12652 | 12762.5616 | 13836.3175
| A. |  | 2021-09-04 | (Yesterday) |  |  |  |  | Saturday
| 1 | Highest Generation : |  |  | 13343 | MW at | 21:00 | hrs | 11 Evening Peak Hour : | [5 empty] | 21:00 | hrs.
| 2 | Minimum Generation : |  |  | 9938 | MW at | 9:00 | hrs | 12 Max. Demand (Generation end) at evening peak hour : | [5 empty] | 13343 | MW
| 3 | Day peak Generation : |  |  | 10530 | MW at | 12:00 | hrs | 13 Max. Demand (Substation end) at evening peak hour : | [5 empty] | 12652 | MW
| 4 | Evening peak Generation : |  |  | 13343 | MW at | 21:00 | hrs | 14 Load Shed (Substation end) at evening peak hour : | [5 empty] | 0 | MW
| 5 | Total Energy Generation : |  | 277.0713 | MKWHr | By Solar | 0.7107 | MKWHr | 15. Area wise Demand (S/S end), Supply (S/S end) & | [5 empty] | 16 Hourly Load Shed during
|  | By Gas : | 139.4547 | MKWHr |  | By Oil: | 97.4652 | MKWHr | Load Shed (S/S end) at Evening peak hour in MW : | [5 empty] | Evening Peak hours :
|  | By Coal : | 16.2735 | MKWHr |  | By Hydro: | 2.8077 | MKWHr | Area | Demand | Supply |  | Loadshed |  | Time |  | Loadshed
| 6 | Generation Shortfall : |  | For Fuel Limitation = |  |  | 2406 | MW | Dhaka | 4344 | 4344 |  | 0
|  |  |  | For Plants S/D or M/C prob = |  |  | 2699 | MW | Chittagong | 1257 | 1257 |  | 0 |  | 18:00 |  | 0
|  |  |  | Total = |  |  | 5105 | MW | Khulna | 1673 | 1673 |  | 0 |  | 18:30 |  | 0
| 7 | Total Gas Supplied : |  |  | 1096.76 | MMCFD |  |  | Rajshahi | 1366 | 1366 |  | 0 |  | 19:00 |  | 0
| 8 | Fuel Cost : | i) Gas : | Taka | 141379626.558 | ii) Oil : | Taka | 801892838.24 | Comilla | 1297 | 1297 |  | 0 |  | 19:30 |  | 0
|  |  | iii) Coal : |  | 75361669 | Total | Taka | 1018634133.798 | Mymensingh | 955 | 955 |  | 0 |  | 20:00 |  | 0
| 9 | Power flow through E-W Interconnectors : |  | Taka |  | i) Energy | 2.503 | MKWHr. | Sylhet | 587 | 587 |  | 0 |  | 21:00 |  | 0
|  | ii) During Peak Demand : |  |  | -322 | MW (E to W) at | 21:00 | hrs | Barisal | 370 | 370 |  | 0 |  | 22:00 |  | 0
|  | iii) Maximum : |  |  | -394 | MW at | 24:00 | hrs | Rangpur | 803 | 803 |  | 0 |  | 23:00 |  | 0
| 10 | Maximum Temperature in Dhaka was |  |  |  | 34.5° C |  |  | Total | 12652 | 12652 |  | 0
| B. |  | 2021-09-05 | (Today) |  |  |  | Sunday |  |  | Probable max. temperature in Dhaka |  |  | 34.1° C
Forecast
| 1 | Maximum Demand* Evening (Generation end) |  |  |  | 13800 | MW |  | 6 Total Load Shed forecast (Substation end) : |  |  |  |  | 0 | MW
| 2 | Maximum Generation (Generation end) |  |  |  | 14592 | MW |  | 7 Area wise Load Shed forecast (Substation end) :
| 3 | Maximum Demand* Day (Generation end) |  |  |  | 11300 | MW
| 4 | Reserve(Generation end) |  |  |  | 792 | MW |  | Dhaka | Chittagong | Khulna | Rajshahi | Comilla | Mymensingh | Sylhet | Barisal | Rangpur
| 5 | Total Energy Generation |  |  |  | 286.5611 | MKWHr |  | MW | MW | MW | MW | MW | MW | MW | MW | MW
| 6 | Actual Minimum Generation up to 8:00 hrs. |  |  |  | 10120 | MW at | 7:00 | 0 | 0 | 0 | 0 | 0 | 0 | 0 | 0 | 0
| * Import Through HVDC C/B Interconnector : |  |  |  |  | i) Energy | 17.2684 | MKWHr. | ii) HVDC Flow at Peak Time |  | 713 | MW at | 21:00 | hrs.
| * Import Through Comilla C/B Interconnector : |  |  |  |  | i) Energy | 3.0912 | MKWHr. | iii) Maximum HVDC Flow : |  | 718 | MW at | 1:00 | hrs.
*Cost for HVDC, Tripura & Solar energy is not usually included in the total fuel cost.
| Water Level of Kaptai Lake at 06:00 hr (ft): |  |  |  |  | (a) Yesterday : | 101.81 |  | (b) Today: | 102.42 |  | (c) Rule Curve: |  | 99.92
.
[5 empty] | Sub Divisional Engineer | [6 empty] | Executive Engineer
[5 empty] | Network Operation Division | [6 empty] | Network Operation Division

## YesterdayGen
2021-09-04
Plant Name | Ghorasal TPP (Unit-1&2) | Ghorasal Repowered CCPP:Unit-3 (GT | Ghorasal Repowered CCPP Unit-4 | Ghorasal TPP Unit-5 | Ghorasal 365 MW CCPP Unit-7 | Ghorashal 108MW PP (Regent) | Ghorashal 78.5 MW PP(MAX) | Haripur 412 MW CCPP | Haripur 360MW CCPP(HPL) | Plant Removed | Haripur GTPP | Meghnaghat 450 MW CCPP(MPL) | Meghnaghat CCPP(Summit) | Meghnaghat 100 MW(IEL) | Madanganj 102 PP(Summit) | Madanganj-55 MW PP(Summit) | Siddhirganj 335 MW CCPP | 210 MW Siddhirgonj TPP | Siddhirgonj 2*120 MW GTPP | Siddhirganj 100 PP(Dutch Bangla) | Gagnagar 102 MW PP (Digital Power) | Kodda 150MW PP | Keraniganj 100 MW PP (Powerpac) | Bosila 108MW PP(CLC) | Pagla (DPA ) | Katpotti 52 MW PP (Sinha) | Kamalaghat 54 MW PP(Banco Energy) | Manikganj 55 MW PP (Northern) | Nababganj 55 MW PP (Southern power ) | Narshingdi 22 MW PP (Doreen) | Summit Ashulia | Summit Madhabdi | Maona 33 MW PP(Summit) | Rupganj 33 MW PP(Summit) | Gazipur 52 MW PP | Tongi 80 MW GTPP | Karnaphuli Hydro PP Unit-1, 2 & 3 | Karnaphuli Hydro PP Unit-4 & 5 | Chattogram TPP-1 | Chattogram TPP-2 | Raozan 25 MW PP | Sikalbaha 225MW CCPP (Gas) | Sikalbaha 225MW CCPP(Oil) | Sikalbaha 150MW GTPP | Sikalbaha 150MW GTPP(Oil) | Plant Removed | Tangail Palli Power Gen 22 MW | Hathazari 100 MW peaking PP | Dohazari -Kalaish 100 MW Peaking | Juldah 100 MW Unit-1 (Acorn) | Chattogram 108 MW PP (ECPV) | Patenga 50MW PP (Baraka) | Barabkunda 22 MW PP (Regent) | Malancha, Ctg. EPZ (United) | Ashuganj TPP Unit- 3 | Ashuganj TPP Unit- 4 | Ashuganj TPP Unit- 5 | Ashuganj 450 MW CCPP(North) | Ashuganj 450 MW CCPP(South) | Ashuganj 225 MW CCPP | Ashuganj 195MW PP (APSCL-United) | Chandpur 150 MW CCPP | Ashuganj 50 MW PP | Ashuganj 55 MW PP (Precision) | Ashuganj 53MW PP (United) | Ashuganj 51 MW PP (Midland) | B.Baria (Aggreko) 85MW | Titas 50 MW Peaking PP | Jangalia 52 MW PP (Lakdanavi) | Feni 22MW PP (Doreen) | Feni 11 MW PP (Doreen) | Jangalia 33MW PP (Summit) | Cumilla 25 MW PP (Summit) | Impoprt (Tripura) | RPCL 210MW CCPP | Jamalpur 95 MW PP(Powerpac) | Tangail 22 MW PP (Doreen) | Sarishabari 3 MW Solar Plant | Fenchugonj CCPP Phase-1 | Fenchugonj CCPP Phase-2 | Fenchugonj 51 MW PP (Barakatullah) | Fenchuganj 44MW (Energyprima) | Kushiara 163 MW CCPP (KP) | Shajibazar 330 MW CCPP | Shahjibazar GTPP Unit- 8 & 9 | Shahjibazar 86MW PP (Shahjibazar) | Shahjibazar 50MW PP (EPL) | Sylhet 225 MW CCPP | Sylhet 20 MW GTPP | Sylhet 50MW PP (EPL) | Sylhet 10MW PP (Desh) | Bibiana-II 341 MW CCPP (Summit) | Shahjahanulla 25 MW PP | Hobiganj 11MW PP Cofidence-E | Daudkandi 200 MW PP (B.Trac) | Kodda 300 MW PP Unit-2 (Summit) | Keranigonj 300 MW PP (APR) | Bramhangoan 100 MW PP (Aggreko) | Mymensingh 200 MW PP (United) | Aurahati 100MW PP (Aggreko) | Kodda 149 MW PP Unit-1 (Summit) | Teknaf 20MW PP (Solartech) | Juldah 100 MW PP Unit-3 (Acorn) | Chandpur 200MW (Desh energy) | Ashuganj 150MW PP (Midland) | Bibiyana-III 400 MW CCPP | Jamalpur 115 MW PP (United) | Gazipur 100 MW PP | Sikalbaha 105 MW PP (Baraka Sikalbaha) | Kaptai 7 MW Solar PP | Anwara 300 MW PP (United) | Jodiac Power | Karnaphuli Power Ltd. | Feni Lanka Power | Chowmuhani 113 MW | Juldah unit-2 (Acorn) | Bibiyana South 400 MW | Meghnaghat 104 MW PP (OPCL) | Sutiakhali 50 MW Solar PP | Manikgonj 162MW PP(MPGL) | Anlima Energy Ltd. | Shahjibazar 100 MW GTPP | Bhairob 54.5 MW | Spectra Solar Plant Ltd. | EasternBlank | Bheramara (HVDC ) | Bheramara GTPP Unit-3 | Bheramara 410 MW CCPP | Khulna 115 MW PP (KPCL-1 & 3) | Khulna 115 PP MW (KPCL-2) | Khulna 225 MW CCPP | Khulna 60MW | Khulna (Aggreeco) 55MW | Faridpur 50 MW Peaking PP | Gopalganj 100 MW Peaking PP | Noapara 40 MW PP (Khanjahan Ali) | Bhola 225 MW CCPP | Bhola 33 MW PP (Venture) | Barisal 110 MW PP (Summit ) | Barisal GT PP Unit-1& 2 | Baghabari 100 MW GTPP | Baghabari 71 MW GTPP | Baghabari 50 MW Peaking PP | Bera 70 MW Peaking PP | Chapainawabganj 100 MW Peaking PP | Amnura 50 MW PP(Sinha) | Katakhali 50 MW PP (Northern) | Katakhali 50 MW Peaking PP | Natore 52 MW PP (Rajlanka) | Santahar 50 MW Peaking PP | Bogra 22 MW PP (GBB) | Bogura 20 MW PP (Energyprima) | Ullapara 11 MW PP (Summit) | Barapukuria TPP Unit-1 | Barapukuria TPP Unit-2 | Barapukuria 275 MW TPP Unit-3 | Rangpur 20 MW GTPP | Saidpur 20 MW GTPP | Sirajgonj 225MW CCPP Unit-1 (Gas) | Sirajgonj 225MW CCPP Unit-1(Oil) | Sirajgonj 225 MW CCPP Unit-2 (Gas) | Sirajgonj 225 MW CCPP Unit-2 (Oil) | Bhola 95 MW PP (Aggreko) | Noapara 100 MW PP (Bangla Trac) | Sirajgonj 225MW CCPP Unit-3 (Gas) | Sirajgonj 225MW CCPP Unit-3 (Oil) | Sirajgonj 400 MW CCPP Unit-4 | Rupsha 105 MW PP (Orion rupsha) | Baghabari 200 MW PP (Paramount) | Bagura 113 MW PP (Confidence)-2 | Madhumati 100 MW PP | Rangpur 113 MW PP (Confidence) | Sirajgonj 400MW CCPP Unit-4 (Oil) | Sympa Solar Power 8MW | Confidence Power Bogura Unit-1 113 MW | Payra 1320 MW | Bhola Nutan Biddut BD LTD (GAS) | Bhola Nutan Biddut BD LTD (OIL) | United Payra Power Ltd. | Sirajgonj 6.55 MW Solar | WesternBlank | Eastern Grid Total | Western Grid Total | Total (MW) | Gas (Public) | HVDC | Gas (Private) | Oil (Private) | Coal | Hydro | Oil (Public) | Tripura | Solar | Shortage | Water Level
1:00 | 0 | 0 | 0 | 0 | 203 | 0 | 0 | 379 | 232 |  | 0 | 280 | 240 | 0 | 0 | 41 | 332 | 0 | 0 | 0 | 102 | 16 | 12 | 0 | 0 | 0 | 35 | 55 | 55 | 21 | 25 | 29 | 33 | 33 | 17 | 0 | 87 | 65 | 0 | 120 | 25 | 0 | 0 | 0 | 0 |  | 17 | 0 | 85 | 80 | 12 | 50 | 21 | 42 | 0 | 0 | 70 | 270 | 270 | 172 | 8 | 139 | 23 | 30 | 0 | 35 | 0 | 50 | 43 | 22 | 11 | 25 | 21 | 128 | 123 | 8 | 21 | 0 | 44 | 41 | 50 | 0 | 150 | 162 | 0 | 41 | 0 | 221 | 0 | 0 | 0 | 280 | 24 | 11 | 7 | 300 | 314 | 98 | 47 | 101 | 144 | 0 | 63 | 186 | 105 | 338 | 48 | 37 | 89 | 0 | 53 | 54 | 110 | 52 | 98 | 50 | 300 | 90 | 0 | 162 | 114 | 0 | 35 | 0 |  | 718 | 0 | 380 | 0 | 0 | 158 | 0 | 0 | 17 | 0 | 0 | 65 | 34 | 0 | 0 | 0 | 0 | 50 | 31 | 93 | 0 | 0 | 16 | 52 | 25 | 20 | 0 | 11 | 0 | 0 | 152 | 0 | 0 | 144 | 0 | 207 | 0 | 12 | 100 | 27 | 0 | 0 | 53 | 130 | 113 | 0 | 113 | 0 | 0 | 113 | 580 | 208 | 0 | 35 | 0 |  | 8232 | 3657 | 11889 | 4338 | 718 | 1422 | 3858 | 732 | 152 | 541 | 128 | 0 | 0 | 101.64
2:00 | 0 | 0 | 0 | 0 | 203 | 0 | 0 | 401 | 273 |  | 0 | 280 | 245 | 0 | 0 | 41 | 332 | 0 | 0 | 0 | 102 | 16 | 12 | 0 | 0 | 0 | 35 | 55 | 55 | 21 | 25 | 29 | 33 | 33 | 25 | 0 | 87 | 65 | 0 | 120 | 25 | 0 | 0 | 0 | 0 |  | 12 | 0 | 85 | 80 | 12 | 50 | 21 | 42 | 0 | 0 | 70 | 270 | 270 | 168 | 8 | 138 | 23 | 30 | 0 | 35 | 0 | 50 | 43 | 22 | 11 | 25 | 21 | 124 | 104 | 8 | 21 | 0 | 43 | 41 | 50 | 0 | 150 | 160 | 0 | 41 | 0 | 221 | 0 | 0 | 0 | 275 | 24 | 11 | 70 | 300 | 155 | 98 | 47 | 101 | 132 | 0 | 63 | 179 | 107 | 340 | 47 | 52 | 89 | 0 | 52 | 54 | 110 | 52 | 98 | 50 | 300 | 90 | 0 | 162 | 114 | 0 | 35 | 0 |  | 717 | 0 | 390 | 0 | 0 | 158 | 0 | 0 | 17 | 0 | 0 | 65 | 34 | 0 | 0 | 0 | 0 | 50 | 31 | 93 | 0 | 0 | 0 | 52 | 25 | 20 | 0 | 11 | 0 | 0 | 154 | 0 | 0 | 144 | 0 | 210 | 0 | 12 | 0 | 55 | 0 | 0 | 88 | 0 | 113 | 0 | 113 | 0 | 0 | 113 | 560 | 222 | 0 | 35 | 0 |  | 8169 | 3482 | 11651 | 4376 | 717 | 1472 | 3571 | 714 | 152 | 525 | 124 | 0 | 0 | 101.68
3:00 | 0 | 0 | 0 | 0 | 203 | 0 | 0 | 401 | 300 |  | 0 | 280 | 245 | 0 | 0 | 41 | 332 | 0 | 0 | 0 | 102 | 16 | 6 | 0 | 0 | 0 | 35 | 55 | 55 | 21 | 25 | 29 | 33 | 33 | 25 | 0 | 88 | 65 | 0 | 120 | 25 | 0 | 0 | 0 | 0 |  | 24 | 0 | 85 | 80 | 12 | 50 | 21 | 42 | 0 | 0 | 70 | 270 | 270 | 163 | 8 | 139 | 23 | 30 | 0 | 35 | 0 | 50 | 43 | 22 | 11 | 25 | 21 | 124 | 114 | 8 | 21 | 0 | 43 | 41 | 50 | 0 | 150 | 159 | 0 | 41 | 0 | 221 | 0 | 0 | 0 | 275 | 24 | 11 | 0 | 300 | 0 | 25 | 47 | 54 | 132 | 0 | 63 | 179 | 110 | 340 | 47 | 52 | 89 | 0 | 52 | 54 | 110 | 52 | 98 | 50 | 300 | 90 | 0 | 162 | 114 | 0 | 35 | 0 |  | 718 | 0 | 400 | 0 | 0 | 158 | 0 | 0 | 17 | 0 | 0 | 65 | 33 | 0 | 0 | 0 | 0 | 50 | 31 | 93 | 0 | 0 | 0 | 52 | 25 | 20 | 0 | 11 | 0 | 0 | 154 | 0 | 0 | 144 | 0 | 209 | 0 | 12 | 0 | 81 | 0 | 0 | 88 | 0 | 113 | 0 | 113 | 0 | 0 | 113 | 560 | 213 | 0 | 35 | 0 |  | 7866 | 3508 | 11374 | 4416 | 718 | 1489 | 3235 | 714 | 153 | 525 | 124 | 0 | 0 | 101.72
4:00 | 0 | 0 | 0 | 0 | 203 | 0 | 0 | 402 | 310 |  | 0 | 280 | 280 | 0 | 0 | 41 | 330 | 0 | 0 | 0 | 102 | 16 | 0 | 0 | 0 | 0 | 35 | 55 | 55 | 21 | 25 | 29 | 33 | 33 | 25 | 0 | 89 | 65 | 0 | 120 | 25 | 0 | 0 | 0 | 0 |  | 24 | 0 | 85 | 80 | 12 | 50 | 21 | 42 | 0 | 0 | 70 | 270 | 270 | 161 | 8 | 137 | 23 | 30 | 0 | 35 | 0 | 0 | 43 | 22 | 11 | 25 | 21 | 120 | 142 | 8 | 21 | 0 | 43 | 41 | 50 | 0 | 150 | 158 | 0 | 41 | 0 | 221 | 0 | 0 | 0 | 290 | 24 | 11 | 0 | 300 | 0 | 0 | 46 | 0 | 132 | 0 | 63 | 178 | 105 | 338 | 47 | 52 | 89 | 0 | 52 | 54 | 110 | 52 | 98 | 50 | 300 | 90 | 0 | 162 | 99 | 0 | 35 | 0 |  | 718 | 0 | 410 | 0 | 0 | 158 | 0 | 0 | 0 | 0 | 0 | 65 | 32 | 0 | 0 | 0 | 0 | 0 | 0 | 93 | 0 | 0 | 0 | 52 | 0 | 20 | 0 | 11 | 0 | 0 | 156 | 0 | 0 | 144 | 0 | 214 | 0 | 12 | 0 | 169 | 0 | 0 | 88 | 0 | 113 | 0 | 113 | 0 | 0 | 113 | 530 | 222 | 0 | 35 | 0 |  | 7786 | 3468 | 11254 | 4539 | 718 | 1522 | 3163 | 686 | 154 | 352 | 120 | 0 | 0 | 101.75
5:00 | 0 | 0 | 0 | 0 | 203 | 0 | 0 | 402 | 320 |  | 0 | 280 | 300 | 0 | 0 | 41 | 326 | 0 | 0 | 0 | 64 | 16 | 0 | 0 | 0 | 0 | 35 | 55 | 55 | 21 | 25 | 29 | 33 | 33 | 8 | 0 | 89 | 65 | 0 | 120 | 0 | 0 | 0 | 0 | 0 |  | 24 | 0 | 51 | 80 | 12 | 18 | 21 | 42 | 0 | 0 | 70 | 270 | 270 | 162 | 8 | 138 | 23 | 30 | 0 | 35 | 0 | 0 | 43 | 22 | 8 | 25 | 21 | 110 | 141 | 8 | 21 | 0 | 43 | 41 | 50 | 0 | 150 | 159 | 0 | 41 | 0 | 221 | 0 | 0 | 0 | 300 | 24 | 0 | 0 | 300 | 0 | 0 | 46 | 0 | 132 | 0 | 63 | 179 | 103 | 338 | 47 | 34 | 89 | 0 | 52 | 54 | 110 | 17 | 99 | 50 | 301 | 90 | 0 | 162 | 114 | 0 | 35 | 0 |  | 716 | 0 | 405 | 0 | 0 | 158 | 0 | 0 | 0 | 0 | 0 | 65 | 31 | 0 | 0 | 0 | 0 | 0 | 0 | 0 | 0 | 0 | 0 | 52 | 0 | 20 | 0 | 11 | 0 | 0 | 155 | 0 | 0 | 144 | 0 | 213 | 0 | 12 | 0 | 204 | 0 | 0 | 88 | 0 | 113 | 0 | 113 | 0 | 0 | 113 | 500 | 223 | 0 | 0 | 0 |  | 7617 | 3336 | 10953 | 4553 | 716 | 1542 | 2998 | 655 | 154 | 225 | 110 | 0 | 0 | 101.78
6:00 | 0 | 0 | 0 | 0 | 203 | 0 | 0 | 395 | 326 |  | 0 | 280 | 270 | 0 | 0 | 41 | 280 | 0 | 0 | 0 | 64 | 16 | 0 | 0 | 0 | 0 | 35 | 55 | 55 | 21 | 25 | 29 | 33 | 0 | 8 | 0 | 89 | 65 | 0 | 120 | 0 | 0 | 0 | 0 | 0 |  | 24 | 0 | 51 | 80 | 12 | 18 | 18 | 42 | 0 | 0 | 70 | 270 | 270 | 184 | 8 | 138 | 23 | 5 | 0 | 35 | 0 | 0 | 43 | 22 | 8 | 25 | 21 | 106 | 144 | 8 | 21 | 0 | 43 | 41 | 50 | 0 | 110 | 160 | 0 | 41 | 0 | 203 | 0 | 0 | 0 | 255 | 24 | 0 | 0 | 300 | 0 | 0 | 46 | 0 | 132 | 1 | 50 | 177 | 105 | 339 | 48 | 34 | 89 | 0 | 52 | 54 | 110 | 17 | 97 | 50 | 293 | 90 | 1 | 162 | 114 | 0 | 28 | 0 |  | 716 | 0 | 360 | 0 | 0 | 0 | 0 | 0 | 0 | 0 | 0 | 60 | 31 | 0 | 0 | 0 | 0 | 0 | 0 | 0 | 0 | 0 | 0 | 52 | 0 | 20 | 0 | 11 | 0 | 0 | 153 | 0 | 0 | 115 | 0 | 210 | 0 | 12 | 0 | 202 | 0 | 0 | 88 | 0 | 113 | 0 | 107 | 0 | 0 | 113 | 460 | 203 | 0 | 0 | 0 |  | 7372 | 3026 | 10398 | 4381 | 716 | 1418 | 2941 | 613 | 154 | 67 | 106 | 2 | 0 | 101.81
7:00 | 0 | 0 | 0 | 0 | 203 | 0 | 0 | 365 | 326 |  | 0 | 280 | 270 | 0 | 0 | 41 | 250 | 0 | 0 | 0 | 64 | 16 | 0 | 0 | 0 | 0 | 35 | 55 | 55 | 21 | 25 | 29 | 33 | 0 | 8 | 0 | 81 | 65 | 0 | 120 | 0 | 0 | 0 | 0 | 0 |  | 24 | 0 | 51 | 10 | 11 | 18 | 18 | 15 | 0 | 0 | 70 | 270 | 270 | 188 | 8 | 142 | 23 | 5 | 0 | 35 | 0 | 0 | 43 | 22 | 8 | 25 | 20 | 104 | 141 | 8 | 21 | 0 | 43 | 41 | 50 | 0 | 110 | 161 | 0 | 41 | 0 | 180 | 0 | 0 | 0 | 285 | 24 | 8 | 0 | 300 | 0 | 0 | 46 | 0 | 139 | 4 | 63 | 179 | 103 | 329 | 48 | 34 | 89 | 1 | 52 | 54 | 110 | 17 | 99 | 50 | 300 | 90 | 7 | 162 | 114 | 0 | 17 | 4 |  | 715 | 0 | 360 | 0 | 0 | 0 | 0 | 0 | 0 | 0 | 0 | 65 | 27 | 0 | 0 | 0 | 0 | 0 | 0 | 0 | 0 | 0 | 0 | 52 | 0 | 20 | 0 | 11 | 0 | 0 | 154 | 0 | 0 | 70 | 0 | 170 | 0 | 12 | 0 | 170 | 0 | 0 | 88 | 0 | 113 | 0 | 113 | 0 | 1 | 113 | 410 | 216 | 0 | 0 | 0 |  | 7246 | 2880 | 10126 | 4196 | 715 | 1430 | 2887 | 564 | 146 | 67 | 104 | 17 | 0 | 101.84
8:00 | 0 | 0 | 0 | 0 | 203 | 0 | 0 | 336 | 326 |  | 0 | 280 | 270 | 0 | 0 | 41 | 250 | 0 | 0 | 0 | 64 | 0 | 0 | 0 | 0 | 0 | 35 | 55 | 55 | 19 | 25 | 29 | 33 | 0 | 8 | 0 | 89 | 65 | 0 | 120 | 0 | 0 | 0 | 0 | 0 |  | 23 | 0 | 51 | 10 | 11 | 18 | 18 | 4 | 0 | 0 | 70 | 270 | 270 | 184 | 8 | 137 | 23 | 5 | 0 | 35 | 0 | 0 | 43 | 19 | 8 | 25 | 12 | 96 | 141 | 8 | 21 | 1 | 43 | 41 | 50 | 0 | 110 | 160 | 0 | 41 | 0 | 154 | 0 | 0 | 0 | 260 | 24 | 8 | 0 | 300 | 0 | 0 | 46 | 0 | 145 | 11 | 63 | 179 | 103 | 328 | 48 | 34 | 89 | 3 | 52 | 54 | 110 | 17 | 93 | 50 | 300 | 90 | 15 | 162 | 114 | 0 | 17 | 15 |  | 716 | 0 | 360 | 0 | 0 | 0 | 0 | 0 | 0 | 0 | 0 | 65 | 25 | 0 | 0 | 0 | 0 | 0 | 0 | 0 | 0 | 0 | 0 | 52 | 0 | 20 | 0 | 11 | 0 | 0 | 155 | 0 | 0 | 70 | 0 | 169 | 0 | 12 | 0 | 150 | 0 | 0 | 88 | 0 | 113 | 0 | 113 | 0 | 2 | 113 | 390 | 223 | 0 | 0 | 2 |  | 7143 | 2849 | 9992 | 4096 | 716 | 1399 | 2886 | 545 | 154 | 51 | 96 | 49 | 0 | 101.86
9:00 | 0 | 0 | 0 | 0 | 203 | 0 | 0 | 336 | 328 |  | 0 | 280 | 270 | 0 | 0 | 41 | 250 | 0 | 0 | 0 | 64 | 0 | 38 | 0 | 0 | 0 | 35 | 55 | 55 | 19 | 25 | 29 | 0 | 0 | 10 | 0 | 30 | 20 | 0 | 120 | 0 | 0 | 0 | 0 | 0 |  | 22 | 0 | 51 | 10 | 11 | 18 | 18 | 2 | 0 | 0 | 70 | 270 | 270 | 180 | 8 | 138 | 23 | 5 | 0 | 35 | 0 | 0 | 43 | 19 | 8 | 25 | 20 | 110 | 141 | 8 | 21 | 1 | 44 | 41 | 50 | 0 | 130 | 158 | 0 | 41 | 0 | 154 | 0 | 0 | 0 | 270 | 24 | 0 | 0 | 300 | 0 | 0 | 46 | 0 | 149 | 15 | 63 | 178 | 108 | 329 | 48 | 36 | 89 | 4 | 53 | 54 | 110 | 17 | 92 | 50 | 300 | 90 | 40 | 162 | 114 | 0 | 17 | 16 |  | 716 | 0 | 360 | 0 | 0 | 0 | 0 | 0 | 0 | 0 | 0 | 65 | 24 | 0 | 0 | 0 | 0 | 0 | 0 | 0 | 0 | 0 | 0 | 52 | 0 | 18 | 0 | 11 | 0 | 0 | 158 | 0 | 0 | 70 | 0 | 150 | 0 | 12 | 0 | 150 | 0 | 0 | 88 | 0 | 113 | 0 | 112 | 0 | 3 | 113 | 390 | 203 | 0 | 0 | 3 |  | 7127 | 2811 | 9938 | 4041 | 716 | 1406 | 2934 | 548 | 50 | 51 | 110 | 82 | 0 | 101.91
10:00 | 0 | 0 | 0 | 0 | 203 | 0 | 0 | 322 | 313 |  | 0 | 280 | 300 | 0 | 0 | 41 | 280 | 0 | 0 | 0 | 64 | 0 | 52 | 0 | 0 | 0 | 35 | 55 | 55 | 19 | 25 | 29 | 25 | 0 | 25 | 0 | 12 | 20 | 0 | 120 | 0 | 0 | 0 | 0 | 0 |  | 24 | 0 | 51 | 30 | 24 | 19 | 18 | 2 | 0 | 0 | 70 | 270 | 270 | 186 | 8 | 141 | 23 | 5 | 0 | 35 | 0 | 0 | 43 | 19 | 8 | 25 | 20 | 112 | 137 | 8 | 19 | 2 | 43 | 41 | 50 | 0 | 163 | 156 | 0 | 44 | 0 | 194 | 0 | 0 | 0 | 300 | 24 | 0 | 0 | 300 | 0 | 0 | 46 | 0 | 149 | 18 | 63 | 177 | 108 | 328 | 48 | 51 | 71 | 5 | 53 | 54 | 110 | 17 | 97 | 50 | 300 | 90 | 26 | 162 | 114 | 0 | 17 | 17 |  | 716 | 0 | 390 | 0 | 0 | 0 | 0 | 0 | 0 | 0 | 0 | 65 | 25 | 0 | 0 | 0 | 0 | 0 | 0 | 0 | 0 | 0 | 0 | 52 | 0 | 17 | 0 | 11 | 0 | 0 | 155 | 0 | 0 | 90 | 0 | 206 | 0 | 12 | 0 | 188 | 0 | 0 | 88 | 0 | 113 | 0 | 108 | 0 | 2 | 113 | 380 | 180 | 0 | 0 | 1 |  | 7330 | 2912 | 10242 | 4265 | 716 | 1434 | 3026 | 535 | 32 | 51 | 112 | 71 | 0 | 101.9
11:00 | 0 | 0 | 0 | 0 | 203 | 0 | 0 | 389 | 308 |  | 0 | 280 | 250 | 0 | 0 | 41 | 325 | 0 | 0 | 0 | 75 | 0 | 50 | 0 | 0 | 0 | 35 | 55 | 35 | 19 | 25 | 28 | 25 | 0 | 25 | 0 | 42 | 65 | 0 | 120 | 2 | 0 | 0 | 0 | 0 |  | 24 | 0 | 51 | 23 | 0 | 0 | 0 | 2 | 0 | 0 | 70 | 270 | 270 | 202 | 8 | 138 | 23 | 5 | 0 | 35 | 0 | 0 | 43 | 16 | 11 | 25 | 20 | 112 | 132 | 8 | 19 | 2 | 44 | 41 | 47 | 0 | 163 | 161 | 0 | 44 | 0 | 221 | 0 | 0 | 0 | 280 | 24 | 0 | 50 | 300 | 34 | 25 | 46 | 42 | 149 | 20 | 15 | 180 | 103 | 328 | 48 | 53 | 0 | 5 | 50 | 0 | 80 | 17 | 99 | 10 | 300 | 90 | 35 | 162 | 0 | 0 | 17 | 27 |  | 716 | 0 | 405 | 0 | 0 | 0 | 0 | 0 | 0 | 0 | 0 | 65 | 25 | 0 | 0 | 0 | 0 | 0 | 0 | 0 | 25 | 0 | 0 | 52 | 0 | 16 | 0 | 11 | 0 | 0 | 164 | 0 | 0 | 141 | 0 | 206 | 0 | 12 | 0 | 200 | 0 | 0 | 88 | 0 | 113 | 0 | 108 | 0 | 3 | 113 | 370 | 180 | 0 | 0 | 1 |  | 7216 | 3014 | 10230 | 4477 | 716 | 1405 | 2735 | 534 | 107 | 51 | 112 | 93 | 0 | 101.92
12:00 | 0 | 0 | 0 | 0 | 203 | 0 | 0 | 386 | 283 |  | 0 | 280 | 250 | 0 | 0 | 41 | 323 | 0 | 0 | 0 | 102 | 0 | 60 | 0 | 0 | 0 | 35 | 55 | 35 | 19 | 25 | 29 | 25 | 0 | 25 | 0 | 41 | 65 | 0 | 120 | 15 | 0 | 0 | 0 | 0 |  | 24 | 0 | 51 | 80 | 0 | 19 | 18 | 2 | 0 | 0 | 70 | 270 | 270 | 193 | 8 | 140 | 23 | 5 | 0 | 35 | 0 | 0 | 43 | 16 | 11 | 25 | 20 | 124 | 117 | 1 | 19 | 2 | 44 | 41 | 50 | 0 | 130 | 158 | 0 | 44 | 0 | 222 | 0 | 0 | 0 | 270 | 24 | 2 | 50 | 300 | 33 | 25 | 46 | 26 | 149 | 13 | 63 | 178 | 103 | 239 | 48 | 53 | 55 | 5 | 64 | 27 | 106 | 17 | 98 | 50 | 387 | 90 | 50 | 162 | 4 | 0 | 17 | 34 |  | 716 | 0 | 395 | 0 | 0 | 0 | 0 | 0 | 3 | 0 | 0 | 65 | 28 | 0 | 0 | 0 | 0 | 0 | 0 | 0 | 35 | 0 | 0 | 52 | 0 | 15 | 0 | 11 | 0 | 0 | 156 | 0 | 0 | 144 | 0 | 201 | 0 | 21 | 0 | 197 | 0 | 0 | 88 | 0 | 113 | 0 | 108 | 0 | 3 | 113 | 370 | 212 | 0 | 0 | 4 |  | 7480 | 3050 | 10530 | 4452 | 716 | 1383 | 3058 | 526 | 106 | 54 | 124 | 111 | 0 | 101.94
13:00 | 0 | 0 | 0 | 0 | 203 | 0 | 0 | 354 | 263 |  | 0 | 300 | 235 | 0 | 0 | 41 | 327 | 0 | 0 | 0 | 102 | 0 | 70 | 0 | 0 | 0 | 35 | 55 | 35 | 19 | 25 | 28 | 25 | 17 | 25 | 0 | 41 | 65 | 0 | 120 | 25 | 0 | 0 | 0 | 0 |  | 24 | 0 | 51 | 80 | 0 | 45 | 18 | 2 | 0 | 0 | 70 | 270 | 270 | 190 | 8 | 137 | 23 | 5 | 0 | 35 | 0 | 0 | 43 | 19 | 11 | 25 | 21 | 122 | 111 | 8 | 19 | 2 | 44 | 41 | 47 | 0 | 130 | 158 | 0 | 44 | 0 | 205 | 0 | 0 | 0 | 280 | 24 | 0 | 100 | 300 | 77 | 75 | 46 | 98 | 149 | 10 | 63 | 178 | 108 | 240 | 48 | 53 | 71 | 5 | 52 | 54 | 107 | 17 | 99 | 50 | 388 | 90 | 29 | 162 | 80 | 0 | 14 | 34 |  | 715 | 0 | 400 | 0 | 0 | 0 | 0 | 0 | 3 | 0 | 0 | 65 | 28 | 0 | 0 | 0 | 0 | 50 | 0 | 0 | 35 | 0 | 0 | 52 | 0 | 16 | 0 | 11 | 0 | 0 | 167 | 0 | 0 | 143 | 0 | 201 | 0 | 22 | 19 | 195 | 0 | 0 | 88 | 75 | 113 | 0 | 113 | 0 | 5 | 113 | 370 | 210 | 0 | 6 | 3 |  | 7789 | 3218 | 11007 | 4417 | 715 | 1390 | 3528 | 537 | 106 | 104 | 122 | 88 | 0 | 101.96
14:00 | 0 | 0 | 0 | 0 | 203 | 0 | 0 | 311 | 253 |  | 0 | 280 | 260 | 0 | 0 | 41 | 329 | 0 | 0 | 0 | 102 | 0 | 73 | 0 | 0 | 0 | 35 | 55 | 35 | 19 | 25 | 28 | 25 | 0 | 25 | 0 | 40 | 65 | 0 | 120 | 25 | 0 | 0 | 0 | 0 |  | 24 | 0 | 51 | 80 | 9 | 46 | 18 | 2 | 0 | 0 | 70 | 270 | 270 | 183 | 8 | 141 | 23 | 5 | 0 | 35 | 0 | 42 | 43 | 16 | 11 | 25 | 21 | 132 | 106 | 8 | 19 | 2 | 44 | 41 | 47 | 0 | 130 | 157 | 0 | 43 | 0 | 221 | 0 | 0 | 0 | 280 | 24 | 0 | 100 | 300 | 27 | 50 | 46 | 98 | 149 | 8 | 63 | 179 | 110 | 240 | 48 | 53 | 71 | 4 | 52 | 54 | 110 | 17 | 99 | 50 | 383 | 91 | 41 | 162 | 116 | 0 | 14 | 26 |  | 709 | 0 | 395 | 0 | 0 | 0 | 0 | 0 | 3 | 0 | 0 | 65 | 28 | 0 | 0 | 0 | 0 | 50 | 0 | 0 | 35 | 0 | 0 | 52 | 0 | 17 | 0 | 11 | 0 | 0 | 155 | 0 | 0 | 135 | 0 | 201 | 0 | 21 | 45 | 194 | 0 | 0 | 88 | 75 | 113 | 0 | 113 | 0 | 5 | 110 | 370 | 220 | 0 | 17 | 4 |  | 7757 | 3231 | 10988 | 4344 | 709 | 1369 | 3568 | 525 | 105 | 146 | 132 | 90 | 0 | 101.98
15:00 | 0 | 0 | 0 | 0 | 203 | 0 | 0 | 297 | 242 |  | 0 | 280 | 300 | 0 | 0 | 41 | 325 | 0 | 0 | 0 | 102 | 0 | 73 | 0 | 0 | 0 | 35 | 55 | 35 | 19 | 25 | 28 | 25 | 17 | 25 | 0 | 41 | 65 | 0 | 120 | 25 | 0 | 0 | 0 | 0 |  | 24 | 0 | 51 | 80 | 11 | 46 | 0 | 2 | 0 | 0 | 70 | 270 | 270 | 180 | 8 | 142 | 20 | 5 | 0 | 35 | 0 | 50 | 43 | 16 | 10 | 25 | 21 | 138 | 106 | 8 | 19 | 1 | 43 | 41 | 47 | 0 | 130 | 156 | 0 | 43 | 0 | 215 | 0 | 0 | 0 | 280 | 24 | 2 | 190 | 295 | 301 | 95 | 47 | 99 | 149 | 17 | 63 | 179 | 108 | 240 | 48 | 53 | 71 | 1 | 52 | 48 | 110 | 17 | 99 | 50 | 387 | 91 | 37 | 162 | 116 | 0 | 17 | 13 |  | 710 | 0 | 395 | 0 | 0 | 0 | 0 | 0 | 6 | 0 | 0 | 65 | 29 | 0 | 0 | 0 | 0 | 50 | 0 | 0 | 35 | 0 | 0 | 52 | 0 | 18 | 0 | 11 | 0 | 0 | 152 | 0 | 0 | 139 | 0 | 199 | 0 | 21 | 90 | 188 | 0 | 0 | 70 | 181 | 113 | 0 | 113 | 0 | 5 | 113 | 400 | 214 | 0 | 0 | 4 |  | 8165 | 3373 | 11538 | 4313 | 710 | 1354 | 4130 | 552 | 106 | 157 | 138 | 78 | 0 | 102
16:00 | 0 | 0 | 0 | 0 | 203 | 0 | 0 | 298 | 233 |  | 0 | 280 | 270 | 0 | 0 | 41 | 322 | 0 | 0 | 0 | 102 | 0 | 80 | 0 | 0 | 0 | 35 | 55 | 17 | 21 | 25 | 28 | 25 | 17 | 25 | 0 | 42 | 65 | 0 | 120 | 25 | 0 | 0 | 0 | 0 |  | 24 | 0 | 51 | 80 | 11 | 45 | 0 | 2 | 0 | 0 | 70 | 270 | 270 | 169 | 8 | 140 | 23 | 5 | 0 | 35 | 0 | 50 | 43 | 18 | 10 | 25 | 21 | 136 | 106 | 8 | 19 | 0 | 43 | 41 | 44 | 0 | 130 | 157 | 0 | 43 | 0 | 215 | 0 | 0 | 0 | 275 | 24 | 2 | 200 | 283 | 170 | 95 | 48 | 101 | 149 | 4 | 63 | 178 | 98 | 240 | 48 | 53 | 71 | 1 | 83 | 36 | 110 | 100 | 97 | 50 | 388 | 79 | 14 | 162 | 116 | 0 | 17 | 10 |  | 710 | 0 | 395 | 0 | 0 | 0 | 0 | 0 | 6 | 0 | 0 | 65 | 28 | 0 | 0 | 0 | 0 | 50 | 5 | 0 | 35 | 0 | 0 | 52 | 0 | 18 | 0 | 11 | 0 | 0 | 153 | 0 | 0 | 142 | 0 | 209 | 0 | 21 | 15 | 157 | 0 | 0 | 88 | 0 | 113 | 0 | 113 | 0 | 4 | 113 | 420 | 214 | 0 | 0 | 1 |  | 8006 | 3138 | 11144 | 4289 | 710 | 1336 | 3797 | 573 | 107 | 162 | 136 | 34 | 0 | 102.02
17:00 | 0 | 0 | 0 | 0 | 203 | 0 | 0 | 299 | 223 |  | 0 | 280 | 260 | 0 | 0 | 41 | 322 | 0 | 0 | 0 | 102 | 0 | 86 | 0 | 0 | 0 | 35 | 55 | 17 | 19 | 25 | 28 | 33 | 17 | 25 | 0 | 42 | 65 | 0 | 120 | 26 | 0 | 0 | 0 | 0 |  | 24 | 0 | 85 | 80 | 19 | 45 | 0 | 5 | 0 | 0 | 0 | 270 | 270 | 195 | 8 | 138 | 23 | 5 | 0 | 35 | 0 | 50 | 43 | 19 | 10 | 25 | 21 | 132 | 118 | 8 | 19 | 0 | 44 | 41 | 52 | 0 | 130 | 158 | 0 | 43 | 0 | 210 | 0 | 0 | 0 | 290 | 24 | 3 | 125 | 286 | 0 | 0 | 55 | 53 | 149 | 1 | 63 | 178 | 100 | 210 | 52 | 55 | 71 | 0 | 83 | 49 | 110 | 100 | 98 | 50 | 385 | 72 | 7 | 162 | 116 | 0 | 17 | 7 |  | 711 | 0 | 395 | 0 | 0 | 0 | 0 | 0 | 8 | 0 | 0 | 65 | 26 | 0 | 0 | 0 | 0 | 50 | 32 | 47 | 35 | 0 | 0 | 52 | 13 | 18 | 0 | 11 | 0 | 0 | 162 | 0 | 0 | 142 | 0 | 208 | 0 | 21 | 0 | 182 | 0 | 0 | 88 | 30 | 113 | 0 | 108 | 0 | 2 | 113 | 440 | 214 | 0 | 0 | 1 |  | 7619 | 3287 | 10906 | 4252 | 711 | 1350 | 3449 | 602 | 107 | 285 | 132 | 18 | 0 | 102.04
18:00 | 0 | 0 | 0 | 0 | 203 | 0 | 0 | 295 | 223 |  | 0 | 280 | 260 | 0 | 0 | 30 | 250 | 0 | 0 | 0 | 102 | 48 | 86 | 0 | 0 | 0 | 54 | 55 | 35 | 19 | 25 | 28 | 33 | 17 | 30 | 0 | 42 | 65 | 0 | 120 | 25 | 0 | 0 | 0 | 0 |  | 24 | 0 | 85 | 80 | 90 | 46 | 18 | 5 | 0 | 0 | 0 | 270 | 270 | 206 | 8 | 140 | 23 | 5 | 0 | 35 | 0 | 50 | 43 | 19 | 10 | 25 | 21 | 130 | 120 | 8 | 19 | 0 | 44 | 41 | 53 | 0 | 130 | 151 | 0 | 43 | 0 | 181 | 0 | 0 | 0 | 270 | 24 | 5 | 10 | 300 | 0 | 0 | 172 | 27 | 149 | 0 | 63 | 178 | 107 | 80 | 115 | 90 | 71 | 0 | 255 | 54 | 110 | 100 | 98 | 50 | 387 | 72 | 0 | 162 | 116 | 0 | 17 | 1 |  | 713 | 0 | 350 | 0 | 0 | 40 | 0 | 0 | 19 | 0 | 0 | 65 | 31 | 0 | 0 | 0 | 0 | 50 | 32 | 47 | 35 | 0 | 19 | 52 | 18 | 18 | 0 | 11 | 0 | 0 | 154 | 0 | 0 | 120 | 0 | 191 | 0 | 21 | 0 | 185 | 0 | 0 | 88 | 10 | 113 | 0 | 113 | 0 | 2 | 113 | 390 | 130 | 0 | 0 | 0 |  | 7801 | 3130 | 10931 | 3966 | 713 | 1252 | 3808 | 544 | 107 | 408 | 130 | 3 | 0 | 102.06
18:30 | 0 | 0 | 0 | 0 | 0 | 0 | 0 | 0 | 0 |  | 0 | 0 | 0 | 0 | 0 | 0 | 0 | 0 | 0 | 0 | 0 | 0 | 0 | 0 | 0 | 0 | 0 | 0 | 0 | 0 | 0 | 0 | 0 | 0 | 0 | 0 | 0 | 0 | 0 | 0 | 0 | 0 | 0 | 0 | 0 |  | 0 | 0 | 0 | 0 | 0 | 0 | 0 | 0 | 0 | 0 | 0 | 0 | 0 | 0 | 0 | 0 | 0 | 0 | 0 | 0 | 0 | 0 | 0 | 0 | 0 | 0 | 0 | 0 | 0 | 0 | 0 | 0 | 0 | 0 | 0 | 0 | 0 | 0 | 0 | 0 | 0 | 0 | 0 | 0 | 0 | 0 | 0 | 0 | 0 | 0 | 0 | 0 | 0 | 0 | 0 | 0 | 0 | 0 | 0 | 0 | 0 | 0 | 0 | 0 | 0 | 0 | 0 | 0 | 0 | 0 | 0 | 0 | 0 | 0 | 0 | 0 | 0 | 0 |  | 0 | 0 | 0 | 0 | 0 | 0 | 0 | 0 | 0 | 0 | 0 | 0 | 0 | 0 | 0 | 0 | 0 | 0 | 0 | 0 | 0 | 0 | 0 | 0 | 0 | 0 | 0 | 0 | 0 | 0 | 0 | 0 | 0 | 0 | 0 | 0 | 0 | 0 | 0 | 0 | 0 | 0 | 0 | 0 | 0 | 0 | 0 | 0 | 0 | 0 | 0 | 0 | 0 | 0 | 0 |  | 0 | 0 | 0 | 0 | 0 | 0 | 0 | 0 | 0 | 0 | 0 | 0 | 0 | 0
19:00 | 0 | 0 | 0 | 0 | 203 | 0 | 0 | 289 | 218 |  | 0 | 280 | 270 | 0 | 0 | 26 | 324 | 0 | 0 | 0 | 102 | 98 | 85 | 0 | 0 | 0 | 54 | 55 | 55 | 19 | 25 | 22 | 33 | 17 | 40 | 0 | 43 | 65 | 0 | 120 | 25 | 0 | 0 | 0 | 0 |  | 24 | 0 | 85 | 100 | 95 | 46 | 18 | 4 | 0 | 0 | 0 | 270 | 275 | 208 | 8 | 141 | 23 | 20 | 0 | 35 | 0 | 50 | 43 | 19 | 10 | 25 | 21 | 148 | 122 | 8 | 19 | 0 | 44 | 41 | 53 | 0 | 163 | 159 | 0 | 43 | 0 | 210 | 0 | 0 | 0 | 300 | 24 | 11 | 200 | 300 | 301 | 96 | 175 | 100 | 149 | 0 | 100 | 192 | 105 | 80 | 115 | 90 | 71 | 0 | 286 | 54 | 110 | 100 | 97 | 100 | 388 | 71 | 0 | 162 | 116 | 0 | 17 | 0 |  | 713 | 0 | 400 | 0 | 0 | 156 | 0 | 0 | 22 | 0 | 0 | 65 | 34 | 0 | 0 | 0 | 0 | 50 | 32 | 93 | 35 | 0 | 30 | 52 | 18 | 18 | 0 | 11 | 0 | 0 | 152 | 0 | 0 | 133 | 0 | 191 | 0 | 21 | 72 | 184 | 0 | 0 | 88 | 181 | 113 | 0 | 113 | 0 | 0 | 113 | 460 | 219 | 0 | 35 | 0 |  | 8908 | 3804 | 12712 | 4144 | 713 | 1416 | 4937 | 612 | 108 | 634 | 148 | 0 | 0 | 102.12
19:30 | 0 | 0 | 0 | 0 | 203 | 0 | 0 | 299 | 218 |  | 0 | 280 | 270 | 0 | 0 | 41 | 325 | 0 | 0 | 0 | 102 | 98 | 86 | 0 | 0 | 0 | 54 | 55 | 55 | 19 | 25 | 28 | 33 | 17 | 51 | 0 | 44 | 65 | 0 | 120 | 25 | 0 | 0 | 0 | 0 |  | 24 | 0 | 85 | 100 | 95 | 48 | 18 | 10 | 0 | 0 | 0 | 280 | 305 | 207 | 8 | 142 | 23 | 30 | 0 | 35 | 0 | 50 | 43 | 19 | 10 | 25 | 21 | 148 | 120 | 8 | 19 | 0 | 44 | 41 | 53 | 0 | 163 | 156 | 0 | 43 | 0 | 210 | 0 | 0 | 0 | 310 | 24 | 11 | 200 | 300 | 304 | 98 | 175 | 98 | 149 | 0 | 100 | 198 | 105 | 160 | 115 | 90 | 71 | 0 | 287 | 54 | 110 | 100 | 99 | 100 | 387 | 90 | 0 | 162 | 116 | 0 | 17 | 0 |  | 713 | 0 | 400 | 0 | 0 | 156 | 0 | 0 | 23 | 0 | 0 | 65 | 34 | 0 | 0 | 0 | 0 | 50 | 32 | 93 | 35 | 0 | 30 | 52 | 18 | 18 | 0 | 11 | 0 | 0 | 153 | 0 | 0 | 143 | 0 | 212 | 0 | 21 | 100 | 204 | 0 | 0 | 88 | 180 | 113 | 0 | 113 | 0 | 0 | 113 | 570 | 219 | 0 | 72 | 0 |  | 9126 | 4031 | 13157 | 4326 | 713 | 1442 | 5061 | 723 | 109 | 635 | 148 | 0 | 0 | 0
20:00 | 0 | 0 | 0 | 0 | 203 | 0 | 0 | 298 | 217 |  | 0 | 280 | 275 | 0 | 0 | 41 | 324 | 0 | 0 | 0 | 102 | 98 | 84 | 0 | 0 | 0 | 54 | 55 | 55 | 19 | 25 | 28 | 33 | 17 | 51 | 0 | 44 | 65 | 0 | 120 | 25 | 0 | 0 | 0 | 0 |  | 24 | 0 | 85 | 100 | 95 | 50 | 18 | 3 | 0 | 0 | 0 | 280 | 310 | 208 | 8 | 140 | 23 | 54 | 0 | 35 | 0 | 50 | 43 | 19 | 10 | 25 | 21 | 150 | 120 | 8 | 19 | 0 | 43 | 41 | 53 | 0 | 163 | 158 | 0 | 44 | 0 | 210 | 0 | 0 | 0 | 300 | 24 | 11 | 200 | 300 | 305 | 98 | 175 | 98 | 149 | 0 | 100 | 198 | 107 | 160 | 115 | 90 | 71 | 0 | 304 | 54 | 110 | 107 | 98 | 100 | 388 | 80 | 0 | 162 | 116 | 0 | 17 | 0 |  | 714 | 0 | 400 | 0 | 0 | 156 | 0 | 0 | 21 | 0 | 0 | 65 | 34 | 0 | 0 | 0 | 0 | 50 | 34 | 93 | 35 | 16 | 32 | 52 | 18 | 18 | 0 | 11 | 0 | 0 | 154 | 0 | 0 | 143 | 0 | 213 | 0 | 21 | 100 | 204 | 0 | 0 | 88 | 180 | 113 | 0 | 113 | 0 | 0 | 113 | 580 | 218 | 0 | 72 | 0 |  | 9160 | 4061 | 13221 | 4331 | 714 | 1448 | 5098 | 734 | 109 | 637 | 150 | 0 | 0 | 102.1
21:00 | 0 | 0 | 0 | 0 | 203 | 0 | 0 | 394 | 217 |  | 0 | 280 | 270 | 0 | 0 | 41 | 328 | 0 | 0 | 0 | 102 | 115 | 81 | 0 | 0 | 0 | 54 | 55 | 55 | 19 | 25 | 29 | 33 | 17 | 51 | 0 | 44 | 65 | 0 | 120 | 25 | 0 | 0 | 0 | 0 |  | 24 | 0 | 85 | 100 | 95 | 50 | 17 | 17 | 0 | 0 | 0 | 265 | 275 | 209 | 8 | 136 | 23 | 40 | 0 | 35 | 0 | 50 | 43 | 19 | 11 | 25 | 21 | 146 | 119 | 8 | 19 | 0 | 43 | 41 | 53 | 0 | 163 | 160 | 0 | 44 | 0 | 210 | 0 | 0 | 0 | 300 | 24 | 11 | 200 | 300 | 305 | 98 | 174 | 98 | 149 | 0 | 100 | 198 | 108 | 160 | 115 | 90 | 71 | 0 | 305 | 54 | 110 | 114 | 97 | 100 | 393 | 90 | 0 | 162 | 116 | 0 | 17 | 0 |  | 713 | 0 | 405 | 0 | 0 | 158 | 0 | 0 | 20 | 0 | 0 | 65 | 34 | 0 | 0 | 0 | 0 | 50 | 33 | 93 | 35 | 34 | 33 | 52 | 18 | 18 | 0 | 11 | 0 | 0 | 157 | 0 | 0 | 144 | 0 | 211 | 0 | 22 | 100 | 184 | 0 | 0 | 88 | 181 | 113 | 0 | 113 | 0 | 0 | 113 | 610 | 220 | 0 | 79 | 0 |  | 9236 | 4107 | 13343 | 4369 | 713 | 1451 | 5133 | 767 | 109 | 655 | 146 | 0 | 0 | 102.12
22:00 | 0 | 0 | 0 | 0 | 203 | 0 | 0 | 395 | 217 |  | 0 | 280 | 260 | 0 | 0 | 41 | 329 | 0 | 0 | 0 | 102 | 98 | 85 | 0 | 0 | 0 | 54 | 55 | 55 | 19 | 25 | 29 | 0 | 17 | 51 | 0 | 44 | 65 | 0 | 120 | 25 | 0 | 0 | 0 | 0 |  | 24 | 0 | 85 | 100 | 95 | 50 | 19 | 27 | 0 | 0 | 0 | 270 | 270 | 192 | 8 | 139 | 23 | 40 | 0 | 35 | 0 | 50 | 43 | 19 | 11 | 25 | 21 | 154 | 119 | 8 | 21 | 0 | 43 | 41 | 53 | 0 | 163 | 159 | 0 | 44 | 0 | 218 | 0 | 0 | 0 | 295 | 24 | 11 | 200 | 300 | 306 | 100 | 176 | 100 | 149 | 0 | 63 | 200 | 107 | 160 | 115 | 90 | 88 | 0 | 305 | 54 | 110 | 114 | 98 | 50 | 392 | 90 | 0 | 162 | 116 | 0 | 17 | 0 |  | 713 | 0 | 400 | 0 | 0 | 158 | 0 | 0 | 20 | 0 | 0 | 65 | 34 | 0 | 0 | 0 | 0 | 50 | 33 | 93 | 35 | 34 | 32 | 52 | 0 | 18 | 0 | 11 | 0 | 0 | 154 | 0 | 0 | 144 | 0 | 214 | 0 | 22 | 100 | 186 | 0 | 0 | 88 | 181 | 113 | 0 | 113 | 0 | 0 | 113 | 622 | 221 | 0 | 72 | 0 |  | 9130 | 4091 | 13221 | 4334 | 713 | 1457 | 5059 | 776 | 109 | 619 | 154 | 0 | 0 | 102.12
23:00 | 0 | 0 | 0 | 0 | 203 | 0 | 0 | 395 | 217 |  | 0 | 280 | 255 | 0 | 0 | 41 | 328 | 0 | 0 | 0 | 102 | 82 | 85 | 0 | 0 | 0 | 17 | 55 | 55 | 19 | 25 | 29 | 33 | 0 | 25 | 0 | 44 | 65 | 0 | 120 | 25 | 0 | 0 | 0 | 0 |  | 24 | 0 | 85 | 80 | 95 | 47 | 19 | 27 | 0 | 0 | 0 | 270 | 270 | 197 | 8 | 139 | 23 | 56 | 0 | 35 | 0 | 42 | 40 | 19 | 11 | 25 | 21 | 150 | 118 | 8 | 21 | 0 | 43 | 41 | 53 | 0 | 163 | 160 | 0 | 44 | 0 | 221 | 0 | 0 | 0 | 290 | 24 | 11 | 200 | 300 | 309 | 100 | 176 | 101 | 137 | 0 | 63 | 200 | 113 | 160 | 115 | 90 | 89 | 0 | 306 | 54 | 110 | 114 | 99 | 50 | 394 | 90 | 0 | 162 | 116 | 0 | 17 | 0 |  | 714 | 0 | 400 | 0 | 0 | 158 | 0 | 0 | 20 | 0 | 0 | 65 | 34 | 0 | 0 | 0 | 0 | 50 | 32 | 93 | 35 | 42 | 32 | 25 | 0 | 18 | 0 | 11 | 0 | 0 | 154 | 0 | 0 | 144 | 0 | 215 | 0 | 12 | 100 | 209 | 0 | 0 | 88 | 181 | 113 | 0 | 113 | 0 | 0 | 113 | 622 | 221 | 0 | 72 | 0 |  | 9045 | 4086 | 13131 | 4383 | 714 | 1458 | 4947 | 776 | 109 | 594 | 150 | 0 | 0 | 102.14
24:00 | 0 | 0 | 0 | 0 | 203 | 0 | 0 | 396 | 217 |  | 0 | 280 | 230 | 0 | 0 | 41 | 327 | 0 | 0 | 0 | 102 | 82 | 86 | 0 | 0 | 0 | 35 | 55 | 55 | 20 | 25 | 29 | 33 | 17 | 25 | 0 | 43 | 65 | 0 | 120 | 25 | 0 | 0 | 0 | 0 |  | 24 | 0 | 85 | 80 | 95 | 47 | 19 | 26 | 0 | 0 | 0 | 270 | 270 | 197 | 8 | 137 | 23 | 56 | 0 | 35 | 0 | 42 | 35 | 19 | 11 | 25 | 21 | 148 | 119 | 8 | 21 | 0 | 43 | 41 | 53 | 0 | 163 | 161 | 0 | 44 | 0 | 221 | 0 | 0 | 0 | 280 | 24 | 11 | 200 | 300 | 305 | 100 | 112 | 101 | 132 | 0 | 63 | 200 | 125 | 160 | 75 | 52 | 89 | 0 | 306 | 54 | 110 | 114 | 97 | 50 | 400 | 90 | 0 | 162 | 116 | 0 | 17 | 0 |  | 715 | 0 | 400 | 0 | 0 | 158 | 0 | 0 | 18 | 0 | 0 | 65 | 34 | 0 | 0 | 0 | 0 | 50 | 31 | 93 | 35 | 50 | 16 | 25 | 0 | 18 | 0 | 11 | 0 | 0 | 152 | 0 | 0 | 144 | 0 | 214 | 0 | 12 | 100 | 208 | 0 | 0 | 88 | 180 | 113 | 0 | 113 | 0 | 0 | 113 | 622 | 221 | 0 | 72 | 0 |  | 8903 | 4071 | 12974 | 4405 | 715 | 1447 | 4802 | 774 | 108 | 575 | 148 | 0 | 0 | 102.16
KWH | 0 | 0 | 0 | 0 | 4845600 | 0 | 0 | 8570880 | 6388000 |  | 0 | 6616750 | 6466764 | 0 | 0 | 974056 | 7575994 | 0 | 0 | 0 | 2226816 | 700320 | 1253475 | 0 | 0 | 0 | 924120 | 1327585 | 1120671 | 459324 | 600000 | 649440 | 659600 | 333900 | 625440 | 0 | 1315669 | 1492000 | 0 | 3000000 | 427831 | 0 | 0 | 0 | 0 |  | 573360 | 0 | 1637257 | 1703400 | 852480 | 918240 | 366768 | 459840 | 0 | 0 | 1182124 | 6760000 | 6689000 | 4487000 | 217454 | 3342490 | 485424 | 548160 | 0 | 791768 | 0 | 658472 | 1027978 | 452088 | 231300 | 603900 | 503380 | 3091200 | 2862560 | 185280 | 455616 | 12450 | 1034000 | 982320 | 1202400 | 0 | 3391036 | 3683000 | 0 | 1033920 | 0 | 5030050 | 0 | 0 | 0 | 7080500 | 553704 | 129168 | 2052288 | 7188542 | 3043959 | 1228813 | 1905600 | 1108176 | 3465936 | 117045 | 1547520 | 4403040 | 2570981 | 6131000 | 1587600 | 1420800 | 1888509 | 28561 | 2913055 | 1216209 | 2659624 | 1303020 | 2350320 | 1283520 | 8237000 | 2079360 | 272710 | 3922560 | 2554255 | 0 | 537840 | 215485 |  | 17268364 | 0 | 9644256 | 0 | 0 | 1765937 | 0 | 0 | 204960 | 0 | 0 | 1560000 | 710108 | 0 | 0 | 0 | 0 | 740960 | 346017 | 914312 | 454130 | 111807 | 185429 | 1202400 | 167693 | 421440 | 0 | 246024 | 0 | 0 | 3806800 | 0 | 0 | 3266600 | 0 | 5082409 | 0 | 396185 | 980160 | 4459209 | 0 | 0 | 2073120 | 1698278 | 2742528 | 0 | 2702409 | 0 | 36005 | 2741184 | 12466700 | 5042018 | 0 | 598800 | 28440 |  | 193006650 | 84064682 | 277071332 | 105155128 | 17268364 | 34299579 | 90143839 | 16273500 | 2807669 | 7321357 | 3091200 | 710696 | 0
Fuel Cost | 0 | 0 | 0 | 0 | 5378616 | 0 | 0 | 8656588.8 | 6579640 |  | 0 | 7212257.5 | 7178108.04 | 0 | 0 | 8240513.76 | 7879033.76 | 0 | 0 | 0 | 20308561.92 | 6891148.8 | 11557039.5 | 0 | 0 | 0 | 6746076 | 10262232.05 | 11049816.06 | 344493 | 450000 | 0 | 0 | 0 | 6048004.8 | 0 | 355230.63 | 402840 | 0 | 5430000 | 3974549.99 | 0 | 0 | 0 | 0 |  | 0 | 0 | 15881392.9 | 16267470 | 7416576 | 7272460.8 | 462127.68 | 1365724.8 | 0 | 0 | 1737722.28 | 5002400 | 6689000 | 4128040 | 280515.66 | 3843863.5 | 548529.12 | 767424 | 0 | 1353923.28 | 0 | 6650567.2 | 9817189.9 | 574151.76 | 173475 | 1056825 | 377535 | 23184000 | 3034313.6 | 1682342.4 | 578632.32 | 198453 | 1695760 | 1571712 | 2140272 | 0 | 3865781.04 | 3830320 | 0 | 1974787.2 | 0 | 8701986.5 | 0 | 0 | 0 | 7151305 | 415278 | 98167.68 | 34909418.88 | 54345377.52 | 51686423.82 | 20545753.36 | 9909120 | 18528702.72 | 34104810.24 | 1368256.05 | 12612288 | 47772984 | 18125416.05 | 5701830 | 14478912 | 13426560 | 16448913.39 | 0 | 22022695.8 | 10593180.39 | 23378094.96 | 13004139.6 | 20142242.4 | 8548243.2 | 0 | 0 | 0 | 0 | 0 | 0 | 0 | 0 |  | 99465776.64 | 0 | 10126468.8 | 0 | 0 | 24475886.82 | 0 | 0 | 2150030.4 | 0 | 0 | 1762800 | 1100667.4 | 0 | 0 | 0 | 0 | 7291046.4 | 3515532.72 | 8091661.2 | 3496801 | 1511630.64 | 1796807.01 | 11651256 | 1626622.1 | 809164.8 | 0 | 186240.168 | 0 | 0 | 20632856 | 0 | 0 | 3821922 | 0 | 6708779.88 | 0 | 594277.5 | 16672521.6 | 5217274.53 | 0 | 0 | 21643372.8 | 28887708.78 | 26026590.72 | 0 | 20970693.84 | 0 | 397855.25 | 20257349.76 | 54728813 | 0 | 0 | 0 | 0 |  | 738388137.61 | 405618407.758 | 1144006545.368 | 106183886.378 | 99465776.64 | 35195740.18 | 723522142.69 | 75361669 | 758070.63 | 78370695.55 | 23184000 | 1964564.3 | 0
Yesterday Day Peak | 0 | 0 | 0 | 0 | 203 | 0 | 0 | 386 | 283 |  | 0 | 280 | 250 | 0 | 0 | 41 | 323 | 0 | 0 | 0 | 102 | 0 | 60 | 0 | 0 | 0 | 35 | 55 | 35 | 19 | 25 | 29 | 25 | 0 | 25 | 0 | 41 | 65 | 0 | 120 | 15 | 0 | 0 | 0 | 0 |  | 24 | 0 | 51 | 80 | 0 | 19 | 18 | 2 | 0 | 0 | 70 | 270 | 270 | 193 | 8 | 140 | 23 | 5 | 0 | 35 | 0 | 0 | 43 | 16 | 11 | 25 | 20 | 124 | 117 | 1 | 19 | 2 | 44 | 41 | 50 | 0 | 130 | 158 | 0 | 44 | 0 | 222 | 0 | 0 | 0 | 270 | 24 | 2 | 50 | 300 | 33 | 25 | 46 | 26 | 149 | 13 | 63 | 178 | 103 | 239 | 48 | 53 | 55 | 5 | 64 | 27 | 106 | 17 | 98 | 50 | 387 | 90 | 50 | 162 | 4 | 0 | 17 | 34 |  | 716 | 0 | 395 | 0 | 0 | 0 | 0 | 0 | 3 | 0 | 0 | 65 | 28 | 0 | 0 | 0 | 0 | 0 | 0 | 0 | 35 | 0 | 0 | 52 | 0 | 15 | 0 | 11 | 0 | 0 | 156 | 0 | 0 | 144 | 0 | 201 | 0 | 21 | 0 | 197 | 0 | 0 | 88 | 0 | 113 | 0 | 108 | 0 | 3 | 113 | 370 | 212 | 0 | 0 | 4 |  | 10530 | DayPeak
Yesterday Evening Peak | 0 | 0 | 0 | 0 | 203 | 0 | 0 | 394 | 217 | 0 | 0 | 280 | 270 | 0 | 0 | 41 | 328 | 0 | 0 | 0 | 102 | 115 | 81 | 0 | 0 | 0 | 54 | 55 | 55 | 19 | 25 | 29 | 33 | 17 | 51 | 0 | 44 | 65 | 0 | 120 | 25 | 0 | 0 | 0 | 0 | 0 | 24 | 0 | 85 | 100 | 95 | 50 | 17 | 17 | 0 | 0 | 0 | 265 | 275 | 209 | 8 | 136 | 23 | 40 | 0 | 35 | 0 | 50 | 43 | 19 | 11 | 25 | 21 | 146 | 119 | 8 | 19 | 0 | 43 | 41 | 53 | 0 | 163 | 160 | 0 | 44 | 0 | 210 | 0 | 0 | 0 | 300 | 24 | 11 | 200 | 300 | 305 | 98 | 174 | 98 | 149 | 0 | 100 | 198 | 108 | 160 | 115 | 90 | 71 | 0 | 305 | 54 | 110 | 114 | 97 | 100 | 393 | 90 | 0 | 162 | 116 | 0 | 17 | 0 |  | 713 | 0 | 405 | 0 | 0 | 158 | 0 | 0 | 20 | 0 | 0 | 65 | 34 | 0 | 0 | 0 | 0 | 50 | 33 | 93 | 35 | 34 | 33 | 52 | 18 | 18 | 0 | 11 | 0 | 0 | 157 | 0 | 0 | 144 | 0 | 211 | 0 | 22 | 100 | 184 | 0 | 0 | 88 | 181 | 113 | 0 | 113 | 0 | 0 | 113 | 610 | 220 | 0 | 79 | 0 |  | 13343 | EvPeak
Forecast for Evening | 0 | 0 | 0 | 0 | 203 | 0 | 0 | 360 | 330 | 0 | 0 | 320 | 270 | 0 | 0 | 41 | 335 | 0 | 100 | 0 | 102 | 133 | 86 | 0 | 0 | 0 | 54 | 55 | 55 | 22 | 25 | 30 | 33 | 33 | 52 | 0 | 60 | 65 | 0 | 120 | 25 | 0 | 0 | 0 | 0 | 0 | 22 |  | 85 | 100 | 95 | 50 | 20 | 10 | 0 | 0 | 0 | 360 | 360 | 210 | 8 | 140 | 23 | 55 | 0 | 35 | 0 | 50 | 43 | 22 | 11 | 25 | 20 | 163 | 160 | 8 | 21 | 0 | 44 | 42 | 51 | 0 | 163 | 160 | 0 | 84 | 0 | 225 | 18 | 0 | 10 | 341 | 24 | 11 | 200 | 300 | 300 | 100 | 190 | 100 | 149 | 0 | 100 | 200 | 145 | 300 | 110 | 100 | 105 | 0 | 300 | 54 | 110 | 100 | 98 | 100 | 350 | 95 | 0 | 162 | 116 | 0 | 17 |  |  | 729 | 0 | 375 | 0 | 0 | 158 | 0 | 0 | 26 | 60 | 0 | 88 | 33 | 110 | 0 | 0 | 0 | 43 | 42 | 95 | 35 | 0 | 40 | 43 | 33 | 22 | 0 | 11 | 0 | 0 | 155 | 10 | 10 | 145 | 0 | 200 | 0 | 11 | 100 | 220 | 0 | 0 | 88 | 200 | 113 | 100 | 113 | 0 | 0 | 113 | 622 | 220 |  | 150
Forecast for Day | 0 | 0 | 0 | 0 | 203 | 0 | 0 | 360 | 330 | 0 | 0 | 320 | 270 | 0 | 0 | 41 | 335 | 0 | 100 | 0 | 100 | 16 | 86 | 0 | 0 | 0 | 54 | 55 | 55 | 22 | 25 | 30 | 33 | 33 | 8 | 0 | 60 | 65 | 0 | 120 | 25 | 0 | 0 | 0 | 0 | 0 | 22 |  | 68 | 100 | 12 | 50 | 20 | 5 | 0 | 0 | 0 | 330 | 330 | 210 | 8 | 140 | 23 | 55 | 0 | 35 | 0 | 0 | 43 | 22 | 11 | 25 | 20 | 138 | 160 | 8 | 21 | 1.6 | 44 | 42 | 51 | 0 | 163 | 160 | 0 | 84 | 0 | 225 | 18 | 0 | 10 | 341 | 24 | 11 | 100 | 300 | 100 | 100 | 175 | 50 | 116 | 20 | 100 | 200 | 142 | 300 | 110 | 90 | 105 | 5 | 300 | 54 | 110 | 100 | 98 | 80 | 300 | 95 | 50 | 162 | 116 | 0 | 17 | 30 |  | 729 | 0 | 375 | 0 | 0 | 0 | 0 | 0 | 0 | 0 | 0 | 88 | 33 | 110 | 0 | 0 | 0 | 43 | 40 | 95 | 35 | 0 | 30 | 43 | 0 | 22 | 0 | 11 | 0 | 0 | 155 | 0 | 0 | 135 | 0 | 200 | 0 | 11 | 50 | 220 | 0 | 0 | 88 | 100 | 113 | 100 | 113 | 0 | 8 | 113 | 622 | 220 |  | 150 | 6
Generation at 08:00(Today) | 0 | 0 | 0 | 0 | 203 | 0 | 0 | 379 | 242 | 0 | 0 | 280 | 305 | 0 | 0 | 41 | 300 | 0 | 0 | 0 | 97 | 16 | 0 | 0 | 0 | 0 | 35 | 35 | 55 | 20 | 25 | 28 | 33 |  | 0 | 0 | 43 | 65 | 0 | 120 | 0 | 0 | 0 | 0 | 0 | 0 | 24 | 0 | 0 | 20 | 11 | 40 | 20 | 2 | 0 | 0 | 0 | 270 | 270 | 195 | 8 | 140 | 23 | 52 | 0 | 35 | 0 | 0 | 4 | 19 | 2 | 25 | 0 | 84 | 159 | 8 | 21 | 0 | 43 | 41 | 53 | 0 | 163 | 159 | 0 | 44 | 0 | 221 | 0 | 0 | 0 | 300 | 24 | 11 | 0 | 298 | 0 | 0 | 37 | 0 | 149 | 12 | 63 | 170 | 142 | 150 | 38 | 17 | 74 | 1 | 52 | 54 | 110 | 88 | 94 | 50 | 397 | 90 | 4 | 162 | 116 | 0 | 17 | 9 | 0 | 715 | 0 | 405 | 0 | 0 | 0 | 0 | 0 | 0 | 0 | 0 | 65 | 23 | 0 | 0 | 0 | 0 | 0 | 0 | 0 | 0 | 0 | 0 | 25 | 0 | 18 | 0 | 11 | 0 | 0 | 153 | 0 | 0 | 144 | 0 | 183 | 0 | 11 | 0 | 192 | 0 | 0 | 88 | 0 | 113 | 0 | 70 | 0 | 0 | 113 | 450 | 225 | 0 | 0 | 1 | 0
199
| Minimum Generation |  | 9938 | 9:00
| Highest Generation |  | 13343 | 21:00
| Day Peak Generation |  | 10530 | 12:00
| Evening Peak Generation |  | 13343 | 21:00
| HVDC Max Flow |  | 718 | 1:00
| HVDC EvPeak Flow |  | 713 | 21:00
| Load factor L.F |  | 86.52%

## P1
POWER GRID COMPANY OF BANGLADESH LTD.
|  |  | NATIONAL LOAD DESPATCH CENTER |  |  |  |  | QF-LDC-08
|  |  | DAILY REPORT |  |  |  |  | Page -1
[6 empty] | Reporting Date : | 2021-09-05
Till now the maximum generation is : - |  |  | 13792 | 20:00 | Hrs on | 2021-04-27
The Summary of Yesterday's |  | 2021-09-04 | Generation & Demand |  | Today's Actual Min Gen. & Probable Gen. & Demand
Day Peak Generation : |  | 10530 | MW Hour : | 12:00 | Min. Gen. at | 7:00 | 10120 | MW
Evening Peak Generation : |  | 13343 | MW Hour : | 21:00 | Available Max Generation : |  | 14592 | MW
E.P. Demand (at gen end) : |  | 13343 | MW Hour : | 21:00 | Max Demand (Evening) : |  | 13800 | MW
Maximum Generation : |  | 13343 | MW Hour : | 21:00 | Reserve(Generation end) |  | 792 | MW
Total Gen. (MKWH) : |  | 277.0713 | System Load Factor : | 86.52% | Load Shed : |  | 0 | MW
EXPORT / IMPORT THROUGH EAST-WEST INTERCONNECTOR
Export from East grid to West grid :- Maximum |  |  | -394 | MW at | 24:00 | Energy |  | MKWHR.
Import from West grid to East grid :- Maximum |  |  | - | MW at | - | Energy | - | MKWHR.
| Water Level of Kaptai Lake at 6:00 A M on |  | 2021-09-05
Actual : | 102.42 | Ft.(MSL) , | Rule curve : | 99.92 | Ft.( MSL )
Gas Consumed : | Total = | 1096.76 | MMCFD. | Oil Consumed (PDB) :
[6 empty] | HSD : |  | Liter
[6 empty] | FO : |  | Liter
Cost of the Consumed Fuel (PDB+Pvt) : |  | Gas : | 141379626.558
: |  | Coal : | 75361669 | Oil : | 801892838.24 | Total : | 1018634133.798
Load Shedding & Other Information
Area | Yesterday |  |  |  | Today
|  |  | Estimated Demand (S/S end) |  | Estimated Shedding (S/S end) |  | Rates of Shedding
| MW |  | MW |  |  | MW | (On Estimated Demand)
Dhaka | 0 | 0:00 | 4860.4581 |  |  | 0 | 0%
Chittagong Area | 0 | 0:00 | 1659.4405 |  |  | 0 | 0%
Khulna Area | 0 | 0:00 | 1487.9825 |  |  | 0 | 0%
Rajshahi Area | 0 | 0:00 | 1344.9363 |  |  | 0 | 0%
Cumilla Area | 0 | 0:00 | 1215.1687 |  |  | 0 | 0%
Mymensingh Area | 0 | 0:00 | 980.6148 |  |  | 0 | 0%
Sylhet Area | 0 | 0:00 | 539.7981 |  |  | 0 | 0%
Barisal Area | 0 | 0:00 | 252.2566 |  |  | 0 | 0%
Rangpur Area | 0 | 0:00 | 756.3396 |  |  | 0 | 0%
Total | 0 |  | 13096.9952 |  |  | 0
Information of the Generating Units under shut down.
| Planned Shut- Down |  |  | Forced Shut- Down
1) Barapukuria ST: Unit-1,2
2) Ghorasal-3,4
3) Ashuganj-3,4,5
4) Baghabari-71 MW & 100 MW
5) Bhola 225 MW GT-2
6) Shahjinazar 8 & 9
Additional Information of Machines, lines, Interruption / Forced Load shed etc.
a) Barisal(S)-Barisal(N) 132 kV Ckt-2 was shutdown from 11:09 to 12:41 due to red hot maint at Y phase
isolator at Barisal(S) end.
b) Jessore-Benapole 132 kV Ckt-2 was under shutdown from 08:10 to 10:04 for C/M.
c) Mirpur 132/33 kV T-1 transformer was under shutdown from 09:58 to 15:30 for C/M.
d) Mongla 132/33 kV T-2 transformer was under shutdown from 09:29 to 12:55 due to red hot maintenance |  |  |  |  | About 15 MW power interruption occurred under Mongla S/S area
at WZPDCL side. |  |  |  |  | from 09:29 to 12:55
e) Mymensing 132/33 kV T-3 transformer was under shutdown from 11:15 to 12:14 due to red hot maintenance
at Goforgaon 33 kV PDB feeder.
f) Noapara 132/33 kV T-1 & T-2 transformer were under shutdown from 12:16 to 13:20 due to red hot |  |  |  |  | About 9 MW power interruption occurred under Noapara S/S area
maintenance at REB-5 feeder. |  |  |  |  | from 12:16 to 13:20
g) Pabna 132/33 kV T-1 transformer was under shutdown from 12:51 to 14:01 due to red hot maintenance |  |  |  |  | About 20 MW power interruption occurred under Pabna S/S area
at 33 kV incoming isolator. |  |  |  |  | from 12:16 to 13:20
h) Tongi-Uttara 132 kV Ckt was under shutdown from 08:56 to 19:50 for C/M.
i) Kulshi-Bakulia 132 kV Ckt-1 tripped at 10:27 due to torn of Y-phase conductor at the same time Kulshi- |  |  |  |  | About 210 MW power interruption occurred under Kulshi, Halishahar,
Modren,Kulshi-Hathazari,Kulshi-Modunaghat,Hatahazari-Juldah Kulshi-Baroulia,132 kV Ckt are trip |  |  |  |  | Rampur,Agrabad S/S areas
j) Ashuganj # 05 was under shut down since 16:56 due to Gas shortage.
k) Bibiyana #03 ST tripped at 17:03 and was synchronized at 07:43(05-09-21).
l) Ashuganj-Kishoreganj 132 kV Ckt-2 tripped at 14:26 showing dist C phase at Ashuganj end & dist B phase
Z1 at Kishoreganj end and was switched on at 14:37.
m) B.Baria-Shajibazar 132 kV Ckt-2 was switched on at 17:52.
n) Barapukuria 132/33 kV T4 transformer was shut down from 16:22 to 16:52 due to 33 kV CB maint by |  |  |  |  | About 20 MW power interruption occurred under Barapukuria S/S area
NESCO. |  |  |  |  | from 16:22 to 16:52
o) Barisal(N) 230/132 kV T-2 transformer was under shutdown from 17:22 to 18:00 due to transformer oil leakage.
p) Naogaon 132/33 kV T-2 transformer under 33 kV bus-2 was under shutdown from 14:36 to 15:31 due to
red hot maintenance at capacitor bank bus isolator.
q) Barisal(N) 132/33 kV T-5 transformer was switched on at 18:11.
r) Rampura-Aftabnagar-Madartek 132 kV Ckt tripped at 17:11 showing differential Y-phase at Rampura end
& O/C,E/F relay at Aftabnagar end & Differential at Madartek end.
s) Cumilla(N)-Kochua 132 kV Ckt -2 tripped at 02:20 from Cumilla(N) end showing dist A-phase and was
switched on at 06:35(05-09-2021).
t) Cumilla(N)-Chaddogram 132 kV Ckt -2 tripped at 03:35 from Cumilla(N) end showing dist A-phase and was
switched on at 05:35(05-09-2021).
u) Cumilla(N)-Meghnaghat 230 kV Ckt -2 tripped at 03:31 from Cumilla(N) end showing dist B,C-phase Z3
and was switched on at 07:31(05-09-2021).
v) Haripur-Bhulta 230 kV Ckt-2 was shutdown from 04:48 to 07:29 due to high temperature at Haripur end
w) Bhulta 132/33 kV T-1 transformer was under shutdown since 07:16 for C/M by PBS
x) B.Baria-Shahjibazar 132 kV Ckt-1 was under shut down since 07:41(05-09-2021) for C/M.
y) Dohazari-Cox's Bazar 132 kV Ckt-2 was under shut down since 07:40(05-09-2021) for D/W.

## P2
EVENING PEAK GENERATION AND DAY LONG ENERGY DATA OF POWER STATIONS
| Date : | 2021-09-04 | [5 empty] | Page -2
Sl. |  |  |  |  | Present | Peak | Energy
No. | Name of the Power Stations |  | Producer | Installed Capacity | Capacity | Hour | Generated | Remarks
Generation
|  |  |  | Unit No. X Capacity | MW | MW | KWH
1 | Ghorasal Repowered CCPP:Unit-3 (GT |  | PDB | 1*260 | 260 | 0 | 0 | Under maint.
2 | Ghorasal Repowered CCPP Unit-4 |  | PDB | 1*210 | 180 | 0 | 0 | Under maint.
| Ghorasal TPP Unit-5 |  | PDB | 1*210 | 190 | 0 | 0 | Gas shortage
3 | Ghorasal 365 MW CCPP Unit-7 |  | PDB | 1*243+1*122 | 365 | 203 | 4845600 | Machine problem
| Ghorashal 78.5 MW PP(MAX) |  | QRPP | 2*40 | 0 | 0 | 0 | Contract Expired
4 | Ghorashal 108MW PP (Regent) |  | IPP | 34*3.35 | 108 | 0 | 0 | Gas shortage
5 | Haripur GTPP |  | SBU, PDB | 2*32 | 20 | 0 | 0 | Under maint.
6 | Haripur 412 MW CCPP |  | EGCB | 1*273+1*139 | 412 | 394 | 8570880
7 | Haripur 360MW CCPP(HPL) |  | IPP | 1*235+1*125 | 360 | 217 | 6388000 | Gas shortage
8 | Meghnaghat 450 MW CCPP(MPL) |  | IPP | 2*150+1*150 | 450 | 280 | 6616750 | Gas shortage
9 | Meghnaghat 100 MW(IEL) |  | QRPP | 12*8.9 | 0 | 0 | 0 | Contract Expired
10 | Meghnaghat CCPP(Summit) |  | IPP | 2*110+1*110 | 305 | 270 | 6466764 | FGMO
11 | Madanganj 102 PP(Summit) |  | QRPP | 6*17 | 0 | 0 | 0 | Contract Expired
12 | Madanganj-55 MW PP(Summit) |  | (IPP) | 3*17.08+1*11.3 | 55 | 41 | 974056 | Engine problem
13 | Keraniganj 100 MW PP (Powerpac) |  | QRPP | 8*13.45 | 100 | 81 | 1253475 | Fuel shortage
14 | Narshingdi 22 MW PP (Doreen) |  | SIPP, REB | 8*2.90 | 22 | 19 | 459324
15 | 210 MW Siddhirgonj TPP |  | PDB | 1*210 | 115 | 0 | 0 | Under maint.
16 | Siddhirgonj 2*120 MW GTPP |  | EGCB | 2*105 | 210 | 0 | 0 | Gas shortage
17 | Siddhirganj 100 PP(Dutch Bangla) |  | QRPP | 12*8.9 | 0 | 0 | 0 | Contract Expired
18 | Siddhirganj 335 MW CCPP |  | EGCB | 1*217+118 | 335 | 328 | 7575994
19 | Gagnagar 102 MW PP (Digital Power) |  | IPP | 12*8.924 | 102 | 102 | 2226816
20 | Katpotti 52 MW PP (Sinha) |  | IPP | 7*7.9 | 51 | 0 | 0 | Fuel shortage
21 | Kamalaghat 54 MW PP(Banco Energy) |  | IPP | 3*18 | 54 | 54 | 924120
22 | Kodda 150MW PP |  | BPDB-RPCL | 9*17.06 | 149 | 115 | 700320 | Fuel shortage
23 | Manikganj 55 MW PP (Northern) |  | IPP | 3*19.3 | 55 | 55 | 1327585
24 | Nababganj 55 MW PP (Southern power ) |  | IPP | 3*19.3 | 55 | 55 | 1120671
25 | Bosila 108MW PP(CLC) |  | IPP | 12*8.775+1*3.5 | 108 | 0 | 0 | Fuel shortage
26 | Summit Power,(Madhabdi+Ashulia) |  | SIPP,REB | 3*3.67+4*8.73 | 80 | 54 | 1249440 | Engine problem
27 | Maona 33 MW PP(Summit) |  | SIPP,REB | 4*8.73 | 33 | 33 | 659600
28 | Rupganj 33 MW PP(Summit) |  | SIPP,REB | 4*8.73 | 33 | 17 | 333900 | Engine problem
29 | Gazipur 52 MW PP |  | IPP | 6*8.9 | 52 | 51 | 625440
30 | Tongi 80 MW GTPP |  | PDB | 1* 105 | 105 | 0 | 0 | Under maint.
31 | Kodda 300 MW PP Unit-2 (Summit) |  | IPP | 18*17.076 | 300 | 300 | 7188542
32 | Keranigonj 300 MW PP (APR) |  | IPP | 256*1.4 | 300 | 305 | 3043959
33 | Bramhangoan 100 MW PP (Aggreko) |  | IPP | 100 | 100 | 98 | 1228813 | Engine problem
34 | Aurahati 100MW PP (Aggreko) |  | IPP | 0.85*23+0.95*91 | 100 | 98 | 1108176 | Engine problem
35 | Kodda 149 MW PP Unit-1 (Summit) |  | IPP | 149 | 149 | 149 | 3465936
36 | Gazipur 100 MW PP |  | RPCL | 100 MW | 105 | 90 | 1420800 | Fuel shortage
37 | Meghnaghat 104 MW PP (OPCL) |  | IPP | 18.5*6 | 104 | 90 | 2079360 | Engine problem
38 | Manikgonj 162MW PP(MPGL) |  | IPP | 9*18 | 162 | 162 | 3922560
39 | Spectra Solar Plant Ltd. |  | IPP | 35 | 35 | 0 | 215485
| Dhaka area Total |  |  |  | 5719 | 3661 | 75992366
40 | Chattogram TPP-1 |  | PDB | 1*210 | 180 | 0 | 0 | Gas shortage
| Chattogram TPP-2 |  | PDB | 1*210 | 180 | 120 | 3000000 | Gas shortage
41 | Raozan 25 MW PP |  | IPP | 3*8.9 | 25 | 25 | 427831
42 | Teknaf 20MW PP (Solartech) |  | Teknaf Solartech Energy Ltd. | 20 | 20 | 0 | 117045
43 | Patenga 50MW PP (Baraka) |  | IPP | 8*6.98 | 50 | 50 | 918240
44 | Kaptai Hydro: Unit-1,2,3,4, 5 |  | PDB | 2*40+3*50 | 230 | 109 | 2807669 | Low water level
45 | Sikalbaha 225MW |  | PDB | 1*150+1*175 | 225 | 0 | 0 | Under maint.
46 | Sikalbaha Peaking GT |  | PDB | 1*150 | 150 | 0 | 0 | Under maint.
47 | Sikalbaha 105 MW PP (Baraka Sikalbaha) |  | IPP | 105 MW | 105 | 71 | 1888509 | Engine problem
48 | Hathazari 100 MW peaking PP |  | PDB | 11*8.9 | 98 | 0 | 0 | Under S/D
49 | Dohazari -Kalaish 100 MW Peaking |  | PDB | 6*17 | 102 | 85 | 1637257 | Engine problem
50 | Juldah 100 MW Unit-1 (Acorn) |  | QRPP | 8*13.45 | 100 | 100 | 1703400
51 | Juldah 100 MW PP Unit-3 (Acorn) |  | IPP | 0 | 100 | 100 | 1547520
52 | Barabkunda 22 MW PP (Regent) |  | SIPP, PDB | 8*2.90 | 22 | 17 | 366768
* | Malancha, Ctg. EPZ (United) |  |  | 5*8.73+3*9.34 | 0 | 17 | 459840
53 | Chattogram 108 MW PP (ECPV) |  | IPP | 16*7 | 108 | 95 | 852480 | Engine problem
54 | Kaptai 7 MW Solar PP |  | PDB | 7.4 MW | 7 | 0 | 28561
55 | Anwara 300 MW PP (United) |  | IPP | 300 MW | 300 | 305 | 2913055
56 | Jodiac Power |  | IPP | 3*18.55+1*3.6 | 54 | 54 | 1216209
57 | Karnaphuli Power Ltd. |  | IPP | 110 | 110 | 110 | 2659624
58 | Juldah unit-2 (Acorn) |  | IPP | 8*13.6 | 100 | 100 | 1283520
59 | Anlima Energy Ltd. |  | IPP | 6*21.2 | 116 | 116 | 2554255
| Chattogram area Total |  |  |  | 2382 | 1474 | 26381783
60 | Ashuganj TPP Unit- 3 |  | APSCL | 1*150 | 135 | 0 | 0 | Gas shortage
| Ashuganj TPP Unit- 4 |  | APSCL | 1*150 | 129 | 0 | 0 | Gas shortage
| Ashuganj TPP Unit- 5 |  | APSCL | 1*150 | 134 | 0 | 1182124 | Gas shortage
61 | Ashuganj 225 MW CCPP |  | APSCL | 1*142+1*75 | 221 | 209 | 4487000 | Gas shortage
62 | Ashuganj 450 MW CCPP(North) |  | APSCL | 1*360 | 360 | 265 | 6760000 | FGMO
63 | Ashuganj 450 MW CCPP(South) |  | APSCL | 1*360 | 360 | 275 | 6689000 | FGMO
64 | Ashuganj 50 MW PP |  | APSCL | 14*3.968 | 45 | 23 | 485424 | Engine problem
65 | Ashuganj 55 MW PP (Precision) |  | RPP | 15*4 | 55 | 40 | 548160 | Gas shortage
66 | Ashuganj 195MW PP (APSCL-United) |  | IPP | 20*9.73+1*16 | 195 | 8 | 217454 | Gas shortage
67 | Ashuganj 51 MW PP (Midland) |  | IPP | 6*9.34 | 51 | 35 | 791768 | Engine problem
68 | Ashuganj 150MW PP (Midland) |  | IPP | 23*7.015 | 150 | 108 | 2570981 | Engine problem
69 | Titas 50 MW Peaking PP |  | PDB | 6*8.92 | 52 | 50 | 658472
70 | Chandpur 150 MW CCPP |  | PDB | 1*106+1*57 | 163 | 136 | 3342490 | Machine problem
71 | Chandpur 200MW (Desh energy) |  | IPP | 0 | 200 | 198 | 4403040
72 | Feni 22MW PP (Doreen) |  | SIPP, PDB | 8*2.90 | 22 | 19 | 452088
73 | Feni 11 MW PP (Doreen) |  | SIPP, REB | 4*2.90 | 11 | 11 | 231300
** | Impoprt (Tripura) |  | Imported power | 0 | 160 | 146 | 3091200
74 | Jangalia 33MW PP (Summit) |  | SIPP, PDB | 4*8.73 | 33 | 25 | 603900 | Engine problem
75 | Jangalia 52 MW PP (Lakdanavi) |  | IPP | 6*8.92 | 52 | 43 | 1027978 | Engine problem
76 | Cumilla 25 MW PP (Summit) |  | SIPP, PDB | 3*3.67+2*6.97 | 25 | 21 | 503380
77 | Daudkandi 200 MW PP (B.Trac) |  | IPP | 154*1.4 | 200 | 200 | 2052288
78 | Feni Lanka Power |  | IPP | 7*18.415+1*9.78 | 114 | 114 | 1303020
79 | Chowmuhani 113 MW |  | IPP | 12*9.78+2*3.1 | 113 | 97 | 2350320 | Engine problem
80 | Bhairob 54.5 MW |  | IPP | 3*18.2 | 54 | 17 | 537840 | 33 kV feeder fault.
| Cumilla Area Total |  |  |  | 3034 | 2040 | 44289227
81 | RPCL 210MW CCPP |  | IPP | 4*35+1*70 | 202 | 119 | 2862560 | Gas shortage
82 | Tangail 22 MW PP (Doreen) |  | SIPP, PDB | 8*2.90 | 22 | 19 | 455616
83 | Jamalpur 95 MW PP(Powerpac) |  | IPP | 12*8.924 | 95 | 8 | 185280 | Engine problem
84 | Sarishabari 3 MW Solar Plant |  | IPP | 1*3 | 3 | 0 | 12450
85 | Mymensingh 200 MW PP (United) |  | IPP | 200 | 200 | 174 | 1905600 | Engine problem
86 | Jamalpur 115 MW PP (United) |  | IPP | 115 MW | 115 | 115 | 1587600
87 | Sutiakhali 50 MW Solar PP |  | IPP | 50 | 50 | 0 | 272710
88 | Tangail Palli Power Gen 22 MW |  | IPP | 4*6.7 | 22 | 24 | 573360
| Mymensingh Area Total |  |  |  | 709 | 459 | 7855176
89 | Fenchugonj CCPP Phase-1 |  | PDB | 2*32+1*33 | 70 | 43 | 1034000 | Machine problem
90 | Fenchugonj CCPP Phase-2 |  | PDB | 2*35+1*35 | 90 | 41 | 982320 | Machine problem
91 | Kushiara 163 MW CCPP (KP) |  | IPP | 1*109+1*54 | 163 | 163 | 3391036
92 | Shajibazar 330 MW CCPP |  | PDB | 3*110 | 330 | 160 | 3683000 | Gas shortage
93 | Fenchugonj 51 MW PP (Barakatullah) |  | RPP | 19*2.90 | 51 | 53 | 1202400
| Fenchuganj 44MW (Energyprima) |  | RPP | 12*3.3+5*2 | 0 | 0 | 0 | Contract Expired
94 | Hobiganj 11MW PP Cofidence-E |  | SIPP, REB | 4*2.90 | 11 | 11 | 129168
95 | Shahjibazar GTPP Unit- 8 & 9 |  | PDB | 2*35 | 66 | 0 | 0 | Gas shortage
96 | Shahjibazar 86MW PP (Shahjibazar) |  | RPP | 32*2.90 | 86 | 44 | 1033920
97 | Shahjibazar 100 MW GTPP |  | PDB | 1*100 | 100 | 0 | 0 | Under Shut down
98 | Sylhet 225 MW CCPP |  | PDB | 1*142+1*89 | 231 | 210 | 5030050
99 | Sylhet 20 MW GTPP |  | PDB | 1*20 | 20 | 0 | 0
| Sylhet 50MW PP (EPL) |  | RPP | 27*2 | 0 | 0 | 0 | Contract Expired
100 | Shahjahanulla 25 MW PP |  | SIPP, REB | 3*9.34 | 25 | 24 | 553704
101 | Bibiana-II 341 MW CCPP (Summit) |  | IPP | 1*222+1*119 | 341 | 300 | 7080500 | FGMO
102 | Bibiyana-III 400 MW CCPP |  | PDB | 400 MW | 400 | 160 | 6131000 | ST tripped at 17:03
103 | Sylhet 10MW PP (Desh) |  | RPP | 6*1.95 | 10 | 0 | 0 | Gas shortage
104 | Bibiyana South 400 MW |  | PDB | 400 MW | 383 | 393 | 8237000
| Sylhet Area Total |  |  |  | 2377 | 1602 | 38488098
105 | Bheramara GTPP Unit-3 |  | PDB | 1*20 | 16 | 0 | 0 | Reserve.
** | Bheramara (HVDC ) |  | Imported power | 2*500 | 1000 | 713 | 17268364
106 | Khulna 115 PP MW (KPCL-2) |  | QRPP | 7*17 | 0 | 0 | 0 | Contract Expired
107 | Faridpur 50 MW Peaking PP |  | PDB | 8*6.89 | 54 | 20 | 204960 | Engine problem
108 | Khulna 225 MW CCPP |  | NWPGCL | 1*150+1*75 | 230 | 158 | 1765937
109 | Gopalganj 100 MW Peaking PP |  | PDB | 16*6.98 | 109 | 0 | 0 | Reserve.
110 | Bheramara 410 MW CCPP |  | NWPGCL | 1*278+1*132 | 410 | 405 | 9644256
| Noapara 40 MW PP (Khanjahan Ali) |  | QRPP | 5*8.5 | 0 | 0 | 0 | Contract Expired
111 | Noapara 100 MW PP (Bangla Trac) |  | IPP | 70*1.4 | 100 | 100 | 980160
112 | Rupsha 105 MW PP (Orion rupsha) |  | IPP | 6*18.445 | 105 | 88 | 2073120 | Engine problem
113 | Madhumati 100 MW PP |  | NWPGCL | 100 MW | 105 | 0 | 0 | Line O/L
| Khulna Area Total |  |  |  | 2129 | 1484 | 31936797
114 | Barisal 110 MW PP (Summit ) |  | IPP | 7*17.076 | 110 | 0 | 0 | Line O/L
115 | Bhola 33 MW PP (Venture) |  | RPP | 1*34.50 | 33 | 34 | 710108
116 | Bhola 225 MW CCPP |  | PDB | 2*63+1*68 | 194 | 65 | 1560000 | Machine problem
117 | Bhola 95 MW PP (Aggreko) |  | QRPP | 96*1.10 | 95 | 22 | 396185 | Gas shortage
118 | Payra 1320 MW |  | BCPCL | 2*622 | 1244 | 610 | 12466700
119 | Bhola Nutan Biddut BD LTD |  | IPP | 220 | 220 | 220 | 5042018
120 | United Payra Power Ltd. |  | IPP | 8*18.5+1*9.5 | 150 | 79 | 598800 | Line O/L
| Barisal Area Total |  |  |  | 2046 | 1030 | 20773811
121 | Baghabari 71 MW GTPP |  | PDB | 1*71 | 71 | 0 | 0 | Gas shortage
| Baghabari 100 MW GTPP |  | PDB | 1*100 | 100 | 0 | 0 | Gas shortage
122 | Baghabari 50 MW Peaking PP |  | PDB | 6*8.9 | 52 | 50 | 740960
123 | Bera 70 MW Peaking PP |  | PDB | 9*8.29 | 71 | 33 | 346017 | Engine problem
124 | Amnura 50 MW PP(Sinha) |  | QRPP | 7*7.79 | 50 | 35 | 454130 | Fuel shortage
125 | Katakhali 50 MW PP (Northern) |  | QRPP | 6*8.9 | 50 | 34 | 111807 | Fuel shortage
126 | Katakhali 50 MW Peaking PP |  | PDB | 6*8.7 | 50 | 33 | 185429 | Engine problem
127 | Sirajgonj Unit-1 225MW |  | NWPGCL | 1*150+1*75 | 210 | 144 | 3266600 | Gas shortage
128 | Sirajgonj Unit-2 225MW |  | NWPGCL | 1*150+1*75 | 220 | 211 | 5082409
129 | Sirajgonj Unit-3 225MW |  | NWPGCL | 1*141 | 220 | 184 | 4459209 | Gas shortage
130 | Sirajgonj 400 MW CCPP Unit-4 |  | SNWPGCL | 1*282+1*132 | 414 | 0 | 0 | Under maint.
131 | Santahar 50 MW Peaking PP |  | PDB | 6*8.7 | 50 | 18 | 167693 | Engine problem
132 | Bogra 22 MW PP (GBB) |  | RPP | 6*4 | 22 | 18 | 421440
133 | Bogura 20 MW PP (Energyprima) |  | RPP | 5*3.3+5*2 | 0 | 0 | 0 | Contract Expired
134 | Ullapara 11 MW PP (Summit) |  | SIPP, REB | 4*2.90 | 11 | 11 | 246024
135 | Natore 52 MW PP (Rajlanka) |  | IPP | 6*8.92 | 52 | 52 | 1202400
136 | Chapainawabganj 100 MW Peaking PP |  | PDB | 12*8.924 | 104 | 93 | 914312 | Engine problem
137 | Baghabari 200 MW PP (Paramount) |  | IPP | 200 MW | 200 | 181 | 1698278 | Engine problem
138 | Bagura 113 MW PP (Confidence)-2 |  | IPP | 113 MW | 113 | 113 | 2742528
139 | Confidence Power Bogura Unit-1 113 MW |  | IPP | 6*18.55 | 113 | 113 | 2741184
140 | Sirajgonj 6.55 MW Solar |  | NWPGCL | 1*6 | 6 | 0 | 28440
| Rajshahi Area Total |  |  |  | 2179 | 1323 | 24808860
141 | Barapukuria TPP Unit-1 |  | PDB | 1*125 | 85 | 0 | 0 | Under maint.
| Barapukuria TPP Unit-2 |  | PDB | 1*125 | 85 | 0 | 0 | Under maint.
142 | Barapukuria 275 MW TPP Unit-3 |  | PDB | 1*275 | 274 | 157 | 3806800 | Coal shortage
143 | Rangpur 20 MW GTPP |  | PDB | 1*20 | 20 | 0 | 0 | Reserve.
144 | Saidpur 20 MW GTPP |  | PDB | 1*20 | 20 | 0 | 0 | Reserve.
145 | Rangpur 113 MW PP (Confidence) |  | IPP | 113 MW | 113 | 113 | 2702409
146 | Sympa Solar Power 8MW |  | IPP | 8 MW | 8 | 0 | 36005
| Rangpur Area Total |  |  |  | 605 | 270 | 6545214
| Total |  |  |  | 21180 | 13343 | 277071332
| Eastern Grid Total |  |  |  | 14221 | 9236 | 193006650
| Western Grid Total |  |  |  | 6959 | 4107 | 84064682
| National Grid Total |  |  |  | 21180 | 13343 | 277071332
*Data collected from respective power station over telephone.
Executive Engineer
Network Operation Division
Page- 3

## P3
POWER GRID COMPANY OF BANGLADESH LTD.
NATIONAL LOAD DESPATCH CENTER
MAXIMUM LOAD SERVED BY DIFFERENT GRID SUB-STATIONS
QF-LDC-09
Date: | 2021-09-04
(a) ENTIRE EASTERN GRID : |  | 8440 | MW | (b) ENTIRE WESTERN GRID : |  | 4212 | MW
i) Dhaka area |  | 4344 | MW | i) Khulna area |  | 1673 | MW
ii) Chittagong area |  | 1257 | MW | ii) Rajshahi area |  | 1366 | MW
iii) Comilla area |  | 1297 | MW | iii) Barisal area |  | 370 | MW
iv) Mymensingh area |  | 955 | MW | iv) Rangpur area |  | 803 | MW
v) Sylhet area |  | 587 | MW
| SYSTEM TOTAL DEMAND ( a + b ) = |  | 12652 | MW
MAXIMUM LOAD SERVED BY DIFFERENT SUB-STATIONS
Sub-station | Load (MW) | Hour | Sub-station | Load (MW) | Hour | Sub-station | Load (MW) | Hour
Siddhirganj | 130 | 16:00 | Kishoreganj | 124 | 18:30 | Jessore | 124 | 20:00
Munsiganj | 102 | 0:00 | Netrokona | 110 | 20:00 | Benapol | 54 | 21:00
Sonargaon | 85 | 20:00 | Jamalpur | 140 | 18:30 | Jhenida | 122 | 21:00
Shyampur | 190 | 0:00 | Sherpur | 136 | 19:30 | Bottail | 144 | 19:30
Bhulta | 202 | 1:00 | Srimongal | 61 | 20:00 | G.K Project | 62 | 21:00
Madanganj | 40 | 19:30 | Shahjibazar | 120 | 21:00 | Faridpur | 159 | 22:00
Shitalakhya | 109 | 16:00 | Fenchuganj | 50 | 20:00 | Rajbari | 66 | 19:00
Rahim steel | 24 | 14:00 | Kulawara | 54 | 20:00 | Madaripur | 113 | 22:00
Matuail | 63 | 10:00 | Sylhet | 150 | 20:00 | Sariatpur | 74 | 21:00
Ghorasal | 82 | 22:00 | Chatak | 33 | 20:00 | Gopalganj | 100 | 21:00
Narsingdi | 182 | 20:00 | Sunamganj | 56 | 20:00 | Bagerhat | 107 | 19:30
Haripur (SBU) | 131 | 13:00 | Biani Bazar | 72 | 18:30 | Mongla | 30 | 14:00
Sreenagar | 44 | 22:00 | Comilla (S) | 154 | 18:30 | Satkhira | 120 | 22:00
Ullon | 68 | 18:30 | Comilla(N) | 149 | 21:00 | Gallamari | 40 | 13:00
Hasnabad | 85 | 19:00 | Chandpur | 76 | 23:00 | Magura | 60 | 19:00
Magbazar | 95 | 11:00 | Feni | 134 | 18:30 | Norail | 48 | 21:00
Maniknagar | 66 | 13:00 | Chowmuhani | 226 | 0:00 | Chuadanga | 106 | 21:00
Bangabhaban | 6 | 10:00 | Ashuganj | 52 | 23:00 | Borguna | 18 | 19:30
Motijheel | 24 | 12:00 | Daudkandi | 154 | 20:00 | Barisal(N) | 50 | 21:00
Narinda | 68 | 13:00 | B.Baria | 174 | 22:00 | Barisal (S) | 114 | 18:30
Kazla | 83 | 16:00 | Ramganj | 94 | 19:00 | Patuakhali | 125 | 22:00
Dhanmondi | 159 | 11:00 | Chaddagram | 50 | 22:00 | Bhandaria | 18 | 19:30
Lalbag | 90 | 13:00 | PHP | 10 | 16:00 | Borhan Uddin | 46 | 20:00
Madartek | 77 | 23:00 | Kochua | 78 | 20:00 | Ishurdi | 73 | 19:00
Dhaka University | 30 | 12:00 | Madunaghat | 63 | 19:00 | Ruppur Paromanobik | 3 | 7:00
Aftabnagar | 25 | 14:00 | Hathazari | 101 | 20:00 | Natore | 126 | 20:00
Fatullah | 59 | 16:00 | Khulshi | 168 | 17:00 | Bogra | 158 | 21:00
Nawabganj | 54 | 21:00 | Halishahar | 93 | 18:00 | Noagaon | 110 | 21:00
Keraniganj | 72 | 13:00 | Baraulia | 154 | 16:00 | Rajshahi | 160 | 21:00
Mirpur | 120 | 19:00 | Sikalbaha | 38 | 15:00 | Rajshahi New | 26 | 15:00
Kalyanpur | 120 | 13:00 | Dohazari | 98 | 1:00 | C.Nawabganj | 63 | 21:00
Gulshan | 94 | 18:30 | Cox'sbazar | 102 | 19:00 | Amnura | 52 | 21:00
Uttara | 82 | 1:00 | Chandraghona | 28 | 19:00 | Pabna | 103 | 21:00
Uttara New | 38 | 15:00 | Kaptai | 5 | 19:00 | Shahjadpur | 103 | 21:00
Kamrangirchar | 99 | 19:30 | A. Khaer Stl. | 3 | 9:00 | Serajganj | 108 | 21:00
Savar | 164 | 12:00 | Bakulia | 126 | 12:00 | Niyamatpur | 74 | 21:00
Bhasantec | 127 | 15:00 | Julda | 21 | 1:00 | Joypurhat | 61 | 21:00
Agargaon | 80 | 13:00 | TK chemical | 30.6 | 21:00 | Sherpur(Bogura) | 58 | 18:30
Satmosjid | 96 | 19:00 | Modern Steel | 0 | 1:00 | Mohastangor | 68 | 1:00
Tongi | 125 | 18:30 | Shahmirpur | 32 | 19:30 | Bhangura | 35 | 21:00
Kabirpur | 229 | 15:00 | Khagrachhari | 26 | 6:00 | Rangpur | 134 | 19:30
Basundhara | 221 | 15:00 | Matarbari | 37.5 | 19:30 | Lalmonirhat | 41 | 1:00
Manikganj | 72 | 22:00 | Baroiar Hat | 50 | 19:00 | Saidpur | 100 | 19:00
Joydevpur | 171 | 19:30 | Rangamati | 14 | 18:30 | Purbasadipur | 104 | 21:00
New Tongi | 95 | 15:00 | Abul Khair 230 | 140 | 8:00 | Thakurgaon | 86 | 2:00
Kodda | 261 | 10:00 | BSRM | 154 | 5:00 | Palashbari | 116 | 21:00
Dhamrai | 122 | 21:00 | GPH Ispat | 99 | 3:00 | Barapukuria | 53 | 19:00
Rajendrapur | 110 | 19:30 | Agrabad | 83 | 20:00 | Panchagar | 54 | 20:00
Valuka | 118 | 9:00 | Goalpara | 29 | 23:00 | Joldhaka | 56 | 21:00
Tangail | 196 | 23:00 | Central S/S | 108 | 19:00 | Kurigram | 58 | 1:00
Mymensing | 235 | 20:00 | Noapara | 52 | 21:00 | Mithapukur | 39 | 15:00
Sub Divisional Engineer |  |  | Executive Engineer |  | Superintendent Engineer

## Voltage
e
MAXIMUM & MINIMUM VOLTAGES OF DIFFERENT GRID SUB-STATIONS:
| Date: | 2021-09-04 | [7 empty] | QF-LDC-10
| Sub-Station | Max Voltage | Hour | Min | Hour | Sub-Station | Maxm | Hour | Min | Hour
|  |  |  | Voltage |  |  | Voltage |  | Voltage
| 400 KV | KV | Hour | KV |  |  | KV |  | KV
| Bibiyana | 406 | 4:00 | 401 | 15:00 | Kaliakoir | 394 | 0.45833 | 386 | 0.5
| Bheramara | 401 | 3:00 | 393 | 20:00 | Bhulta | 389 | 0.25 | 378 | 0.77083
| Ashuganj(N) | 395 | 1:00 | 384 | 18:30 | Gopalganj | 405 | 0.625 | 391 | 0.91667
| Payra | 412 | 1:00 | 401 | 1:00
| 230 KV | KV |  | KV |  | 230 KV | KV |  | KV
| Ghorasal | 235 | 1:00 | 235 | 1:00 | Hathazari | 236 | 21:00 | 227 | 10:00
| Ishurdi | 236 | 7:00 | 224 | 19:30 | Megnaghat | 235 | 6:00 | 232 | 3:00
| Ashuganj | 242 | 6:00 | 236 | 19:30 | Fenchuganj | 244 | 6:00 | 239 | 19:30
| Serajganj | 230 | 1:00 | 224 | 20:00 | Siddhirganj | 234 | 7:00 | 229 | 10:00
| Baghabari | 234 | 6:00 | 225 | 20:00 | Maniknagar | 232 | 7:00 | 227 | 10:00
| Barapukuria | 238 | 6:00 | 225 | 23:00 | Agargaon | 232 | 9:00 | 224 | 12:00
| Bogra | 229 | 7:00 | 213 | 22:00 | Barisal | 241 | 21:00 | 234 | 22:00
| Rajshahi | 231 | 8:00 | 219 | 19:30 | Bhola 225 MW | 244 | 9:00 | 238 | 23:00
| Khulna South | 229 | 1:00 | 216 | 19:30 | AKSML | 237 | 21:00 | 227 | 10:00
| Rampura | 230 | 24:00 | 227 | 12:00 | BSRM | 235 | 21:00 | 227 | 5:00
| Haripur | 230 | 4:00 | 225 | 12:00 | Bibiyana | 242 | 16:00 | 238 | 12:00
| Hasnabad | 230 | 1:00 | 224 | 11:00 | Bhulta | 236 | 6:00 | 226 | 18:30
| Shyampur | 231 | 1:00 | 224 | 12:00 | Ashuganj (S) | 238 | 7:00 | 234 | 10:00
| Aminbazar | 233 | 1:00 | 229 | 2:00 | Kaliakoir | 232 | 6:00 | 224 | 12:00
| Tongi | 230 | 13:00 | 223 | 11:00 | GPH | 236 | 21:00 | 227 | 10:00
| Comilla (N) | 233 | 7:00 | 229 | 10:00
| 132 kV | KV |  | KV |  | 132 kV | KV |  | KV
| Siddhirganj | 135 | 2:00 | 132 | 10:00 | Madanhat | 140 | 0.83333 | 132 | 0.58333
| Munsiganj | 137 | 1:00 | 132 | 10:00 | Hathazari | 139 | 0.875 | 132 | 0.41667
| Sonargaon | 134 | 15:00 | 132 | 1:00 | Khulshi | 135 | 0.875 | 129 | 0.625
| Shyampur | 139 | 1:00 | 133 | 10:00 | Halishahar | 137 | 0.875 | 129 | 0.41667
| Bhulta | 132 | 6:00 | 126 | 12:00 | Baraulia | 137 | 0.29167 | 129 | 0.41667
| Madanganj | 136 | 1:00 | 131 | 10:00 | Sikalbaha | 137 | 0.75 | 131 | 0.41667
| Shitalakhya | 139 | 2:00 | 132 | 10:00 | Dohazari | 134 | 0.875 | 127 | 0.41667
| Rahim steal | 136 | 5:00 | 133 | 10:00 | Cox'sbazar | 123 | 0.45833 | 111 | 0.125
| Matuail | 135 | 2:00 | 132 | 10:00 | Chandraghona | 137 | 0.875 | 132 | 0.41667
| Ghorasal | 140 | 8:00 | 139 | 1:00 | Kaptai | 135 | 0.75 | 133 | 0.54167
| Narsinghdi | 130 | 6:00 | 124 | 20:00 | A. Khaer Stl. | 135 | 0.041667 | 131 | 0.625
| Haripur (SBU) | 135 | 7:00 | 132 | 10:00 | Bakulia | 136 | 0.875 | 130 | 0.375
| Sreenagar | 133 | 2:00 | 127 | 10:00 | Julda | 136 | 0.77083 | 131 | 0.625
| Ullon | 134 | 6:00 | 128 | 11:00 | TK Chemical | 138 | 0.041667 | 131 | 0.41667
| Hasnabad | 137 | 1:00 | 133 | 12:00 | Modern Steel | 136 | 0.875 | 130 | 0.625
| Magbazar | 134 | 5:00 | 128 | 12:00 | Shahmirpur | 138 | 0.875 | 131 | 0.41667
| Maniknagar | 136 | 3:00 | 130 | 12:00 | Khagrachhari | 135 | 0.25 | 131 | 0.625
| Bangabhaban | 136 | 3:00 | 130 | 12:00 | Matarbari | 130 | 0.20833 | 121 | 0.77083
| Motijheel | 136 | 3:00 | 130 | 12:00 | Baroiar Hat | 137 | 0.75 | 130 | 0.625
| Narinda | 136 | 3:00 | 130 | 12:00 | Rangamati | 136 | 21:00 | 131 | 10:00
| Kazla | 136 | 3:00 | 130 | 12:00 | Agrabad | 136 | 21:00 | 129 | 12:00
| Dhanmondi | 135 | 5:00 | 131 | 11:00 | Goalpara S/S | 141 | 1:00 | 132 | 0.5
| Lalbag | 132 | 1:00 | 126 | 10:00 | Khulna Central S/S | 139 | 4:00 | 130 | 0.5
| Madartek | 134 | 6:00 | 128 | 11:00 | Noapara | 138 | 1:00 | 128 | 0.5
| Dhaka University | 134 | 7:00 | 124 | 6:00 | Jessore | 134 | 8:00 | 123 | 0.8125
| Aftabnagar | 134 | 6:00 | 128 | 11:00 | Benapol | 134 | 0.33333 | 123 | 0.8125
| Fatullah | 139 | 1:00 | 133 | 10:00 | Jhenida | 132 | 8:00 | 118 | 0.91667
| Nawabganj | 130 | 13:00 | 127 | 12:00 | Bottail | 134 | 0.29167 | 124 | 0.8125
| Keraniganj | 133 | 2:00 | 126 | 10:00 | G.K Project | 139 | 0.20833 | 133 | 0.8125
| Mirpur | 133 | 1:00 | 128 | 11:00 | Faridpur | 135 | 0.75 | 128 | 0.79167
| Kalyanpur | 134 | 4:00 | 129 | 12:00 | Rajbari | 133 | 0.20833 | 127 | 0.83333
| Gulshan | 133 | 4:00 | 127 | 12:00 | Madaripur | 139 | 0.45833 | 133 | 0.83333
| Uttara | 133 | 2:00 | 127 | 12:00 | Shariyatpur S/S | 139 | 8:00 | 132 | 0.8125
| Uttara New | 134 | 6:00 | 127 | 12:00 | Gopalganj | 142 | 0.375 | 134 | 0.83333
| Kamrangirchar | 131 | 1:00 | 126 | 10:00 | Bagerhat | 136 | 6:00 | 128 | 0.5
| Savar | 136 | 6:00 | 129 | 12:00 | Mongla | 136 | 1:00 | 127 | 0.79167
| Bhasantec | 138 | 6:00 | 132 | 12:00 | Satkhira | 138 | 8:00 | 128 | 12:00
| Agargaon | 138 | 1:00 | 134 | 10:00 | Gallamari | 140 | 0.041667 | 132 | 12:00
| Satmosjid | 138 | 1:00 | 133 | 12:00 | Magura | 132 | 8:00 | 115 | 0.8125
| Tongi | 139 | 1:00 | 134 | 12:00 | Narail | 130 | 0.33333 | 115 | 0.875
| Kabirpur | 138 | 18:00 | 133 | 12:00 | Chuadanga | 130 | 7:00 | 119 | 0.8125
| Basundhara | 139 | 18:30 | 131 | 12:00 | Borguna | 137 | 9:00 | 132 | 0.5
| Manikganj | 142 | 18:00 | 136 | 15:00 | Barisal(N) | 140 | 9:00 | 134 | 22:00
| Joydevpur | 139 | 17:00 | 134 | 10:00 | Barisal (S) | 137 | 0.29167 | 132 | 0.91667
| New Tongi | 140 | 4.00 | 132 | 10:00 | Patuakhali(S) | 138 | 0.875 | 131 | 0.66667
| Kodda | 138 | 1:00 | 126 | 12:00 | Bhandaria | 137 | 0.375 | 125 | 0.91667
| Dhamrai | 134 | 1:00 | 129 | 19:30 | Ishurdi | 137 | 6:00 | 130 | 19:00
| Rajendrapur | 136 | 3:00 | 125 | 12:00 | Ruppur Paromanobik | 136 | 1:00 | 130 | 19:30
| Valuka | 121 | 18:00 | 108 | 8:00 | Natore | 137 | 6:00 | 129 | 19:30
| Tangail | 134 | 18:00 | 126 | 22:00 | Bogra | 137 | 18:00 | 126 | 21:00
| Mymensing | 125 | 18:00 | 113 | 2:00 | Noagaon | 132 | 17:00 | 120 | 21:00
| Kishorganj | 127 | 18:00 | 119 | 2:00 | Rajshahi | 135 | 17:00 | 128 | 19:30
| Netrokona | 120 | 18:00 | 109 | 2:00 | Rajshahi New | 137 | 17:00 | 129 | 19:30
| Jamalpur | 129 | 18:00 | 113 | 15:00 | C.Nawabganj | 134 | 8:00 | 129 | 19:30
| Sherpur | 131 | 18:00 | 110 | 13:00 | Amnura | 136 | 17:00 | 129 | 10:00
| Srimongal | 135 | 18:00 | 129 | 22:00 | Pabna | 135 | 6:00 | 128 | 19:30
| Shahjibazar | 132 | 9:00 | 127 | 20:00 | Shahjadpur | 140 | 1:00 | 132 | 21:00
| Fenchuganj | 136 | 7:00 | 130 | 22:00 | Serajganj | 134 | 18:00 | 127 | 21:00
| Khulawara | 134 | 9:00 | 130 | 20:00 | Niyamatpur | 130 | 7:00 | 119 | 20:00
| Sylhet | 132 | 7:00 | 129 | 1:00 | Joypurhat | 132 | 8:00 | 118 | 21:00
| Chatak | 132 | 7:00 | 125 | 20:00 | Sherpur(Bogura) | 136 | 6:00 | 127 | 19:30
| Sunamganj | 130 | 8:00 | 122 | 20:00 | Mohastangor | 135 | 7:00 | 123 | 20:00
| Biani Bazar | 131 | 9:00 | 120 | 6:00 | Bangura | 137 | 6:00 | 130 | 19:30
| Comilla(s) | 127 | 5:00 | 123 | 12:00 | Rangpur | 133 | 9:00 | 114 | 21:00
| Comilla(n) | 140 | 9:00 | 137 | 1:00 | Lalmonirhat | 134 | 8:00 | 116 | 20:00
| Chandpur | 142 | 6:00 | 138 | 14:00 | Saidpur | 133 | 6:00 | 112 | 21:00
| Feni | 138 | 18:00 | 130 | 1:00 | Purbasadipur | 130 | 6:00 | 109 | 20:00
| Chowmuhani | 134 | 6:00 | 131 | 1:00 | Thakurgaon | 130 | 6:00 | 110 | 19:00
| Ashuganj | 138 | 18:00 | 134 | 1:00 | Palashbari | 134 | 8:00 | 120 | 19:00
| Daudkandi | 139 | 16:00 | 131 | 3:00 | Barapukuria | 138 | 7:00 | 126 | 20:00
| B.Baria | 130 | 9:00 | 125 | 20:00 | Panchagar | 130 | 6:00 | 109 | 20:00
| Ramganj | 137 | 9:00 | 131 | 18:30 | Joldhaka | 132 | 0.375 | 110 | 0.83333
| Chaddagram | 139 | 17:00 | 133 | 3:00 | Kurigram | 135 | 0.25 | 115 | 0.875
| PHP | 137 | 18:00 | 130 | 5:00 | Mithapukur | 135 | 0.25 | 121 | 0.83333
| Kochua | 138 | 7:00 | 135 | 19:30
| Sub Assistant Engineer | [5 empty] | Sub Divisional Engineer
| Network Operation Division | [5 empty] | Network Operation Division |  |  | Page 7 of 7

## L-Curve
Date | 2021-09-04
.
TIME | E-W INT.(Export) | EAST GRID | WEST GRID | TOTAL |  |  | DAILY LOAD CURVE
0:00 | 394 | 8903 | 4071 | 12974 |  |  |  | QF-LDC-11
0:30 | 294 | 8567.5 | 3864 | 12431.5 | Date: | 2021-09-04
1:00 | 194 | 8232 | 3657 | 11889
1:30 | 274 | 8200.5 | 3569.5 | 11770
2:00 | 354 | 8169 | 3482 | 11651
2:30 | 287 | 8017.5 | 3495 | 11512.5 | [5 empty] | Gen. at Eve. Peak | 13343 | 13343 MW (21:00 )
3:00 | 220 | 7866 | 3508 | 11374 | [6 empty] | 21:00
3:30 | 217 | 7826 | 3488 | 11314 | [5 empty] | Gen. at Day Peak | 10530 | 10530 MW (12:00 )
4:00 | 214 | 7786 | 3468 | 11254 | [6 empty] | 12:00
4:30 | 222 | 7701.5 | 3402 | 11103.5 | [5 empty] | Highest Generation | 13343
5:00 | 230 | 7617 | 3336 | 10953 | [6 empty] | 21:00
5:30 | 210 | 7494.5 | 3181 | 10675.5
6:00 | 190 | 7372 | 3026 | 10398
6:30 | 178 | 7309 | 2953 | 10262
7:00 | 166 | 7246 | 2880 | 10126
7:30 | 115 | 7194.5 | 2864.5 | 10059
8:00 | 64 | 7143 | 2849 | 9992
8:30 | 55 | 7135 | 2830 | 9965
9:00 | 46 | 7127 | 2811 | 9938
9:30 | 73 | 7228.5 | 2861.5 | 10090
10:00 | 100 | 7330 | 2912 | 10242
10:30 | 70 | 7273 | 2963 | 10236
11:00 | 40 | 7216 | 3014 | 10230
11:30 | 59 | 7348 | 3032 | 10380
12:00 | 78 | 7480 | 3050 | 10530
12:30 | 54 | 7634.5 | 3134 | 10768.5
13:00 | 30 | 7789 | 3218 | 11007
13:30 | 22 | 7773 | 3224.5 | 10997.5
14:00 | 14 | 7757 | 3231 | 10988
14:30 | 12 | 7961 | 3302 | 11263
15:00 | 10 | 8165 | 3373 | 11538
15:30 | 6 | 8085.5 | 3255.5 | 11341
16:00 | 2 | 8006 | 3138 | 11144
16:30 | 74 | 7812.5 | 3212.5 | 11025
17:00 | 146 | 7619 | 3287 | 10906
17:30 | 75 | 7710 | 3208.5 | 10918.5
18:00 | 4 | 7801 | 3130 | 10931
18:30 | 80 | 8354.5 | 3467 | 11821.5
19:00 | 156 | 8908 | 3804 | 12712
19:30 | 230 | 9126 | 4031 | 13157
20:00 | 296 | 9160 | 4061 | 13221 |  |  |  | Executive Engineer
20:30 | 309 | 9198 | 4084 | 13282 |  |  |  | Network Operation Division
21:00 | 322 | 9236 | 4107 | 13343
21:30 | 329 | 9183 | 4099 | 13282
22:00 | 336 | 9130 | 4091 | 13221 |  |  |  |  | Page 6 of 7
22:30 | 323 | 9087.5 | 4088.5 | 13176
23:00 | 310 | 9045 | 4086 | 13131
23:30 | 352 | 8974 | 4078.5 | 13052.5
24:00 | 394 | 8903 | 4071 | 12974
13343 MW (21:00 )
10530 MW (12:00 )

## En-Curve
DAILY ENERGY CURVE
Date | 2021-09-04 |  | Energy | 277071332
[11 empty] | 2021-09-04 | [5 empty] | QF-LDC-12
TIME | GAS | HVDC | P.GEN(GAS). | P.GEN(OIL). | COAL | HYDRO | OIL | SHORTAGE | TRIPURA | SOLAR
0:00 | 4405 | 715 | 1447 | 4947 | 774 | 108 | 575 | 0 | 148 | 0
0:30 | 4371.5 | 716.5 | 1434.5 | 4402.5 | 753 | 130 | 558 | 0 | 138 | 0 | Date: | 2021-09-04
1:00 | 4338 | 718 | 1422 | 3858 | 732 | 152 | 541 | 0 | 128 | 0
1:30 | 4357 | 717.5 | 1447 | 3714.5 | 723 | 152 | 533 | 0 | 126 | 0 | [7 empty] | Total Energy | 277.0713 | Total Energy Gen 277.071 MKWHr Energy Not Served 0.000 MKWHr Energy Requirement 277.071 MKWHr
2:00 | 4376 | 717 | 1472 | 3571 | 714 | 152 | 525 | 0 | 124 | 0 | [7 empty] | Energy not Served | 0
2:30 | 4396 | 717.5 | 1480.5 | 3403 | 714 | 152.5 | 525 | 0 | 124 | 0 | [7 empty] | Energy Requirement | 277.0713
3:00 | 4416 | 718 | 1489 | 3235 | 714 | 153 | 525 | 0 | 124 | 0
3:30 | 4477.5 | 718 | 1505.5 | 3199 | 700 | 153.5 | 438.5 | 0 | 122 | 0 | [6 empty] | Shortage
4:00 | 4539 | 718 | 1522 | 3163 | 686 | 154 | 352 | 0 | 120 | 0
4:30 | 4546 | 717 | 1532 | 3080.5 | 670.5 | 154 | 288.5 | 0 | 115 | 0
5:00 | 4553 | 716 | 1542 | 2998 | 655 | 154 | 225 | 0 | 110 | 0
5:30 | 4467 | 716 | 1480 | 2969.5 | 634 | 154 | 146 | 0 | 108 | 1
6:00 | 4381 | 716 | 1418 | 2941 | 613 | 154 | 67 | 0 | 106 | 2
6:30 | 4288.5 | 715.5 | 1424 | 2914 | 588.5 | 150 | 67 | 0 | 105 | 9.5 |  |  |  |  | Coal
7:00 | 4196 | 715 | 1430 | 2887 | 564 | 146 | 67 | 0 | 104 | 17
7:30 | 4146 | 715.5 | 1414.5 | 2886.5 | 554.5 | 150 | 59 | 0 | 100 | 33 |  |  |  | Oil |  |  |  | ,
8:00 | 4096 | 716 | 1399 | 2886 | 545 | 154 | 51 | 0 | 96 | 49
8:30 | 4068.5 | 716 | 1402.5 | 2910 | 546.5 | 102 | 51 | 0 | 103 | 65.5
9:00 | 4041 | 716 | 1406 | 2934 | 548 | 50 | 51 | 0 | 110 | 82
9:30 | 4153 | 716 | 1420 | 2980 | 541.5 | 41 | 51 | 0 | 111 | 76.5
10:00 | 4265 | 716 | 1434 | 3026 | 535 | 32 | 51 | 0 | 112 | 71
10:30 | 4371 | 716 | 1419.5 | 2880.5 | 534.5 | 69.5 | 51 | 0 | 112 | 82
11:00 | 4477 | 716 | 1405 | 2735 | 534 | 107 | 51 | 0 | 112 | 93
11:30 | 4464.5 | 716 | 1394 | 2896.5 | 530 | 106.5 | 52.5 | 0 | 118 | 102
12:00 | 4452 | 716 | 1383 | 3058 | 526 | 106 | 54 | 0 | 124 | 111
12:30 | 4434.5 | 715.5 | 1386.5 | 3293 | 531.5 | 106 | 79 | 0 | 123 | 99.5
13:00 | 4417 | 715 | 1390 | 3528 | 537 | 106 | 104 | 0 | 122 | 88
13:30 | 4417 | 715 | 1390 | 3528 | 537 | 106 | 104 | 0 | 122 | 88
14:00 | 4417 | 715 | 1390 | 3528 | 537 | 106 | 104 | 0 | 122 | 88
14:30 | 4365 | 712.5 | 1372 | 3829 | 544.5 | 106 | 130.5 | 0 | 130 | 83
15:00 | 4313 | 710 | 1354 | 4130 | 552 | 106 | 157 | 0 | 138 | 78
15:30 | 4301 | 710 | 1345 | 3963.5 | 562.5 | 106.5 | 159.5 | 0 | 137 | 56
16:00 | 4289 | 710 | 1336 | 3797 | 573 | 107 | 162 | 0 | 136 | 34
16:30 | 4270.5 | 710.5 | 1343 | 3623 | 587.5 | 107 | 223.5 | 0 | 134 | 26
17:00 | 4252 | 711 | 1350 | 3449 | 602 | 107 | 285 | 0 | 132 | 18
17:30 | 4109 | 712 | 1301 | 3628.5 | 573 | 107 | 346.5 | 0 | 131 | 10.5
18:00 | 3966 | 713 | 1252 | 3808 | 544 | 107 | 408 | 0 | 130 | 3
18:30 | 4055 | 713 | 1334 | 4372.5 | 578 | 107.5 | 521 | 0 | 139 | 1.5
19:00 | 4144 | 713 | 1416 | 4937 | 612 | 108 | 634 | 0 | 148 | 0
19:30 | 4326 | 713 | 1442 | 5061 | 723 | 109 | 635 | 0 | 148 | 0
20:00 | 4331 | 714 | 1448 | 5098 | 734 | 109 | 637 | 0 | 150 | 0
20:30 | 4350 | 713.5 | 1449.5 | 5115.5 | 750.5 | 109 | 646 | 0 | 148 | 0
21:00 | 4369 | 713 | 1451 | 5133 | 767 | 109 | 655 | 0 | 146 | 0
21:30 | 4351.5 | 713 | 1454 | 5096 | 771.5 | 109 | 637 | 0 | 150 | 0
22:00 | 4334 | 713 | 1457 | 5059 | 776 | 109 | 619 | 0 | 154 | 0
22:30 | 4358.5 | 713.5 | 1457.5 | 5003 | 776 | 109 | 606.5 | 0 | 152 | 0
23:00 | 4383 | 714 | 1458 | 4947 | 776 | 109 | 594 | 0 | 150 | 0
23:30 | 4394 | 714.5 | 1452.5 | 4947 | 775 | 108.5 | 584.5 | 0 | 149 | 0 | Max Temp. in Dhaka |  | 34.5° C
24:00 | 4405 | 715 | 1447 | 4947 | 774 | 108 | 575 | 0 | 148 | 0
Executive Engineer
Network Operation Division
Page 5 of 7
00:00
00:30
01:00
01:30
02:00
02:30
03:00
03:30
04:00
04:30
05:00
05:30
06:00
06:30
07:00
07:30
08:00
08:30
09:00
09:30
10:00
10:30
11:00
11:30
12:00
12:30
13:00
13:30
14:00
14:30
15:00
15:30
16:00
16:30
17:00
17:30
18:00
18:30
19:00
19:30
20:00
20:30
21:00
21:30
22:00
22:30
23:00
23:30
24:00
GAS
Oil
HVDC
COAL
HYDRO
Total Energy Gen 277.071 MKWHr Energy Not Served 0.000 MKWHr Energy Requirement 277.071 MKWHr
SOLAR
Note on W13: Author:

## Generation
g | 2021-09-04
Si No | Unit | 1:00 | 2:00 | 3:00 | 4:00 | 5:00 | 6:00 | 7:00 | 8:00 | 9:00 | 10:00 | 11:00 | 12:00 | 13:00 | 14:00 | 15:00 | 16:00 | 17:00 | 18:00 | 18:30 | 19:00 | 19:30 | 20:00 | 21:00 | 22:00 | 23:00 | 24:00 | KWH
1 | Karnaphuli Hydro PP Unit-1, 2 & 3 | 87 | 87 | 88 | 89 | 89 | 89 | 81 | 89 | 30 | 12 | 42 | 41 | 41 | 40 | 41 | 42 | 42 | 42 |  | 43 | 44 | 44 | 44 | 44 | 44 | 43 | 1315669
2 | Karnaphuli Hydro PP Unit-4 & 5 | 65 | 65 | 65 | 65 | 65 | 65 | 65 | 65 | 20 | 20 | 65 | 65 | 65 | 65 | 65 | 65 | 65 | 65 |  | 65 | 65 | 65 | 65 | 65 | 65 | 65 | 1492000
3 | Chattogram TPP-1
4 | Chattogram TPP-2 | 120 | 120 | 120 | 120 | 120 | 120 | 120 | 120 | 120 | 120 | 120 | 120 | 120 | 120 | 120 | 120 | 120 | 120 |  | 120 | 120 | 120 | 120 | 120 | 120 | 120 | 3000000
5 | Raozan 25 MW PP | 25 | 25 | 25 | 25 | [6 empty] | 2 | 15 | 25 | 25 | 25 | 25 | 26 | 25 |  | 25 | 25 | 25 | 25 | 25 | 25 | 25 | 427831
| Teknaf 20MW PP (Solartech) | [5 empty] | 1 | 4 | 11 | 15 | 18 | 20 | 13 | 10 | 8 | 17 | 4 | 1 | [9 empty] | 117045
6 | Sikalbaha 225MW CCPP (Gas)
7 | Sikalbaha 225MW CCPP(Oil)
8
9 | Sikalbaha 150MW GTPP
10 | Sikalbaha 150MW GTPP(Oil)
| Dohazari -Kalaish 100 MW Peaking | 85 | 85 | 85 | 85 | 51 | 51 | 51 | 51 | 51 | 51 | 51 | 51 | 51 | 51 | 51 | 51 | 85 | 85 |  | 85 | 85 | 85 | 85 | 85 | 85 | 85 | 1637257
12 | Hathazari 100 MW peaking PP
| Sikalbaha 105 MW PP (Baraka Sikalbaha) | 89 | 89 | 89 | 89 | 89 | 89 | 89 | 89 | 89 | 71 | 0 | 55 | 71 | 71 | 71 | 71 | 71 | 71 |  | 71 | 71 | 71 | 71 | 88 | 89 | 89 | 1888509
| Daudkandi 200 MW PP (B.Trac) | 7 | 70 | [8 empty] | 50 | 50 | 100 | 100 | 190 | 200 | 125 | 10 |  | 200 | 200 | 200 | 200 | 200 | 200 | 200 | 2052288
14 | Titas 50 MW Peaking PP | 50 | 50 | 50 | [10 empty] | 42 | 50 | 50 | 50 | 50 |  | 50 | 50 | 50 | 50 | 50 | 42 | 42 | 658472
15 | 210 MW Siddhirgonj TPP
16 | Siddhirgonj 2*120 MW GTPP
17 | Siddhirganj 335 MW CCPP | 332 | 332 | 332 | 330 | 326 | 280 | 250 | 250 | 250 | 280 | 325 | 323 | 327 | 329 | 325 | 322 | 322 | 250 |  | 324 | 325 | 324 | 328 | 329 | 328 | 327 | 7575994
18 | Kodda 300 MW PP Unit-2 (Summit) | 300 | 300 | 300 | 300 | 300 | 300 | 300 | 300 | 300 | 300 | 300 | 300 | 300 | 300 | 295 | 283 | 286 | 300 |  | 300 | 300 | 300 | 300 | 300 | 300 | 300 | 7188542
19 | Ashuganj 195MW PP (APSCL-United) | 8 | 8 | 8 | 8 | 8 | 8 | 8 | 8 | 8 | 8 | 8 | 8 | 8 | 8 | 8 | 8 | 8 | 8 |  | 8 | 8 | 8 | 8 | 8 | 8 | 8 | 217454
20 | Ghorasal TPP (Unit-1&2)
21 | Ghorasal Repowered CCPP:Unit-3 (GT
22 | Ghorasal Repowered CCPP Unit-4
23 | Ghorasal TPP Unit-5
24
25 | Ghorasal 365 MW CCPP Unit-7 | 203 | 203 | 203 | 203 | 203 | 203 | 203 | 203 | 203 | 203 | 203 | 203 | 203 | 203 | 203 | 203 | 203 | 203 |  | 203 | 203 | 203 | 203 | 203 | 203 | 203 | 4845600
26
28 | Ashuganj TPP Unit- 3
29 | Ashuganj TPP Unit- 4
30 | Ashuganj TPP Unit- 5 | 70 | 70 | 70 | 70 | 70 | 70 | 70 | 70 | 70 | 70 | 70 | 70 | 70 | 70 | 70 | 70 | [10 empty] | 1182124
32 | Ashuganj 50 MW PP | 23 | 23 | 23 | 23 | 23 | 23 | 23 | 23 | 23 | 23 | 23 | 23 | 23 | 23 | 20 | 23 | 23 | 23 |  | 23 | 23 | 23 | 23 | 23 | 23 | 23 | 485424
33 | Ashuganj 225 MW CCPP | 172 | 168 | 163 | 161 | 162 | 184 | 188 | 184 | 180 | 186 | 202 | 193 | 190 | 183 | 180 | 169 | 195 | 206 |  | 208 | 207 | 208 | 209 | 192 | 197 | 197 | 4487000
34 | Ashuganj 450 MW CCPP(South) | 270 | 270 | 270 | 270 | 270 | 270 | 270 | 270 | 270 | 270 | 270 | 270 | 270 | 270 | 270 | 270 | 270 | 270 |  | 275 | 305 | 310 | 275 | 270 | 270 | 270 | 6689000
| Ashuganj 450 MW CCPP(North) | 270 | 270 | 270 | 270 | 270 | 270 | 270 | 270 | 270 | 270 | 270 | 270 | 270 | 270 | 270 | 270 | 270 | 270 |  | 270 | 280 | 280 | 265 | 270 | 270 | 270 | 6760000
35 | Ashuganj 55 MW PP (Precision) | 30 | 30 | 30 | 30 | 30 | 5 | 5 | 5 | 5 | 5 | 5 | 5 | 5 | 5 | 5 | 5 | 5 | 5 |  | 20 | 30 | 54 | 40 | 40 | 56 | 56 | 548160
36 | Chandpur 150 MW CCPP | 139 | 138 | 139 | 137 | 138 | 138 | 142 | 137 | 138 | 141 | 138 | 140 | 137 | 141 | 142 | 140 | 138 | 140 |  | 141 | 142 | 140 | 136 | 139 | 139 | 137 | 3342490
37 | Tongi 80 MW GTPP
38 | Haripur GTPP
39 | Haripur 412 MW CCPP | 379 | 401 | 401 | 402 | 402 | 395 | 365 | 336 | 336 | 322 | 389 | 386 | 354 | 311 | 297 | 298 | 299 | 295 |  | 289 | 299 | 298 | 394 | 395 | 395 | 396 | 8570880
40 | Meghnaghat 450 MW CCPP(MPL) | 280 | 280 | 280 | 280 | 280 | 280 | 280 | 280 | 280 | 280 | 280 | 280 | 300 | 280 | 280 | 280 | 280 | 280 |  | 280 | 280 | 280 | 280 | 280 | 280 | 280 | 6616750
41 | Haripur 360MW CCPP(HPL) | 232 | 273 | 300 | 310 | 320 | 326 | 326 | 326 | 328 | 313 | 308 | 283 | 263 | 253 | 242 | 233 | 223 | 223 |  | 218 | 218 | 217 | 217 | 217 | 217 | 217 | 6388000
42 | RPCL 210MW CCPP | 123 | 104 | 114 | 142 | 141 | 144 | 141 | 141 | 141 | 137 | 132 | 117 | 111 | 106 | 106 | 106 | 118 | 120 |  | 122 | 120 | 120 | 119 | 119 | 118 | 119 | 2862560
43 | Sutiakhali 50 MW Solar PP | [5 empty] | 1 | 7 | 15 | 40 | 26 | 35 | 50 | 29 | 41 | 37 | 14 | 7 | 0 | [8 empty] | 272710
44 | Fenchugonj CCPP Phase-1 | 44 | 43 | 43 | 43 | 43 | 43 | 43 | 43 | 44 | 43 | 44 | 44 | 44 | 44 | 43 | 43 | 44 | 44 |  | 44 | 44 | 43 | 43 | 43 | 43 | 43 | 1034000
45 | Fenchugonj CCPP Phase-2 | 41 | 41 | 41 | 41 | 41 | 41 | 41 | 41 | 41 | 41 | 41 | 41 | 41 | 41 | 41 | 41 | 41 | 41 |  | 41 | 41 | 41 | 41 | 41 | 41 | 41 | 982320
46 | Shajibazar 330 MW CCPP | 162 | 160 | 159 | 158 | 159 | 160 | 161 | 160 | 158 | 156 | 161 | 158 | 158 | 157 | 156 | 157 | 158 | 151 |  | 159 | 156 | 158 | 160 | 159 | 160 | 161 | 3683000
47 | Shahjibazar GTPP Unit- 8 & 9
48 | Shahjibazar 86MW PP (Shahjibazar) | 41 | 41 | 41 | 41 | 41 | 41 | 41 | 41 | 41 | 44 | 44 | 44 | 44 | 43 | 43 | 43 | 43 | 43 |  | 43 | 43 | 44 | 44 | 44 | 44 | 44 | 1033920
Shahjibazar 100 MW GTPP
49 | Shahjibazar 50MW PP (EPL)
50 | Sylhet 225 MW CCPP | 221 | 221 | 221 | 221 | 221 | 203 | 180 | 154 | 154 | 194 | 221 | 222 | 205 | 221 | 215 | 215 | 210 | 181 |  | 210 | 210 | 210 | 210 | 218 | 221 | 221 | 5030050
51 | Sylhet 20 MW GTPP
52 | Sylhet 50MW PP (EPL)
53 | Sylhet 10MW PP (Desh) | [26 empty] | 0
54 | Hobiganj 11MW PP Cofidence-E | 11 | 11 | 11 | 11 |  |  | 8 | 8 |  |  |  | 2 |  |  | 2 | 2 | 3 | 5 |  | 11 | 11 | 11 | 11 | 11 | 11 | 11 | 129168
55 | Fenchugonj 51 MW PP (Barakatullah) | 50 | 50 | 50 | 50 | 50 | 50 | 50 | 50 | 50 | 50 | 47 | 50 | 47 | 47 | 47 | 44 | 52 | 53 |  | 53 | 53 | 53 | 53 | 53 | 53 | 53 | 1202400
56 | Shahjahanulla 25 MW PP | 24 | 24 | 24 | 24 | 24 | 24 | 24 | 24 | 24 | 24 | 24 | 24 | 24 | 24 | 24 | 24 | 24 | 24 |  | 24 | 24 | 24 | 24 | 24 | 24 | 24 | 553704
57 | Bibiana-II 341 MW CCPP (Summit) | 280 | 275 | 275 | 290 | 300 | 255 | 285 | 260 | 270 | 300 | 280 | 270 | 280 | 280 | 280 | 275 | 290 | 270 |  | 300 | 310 | 300 | 300 | 295 | 290 | 280 | 7080500
| Bibiyana South 400 MW | 300 | 300 | 300 | 300 | 301 | 293 | 300 | 300 | 300 | 300 | 300 | 387 | 388 | 383 | 387 | 388 | 385 | 387 |  | 388 | 387 | 388 | 393 | 392 | 394 | 400 | 8237000
58 | Nababganj 55 MW PP (Southern power ) | 55 | 55 | 55 | 55 | 55 | 55 | 55 | 55 | 55 | 55 | 35 | 35 | 35 | 35 | 35 | 17 | 17 | 35 |  | 55 | 55 | 55 | 55 | 55 | 55 | 55 | 1120671
59 | Tangail Palli Power Gen 22 MW | 17 | 12 | 24 | 24 | 24 | 24 | 24 | 23 | 22 | 24 | 24 | 24 | 24 | 24 | 24 | 24 | 24 | 24 |  | 24 | 24 | 24 | 24 | 24 | 24 | 24 | 573360
60 | Barabkunda 22 MW PP (Regent) | 21 | 21 | 21 | 21 | 21 | 18 | 18 | 18 | 18 | 18 |  | 18 | 18 | 18 |  |  |  | 18 |  | 18 | 18 | 18 | 17 | 19 | 19 | 19 | 366768
61 | Narshingdi 22 MW PP (Doreen) | 21 | 21 | 21 | 21 | 21 | 21 | 21 | 19 | 19 | 19 | 19 | 19 | 19 | 19 | 19 | 21 | 19 | 19 |  | 19 | 19 | 19 | 19 | 19 | 19 | 20 | 459324
62 | Tangail 22 MW PP (Doreen) | 21 | 21 | 21 | 21 | 21 | 21 | 21 | 21 | 21 | 19 | 19 | 19 | 19 | 19 | 19 | 19 | 19 | 19 |  | 19 | 19 | 19 | 19 | 21 | 21 | 21 | 455616
63 | Impoprt (Tripura) | 128 | 124 | 124 | 120 | 110 | 106 | 104 | 96 | 110 | 112 | 112 | 124 | 122 | 132 | 138 | 136 | 132 | 130 |  | 148 | 148 | 150 | 146 | 154 | 150 | 148 | 3091200
64 | Malancha, Ctg. EPZ (United) | 42 | 42 | 42 | 42 | 42 | 42 | 15 | 4 | 2 | 2 | 2 | 2 | 2 | 2 | 2 | 2 | 5 | 5 |  | 4 | 10 | 3 | 17 | 27 | 27 | 26 | 459840
65 | Feni 22MW PP (Doreen) | 22 | 22 | 22 | 22 | 22 | 22 | 22 | 19 | 19 | 19 | 16 | 16 | 19 | 16 | 16 | 18 | 19 | 19 |  | 19 | 19 | 19 | 19 | 19 | 19 | 19 | 452088
66 | Feni 11 MW PP (Doreen) | 11 | 11 | 11 | 11 | 8 | 8 | 8 | 8 | 8 | 8 | 11 | 11 | 11 | 11 | 10 | 10 | 10 | 10 |  | 10 | 10 | 10 | 11 | 11 | 11 | 11 | 231300
67 | Jangalia 33MW PP (Summit) | 25 | 25 | 25 | 25 | 25 | 25 | 25 | 25 | 25 | 25 | 25 | 25 | 25 | 25 | 25 | 25 | 25 | 25 |  | 25 | 25 | 25 | 25 | 25 | 25 | 25 | 603900
68 | Cumilla 25 MW PP (Summit) | 21 | 21 | 21 | 21 | 21 | 21 | 20 | 12 | 20 | 20 | 20 | 20 | 21 | 21 | 21 | 21 | 21 | 21 |  | 21 | 21 | 21 | 21 | 21 | 21 | 21 | 503380
69 | Summit Ashulia | 25 | 25 | 25 | 25 | 25 | 25 | 25 | 25 | 25 | 25 | 25 | 25 | 25 | 25 | 25 | 25 | 25 | 25 |  | 25 | 25 | 25 | 25 | 25 | 25 | 25 | 600000
70 | Summit Madhabdi | 29 | 29 | 29 | 29 | 29 | 29 | 29 | 29 | 29 | 29 | 28 | 29 | 28 | 28 | 28 | 28 | 28 | 28 |  | 22 | 28 | 28 | 29 | 29 | 29 | 29 | 649440
71 | Maona 33 MW PP(Summit) | 33 | 33 | 33 | 33 | 33 | 33 | 33 | 33 |  | 25 | 25 | 25 | 25 | 25 | 25 | 25 | 33 | 33 |  | 33 | 33 | 33 | 33 |  | 33 | 33 | 659600
72 | Rupganj 33 MW PP(Summit) | 33 | 33 | 33 | 33 | 33 |  | 0 | [5 empty] | 17 |  | 17 | 17 | 17 | 17 |  | 17 | 17 | 17 | 17 | 17 | 0 | 17 | 333900
73 | Ghorashal 108MW PP (Regent)
| Feni Lanka Power | 52 | 52 | 52 | 52 | 17 | 17 | 17 | 17 | 17 | 17 | 17 | 17 | 17 | 17 | 17 | 100 | 100 | 100 |  | 100 | 100 | 107 | 114 | 114 | 114 | 114 | 1303020
| Chowmuhani 113 MW | 98 | 98 | 98 | 98 | 99 | 97 | 99 | 93 | 92 | 97 | 99 | 98 | 99 | 99 | 99 | 97 | 98 | 98 |  | 97 | 99 | 98 | 97 | 98 | 99 | 97 | 2350320
| Manikgonj 162MW PP(MPGL) | 162 | 162 | 162 | 162 | 162 | 162 | 162 | 162 | 162 | 162 | 162 | 162 | 162 | 162 | 162 | 162 | 162 | 162 |  | 162 | 162 | 162 | 162 | 162 | 162 | 162 | 3922560
77 | Siddhirganj 100 PP(Dutch Bangla)
78 | Gazipur 52 MW PP | 17 | 25 | 25 | 25 | 8 | 8 | 8 | 8 | 10 | 25 | 25 | 25 | 25 | 25 | 25 | 25 | 25 | 30 |  | 40 | 51 | 51 | 51 | 51 | 25 | 25 | 625440
79 | Kodda 150MW PP | 16 | 16 | 16 | 16 | 16 | 16 | 16 | [10 empty] | 48 |  | 98 | 98 | 98 | 115 | 98 | 82 | 82 | 700320
80 | Jamalpur 95 MW PP(Powerpac) | 8 | 8 | 8 | 8 | 8 | 8 | 8 | 8 | 8 | 8 | 8 | 1 | 8 | 8 | 8 | 8 | 8 | 8 |  | 8 | 8 | 8 | 8 | 8 | 8 | 8 | 185280
81 | Jangalia 52 MW PP (Lakdanavi) | 43 | 43 | 43 | 43 | 43 | 43 | 43 | 43 | 43 | 43 | 43 | 43 | 43 | 43 | 43 | 43 | 43 | 43 |  | 43 | 43 | 43 | 43 | 43 | 40 | 35 | 1027978
| Gazipur 100 MW PP | 37 | 52 | 52 | 52 | 34 | 34 | 34 | 34 | 36 | 51 | 53 | 53 | 53 | 53 | 53 | 53 | 55 | 90 |  | 90 | 90 | 90 | 90 | 90 | 90 | 52 | 1420800
| Kaptai 7 MW Solar PP | [6 empty] | 1 | 3 | 4 | 5 | 5 | 5 | 5 | 4 | 1 | 1 | 0 | [9 empty] | 28561
| Jodiac Power | 54 | 54 | 54 | 54 | 54 | 54 | 54 | 54 | 54 | 54 |  | 27 | 54 | 54 | 48 | 36 | 49 | 54 |  | 54 | 54 | 54 | 54 | 54 | 54 | 54 | 1216209
| Karnaphuli Power Ltd. | 110 | 110 | 110 | 110 | 110 | 110 | 110 | 110 | 110 | 110 | 80 | 106 | 107 | 110 | 110 | 110 | 110 | 110 |  | 110 | 110 | 110 | 110 | 110 | 110 | 110 | 2659624
82 | Madanganj 102 PP(Summit)
83 | Pagla (DPA )
84 | B.Baria (Aggreko) 85MW
85 | Keraniganj 100 MW PP (Powerpac) | 12 | 12 | 6 | [5 empty] | 38 | 52 | 50 | 60 | 70 | 73 | 73 | 80 | 86 | 86 |  | 85 | 86 | 84 | 81 | 85 | 85 | 86 | 1253475
86 | Meghnaghat CCPP ( Summit) | 240 | 245 | 245 | 280 | 300 | 270 | 270 | 270 | 270 | 300 | 250 | 250 | 235 | 260 | 300 | 270 | 260 | 260 |  | 270 | 270 | 275 | 270 | 260 | 255 | 230 | 6466764
87 | Meghnaghat 100 MW(IEL)
| Meghnaghat 104 MW PP (OPCL) | 90 | 90 | 90 | 90 | 90 | 90 | 90 | 90 | 90 | 90 | 90 | 90 | 90 | 91 | 91 | 79 | 72 | 72 |  | 71 | 90 | 80 | 90 | 90 | 90 | 90 | 2079360
88 | Ghorashal 78.5 MW PP(MAX)
90 | Ashuganj 53MW PP (United)
91 | Juldah 100 MW Unit-1 (Acorn) | 80 | 80 | 80 | 80 | 80 | 80 | 10 | 10 | 10 | 30 | 23 | 80 | 80 | 80 | 80 | 80 | 80 | 80 |  | 100 | 100 | 100 | 100 | 100 | 80 | 80 | 1703400
92 | Fenchuganj 44MW (Energyprima)
93 | Ashuganj 51 MW PP (Midland) | 35 | 35 | 35 | 35 | 35 | 35 | 35 | 35 | 35 | 35 | 35 | 35 | 35 | 35 | 35 | 35 | 35 | 35 |  | 35 | 35 | 35 | 35 | 35 | 35 | 35 | 791768
94 | Gagnagar 102 MW PP (Digital Power) | 102 | 102 | 102 | 102 | 64 | 64 | 64 | 64 | 64 | 64 | 75 | 102 | 102 | 102 | 102 | 102 | 102 | 102 |  | 102 | 102 | 102 | 102 | 102 | 102 | 102 | 2226816
95 | Patenga 50MW PP (Baraka) | 50 | 50 | 50 | 50 | 18 | 18 | 18 | 18 | 18 | 19 |  | 19 | 45 | 46 | 46 | 45 | 45 | 46 |  | 46 | 48 | 50 | 50 | 50 | 47 | 47 | 918240
96 | Chattogram 108 MW PP (ECPV) | 12 | 12 | 12 | 12 | 12 | 12 | 11 | 11 | 11 | 24 |  |  |  | 9 | 11 | 11 | 19 | 90 |  | 95 | 95 | 95 | 95 | 95 | 95 | 95 | 852480
97 | katpotti 52 MW | [26 empty] | 0
98 | Bosila 108MW PP(CLC)
99 | Madanganj-55 MW PP(Summit) | 41 | 41 | 41 | 41 | 41 | 41 | 41 | 41 | 41 | 41 | 41 | 41 | 41 | 41 | 41 | 41 | 41 | 30 |  | 26 | 41 | 41 | 41 | 41 | 41 | 41 | 974056
100 | Manikganj 55 MW PP (Northern) | 55 | 55 | 55 | 55 | 55 | 55 | 55 | 55 | 55 | 55 | 55 | 55 | 55 | 55 | 55 | 55 | 55 | 55 |  | 55 | 55 | 55 | 55 | 55 | 55 | 55 | 1327585
101 | Kushiara 163 MW CCPP (KP) | 150 | 150 | 150 | 150 | 150 | 110 | 110 | 110 | 130 | 163 | 163 | 130 | 130 | 130 | 130 | 130 | 130 | 130 |  | 163 | 163 | 163 | 163 | 163 | 163 | 163 | 3391036
102 | Sarishabari 3 MW Solar Plant | [5 empty] | 0 | 0 | 1 | 1 | 2 | 2 | 2 | 2 | 2 | 1 | 0 | 0 | [9 empty] | 12450
103 | Kamalaghat 54 MW PP(Banco Energy) | 35 | 35 | 35 | 35 | 35 | 35 | 35 | 35 | 35 | 35 | 35 | 35 | 35 | 35 | 35 | 35 | 35 | 54 |  | 54 | 54 | 54 | 54 | 54 | 17 | 35 | 924120
104 | Keranigonj 300 MW PP (APR) | 314 | 155 | [8 empty] | 34 | 33 | 77 | 27 | 301 | 170 |  |  |  | 301 | 304 | 305 | 305 | 306 | 309 | 305 | 3043959
105 | Bramhangoan 100 MW PP (Aggreko) | 98 | 98 | 25 | [7 empty] | 25 | 25 | 75 | 50 | 95 | 95 |  |  |  | 96 | 98 | 98 | 98 | 100 | 100 | 100 | 1228813
106 | Mymensingh 200 MW PP (United) | 47 | 47 | 47 | 46 | 46 | 46 | 46 | 46 | 46 | 46 | 46 | 46 | 46 | 46 | 47 | 48 | 55 | 172 |  | 175 | 175 | 175 | 174 | 176 | 176 | 112 | 1905600
112 | Aurahati 100MW PP (Aggreko) | 101 | 101 | 54 | [7 empty] | 42 | 26 | 98 | 98 | 99 | 101 | 53 | 27 |  | 100 | 98 | 98 | 98 | 100 | 101 | 101 | 1108176
114 | Kodda 149 MW PP Unit-1 (Summit) | 144 | 132 | 132 | 132 | 132 | 132 | 139 | 145 | 149 | 149 | 149 | 149 | 149 | 149 | 149 | 149 | 149 | 149 |  | 149 | 149 | 149 | 149 | 149 | 137 | 132 | 3465936
115 | Juldah 100 MW PP Unit-3 (Acorn) | 63 | 63 | 63 | 63 | 63 | 50 | 63 | 63 | 63 | 63 | 15 | 63 | 63 | 63 | 63 | 63 | 63 | 63 |  | 100 | 100 | 100 | 100 | 63 | 63 | 63 | 1547520
116 | Chandpur 200MW (Desh energy) | 186 | 179 | 179 | 178 | 179 | 177 | 179 | 179 | 178 | 177 | 180 | 178 | 178 | 179 | 179 | 178 | 178 | 178 |  | 192 | 198 | 198 | 198 | 200 | 200 | 200 | 4403040
117 | Ashuganj 150MW PP (Midland) | 105 | 107 | 110 | 105 | 103 | 105 | 103 | 103 | 108 | 108 | 103 | 103 | 108 | 110 | 108 | 98 | 100 | 107 |  | 105 | 105 | 107 | 108 | 107 | 113 | 125 | 2570981
118 | Bibiyana-III 400 MW CCPP | 338 | 340 | 340 | 338 | 338 | 339 | 329 | 328 | 329 | 328 | 328 | 239 | 240 | 240 | 240 | 240 | 210 | 80 |  | 80 | 160 | 160 | 160 | 160 | 160 | 160 | 6131000
| Jamalpur 115 MW PP (United) | 48 | 47 | 47 | 47 | 47 | 48 | 48 | 48 | 48 | 48 | 48 | 48 | 48 | 48 | 48 | 48 | 52 | 115 |  | 115 | 115 | 115 | 115 | 115 | 115 | 75 | 1587600
| Anwara 300 MW PP (United) | 53 | 52 | 52 | 52 | 52 | 52 | 52 | 52 | 53 | 53 | 50 | 64 | 52 | 52 | 52 | 83 | 83 | 255 |  | 286 | 287 | 304 | 305 | 305 | 306 | 306 | 2913055
| Juldah unit-2 (Acorn) | 50 | 50 | 50 | 50 | 50 | 50 | 50 | 50 | 50 | 50 | 10 | 50 | 50 | 50 | 50 | 50 | 50 | 50 |  | 100 | 100 | 100 | 100 | 50 | 50 | 50 | 1283520
| Anlima Energy Ltd. | 114 | 114 | 114 | 99 | 114 | 114 | 114 | 114 | 114 | 114 |  | 4 | 80 | 116 | 116 | 116 | 116 | 116 |  | 116 | 116 | 116 | 116 | 116 | 116 | 116 | 2554255
| Bhairob 54.5 MW | 35 | 35 | 35 | 35 | 35 | 28 | 17 | 17 | 17 | 17 | 17 | 17 | 14 | 14 | 17 | 17 | 17 | 17 |  | 17 | 17 | 17 | 17 | 17 | 17 | 17 | 537840
| Spectra Solar Plant Ltd. | [5 empty] | 0 | 4 | 15 | 16 | 17 | 27 | 34 | 34 | 26 | 13 | 10 | 7 | 1 | [8 empty] | 215485
120 | Eastern Zone Total | 8232 | 8169 | 7866 | 7786 | 7617 | 7372 | 7246 | 7143 | 7127 | 7330 | 7216 | 7480 | 7789 | 7757 | 8165 | 8006 | 7619 | 7801 |  | 8908 | 9126 | 9160 | 9236 | 9130 | 9045 | 8903 | 193006650
121
122
123 | Khulna 60MW
124 | Khulna 115 MW PP (KPCL-1 & 3)
125 | Khulna 115 PP MW (KPCL-2)
126
127 | Khulna (Aggreeco) 55MW
128 | Faridpur 50 MW Peaking PP | 17 | 17 | 17 | [8 empty] | 3 | 3 | 3 | 6 | 6 | 8 | 19 |  | 22 | 23 | 21 | 20 | 20 | 20 | 18 | 204960
| Khulna 225 MW CCPP | 158 | 158 | 158 | 158 | 158 | [12 empty] | 40 |  | 156 | 156 | 156 | 158 | 158 | 158 | 158 | 1765937
129 | Rupsha 105 MW PP (Orion rupsha) | 53 | 88 | 88 | 88 | 88 | 88 | 88 | 88 | 88 | 88 | 88 | 88 | 88 | 88 | 70 | 88 | 88 | 88 |  | 88 | 88 | 88 | 88 | 88 | 88 | 88 | 2073120
130
131
132 | United Payra Power Ltd. | 35 | 35 | 35 | 35 | [8 empty] | 6 | 17 | [5 empty] | 35 | 72 | 72 | 79 | 72 | 72 | 72 | 598800
133 | Bhola Nutan Biddut BD LTD (GAS) | 208 | 222 | 213 | 222 | 223 | 203 | 216 | 223 | 203 | 180 | 180 | 212 | 210 | 220 | 214 | 214 | 214 | 130 |  | 219 | 219 | 218 | 220 | 221 | 221 | 221 | 5042018
Bhola Nutan Biddut BD LTD (OIL)
Barisal 110 MW PP (Summit )
136 | Barisal GT PP Unit-1& 2
137 | Bhola 95 MW PP (Aggreko) | 12 | 12 | 12 | 12 | 12 | 12 | 12 | 12 | 12 | 12 | 12 | 21 | 22 | 21 | 21 | 21 | 21 | 21 |  | 21 | 21 | 21 | 22 | 22 | 12 | 12 | 396185
| Bhola 225 MW CCPP | 65 | 65 | 65 | 65 | 65 | 60 | 65 | 65 | 65 | 65 | 65 | 65 | 65 | 65 | 65 | 65 | 65 | 65 |  | 65 | 65 | 65 | 65 | 65 | 65 | 65 | 1560000
140 | Bhola 33 MW PP (Venture) | 34 | 34 | 33 | 32 | 31 | 31 | 27 | 25 | 24 | 25 | 25 | 28 | 28 | 28 | 29 | 28 | 26 | 31 |  | 34 | 34 | 34 | 34 | 34 | 34 | 34 | 710108
141 | Noapara 100 MW PP (Bangla Trac) | 100 | [11 empty] | 19 | 45 | 90 | 15 |  |  |  | 72 | 100 | 100 | 100 | 100 | 100 | 100 | 980160
142 | Noapara 40 MW PP (Khanjahan Ali)
143 | Gopalganj 100 MW Peaking PP
144 | Bheramara GTPP Unit-3
145 | Madhumati 100 MW PP
146 | Bheramara HVDC | 718 | 717 | 718 | 718 | 716 | 716 | 715 | 716 | 716 | 716 | 716 | 716 | 715 | 709 | 710 | 710 | 711 | 713 |  | 713 | 713 | 714 | 713 | 713 | 714 | 715 | 17268364
147 | Bheramara 410 MW CCPP | 380 | 390 | 400 | 410 | 405 | 360 | 360 | 360 | 360 | 390 | 405 | 395 | 400 | 395 | 395 | 395 | 395 | 350 |  | 400 | 400 | 400 | 405 | 400 | 400 | 400 | 9644256
148 | Payra 1320 MW | 580 | 560 | 560 | 530 | 500 | 460 | 410 | 390 | 390 | 380 | 370 | 370 | 370 | 370 | 400 | 420 | 440 | 390 |  | 460 | 570 | 580 | 610 | 622 | 622 | 622 | 12466700
149
150 | Barapukuria TPP Unit-1
151 | Barapukuria TPP Unit-2
152 | Barapukuria 275 MW TPP Unit-3 | 152 | 154 | 154 | 156 | 155 | 153 | 154 | 155 | 158 | 155 | 164 | 156 | 167 | 155 | 152 | 153 | 162 | 154 |  | 152 | 153 | 154 | 157 | 154 | 154 | 152 | 3806800
153 | Baghabari 71 MW GTPP
156 | Baghabari 100 MW GTPP
| Baghabari 50 MW Peaking PP | 50 | 50 | 50 | [9 empty] | 50 | 50 | 50 | 50 | 50 | 50 |  | 50 | 50 | 50 | 50 | 50 | 50 | 50 | 740960
| Sirajgonj 6.55 MW Solar | [5 empty] | 0 | 0 | 2 | 3 | 1 | 1 | 4 | 3 | 4 | 4 | 1 | 1 | 0 | [8 empty] | 28440
157 | Sirajgonj 225MW CCPP Unit-1 (Gas) | 144 | 144 | 144 | 144 | 144 | 115 | 70 | 70 | 70 | 90 | 141 | 144 | 143 | 135 | 139 | 142 | 142 | 120 |  | 133 | 143 | 143 | 144 | 144 | 144 | 144 | 3266600
158 | Sirajgonj 225MW CCPP Unit-1(Oil)
| Sirajgonj 225 MW CCPP Unit-2 (Gas) | 207 | 210 | 209 | 214 | 213 | 210 | 170 | 169 | 150 | 206 | 206 | 201 | 201 | 201 | 199 | 209 | 208 | 191 |  | 191 | 212 | 213 | 211 | 214 | 215 | 214 | 5082409
Sirajgonj 225 MW CCPP Unit-2 (Oil)
159 | Sirajgonj 225MW CCPP Unit-3 (Gas) | 27 | 55 | 81 | 169 | 204 | 202 | 170 | 150 | 150 | 188 | 200 | 197 | 195 | 194 | 188 | 157 | 182 | 185 |  | 184 | 204 | 204 | 184 | 186 | 209 | 208 | 4459209
Sirajgonj 225MW CCPP Unit-3 (Oil)
Sirajgonj 400 MW CCPP Unit-4
160 | Sirajgonj 400MW CCPP Unit-4 (Oil)
161 | Bera 70 MW Peaking PP | 31 | 31 | 31 | [12 empty] | 5 | 32 | 32 |  | 32 | 32 | 34 | 33 | 33 | 32 | 31 | 346017
162 | Bogra 22 MW PP (GBB) | 20 | 20 | 20 | 20 | 20 | 20 | 20 | 20 | 18 | 17 | 16 | 15 | 16 | 17 | 18 | 18 | 18 | 18 |  | 18 | 18 | 18 | 18 | 18 | 18 | 18 | 421440
163 | Bogura 20 MW PP (Energyprima)
164 | Ullapara 11 MW PP (Summit) | 11 | 11 | 11 | 11 | 11 | 11 | 11 | 11 | 11 | 11 | 11 | 11 | 11 | 11 | 11 | 11 | 11 | 11 |  | 11 | 11 | 11 | 11 | 11 | 11 | 11 | 246024
165 | Amnura 50 MW PP(Sinha) | [10 empty] | 25 | 35 | 35 | 35 | 35 | 35 | 35 | 35 |  | 35 | 35 | 35 | 35 | 35 | 35 | 35 | 454130
166 | Katakhali 50 MW PP (Northern) | [21 empty] | 16 | 34 | 34 | 42 | 50 | 111807
167 | Katakhali 50 MW Peaking PP | 16 | [16 empty] | 19 |  | 30 | 30 | 32 | 33 | 32 | 32 | 16 | 185429
168 | Santahar 50 MW Peaking PP | 25 | 25 | 25 | [13 empty] | 13 | 18 |  | 18 | 18 | 18 | 18 |  |  |  | 167693
169 | Natore 52 MW PP (Rajlanka) | 52 | 52 | 52 | 52 | 52 | 52 | 52 | 52 | 52 | 52 | 52 | 52 | 52 | 52 | 52 | 52 | 52 | 52 |  | 52 | 52 | 52 | 52 | 52 | 25 | 25 | 1202400
170 | Chapainawabganj 100 MW Peaking PP | 93 | 93 | 93 | 93 | [12 empty] | 47 | 47 |  | 93 | 93 | 93 | 93 | 93 | 93 | 93 | 914312
171 | Baghabari 200 MW PP (Paramount) | 130 | [11 empty] | 75 | 75 | 181 |  | 30 | 10 |  | 181 | 180 | 180 | 181 | 181 | 181 | 180 | 1698278
| Bagura 113 MW PP (Confidence)-2 | 113 | 113 | 113 | 113 | 113 | 113 | 113 | 113 | 113 | 113 | 113 | 113 | 113 | 113 | 113 | 113 | 113 | 113 |  | 113 | 113 | 113 | 113 | 113 | 113 | 113 | 2742528
172 | Confidence Power Bogura Unit-1 113 MW | 113 | 113 | 113 | 113 | 113 | 113 | 113 | 113 | 113 | 113 | 113 | 113 | 113 | 110 | 113 | 113 | 113 | 113 |  | 113 | 113 | 113 | 113 | 113 | 113 | 113 | 2741184
173 | Rangpur 20 MW GTPP
175 | Saidpur 20 MW GTPP
176 | Rangpur 113 MW PP (Confidence) | 113 | 113 | 113 | 113 | 113 | 107 | 113 | 113 | 112 | 108 | 108 | 108 | 113 | 113 | 113 | 113 | 108 | 113 |  | 113 | 113 | 113 | 113 | 113 | 113 | 113 | 2702409
177 | Sympa Solar Power 8MW | [6 empty] | 1 | 2 | 3 | 2 | 3 | 3 | 5 | 5 | 5 | 4 | 2 | 2 | [8 empty] | 36005
178
178