## Forecast
9 | [5 empty] | Power Grid Company of Bangladesh Ltd. | [10 empty] | QF-LDC-07
|  |  |  | Report on Forecasted Generation & Demand of national grid on | [6 empty] | 2021-09-09 | Thursday
|  |  | Date (day): | 2021-09-09 |  | Thursday
|  | Probable Maximum |  | Generation : |  | (a) At Day Peak Hour : | 13369.6 | MW |  |  | (b) At Evening Peak Hour : |  | 14180 | MW
| Sl. | [6 empty] | Present | Actual Generation |  | Forecasted Available Gen. on |  | Ev. Peak Gen.Shortage |  | Plants under |  | Probable
| No. | Name of the Power Station |  | Fuel | Producer | Installed Capacity |  | Capacity | On | 2021-09-08 | 2021-09-09 | during | for Fuel | for plant. S/D | Shut down (date)/ |  | Start up
[9 empty] | Day Peak | Ev. Peak | Day Peak | Ev. Peak | Limitation | M/C Problem | Remarks |  | Date
[6 empty] | Unit No. X Capacity | MW | MW | MW | MW | MW | MW | MW | MW
| 1 | Ghorasal Repowered CCPP:Unit-3 (GT |  | Gas | PDB | 1*260 | 260 | 260 | 0 | 0 | 0 | 0 |  | 260 | Under maint. |  | 2021-08-16
| 2 | Ghorasal Repowered CCPP Unit-4 |  | Gas | PDB | 1*210 | 210 | 180 | 0 | 0 | 0 | 0 |  | 180 | Under maint.
|  | Ghorasal TPP Unit-5 |  | Gas | PDB | 1*210 | 210 | 190 | 0 | 0 | 0 | 0 | 190 |  | Gas shortage
| 3 | Ghorasal 365 MW CCPP Unit-7 |  | Gas | PDB | 1*243+1*122 | 365 | 365 | 203 | 203 | 203 | 203 |  | 162 | ST under maint
|  | Ghorashal 78.5 MW PP(MAX) |  | Gas | QRPP | 2*40 | 0 | 0 | 0 | 0 | 0 | 0 |  |  | Contract Expired
| 4 | Ghorashal 108MW PP (Regent) |  | Gas | IPP | 34*3.35 | 108 | 108 | 0 | 0 | 0 | 0 | 108 |  | Gas shortage
| 5 | Haripur GTPP |  | Gas | SBU, PDB | 2*32 | 32 | 20 | 0 | 0 | 0 | 0 |  | 20 | Under maint.
| 6 | Haripur 412 MW CCPP |  | Gas | EGCB | 1*273+1*139 | 412 | 412 | 349 | 355 | 350 | 350 | 62 |  | Gas shortage |  | 2021-09-02
| 7 | Haripur 360MW CCPP(HPL) |  | Gas | IPP | 1*235+1*125 | 360 | 360 | 187 | 140 | 200 | 200 | 160 |  | Dirty Gas
| 8 | Meghnaghat 450 MW CCPP(MPL) |  | Gas | IPP | 2*150+1*150 | 450 | 450 | 280 | 280 | 280 | 280 | 170 |  | Dirty Gas
| 9 | Meghnaghat 100 MW(IEL) |  | HFO | QRPP | 12*8.9 | 100 | 0 | 0 | 0 | 0 | 0 |  |  | Contract Expired
| 10 | Meghnaghat CCPP(Summit) |  | Gas | IPP | 2*110+1*110 | 305 | 305 | 280 | 265 | 305 | 305 |  |  | FGMO
| 11 | Madanganj 102 PP(Summit) |  | HFO | QRPP | 6*17 | 102 | 0 | 0 | 0 | 0 | 0 |  |  | Contract Expired
| 12 | Madanganj-55 MW PP(Summit) |  | HFO | (IPP) | 3*17.08+1*11.3 | 55 | 55 | 40 | 40 | 40 | 40 |  | 15 | Engine problem
| 13 | Keraniganj 100 MW PP (Powerpac) |  | HFO | QRPP | 8*13.45 | 100 | 100 | 49 | 52 | 70 | 85 |  | 15 | Engine problem
| 14 | Narshingdi 22 MW PP (Doreen) |  | Gas | SIPP, REB | 8*2.90 | 22 | 22 | 21 | 21 | 22 | 22
| 15 | 210 MW Siddhirgonj TPP |  | Gas | PDB | 1*210 | 210 | 115 | 0 | 0 | 0 | 0 |  | 115 | Under maint.
| 16 | Siddhirgonj 2*120 MW GTPP |  | Gas | EGCB | 2*105 | 210 | 210 | 0 | 0 | 0 | 0 | 210 |  | Gas shortage
| 17 | Siddhirganj 100 PP(Dutch Bangla) |  | HFO | QRPP | 12*8.9 | 100 | 0 | 0 | 0 | 0 | 0 |  |  | Contract Expired
| 18 | Siddhirganj 335 MW CCPP |  | Gas | EGCB | 1*217+118 | 335 | 335 | 270 | 270 | 270 | 270
| 19 | Gagnagar 102 MW PP (Digital Power) |  | HFO | IPP | 12*8.924 | 102 | 102 | 102 | 102 | 64 | 102
| 20 | Katpotti 52 MW PP (Sinha) |  | HFO | IPP | 7*7.9 | 51 | 51 | 0 | 0 | 0 | 0 | 51 |  | Fuel shortage
| 21 | Kamalaghat 54 MW PP(Banco Energy) |  | HFO | IPP | 3*18 | 54 | 54 | 54 | 54 | 54 | 54
| 22 | Kodda 150MW PP |  | HFO | BPDB-RPCL | 9*17.06 | 149 | 149 | 16 | 133 | 100 | 133 |  | 16 | Engine problem
| 23 | Manikganj 55 MW PP (Northern) |  | HFO | IPP | 3*19.3 | 55 | 55 | 55 | 55 | 55 | 55
| 24 | Nababganj 55 MW PP (Southern power ) |  | HFO | IPP | 3*19.3 | 55 | 55 | 55 | 55 | 55 | 55
| 25 | Bosila 108MW PP(CLC) |  | HFO | IPP | 12*8.775+1*3.5 | 108 | 108 | 0 | 0 | 0 | 0 | 108 |  | Fuel shortage
| 26 | Summit Power,(Madhabdi+Ashulia) |  | Gas | SIPP,REB | 3*3.67+4*8.73 | 80 | 80 | 53 | 54 | 55 | 55 |  | 25 | Engine problem
| 27 | Maona 33 MW PP(Summit) |  | Gas | SIPP,REB | 4*8.73 | 33 | 33 | 33 | 33 | 33 | 33
| 28 | Rupganj 33 MW PP(Summit) |  | Gas | SIPP,REB | 4*8.73 | 33 | 33 | 33 | 33 | 33 | 33
| 29 | Gazipur 52 MW PP |  | HFO | IPP | 6*8.9 | 52 | 52 | 34 | 51 | 51 | 51
| 30 | Tongi 80 MW GTPP |  | Gas | PDB | 1* 105 | 105 | 105 | 0 | 0 | 0 | 0 |  | 105 | Under maint.
| 31 | Kodda 300 MW PP Unit-2 (Summit) |  | HFO | IPP | 18*17.076 | 300 | 300 | 263 | 298 | 300 | 300
| 32 | Keranigonj 300 MW PP (APR) |  | HSD | IPP | 256*1.4 | 300 | 300 | 30 | 307 | 100 | 300
| 33 | Bramhangoan 100 MW PP (Aggreko) |  | HSD | IPP | 100 | 100 | 100 | 96 | 99 | 100 | 100
| 34 | Aurahati 100MW PP (Aggreko) |  | HSD | IPP | 0.85*23+0.95*91 | 100 | 100 | 93 | 98 | 50 | 100
| 35 | Kodda 149 MW PP Unit-1 (Summit) |  | HFO | IPP | 149 | 149 | 149 | 137 | 149 | 116 | 149
| 36 | Gazipur 100 MW PP |  | HFO | RPCL | 100 MW | 105 | 105 | 17 | 90 | 90 | 90 |  | 15 | Engine problem |  | 2021-08-31
| 37 | Meghnaghat 104 MW PP (OPCL) |  | HFO | IPP | 18.5*6 | 104 | 104 | 94 | 94 | 94 | 94 |  | 10 | Engine problem
| 38 | Manikgonj 162MW PP(MPGL) |  | HFO | IPP | 9*18 | 162 | 162 | 162 | 162 | 162 | 162
| 39 | Spectra Solar Plant Ltd. |  | Solar | IPP | 35 | 35 | 35 | 36 | 0 | 30 | 0
|  | Dhaka area Total |  |  |  |  | 6178 | 5719 | 3042 | 3493 | 3282 | 3621 | 1059 | 938
| 40 | Chattogram TPP-1 |  | Gas | PDB | 1*210 | 210 | 180 | 0 | 0 | 0 | 0 | 80 |  | Gas shortage
|  | Chattogram TPP-2 |  | Gas | PDB | 1*210 | 210 | 180 | 120 | 120 | 120 | 120 | 60 |  | Gas shortage
| 41 | Raozan 25 MW PP |  | HFO | IPP | 3*8.9 | 25 | 25 | 25 | 25 | 25 | 25
| 42 | Teknaf 20MW PP (Solartech) |  | Solar | Teknaf Solartech Energy Ltd. | 20 | 20 | 20 | 18 | 0 | 20 | 0
| 43 | Patenga 50MW PP (Baraka) |  | HFO | IPP | 8*6.98 | 50 | 50 | 0 | 50 | 50 | 50
| 44 | Karnaphuli Hydro PP Unit-1,2,3,4, 5 |  | Hydro | PDB | 2*40+3*50 | 230 | 230 | 46 | 118 | 150 | 153 | 77 |  | Low water level & Unit-3 S/D
| 45 | Sikalbaha 225MW CCPP |  | Gas/HSD | PDB | 1*150+1*175 | 225 | 225 | 0 | 0 | 0 | 0 |  | 225 | Under maint
| 46 | Sikalbaha Peaking GT |  | Gas/HSD | PDB | 1*150 | 150 | 150 | 0 | 0 | 0 | 0 |  | 150 | Under maint |  | 2021-08-11
| 47 | Sikalbaha 105 MW PP (Baraka Sikalbaha) |  | HFO | IPP | 105 MW | 105 | 105 | 88 | 88 | 88 | 88 |  | 17 | Engine problem
| 48 | Hathazari 100 MW peaking PP |  | HFO | PDB | 11*8.9 | 98 | 98 | 0 | 0 | 0 | 0 |  | 98 | Under S/D.
| 49 | Dohazari -Kalaish 100 MW Peaking |  | HFO | PDB | 6*17 | 102 | 102 | 0 | 85 | 85 | 85 |  | 17 | Engine problem
| 50 | Juldah 100 MW Unit-1 (Acorn) |  | HFO | QRPP | 8*13.45 | 100 | 100 | 80 | 100 | 100 | 100
| 51 | Juldah 100 MW PP Unit-3 (Acorn) |  | HFO | IPP | 0 | 100 | 100 | 90 | 90 | 90 | 90 |  | 10 | Engine problem
| 52 | Barabkunda 22 MW PP (Regent) |  | Gas | SIPP, PDB | 8*2.90 | 22 | 22 | 20 | 20 | 20 | 20
| * | Malancha, Ctg. EPZ (United) |  | Gas |  | 5*8.73+3*9.34 |  | 0 | 7 | 3 | 5 | 20
| 53 | Chattogram 108 MW PP (ECPV) |  | HFO | IPP | 16*7 | 108 | 108 | 5 | 51 | 50 | 51 | 57 |  | Fuel shortage
| 54 | Kaptai 7 MW Solar PP |  | Solar | PDB | 7.4 MW | 7 | 7 | 5 | 0 | 5 | 0
| 55 | Anwara 300 MW PP (United) |  | HFO | IPP | 300 MW | 300 | 300 | 107 | 305 | 300 | 300
| 56 | Jodiac Power |  | HFO | IPP | 3*18.55+1*3.6 | 54 | 54 | 54 | 54 | 54 | 54
| 57 | Karnaphuli Power Ltd. |  | HFO | IPP | 110 | 110 | 110 | 75 | 110 | 110 | 110
| 58 | Juldah unit-2 (Acorn) |  | HFO | IPP | 8*13.6 | 100 | 100 | 90 | 100 | 80 | 100
| 59 | Anlima Energy Ltd. |  | HFO | IPP | 6*21.2 | 116 | 116 | 114 | 114 | 116 | 116
|  | Chattogram area Total |  |  |  |  | 2442 | 2382 | 944 | 1433 | 1468 | 1482 | 274 | 517
| 60 | Ashuganj TPP Unit- 3 |  | Gas | APSCL | 1*150 | 150 | 135 | 0 | 0 | 0 | 0 | 135 |  | Gas shortage
|  | Ashuganj TPP Unit- 4 |  | Gas | APSCL | 1*150 | 150 | 129 | 0 | 0 | 0 | 0 | 129 |  | Gas shortage
|  | Ashuganj TPP Unit- 5 |  | Gas | APSCL | 1*150 | 150 | 134 | 0 | 0 | 0 | 0 | 134 |  | Gas shortage
| 61 | Ashuganj 225 MW CCPP |  | Gas | APSCL | 1*142+1*75 | 221 | 221 | 208 | 213 | 210 | 210
| 62 | Ashuganj 450 MW CCPP(North) |  | Gas | APSCL | 1*360 | 360 | 360 | 280 | 280 | 300 | 300 | 60 |  | Gas shortage
| 63 | Ashuganj 450 MW CCPP(South) |  | Gas | APSCL | 1*360 | 360 | 360 | 260 | 280 | 300 | 300 | 60 |  | Gas shortage
| 64 | Ashuganj 50 MW PP |  | Gas | APSCL | 14*3.968 | 53 | 45 | 23 | 23 | 23 | 23 |  | 22 | Engine problem |  | 2021-10-15
| 65 | Ashuganj 55 MW PP (Precision) |  | Gas | RPP | 15*4 | 55 | 55 | 20 | 30 | 30 | 30 | 25 |  | Gas shortage
| 66 | Ashuganj 195MW PP (APSCL-United) |  | Gas | IPP | 20*9.73+1*16 | 195 | 195 | 8 | 8 | 8 | 8 | 187 |  | Gas shortage
| 67 | Ashuganj 51 MW PP (Midland) |  | Gas | IPP | 6*9.34 | 51 | 51 | 35 | 35 | 35 | 35 |  | 16 | Engine problem |  | 2021-09-06
| 68 | Ashuganj 150MW PP (Midland) |  | HFO | IPP | 23*7.015 | 150 | 150 | 128 | 128 | 130 | 130 |  | 20 | Engine problem |  | 2021-08-31
| 69 | Titas 50 MW Peaking PP |  | HFO | PDB | 6*8.92 | 52 | 52 | 41 | 50 | 0 | 50
| 70 | Chandpur 150 MW CCPP |  | Gas | PDB | 1*106+1*57 | 163 | 163 | 141 | 141 | 140 | 141 |  | 22 | Engine problem
| 71 | Chandpur 200MW (Desh energy) |  | HFO | IPP | 0 | 200 | 200 | 200 | 200 | 200 | 200
| 72 | Feni 22MW PP (Doreen) |  | Gas | SIPP, PDB | 8*2.90 | 22 | 22 | 19 | 21 | 22 | 22
| 73 | Feni 11 MW PP (Doreen) |  | Gas | SIPP, REB | 4*2.90 | 11 | 11 | 8 | 8 | 11 | 11
| ** | Impoprt (Tripura) |  |  | Imported power | 0 | 160 | 160 | 122 | 148 | 138 | 163
| 74 | Jangalia 33MW PP (Summit) |  | Gas | SIPP, PDB | 4*8.73 | 33 | 33 | 25 | 25 | 25 | 25 |  | 8 | Engine problem
| 75 | Jangalia 52 MW PP (Lakdanavi) |  | HFO | IPP | 6*8.92 | 52 | 52 | 43 | 43 | 43 | 43 |  | 9 | Engine problem
| 76 | Cumilla 25 MW PP (Summit) |  | Gas | SIPP, PDB | 3*3.67+2*6.97 | 25 | 25 | 19 | 21 | 20 | 21
| 77 | Daudkandi 200 MW PP (B.Trac) |  | HSD | IPP | 154*1.4 | 200 | 200 | 200 | 200 | 100 | 200
| 78 | Feni Lanka Power |  | HFO | IPP | 7*18.415+1*9.78 | 114 | 114 | 98 | 98 | 98 | 98 |  | 16 | Engine problem
| 79 | Chowmuhani 113 MW |  | HFO | IPP | 12*9.78+2*3.1 | 113 | 113 | 97 | 98 | 98 | 98 |  | 15 | Engine problem
| 80 | Bhairob 54.5 MW |  | HFO | IPP | 3*18.2 | 54 | 54 | 35 | 17 | 17 | 17 |  | 37 | 33 kV feeder fault
|  | Cumilla Area Total |  |  |  |  | 3094 | 3034 | 2010 | 2067 | 1948 | 2125 | 730 | 165
| 81 | RPCL 210MW CCPP |  | Gas | IPP | 4*35+1*70 | 210 | 202 | 106 | 110 | 110 | 120 | 82 |  | Gas shortage |  | 2021-09-01
| 82 | Tangail 22 MW PP (Doreen) |  | Gas | SIPP, PDB | 8*2.90 | 22 | 22 | 21 | 22 | 22 | 22
| 83 | Jamalpur 95 MW PP(Powerpac) |  | HFO | IPP | 12*8.924 | 95 | 95 | 0 | 2 | 8 | 8 |  | 87 | Engine problem
| 84 | Sarishabari 3 MW Solar Plant |  | Solar | IPP | 1*3 | 3 | 3 | 1 | 0 | 1.6 | 0
| 85 | Mymensingh 200 MW PP (United) |  | HFO | IPP | 200 | 200 | 200 | 39 | 185 | 175 | 185 |  | 15 | Engine problem |  | 2021-09-13
| 86 | Jamalpur 115 MW PP (United) |  | HFO | IPP | 115 MW | 115 | 115 | 38 | 115 | 115 | 115 |  |  |  |  | 2021-09-13
| 87 | Sutiakhali 50 MW Solar PP |  | Solar | IPP | 50 | 50 | 50 | 40 | 0 | 50 | 0
| 88 | Tangail Palli Power Gen 22 MW |  | HFO | IPP | 4*6.7 | 22 | 22 | 18 | 24 | 22 | 22
|  | Mymensingh Area Total |  |  |  |  | 717 | 709 | 263 | 458 | 503.6 | 472 | 82 | 87
| 89 | Fenchugonj CCPP Phase-1 |  | Gas | PDB | 2*32+1*33 | 97 | 70 | 43 | 43 | 43 | 43 |  | 27 | Machine problem.
| 90 | Fenchugonj CCPP Phase-2 |  | Gas | PDB | 2*35+1*35 | 104 | 90 | 42 | 41 | 41 | 41 |  | 49 | Machine problem.
| 91 | Kushiara 163 MW CCPP (KP) |  | Gas | IPP | 1*109+1*54 | 163 | 163 | 163 | 163 | 163 | 163
| 92 | Shajibazar 330 MW CCPP |  | Gas | PDB | 3*110 | 330 | 330 | 158 | 161 | 160 | 160 | 170 |  | Gas shortage
| 93 | Fenchugonj 51 MW PP (Barakatullah) |  | Gas | RPP | 19*2.90 | 51 | 51 | 47 | 50 | 51 | 51
|  | Fenchuganj 44MW (Energyprima) |  | Gas | RPP | 12*3.3+5*2 | 0 | 0 | 0 | 0 | 0 | 0 |  |  | Contract Expired
| 94 | Hobiganj 11MW PP Cofidence-E |  | Gas | SIPP, REB | 4*2.90 | 11 | 11 | 5 | 11 | 11 | 11
| 95 | Shahjibazar GTPP Unit- 8 & 9 |  | Gas | PDB | 2*35 | 70 | 66 | 0 | 0 | 0 | 0 | 66 |  | Gas shortage
| 96 | Shahjibazar 86MW PP (Shahjibazar) |  | Gas | RPP | 32*2.90 | 86 | 86 | 74 | 80 | 80 | 84
| 97 | Shahjibazar 100 MW GTPP |  | Gas | PDB | 1*100 | 100 | 100 | 0 | 0 | 0 | 0 |  | 100 | Under maint |  | 2021-11-03
| 98 | Sylhet 225 MW CCPP |  | Gas | PDB | 1*142+1*89 | 231 | 231 | 221 | 220 | 225 | 225
| 99 | Sylhet 20 MW GTPP |  | Gas | PDB | 1*20 | 20 | 20 | 0 | 0 | 18 | 18
|  | Sylhet 50MW PP (EPL) |  | Gas | RPP | 27*2 | 0 | 0 | 0 | 0 | 0 | 0 |  |  | Contract Expired
| 100 | Shahjahanulla 25 MW PP |  | Gas | SIPP, REB | 3*9.34 | 25 | 25 | 24 | 16 | 24 | 24
| 101 | Bibiana-II 341 MW CCPP (Summit) |  | Gas | IPP | 1*222+1*119 | 341 | 341 | 300 | 280 | 341 | 341 |  |  | FGMO
| 102 | Bibiyana-III 400 MW CCPP |  | Gas | PDB | 400 MW | 400 | 400 | 316 | 316 | 315 | 315
| 103 | Sylhet 10MW PP (Desh) |  | Gas | RPP | 6*1.95 | 10 | 10 | 0 | 0 | 10 | 10
| 104 | Bibiyana South 400 MW |  | Gas | PDB | 400 MW | 383 | 383 | 325 | 325 | 325 | 325
|  | Sylhet Area Total |  |  |  |  | 2422 | 2377 | 1718 | 1706 | 1807 | 1811 | 236 | 176
| 105 | Bheramara GTPP Unit-3 |  | HSD | PDB | 1*20 | 20 | 16 | 0 | 0 | 0 | 0
| ** | Bheramara (HVDC ) |  | 0 | Imported power | 2*500 | 1000 | 1000 | 718 | 716 | 731 | 731
| 106 | Khulna 115 PP MW (KPCL-2) |  | HFO | QRPP | 7*17 | 115 | 0 | 0 | 0 | 0 | 0 |  |  | Contract Expired
| 107 | Faridpur 50 MW Peaking PP |  | HFO | PDB | 8*6.89 | 54 | 54 | 4 | 22 | 0 | 22 |  | 32 | Engine problem
| 108 | Khulna 225 MW CCPP |  | HSD | NWPGCL | 1*150+1*75 | 230 | 230 | 205 | 230 | 120 | 230
| 109 | Gopalganj 100 MW Peaking PP |  | HFO | PDB | 16*6.98 | 109 | 109 | 0 | 0 | 0 | 40 |  | 69 | Engine problem
| 110 | Bheramara 410 MW CCPP |  | Gas | NWPGCL | 1*278+1*132 | 410 | 410 | 210 | 210 | 260 | 260 | 150 |  | Gas shortage
|  | Noapara 40 MW PP (Khanjahan Ali) |  | HFO | QRPP | 5*8.5 | 0 | 0 | 0 | 0 | 0 | 0 |  |  | Contract Expired
| 111 | Noapara 100 MW PP (Bangla Trac) |  | HSD | IPP | 70*1.4 | 100 | 100 | 25 | 100 | 50 | 100
| 112 | Rupsha 105 MW PP (Orion rupsha) |  | HFO | IPP | 6*18.445 | 105 | 105 | 88 | 88 | 88 | 88 |  | 17 | Engine problem |  | 2021-08-31
| 113 | Madhumati 100 MW PP |  | HFO | NWPGCL | 100 MW | 105 | 105 | 0 | 0 | 100 | 100
|  | Khulna Area Total |  |  |  |  | 2248 | 2129 | 1250 | 1366 | 1349 | 1571 | 150 | 118
| 114 | Barisal 110 MW PP (Summit ) |  | HFO | IPP | 7*17.076 | 110 | 110 | 0 | 0 | 110 | 110
| 115 | Bhola 33 MW PP (Venture) |  | Gas | RPP | 1*34.50 | 33 | 33 | 19 | 34 | 33 | 33
| 116 | Bhola 225 MW CCPP |  | Gas | PDB | 2*63+1*68 | 194 | 194 | 87 | 88 | 88 | 88 |  | 106 | Machine problem.
| 117 | Bhola 95 MW PP (Aggreko) |  | Gas | QRPP | 96*1.10 | 95 | 95 | 11 | 11 | 50 | 60 | 35 |  | Gas shortage
| 118 | Payra 1320 MW |  | Coal | BCPCL | 2*622 | 1244 | 1244 | 390 | 560 | 622 | 622
| 119 | Bhola Nutan Biddut BD LTD |  | Gas | IPP | 220 | 220 | 220 | 223 | 222 | 220 | 220
| 120 | United Payra Power Ltd. |  | HFO | IPP | 8*18.5+1*9.5 | 150 | 150 | 0 | 35 | 150 | 150
|  | Barisal Area Total |  |  |  |  | 2046 | 2046 | 730 | 950 | 1273 | 1283 | 35 | 106
| 121 | Baghabari 71 MW GTPP |  | Gas | PDB | 1*71 | 71 | 71 | 0 | 0 | 0 | 0 | 70 |  | Gas shortage
|  | Baghabari 100 MW GTPP |  | Gas | PDB | 1*100 | 100 | 100 | 0 | 0 | 0 | 0 | 100 |  | Gas shortage
| 122 | Baghabari 50 MW Peaking PP |  | HFO | PDB | 6*8.9 | 52 | 52 | 0 | 50 | 50 | 50
| 123 | Bera 70 MW Peaking PP |  | HFO | PDB | 9*8.29 | 71 | 71 | 5 | 40 | 40 | 40 |  | 31 | Engine problem
| 124 | Amnura 50 MW PP(Sinha) |  | HFO | QRPP | 7*7.79 | 50 | 50 | 0 | 0 | 0 | 0 |  | 50 | Engine problem
| 125 | Katakhali 50 MW PP (Northern) |  | HFO | QRPP | 6*8.9 | 50 | 50 | 0 | 43 | 43 | 43 |  | 7 | Engine problem
| 126 | Katakhali 50 MW Peaking PP |  | HFO | PDB | 6*8.7 | 50 | 50 | 0 | 40 | 30 | 40 |  | 10 | Engine problem
| 127 | Sirajgonj 225MW CCPP Unit-1 |  | Gas/HSD | NWPGCL | 1*150+1*75 | 210 | 210 | 0 | 0 | 0 | 0 | 210 |  | Gas shortage & ST Under maint.
| 128 | Sirajgonj 225MW CCPP Unit-2 |  | Gas/HSD | NWPGCL | 1*150+1*75 | 220 | 220 | 122 | 121 | 160 | 170 | 50 |  | Gas shortage
| 129 | Sirajgonj 225MW CCPP Unit-3 |  | Gas/HSD | NWPGCL | 1*141 | 220 | 220 | 150 | 134 | 160 | 180 | 40 |  | Gas shortage
| 130 | Sirajgonj 400 MW CCPP Unit-4 |  | Gas/HSD | SNWPGCL | 1*282+1*132 | 414 | 414 | 390 | 392 | 410 | 410
| 131 | Santahar 50 MW Peaking PP |  | HFO | PDB | 6*8.7 | 50 | 50 | 0 | 18 | 0 | 20 |  | 30 | Engine problem |  | 15-09-2021
| 132 | Bogra 22 MW PP (GBB) |  | Gas | RPP | 6*4 | 22 | 22 | 18 | 20 | 22 | 22
| 133 | Bogura 20 MW PP (Energyprima) |  | Gas | RPP | 5*3.3+5*2 | 20 | 0 | 0 | 0 | 0 | 0 |  |  | Contract Expired
| 134 | Ullapara 11 MW PP (Summit) |  | Gas | SIPP, REB | 4*2.90 | 11 | 11 | 11 | 11 | 11 | 11
| 135 | Natore 52 MW PP (Rajlanka) |  | HFO | IPP | 52 | 52 | 52 | 25 | 25 | 25 | 25 |  | 27 | Engine problem
| 136 | Chapainawabganj 100 MW Peaking PP |  | HFO | PDB | 104 | 104 | 104 | 0 | 86 | 85 | 85 |  | 19 | Engine problem
| 137 | Baghabari 200 MW PP (Paramount) |  | HSD | IPP | 200 MW | 200 | 200 | 20 | 184 | 200 | 200
| 138 | Bagura 113 MW PP (Confidence)-2 |  | HFO | IPP | 113 MW | 113 | 113 | 113 | 113 | 113 | 113
| 139 | Confidence Power Bogura Unit-1 113 MW |  | HFO | IPP | 6*18.55 | 113 | 113 | 113 | 113 | 113 | 113
| 140 | Sirajgonj 6.55 MW Solar |  | Solar | NWPGCL | 1*6 | 6 | 6 | 4 | 0 | 6 | 0
|  | Rajshahi Area Total |  |  |  |  | 2199 | 2179 | 971 | 1390 | 1468 | 1522 | 470 | 174
| 141 | Barapukuria TPP Unit-1 |  | Coal | PDB | 1*125 | 125 | 85 | 0 | 0 | 0 | 0 |  | 85 | Under maint. |  | 2021-05-11
|  | Barapukuria TPP Unit-2 |  | Coal | PDB | 1*125 | 125 | 85 | 0 | 0 | 0 | 0 |  | 85 | Under maint.
| 142 | Barapukuria 275 MW TPP Unit-3 |  | Coal | PDB | 1*275 | 274 | 274 | 155 | 154 | 150 | 155 | 119 |  | Coal Shortage
| 143 | Rangpur 20 MW GTPP |  | HSD | PDB | 1*20 | 20 | 20 | 0 | 0 | 0 | 15 |  | 5 | Engine problem
| 144 | Saidpur 20 MW GTPP |  | HSD | PDB | 1*20 | 20 | 20 | 0 | 0 | 0 | 10 |  | 10 | Engine problem
| 145 | Rangpur 113 MW PP (Confidence) |  | HFO | IPP | 113 MW | 113 | 113 | 113 | 113 | 113 | 113
| 146 | Sympa Solar Power 8MW |  | Solar | IPP | 8 MW | 8 | 8 | 5 | 0 | 8 | 0
|  | Rangpur Area Total |  |  |  |  | 685 | 605 | 273 | 267 | 271 | 293 | 119 | 185
|  | Total |  |  |  |  | 22031 | 21180 | 11201 | 13130 | 13369.6 | 14180 | 3155 | 2466
|  | Usable load at Substation end after deducting Auxiliary use & Transmission loss | [6 empty] | 10742.0405 | 12592 | 12821.7824 | 13598.9764
| A. |  | 2021-09-08 | (Yesterday) |  |  |  |  | Wednesday
| 1 | Highest Generation : |  |  | 13130 | MW at | 20:00 | hrs | 11 Evening Peak Hour : | [5 empty] | 20:00 | hrs.
| 2 | Minimum Generation : |  |  | 9638 | MW at | 7:00 | hrs | 12 Max. Demand (Generation end) at evening peak hour : | [5 empty] | 13130 | MW
| 3 | Day peak Generation : |  |  | 11201 | MW at | 12:00 | hrs | 13 Max. Demand (Substation end) at evening peak hour : | [5 empty] | 12592 | MW
| 4 | Evening peak Generation : |  |  | 13130 | MW at | 20:00 | hrs | 14 Load Shed (Substation end) at evening peak hour : | [5 empty] | 0 | MW
| 5 | Total Energy Generation : |  | 276.0609 | MKWHr | By Solar | 0.75127 | MKWHr | 15. Area wise Demand (S/S end), Supply (S/S end) & | [5 empty] | 16 Hourly Load Shed during
|  | By Gas : | 138.0426 | MKWHr |  | By Oil: | 99.5342 | MKWHr | Load Shed (S/S end) at Evening peak hour in MW : | [5 empty] | Evening Peak hours :
|  | By Coal : | 14.4702 | MKWHr |  | By Hydro: | 2.9264 | MKWHr | Area | Demand | Supply |  | Loadshed |  | Time |  | Loadshed
| 6 | Generation Shortfall : |  | For Fuel Limitation = |  |  | 3155 | MW | Dhaka | 4494 | 4494 |  | 0
|  |  |  | For Plants S/D or M/C prob = |  |  | 2466 | MW | Chittagong | 1321 | 1321 |  | 0 |  | 18:00 |  | 0
|  |  |  | Total = |  |  | 5621 | MW | Khulna | 1507 | 1507 |  | 0 |  | 18:30 |  | 0
| 7 | Total Gas Supplied : |  |  | 1066.19 | MMCFD |  |  | Rajshahi | 1307 | 1307 |  | 0 |  | 19:00 |  | 0
| 8 | Fuel Cost : | i) Gas : | Taka | 138683915.594 | ii) Oil : | Taka | 825030842.42 | Comilla | 1219 | 1219 |  | 0 |  | 19:30 |  | 0
|  |  | iii) Coal : |  | 67472065 | Total | Taka | 1031186823.014 | Mymensingh | 974 | 974 |  | 0 |  | 20:00 |  | 0
| 9 | Power flow through E-W Interconnectors : |  | Taka |  | i) Energy | 2.3205 | MKWHr. | Sylhet | 569 | 569 |  | 0 |  | 21:00 |  | 0
|  | ii) During Peak Demand : |  |  | -216 | MW (E to W) at | 20:00 | hrs | Barisal | 371 | 371 |  | 0 |  | 22:00 |  | 0
|  | iii) Maximum : |  |  | -518 | MW at | 22:00 | hrs | Rangpur | 830 | 830 |  | 0 |  | 23:00 |  | 0
| 10 | Maximum Temperature in Dhaka was |  |  |  | 33.1° C |  |  | Total | 12592 | 12592 |  | 0
| B. |  | 2021-09-09 | (Today) |  |  |  | Thursday |  |  | Probable max. temperature in Dhaka |  |  | 34.5° C
Forecast
| 1 | Maximum Demand* Evening (Generation end) |  |  |  | 13500 | MW |  | 6 Total Load Shed forecast (Substation end) : |  |  |  |  | 0 | MW
| 2 | Maximum Generation (Generation end) |  |  |  | 14180 | MW |  | 7 Area wise Load Shed forecast (Substation end) :
| 3 | Maximum Demand* Day (Generation end) |  |  |  | 11250 | MW
| 4 | Reserve(Generation end) |  |  |  | 680 | MW |  | Dhaka | Chittagong | Khulna | Rajshahi | Comilla | Mymensingh | Sylhet | Barisal | Rangpur
| 5 | Total Energy Generation |  |  |  | 283.8403 | MKWHr |  | MW | MW | MW | MW | MW | MW | MW | MW | MW
| 6 | Actual Minimum Generation up to 8:00 hrs. |  |  |  | 9736 | MW at | 7:00 | 0 | 0 | 0 | 0 | 0 | 0 | 0 | 0 | 0
| * Import Through HVDC C/B Interconnector : |  |  |  |  | i) Energy | 17.3382 | MKWHr. | ii) HVDC Flow at Peak Time |  | 716 | MW at | 20:00 | hrs.
| * Import Through Comilla C/B Interconnector : |  |  |  |  | i) Energy | 2.9981 | MKWHr. | iii) Maximum HVDC Flow : |  | 720 | MW at | 7:00 | hrs.
*Cost for HVDC, Tripura & Solar energy is not usually included in the total fuel cost.
| Water Level of Kaptai Lake at 06:00 hr (ft): |  |  |  |  | (a) Yesterday : | 104.56 |  | (b) Today: | 104.9 |  | (c) Rule Curve: |  | 100.84
.

## YesterdayGen
2021-09-08
Plant Name | Ghorasal TPP (Unit-1&2) | Ghorasal Repowered CCPP:Unit-3 (GT | Ghorasal Repowered CCPP Unit-4 | Ghorasal TPP Unit-5 | Ghorasal 365 MW CCPP Unit-7 | Ghorashal 108MW PP (Regent) | Ghorashal 78.5 MW PP(MAX) | Haripur 412 MW CCPP | Haripur 360MW CCPP(HPL) | Plant Removed | Haripur GTPP | Meghnaghat 450 MW CCPP(MPL) | Meghnaghat CCPP(Summit) | Meghnaghat 100 MW(IEL) | Madanganj 102 PP(Summit) | Madanganj-55 MW PP(Summit) | Siddhirganj 335 MW CCPP | 210 MW Siddhirgonj TPP | Siddhirgonj 2*120 MW GTPP | Siddhirganj 100 PP(Dutch Bangla) | Gagnagar 102 MW PP (Digital Power) | Kodda 150MW PP | Keraniganj 100 MW PP (Powerpac) | Bosila 108MW PP(CLC) | Pagla (DPA ) | Katpotti 52 MW PP (Sinha) | Kamalaghat 54 MW PP(Banco Energy) | Manikganj 55 MW PP (Northern) | Nababganj 55 MW PP (Southern power ) | Narshingdi 22 MW PP (Doreen) | Summit Ashulia | Summit Madhabdi | Maona 33 MW PP(Summit) | Rupganj 33 MW PP(Summit) | Gazipur 52 MW PP | Tongi 80 MW GTPP | Karnaphuli Hydro PP Unit-1, 2 & 3 | Karnaphuli Hydro PP Unit-4 & 5 | Chattogram TPP-1 | Chattogram TPP-2 | Raozan 25 MW PP | Sikalbaha 225MW CCPP (Gas) | Sikalbaha 225MW CCPP(Oil) | Sikalbaha 150MW GTPP | Sikalbaha 150MW GTPP(Oil) | Plant Removed | Tangail Palli Power Gen 22 MW | Hathazari 100 MW peaking PP | Dohazari -Kalaish 100 MW Peaking | Juldah 100 MW Unit-1 (Acorn) | Chattogram 108 MW PP (ECPV) | Patenga 50MW PP (Baraka) | Barabkunda 22 MW PP (Regent) | Malancha, Ctg. EPZ (United) | Ashuganj TPP Unit- 3 | Ashuganj TPP Unit- 4 | Ashuganj TPP Unit- 5 | Ashuganj 450 MW CCPP(North) | Ashuganj 450 MW CCPP(South) | Ashuganj 225 MW CCPP | Ashuganj 195MW PP (APSCL-United) | Chandpur 150 MW CCPP | Ashuganj 50 MW PP | Ashuganj 55 MW PP (Precision) | Ashuganj 53MW PP (United) | Ashuganj 51 MW PP (Midland) | B.Baria (Aggreko) 85MW | Titas 50 MW Peaking PP | Jangalia 52 MW PP (Lakdanavi) | Feni 22MW PP (Doreen) | Feni 11 MW PP (Doreen) | Jangalia 33MW PP (Summit) | Cumilla 25 MW PP (Summit) | Impoprt (Tripura) | RPCL 210MW CCPP | Jamalpur 95 MW PP(Powerpac) | Tangail 22 MW PP (Doreen) | Sarishabari 3 MW Solar Plant | Fenchugonj CCPP Phase-1 | Fenchugonj CCPP Phase-2 | Fenchugonj 51 MW PP (Barakatullah) | Fenchuganj 44MW (Energyprima) | Kushiara 163 MW CCPP (KP) | Shajibazar 330 MW CCPP | Shahjibazar GTPP Unit- 8 & 9 | Shahjibazar 86MW PP (Shahjibazar) | Shahjibazar 50MW PP (EPL) | Sylhet 225 MW CCPP | Sylhet 20 MW GTPP | Sylhet 50MW PP (EPL) | Sylhet 10MW PP (Desh) | Bibiana-II 341 MW CCPP (Summit) | Shahjahanulla 25 MW PP | Hobiganj 11MW PP Cofidence-E | Daudkandi 200 MW PP (B.Trac) | Kodda 300 MW PP Unit-2 (Summit) | Keranigonj 300 MW PP (APR) | Bramhangoan 100 MW PP (Aggreko) | Mymensingh 200 MW PP (United) | Aurahati 100MW PP (Aggreko) | Kodda 149 MW PP Unit-1 (Summit) | Teknaf 20MW PP (Solartech) | Juldah 100 MW PP Unit-3 (Acorn) | Chandpur 200MW (Desh energy) | Ashuganj 150MW PP (Midland) | Bibiyana-III 400 MW CCPP | Jamalpur 115 MW PP (United) | Gazipur 100 MW PP | Sikalbaha 105 MW PP (Baraka Sikalbaha) | Kaptai 7 MW Solar PP | Anwara 300 MW PP (United) | Jodiac Power | Karnaphuli Power Ltd. | Feni Lanka Power | Chowmuhani 113 MW | Juldah unit-2 (Acorn) | Bibiyana South 400 MW | Meghnaghat 104 MW PP (OPCL) | Sutiakhali 50 MW Solar PP | Manikgonj 162MW PP(MPGL) | Anlima Energy Ltd. | Shahjibazar 100 MW GTPP | Bhairob 54.5 MW | Spectra Solar Plant Ltd. | EasternBlank | Bheramara (HVDC ) | Bheramara GTPP Unit-3 | Bheramara 410 MW CCPP | Khulna 115 MW PP (KPCL-1 & 3) | Khulna 115 PP MW (KPCL-2) | Khulna 225 MW CCPP | Khulna 60MW | Khulna (Aggreeco) 55MW | Faridpur 50 MW Peaking PP | Gopalganj 100 MW Peaking PP | Noapara 40 MW PP (Khanjahan Ali) | Bhola 225 MW CCPP | Bhola 33 MW PP (Venture) | Barisal 110 MW PP (Summit ) | Barisal GT PP Unit-1& 2 | Baghabari 100 MW GTPP | Baghabari 71 MW GTPP | Baghabari 50 MW Peaking PP | Bera 70 MW Peaking PP | Chapainawabganj 100 MW Peaking PP | Amnura 50 MW PP(Sinha) | Katakhali 50 MW PP (Northern) | Katakhali 50 MW Peaking PP | Natore 52 MW PP (Rajlanka) | Santahar 50 MW Peaking PP | Bogra 22 MW PP (GBB) | Bogura 20 MW PP (Energyprima) | Ullapara 11 MW PP (Summit) | Barapukuria TPP Unit-1 | Barapukuria TPP Unit-2 | Barapukuria 275 MW TPP Unit-3 | Rangpur 20 MW GTPP | Saidpur 20 MW GTPP | Sirajgonj 225MW CCPP Unit-1 (Gas) | Sirajgonj 225MW CCPP Unit-1(Oil) | Sirajgonj 225 MW CCPP Unit-2 (Gas) | Sirajgonj 225 MW CCPP Unit-2 (Oil) | Bhola 95 MW PP (Aggreko) | Noapara 100 MW PP (Bangla Trac) | Sirajgonj 225MW CCPP Unit-3 (Gas) | Sirajgonj 225MW CCPP Unit-3 (Oil) | Sirajgonj 400 MW CCPP Unit-4 | Rupsha 105 MW PP (Orion rupsha) | Baghabari 200 MW PP (Paramount) | Bagura 113 MW PP (Confidence)-2 | Madhumati 100 MW PP | Rangpur 113 MW PP (Confidence) | Sirajgonj 400MW CCPP Unit-4 (Oil) | Sympa Solar Power 8MW | Confidence Power Bogura Unit-1 113 MW | Payra 1320 MW | Bhola Nutan Biddut BD LTD (GAS) | Bhola Nutan Biddut BD LTD (OIL) | United Payra Power Ltd. | Sirajgonj 6.55 MW Solar | WesternBlank | Eastern Grid Total | Western Grid Total | Total (MW) | Gas (Public) | HVDC | Gas (Private) | Oil (Private) | Coal | Hydro | Oil (Public) | Tripura | Solar | Shortage | Water Level
1:00 | 0 | 0 | 0 | 0 | 203 | 0 | 0 | 362 | 166 |  | 0 | 280 | 280 | 0 | 0 | 40 | 270 | 0 | 0 | 0 | 102 | 64 | 12 | 0 | 0 | 0 | 54 | 55 | 55 | 21 | 25 | 29 | 33 | 33 | 34 | 0 | 84 | 75 | 0 | 120 | 25 | 0 | 0 | 0 | 0 |  | 18 | 0 | 51 | 70 | 6 | 25 | 18 | 33 | 0 | 0 | 0 | 300 | 300 | 209 | 8 | 140 | 23 | 5 | 0 | 35 | 0 | 50 | 43 | 22 | 11 | 25 | 21 | 130 | 134 | 8 | 22 | 0 | 43 | 41 | 50 | 0 | 163 | 161 | 0 | 81 | 0 | 213 | 0 | 0 | 0 | 270 | 0 | 11 | 100 | 300 | 24 | 25 | 114 | 0 | 138 | 0 | 100 | 200 | 142 | 316 | 78 | 35 | 88 | 0 | 106 | 54 | 95 | 99 | 98 | 100 | 325 | 95 | 0 | 162 | 114 | 0 | 35 | 0 |  | 719 | 0 | 210 | 0 | 0 | 230 | 0 | 0 | 20 | 0 | 0 | 87 | 34 | 0 | 0 | 0 | 0 | 50 | 18 | 86 | 35 | 0 | 16 | 25 | 18 | 18 | 0 | 11 | 0 | 0 | 155 | 0 | 0 | 0 | 0 | 120 | 0 | 12 | 0 | 136 | 0 | 406 | 88 | 0 | 113 | 0 | 113 | 0 | 0 | 113 | 550 | 221 | 0 | 0 | 0 |  | 8105 | 3604 | 11709 | 3995 | 719 | 1782 | 3616 | 705 | 159 | 603 | 130 | 0 | 0 | 104.49
2:00 | 0 | 0 | 0 | 0 | 203 | 0 | 0 | 362 | 182 |  | 0 | 280 | 280 | 0 | 0 | 40 | 270 | 0 | 0 | 0 | 102 | 64 | 11 | 0 | 0 | 0 | 54 | 55 | 55 | 21 | 25 | 29 | 33 | 0 | 34 | 0 | 84 | 75 | 0 | 120 | 25 | 0 | 0 | 0 | 0 |  | 18 | 0 | 51 | 70 | 6 | 25 | 18 | 33 | 0 | 0 | 0 | 300 | 300 | 213 | 8 | 139 | 23 | 5 | 0 | 35 | 0 | 0 | 43 | 22 | 11 | 25 | 21 | 126 | 135 | 8 | 22 | 0 | 43 | 41 | 50 | 0 | 163 | 162 | 0 | 81 | 0 | 220 | 0 | 0 | 0 | 300 | 16 | 11 | 0 | 300 | 0 | 0 | 115 | 0 | 130 | 0 | 100 | 200 | 138 | 316 | 78 | 35 | 88 | 0 | 106 | 54 | 95 | 99 | 98 | 100 | 325 | 95 | 0 | 162 | 114 | 0 | 35 | 0 |  | 719 | 0 | 210 | 0 | 0 | 210 | 0 | 0 | 8 | 0 | 0 | 87 | 34 | 0 | 0 | 0 | 0 | 50 | 15 | 86 | 35 | 0 | 10 | 25 | 18 | 18 | 0 | 11 | 0 | 0 | 159 | 0 | 0 | 0 | 0 | 120 | 0 | 12 | 0 | 143 | 0 | 414 | 88 | 0 | 113 | 0 | 113 | 0 | 0 | 113 | 530 | 223 | 0 | 0 | 0 |  | 7931 | 3564 | 11495 | 3997 | 719 | 1838 | 3455 | 689 | 159 | 512 | 126 | 0 | 0 | 104.51
3:00 | 0 | 0 | 0 | 0 | 203 | 0 | 0 | 362 | 212 |  | 0 | 280 | 280 | 0 | 0 | 40 | 270 | 0 | 0 | 0 | 102 | 32 | 12 | 0 | 0 | 0 | 54 | 55 | 55 | 21 | 25 | 29 | 33 | 17 | 0 | 0 | 84 | 75 | 0 | 120 | 0 | 0 | 0 | 0 | 0 |  | 18 | 0 | 0 | 70 | 6 | 25 | 18 | 34 | 0 | 0 | 0 | 300 | 300 | 214 | 8 | 138 | 23 | 5 | 0 | 35 | 0 | 0 | 43 | 22 | 11 | 25 | 21 | 124 | 136 | 8 | 22 | 0 | 43 | 41 | 50 | 0 | 163 | 162 | 0 | 81 | 0 | 220 | 0 | 0 | 0 | 290 | 16 | 11 | 0 | 300 | 0 | 0 | 116 | 0 | 149 | 0 | 100 | 200 | 137 | 316 | 78 | 35 | 88 | 0 | 106 | 54 | 107 | 99 | 98 | 100 | 325 | 95 | 0 | 162 | 114 | 0 | 35 | 0 |  | 719 | 0 | 215 | 0 | 0 | 155 | 0 | 0 | 0 | 0 | 0 | 87 | 33 | 0 | 0 | 0 | 0 | 0 | 0 | 47 | 0 | 0 | 0 | 16 | 0 | 18 | 0 | 11 | 0 | 0 | 158 | 0 | 0 | 0 | 0 | 120 | 0 | 12 | 0 | 151 | 0 | 415 | 88 | 0 | 113 | 0 | 113 | 0 | 0 | 113 | 510 | 223 | 0 | 0 | 0 |  | 7858 | 3317 | 11175 | 4028 | 719 | 1859 | 3384 | 668 | 159 | 234 | 124 | 0 | 0 | 104.53
4:00 | 0 | 0 | 0 | 0 | 203 | 0 | 0 | 362 | 222 |  | 0 | 280 | 285 | 0 | 0 | 40 | 270 | 0 | 0 | 0 | 58 | 32 | 0 | 0 | 0 | 0 | 54 | 55 | 55 | 21 | 25 | 29 | 33 | 17 | 0 | 0 | 80 | 75 | 0 | 120 | 0 | 0 | 0 | 0 | 0 |  | 18 | 0 | 0 | 70 | 6 | 0 | 18 | 39 | 0 | 0 | 0 | 300 | 300 | 213 | 8 | 139 | 23 | 5 | 0 | 35 | 0 | 0 | 43 | 22 | 11 | 25 | 21 | 124 | 138 | 8 | 22 | 0 | 43 | 41 | 50 | 0 | 163 | 161 | 0 | 81 | 0 | 220 | 0 | 0 | 0 | 300 | 16 | 11 | 0 | 300 | 0 | 0 | 116 | 0 | 140 | 0 | 100 | 200 | 138 | 316 | 78 | 17 | 88 | 0 | 107 | 54 | 95 | 99 | 98 | 100 | 325 | 95 | 0 | 162 | 114 | 0 | 35 | 0 |  | 719 | 0 | 225 | 0 | 0 | 110 | 0 | 0 | 0 | 0 | 0 | 88 | 34 | 0 | 0 | 0 | 0 | 0 | 0 | 0 | 0 | 0 | 0 | 16 | 0 | 18 | 0 | 11 | 0 | 0 | 158 | 0 | 0 | 0 | 0 | 120 | 0 | 12 | 0 | 172 | 0 | 416 | 88 | 0 | 113 | 0 | 113 | 0 | 0 | 113 | 490 | 211 | 0 | 0 | 0 |  | 7767 | 3227 | 10994 | 4061 | 719 | 1874 | 3271 | 648 | 155 | 142 | 124 | 0 | 0 | 104.54
5:00 | 0 | 0 | 0 | 0 | 203 | 0 | 0 | 362 | 226 |  | 0 | 280 | 270 | 0 | 0 | 40 | 270 | 0 | 0 | 0 | 58 | 32 | 0 | 0 | 0 | 0 | 54 | 55 | 55 | 21 | 25 | 29 | 33 | 33 | 0 | 0 | 80 | 75 | 0 | 120 | 0 | 0 | 0 | 0 | 0 |  | 18 | 0 | 0 | 70 | 6 | 0 | 18 | 38 | 0 | 0 | 0 | 300 | 300 | 215 | 8 | 140 | 23 | 5 | 0 | 35 | 0 | 0 | 43 | 22 | 11 | 25 | 21 | 120 | 140 | 8 | 22 | 0 | 43 | 41 | 50 | 0 | 130 | 162 | 0 | 81 | 0 | 179 | 0 | 0 | 0 | 295 | 24 | 11 | 0 | 300 | 0 | 0 | 116 | 0 | 130 | 0 | 100 | 200 | 138 | 316 | 78 | 17 | 88 | 0 | 107 | 54 | 95 | 99 | 93 | 100 | 325 | 95 | 0 | 162 | 114 | 0 | 35 | 0 |  | 719 | 0 | 225 | 0 | 0 | 110 | 0 | 0 | 0 | 0 | 0 | 88 | 34 | 0 | 0 | 0 | 0 | 0 | 0 | 0 | 0 | 0 | 0 | 16 | 0 | 18 | 0 | 11 | 0 | 0 | 155 | 0 | 0 | 0 | 0 | 120 | 0 | 12 | 0 | 167 | 0 | 416 | 88 | 0 | 113 | 0 | 113 | 0 | 0 | 113 | 470 | 211 | 0 | 0 | 0 |  | 7687 | 3199 | 10886 | 4045 | 719 | 1839 | 3241 | 625 | 155 | 142 | 120 | 0 | 0 | 104.55
6:00 | 0 | 0 | 0 | 0 | 203 | 0 | 0 | 361 | 238 |  | 0 | 280 | 275 | 0 | 0 | 40 | 270 | 0 | 0 | 0 | 58 | 32 | 0 | 0 | 0 | 0 | 54 | 17 | 55 | 21 | 25 | 29 | 33 | 33 | 0 | 0 | 88 | 75 | 0 | 120 | 0 | 0 | 0 | 0 | 0 |  | 19 | 0 | 0 | 10 | 6 | 0 | 18 | 39 | 0 | 0 | 0 | 300 | 300 | 215 | 8 | 139 | 23 | 5 | 0 | 35 | 0 | 0 | 43 | 22 | 11 | 25 | 21 | 110 | 141 | 0 | 22 | 0 | 43 | 41 | 50 | 0 | 130 | 163 | 0 | 81 | 0 | 179 | 0 | 0 | 0 | 280 | 24 | 11 | 0 | 145 | 0 | 0 | 38 | 0 | 130 | 0 | 70 | 120 | 138 | 317 | 38 | 17 | 88 | 0 | 107 | 17 | 106 | 56 | 98 | 70 | 325 | 94 | 1 | 162 | 114 | 0 | 35 | 0 |  | 719 | 0 | 225 | 0 | 0 | 110 | 0 | 0 | 0 | 0 | 0 | 88 | 29 | 0 | 0 | 0 | 0 | 0 | 0 | 0 | 0 | 0 | 0 | 16 | 0 | 18 | 0 | 8 | 0 | 0 | 157 | 0 | 0 | 0 | 0 | 122 | 0 | 12 | 0 | 150 | 0 | 350 | 17 | 0 | 35 | 0 | 34 | 0 | 0 | 70 | 430 | 211 | 0 | 0 | 0 |  | 7107 | 2801 | 9908 | 4028 | 719 | 1766 | 2392 | 587 | 163 | 142 | 110 | 1 | 0 | 104.56
7:00 | 0 | 0 | 0 | 0 | 203 | 0 | 0 | 362 | 237 |  | 0 | 280 | 280 | 0 | 0 | 40 | 270 | 0 | 0 | 0 | 48 | 32 | 0 | 0 | 0 | 0 | 54 | 17 | 55 | 22 | 25 | 29 | 33 | 33 | 0 | 0 | 88 | 75 | 0 | 120 | 0 | 0 | 0 | 0 | 0 |  | 19 | 0 | 0 | 10 | 6 | 0 | 18 | 36 | 0 | 0 | 0 | 300 | 300 | 214 | 8 | 140 | 23 | 5 | 0 | 35 | 0 | 0 | 43 | 22 | 11 | 25 | 20 | 104 | 136 | 0 | 19 | 0 | 43 | 41 | 50 | 0 | 130 | 161 | 0 | 81 | 0 | 179 | 0 | 0 | 0 | 300 | 24 | 0 | 0 | 95 | 0 | 0 | 38 | 0 | 117 | 3 | 40 | 120 | 138 | 317 | 38 | 17 | 88 | 1 | 107 | 17 | 94 | 52 | 98 | 40 | 325 | 55 | 3 | 162 | 114 | 0 | 35 | 5 |  | 720 | 0 | 230 | 0 | 0 | 110 | 0 | 0 | 0 | 0 | 0 | 88 | 26 | 0 | 0 | 0 | 0 | 0 | 0 | 0 | 0 | 0 | 0 | 16 | 0 | 18 | 0 | 8 | 0 | 0 | 158 | 0 | 0 | 0 | 0 | 126 | 0 | 12 | 0 | 150 | 0 | 350 | 17 | 0 | 35 | 0 | 34 | 0 | 1 | 35 | 400 | 179 | 0 | 0 | 0 |  | 6925 | 2713 | 9638 | 4017 | 720 | 1747 | 2174 | 558 | 163 | 142 | 104 | 13 | 0 | 104.57
8:00 | 0 | 0 | 0 | 0 | 203 | 0 | 0 | 362 | 206 |  | 0 | 280 | 240 | 0 | 0 | 40 | 270 | 0 | 0 | 0 | 48 | 32 | 0 | 0 | 0 | 0 | 51 | 25 | 55 | 22 | 25 | 29 | 33 | 25 | 17 | 0 | 88 | 75 | 0 | 120 | 0 | 0 | 0 | 0 | 0 |  | 18 | 0 | 0 | 10 | 6 | 0 | 18 | 10 | 0 | 0 | 0 | 380 | 300 | 180 | 8 | 139 | 23 | 5 | 0 | 35 | 0 | 0 | 43 | 22 | 11 | 25 | 20 | 106 | 135 | 0 | 21 | 1 | 43 | 41 | 50 | 0 | 130 | 161 | 0 | 78 | 0 | 179 | 0 | 0 | 0 | 285 | 24 | 0 | 0 | 95 | 0 | 0 | 39 | 0 | 132 | 7 | 100 | 120 | 132 | 317 | 38 | 17 | 88 | 3 | 107 | 17 | 94 | 52 | 96 | 70 | 325 | 69 | 6 | 162 | 114 | 0 | 35 | 20 |  | 719 | 0 | 230 | 0 | 0 | 110 | 0 | 0 | 0 | 0 | 0 | 87 | 25 | 0 | 0 | 0 | 0 | 0 | 0 | 0 | 0 | 0 | 0 | 16 | 0 | 18 | 0 | 8 | 0 | 0 | 160 | 0 | 0 | 0 | 0 | 132 | 0 | 12 | 0 | 157 | 0 | 350 | 35 | 0 | 58 | 0 | 34 | 0 | 1 | 70 | 380 | 179 | 0 | 0 | 1 |  | 7008 | 2782 | 9790 | 4067 | 719 | 1671 | 2343 | 540 | 163 | 142 | 106 | 39 | 0 | 104.58
9:00 | 0 | 0 | 0 | 0 | 203 | 0 | 0 | 358 | 204 |  | 0 | 280 | 260 | 0 | 0 | 40 | 270 | 0 | 0 | 0 | 68 | 32 | 10 | 0 | 0 | 0 | 54 | 55 | 55 | 22 | 25 | 29 | 33 | 33 | 34 | 0 | 88 | 75 | 0 | 120 | 0 | 0 | 0 | 0 | 0 |  | 18 | 0 | 0 | 80 | 6 | 0 | 18 | 4 | 0 | 0 | 0 | 300 | 300 | 196 | 8 | 138 | 23 | 5 | 0 | 35 | 0 | 0 | 43 | 22 | 11 | 25 | 19 | 108 | 123 | 0 | 21 | 2 | 43 | 41 | 50 | 0 | 163 | 162 | 0 | 78 | 0 | 220 | 0 | 0 | 0 | 290 | 24 | 5 | 0 | 135 | 0 | 0 | 39 | 0 | 131 | 16 | 100 | 123 | 130 | 316 | 38 | 17 | 88 | 4 | 107 | 19 | 107 | 88 | 93 | 100 | 325 | 94 | 16 | 162 | 114 | 0 | 35 | 25 |  | 718 | 0 | 230 | 0 | 0 | 110 | 0 | 0 | 0 | 0 | 0 | 87 | 25 | 0 | 0 | 0 | 0 | 0 | 0 | 0 | 0 | 0 | 0 | 16 | 0 | 18 | 0 | 8 | 0 | 0 | 155 | 0 | 0 | 0 | 0 | 133 | 0 | 12 | 0 | 162 | 0 | 385 | 42 | 0 | 85 | 0 | 88 | 0 | 1 | 113 | 370 | 183 | 0 | 0 | 2 |  | 7351 | 2943 | 10294 | 4045 | 718 | 1740 | 2787 | 525 | 163 | 142 | 108 | 66 | 0 | 104.59
10:00 | 0 | 0 | 0 | 0 | 203 | 0 | 0 | 358 | 192 |  | 0 | 280 | 255 | 0 | 0 | 40 | 270 | 0 | 0 | 0 | 85 | 32 | 49 | 0 | 0 | 0 | 54 | 55 | 55 | 22 | 25 | 29 | 33 | 33 | 34 | 0 | 50 | 20 | 0 | 120 | 3 | 0 | 0 | 0 | 0 |  | 18 | 0 | 0 | 80 | 6 | 0 | 18 | 4 | 0 | 0 | 0 | 300 | 300 | 186 | 8 | 138 | 23 | 20 | 0 | 35 | 0 | 0 | 43 | 19 | 11 | 25 | 19 | 118 | 107 | 0 | 21 | 2 | 43 | 41 | 47 | 0 | 163 | 159 | 0 | 75 | 0 | 220 | 0 | 0 | 0 | 300 | 24 | 5 | 25 | 230 | 30 | 25 | 38 | 25 | 132 | 0 | 100 | 166 | 133 | 316 | 38 | 17 | 88 | 5 | 107 | 36 | 106 | 98 | 90 | 100 | 325 | 94 | 22 | 162 | 114 | 0 | 35 | 35 |  | 718 | 0 | 220 | 0 | 0 | 140 | 0 | 0 | 0 | 0 | 0 | 87 | 25 | 0 | 0 | 0 | 0 | 0 | 0 | 0 | 0 | 0 | 0 | 25 | 0 | 18 | 0 | 11 | 0 | 0 | 155 | 0 | 0 | 0 | 0 | 131 | 0 | 12 | 2 | 165 | 0 | 414 | 88 | 0 | 106 | 0 | 113 | 0 | 1 | 113 | 360 | 220 | 0 | 0 | 5 |  | 7567 | 3129 | 10696 | 4007 | 718 | 1813 | 3213 | 515 | 70 | 172 | 118 | 70 | 0 | 104.6
11:00 | 0 | 0 | 0 | 0 | 203 | 0 | 0 | 387 | 192 |  | 0 | 280 | 275 | 0 | 0 | 40 | 270 | 0 | 0 | 0 | 93 | 32 | 49 | 0 | 0 | 0 | 54 | 55 | 55 | 22 | 25 | 28 | 33 | 33 | 34 | 0 | 46 | 0 | 0 | 120 | 25 | 0 | 0 | 0 | 0 |  | 18 | 0 | 0 | 80 | 6 | 0 | 18 | 6 | 0 | 0 | 0 | 300 | 280 | 191 | 8 | 140 | 23 | 20 | 0 | 35 | 0 | 0 | 43 | 19 | 11 | 25 | 19 | 120 | 107 | 0 | 21 | 2 | 43 | 41 | 44 | 0 | 163 | 159 | 0 | 75 | 0 | 221 | 0 | 0 | 0 | 295 | 24 | 5 | 100 | 263 | 30 | 70 | 38 | 96 | 143 | 17 | 100 | 200 | 137 | 316 | 38 | 17 | 88 | 5 | 107 | 41 | 78 | 98 | 95 | 90 | 325 | 94 | 47 | 162 | 114 | 0 | 35 | 29 |  | 718 | 0 | 210 | 0 | 0 | 160 | 0 | 0 | 0 | 0 | 0 | 87 | 28 | 0 | 0 | 0 | 0 | 0 | 5 | 0 | 0 | 0 | 0 | 25 | 0 | 18 | 0 | 11 | 0 | 0 | 155 | 0 | 0 | 0 | 0 | 127 | 0 | 11 | 25 | 159 | 0 | 414 | 88 | 0 | 113 | 0 | 113 | 0 | 3 | 113 | 360 | 220 | 0 | 0 | 5 |  | 7886 | 3168 | 11054 | 4003 | 718 | 1809 | 3538 | 515 | 46 | 197 | 120 | 108 | 0 | 104.61
12:00 | 0 | 0 | 0 | 0 | 203 | 0 | 0 | 349 | 187 |  | 0 | 280 | 280 | 0 | 0 | 40 | 270 | 0 | 0 | 0 | 102 | 16 | 49 | 0 | 0 | 0 | 54 | 55 | 55 | 21 | 25 | 28 | 33 | 33 | 34 | 0 | 46 | 0 | 0 | 120 | 25 | 0 | 0 | 0 | 0 |  | 18 | 0 | 0 | 80 | 5 | 0 | 20 | 7 | 0 | 0 | 0 | 280 | 260 | 208 | 8 | 141 | 23 | 20 | 0 | 35 | 0 | 41 | 43 | 19 | 8 | 25 | 19 | 122 | 106 | 0 | 21 | 1 | 43 | 42 | 47 | 0 | 163 | 158 | 0 | 74 | 0 | 221 | 0 | 0 | 0 | 300 | 24 | 5 | 200 | 263 | 30 | 96 | 39 | 93 | 137 | 18 | 90 | 200 | 128 | 316 | 38 | 17 | 88 | 5 | 107 | 54 | 75 | 98 | 97 | 90 | 325 | 94 | 40 | 162 | 114 | 0 | 35 | 36 |  | 718 | 0 | 210 | 0 | 0 | 205 | 0 | 0 | 4 | 0 | 0 | 87 | 19 | 0 | 0 | 0 | 0 | 0 | 5 | 0 | 0 | 0 | 0 | 25 | 0 | 18 | 0 | 11 | 0 | 0 | 155 | 0 | 0 | 0 | 0 | 122 | 0 | 11 | 25 | 150 | 0 | 390 | 88 | 20 | 113 | 0 | 113 | 0 | 5 | 113 | 390 | 223 | 0 | 0 | 4 |  | 7977 | 3224 | 11201 | 3926 | 718 | 1782 | 3682 | 545 | 46 | 271 | 122 | 109 | 0 | 104.62
13:00 | 0 | 0 | 0 | 0 | 203 | 0 | 0 | 351 | 144 |  | 0 | 280 | 240 | 0 | 0 | 40 | 270 | 0 | 0 | 0 | 102 | 16 | 49 | 0 | 0 | 0 | 54 | 55 | 55 | 21 | 25 | 28 | 33 | 33 | 25 | 0 | 46 | 0 | 0 | 120 | 25 | 0 | 0 | 0 | 0 |  | 18 | 0 | 0 | 80 | 5 | 0 | 20 | 9 | 0 | 0 | 0 | 280 | 260 | 211 | 8 | 140 | 23 | 26 | 0 | 35 | 0 | 41 | 43 | 19 | 8 | 25 | 20 | 121 | 105 | 0 | 21 | 1 | 43 | 41 | 50 | 0 | 163 | 160 | 0 | 77 | 0 | 220 | 0 | 0 | 0 | 295 | 8 | 5 | 200 | 265 | 230 | 98 | 38 | 60 | 149 | 20 | 90 | 200 | 127 | 316 | 38 | 17 | 88 | 5 | 107 | 54 | 79 | 98 | 98 | 100 | 325 | 95 | 54 | 162 | 114 | 0 | 35 | 36 |  | 717 | 0 | 195 | 0 | 0 | 215 | 0 | 0 | 4 | 0 | 0 | 87 | 27 | 0 | 0 | 0 | 0 | 50 | 7 | 0 | 0 | 0 | 0 | 25 | 0 | 18 | 0 | 11 | 0 | 0 | 155 | 0 | 0 | 0 | 0 | 122 | 0 | 12 | 70 | 143 | 0 | 381 | 88 | 50 | 113 | 0 | 113 | 0 | 7 | 113 | 400 | 214 | 0 | 0 | 4 |  | 8094 | 3341 | 11435 | 3892 | 717 | 1739 | 3905 | 555 | 46 | 333 | 121 | 127 | 0 | 104.63
14:00 | 0 | 0 | 0 | 0 | 203 | 0 | 0 | 351 | 144 |  | 0 | 280 | 255 | 0 | 0 | 40 | 270 | 0 | 0 | 0 | 102 | 16 | 49 | 0 | 0 | 0 | 54 | 55 | 55 | 21 | 25 | 28 | 33 | 33 | 25 | 0 | 86 | 0 | 0 | 120 | 25 | 0 | 0 | 0 | 0 |  | 18 | 0 | 0 | 80 | 5 | 0 | 20 | 0 | 0 | 0 | 0 | 280 | 260 | 209 | 8 | 140 | 23 | 26 | 0 | 35 | 0 | 41 | 43 | 19 | 8 | 25 | 20 | 124 | 105 | 0 | 21 | 1 | 44 | 41 | 50 | 0 | 163 | 157 | 0 | 80 | 0 | 220 | 0 | 0 | 0 | 290 | 8 | 5 | 120 | 286 | 177 | 50 | 39 | 50 | 149 | 17 | 90 | 200 | 122 | 315 | 38 | 18 | 76 | 5 | 107 | 54 | 76 | 98 | 98 | 100 | 325 | 94 | 51 | 162 | 114 | 0 | 35 | 30 |  | 716 | 0 | 200 | 0 | 0 | 215 | 0 | 0 | 4 | 0 | 0 | 87 | 27 | 0 | 0 | 0 | 0 | 50 | 7 | 0 | 0 | 16 | 0 | 25 | 0 | 18 | 0 | 11 | 0 | 0 | 155 | 0 | 0 | 0 | 0 | 122 | 0 | 12 | 50 | 134 | 0 | 333 | 88 | 50 | 113 | 0 | 113 | 0 | 7 | 113 | 390 | 220 | 0 | 0 | 4 |  | 7935 | 3280 | 11215 | 3883 | 716 | 1686 | 3727 | 545 | 86 | 333 | 124 | 115 | 0 | 104.64
15:00 | 0 | 0 | 0 | 0 | 203 | 0 | 0 | 346 | 142 |  | 0 | 280 | 270 | 0 | 0 | 36 | 270 | 0 | 0 | 0 | 102 | 16 | 49 | 0 | 0 | 0 | 54 | 55 | 55 | 21 | 25 | 28 | 33 | 33 | 25 | 0 | 83 | 0 | 0 | 120 | 25 | 0 | 0 | 0 | 0 |  | 18 | 0 | 0 | 80 | 5 | 0 | 20 | 2 | 0 | 0 | 0 | 280 | 260 | 208 | 8 | 140 | 23 | 26 | 0 | 35 | 0 | 40 | 43 | 19 | 8 | 25 | 20 | 134 | 104 | 0 | 21 | 1 | 44 | 41 | 50 | 0 | 163 | 158 | 0 | 79 | 0 | 220 | 0 | 0 | 0 | 300 | 8 | 8 | 200 | 295 | 282 | 95 | 39 | 97 | 149 | 7 | 90 | 200 | 120 | 315 | 38 | 17 | 79 | 3 | 106 | 54 | 76 | 98 | 94 | 100 | 325 | 94 | 22 | 162 | 114 | 0 | 35 | 25 |  | 717 | 0 | 200 | 0 | 0 | 215 | 0 | 0 | 4 | 0 | 0 | 87 | 23 | 0 | 0 | 0 | 0 | 50 | 7 | 0 | 0 | 50 | 0 | 25 | 0 | 17 | 0 | 11 | 0 | 0 | 155 | 0 | 0 | 0 | 0 | 121 | 0 | 12 | 63 | 128 | 0 | 367 | 88 | 50 | 113 | 0 | 113 | 0 | 6 | 113 | 360 | 222 | 0 | 0 | 4 |  | 8193 | 3321 | 11514 | 3873 | 717 | 1726 | 4066 | 515 | 83 | 332 | 134 | 68 | 0 | 104.66
16:00 | 0 | 0 | 0 | 0 | 203 | 0 | 0 | 352 | 142 |  | 0 | 280 | 275 | 0 | 0 | 30 | 270 | 0 | 0 | 0 | 102 | 32 | 49 | 0 | 0 | 0 | 54 | 55 | 55 | 21 | 25 | 28 | 33 | 33 | 25 | 0 | 73 | 40 | 0 | 120 | 25 | 0 | 0 | 0 | 0 |  | 18 | 0 | 0 | 92 | 5 | 10 | 20 | 2 | 0 | 0 | 0 | 280 | 260 | 207 | 8 | 140 | 23 | 26 | 0 | 35 | 0 | 40 | 43 | 22 | 8 | 25 | 20 | 131 | 104 | 0 | 21 | 1 | 44 | 41 | 50 | 0 | 163 | 157 | 0 | 79 | 0 | 221 | 0 | 0 | 0 | 290 | 16 | 8 | 165 | 300 | 28 | 25 | 39 | 97 | 149 | 2 | 76 | 200 | 127 | 315 | 38 | 17 | 88 | 0 | 106 | 54 | 76 | 98 | 93 | 100 | 325 | 94 | 18 | 162 | 114 | 0 | 35 | 1 |  | 717 | 0 | 200 | 0 | 0 | 215 | 0 | 0 | 4 | 0 | 0 | 88 | 25 | 0 | 0 | 0 | 0 | 50 | 21 | 46 | 0 | 50 | 0 | 25 | 0 | 17 | 0 | 11 | 0 | 0 | 155 | 0 | 0 | 0 | 0 | 120 | 0 | 12 | 0 | 127 | 0 | 374 | 88 | 0 | 113 | 0 | 113 | 0 | 5 | 113 | 360 | 222 | 0 | 0 | 3 |  | 7874 | 3274 | 11148 | 3888 | 717 | 1725 | 3621 | 515 | 113 | 408 | 131 | 30 | 0 | 104.68
17:00 | 0 | 0 | 0 | 0 | 203 | 0 | 0 | 342 | 142 |  | 0 | 280 | 260 | 0 | 0 | 30 | 270 | 0 | 0 | 0 | 102 | 32 | 55 | 0 | 0 | 0 | 54 | 55 | 35 | 21 | 25 | 28 | 33 | 33 | 25 | 0 | 73 | 40 | 0 | 120 | 25 | 0 | 0 | 0 | 0 |  | 20 | 0 | 0 | 80 | 5 | 50 | 20 | 5 | 0 | 0 | 0 | 280 | 260 | 211 | 8 | 139 | 23 | 26 | 0 | 35 | 0 | 40 | 43 | 22 | 8 | 25 | 20 | 125 | 103 | 0 | 21 | 0 | 44 | 41 | 50 | 0 | 163 | 158 | 0 | 79 | 0 | 220 | 0 | 0 | 0 | 300 | 16 | 8 | 0 | 298 | 0 | 0 | 38 | 0 | 149 | 1 | 76 | 200 | 133 | 316 | 50 | 17 | 88 | 0 | 106 | 54 | 79 | 98 | 90 | 100 | 325 | 95 | 4 | 162 | 114 | 0 | 35 | 0 |  | 717 | 0 | 200 | 0 | 0 | 215 | 0 | 0 | 4 | 0 | 0 | 88 | 25 | 0 | 0 | 0 | 0 | 50 | 40 | 46 | 0 | 50 | 0 | 25 | 0 | 17 | 0 | 11 | 0 | 0 | 155 | 0 | 0 | 0 | 0 | 120 | 0 | 12 | 0 | 127 | 0 | 370 | 88 | 0 | 113 | 0 | 113 | 0 | 3 | 113 | 360 | 222 | 0 | 0 | 0 |  | 7559 | 3284 | 10843 | 3881 | 717 | 1734 | 3323 | 515 | 113 | 427 | 125 | 8 | 0 | 104.7
18:00 | 0 | 0 | 0 | 0 | 203 | 0 | 0 | 354 | 142 |  | 0 | 280 | 265 | 0 | 0 | 35 | 270 | 0 | 0 | 0 | 102 | 48 | 65 | 0 | 0 | 0 | 54 | 55 | 55 | 21 | 25 | 28 | 33 | 33 | 25 | 0 | 75 | 40 | 0 | 120 | 25 | 0 | 0 | 0 | 0 |  | 24 | 0 | 7 | 10 | 7 | 50 | 20 | 4 | 0 | 0 | 0 | 280 | 260 | 209 | 8 | 141 | 23 | 26 | 0 | 35 | 0 | 49 | 43 | 21 | 8 | 25 | 20 | 126 | 106 | 0 | 21 | 0 | 44 | 42 | 14 | 0 | 130 | 157 | 0 | 10 | 0 | 220 | 0 | 0 | 0 | 300 | 16 | 8 | 0 | 298 | 0 | 0 | 137 | 0 | 149 | 0 | 90 | 200 | 125 | 316 | 105 | 17 | 88 | 0 | 254 | 54 | 104 | 98 | 97 | 100 | 325 | 94 | 0 | 162 | 114 | 0 | 21 | 0 |  | 717 | 0 | 205 | 0 | 0 | 175 | 0 | 0 | 17 | 0 | 0 | 88 | 21 | 0 | 0 | 0 | 0 | 50 | 40 | 52 | 0 | 43 | 0 | 25 | 14 | 18 | 0 | 11 | 0 | 0 | 155 | 0 | 0 | 0 | 0 | 120 | 0 | 11 | 0 | 127 | 0 | 272 | 88 | 0 | 113 | 0 | 80 | 0 | 0 | 113 | 300 | 223 | 0 | 0 | 0 |  | 7765 | 3078 | 10843 | 3900 | 717 | 1494 | 3584 | 455 | 115 | 452 | 126 | 0 | 0 | 104.72
18:30 | 0 | 0 | 0 | 0 | 0 | 0 | 0 | 0 | 0 |  | 0 | 0 | 0 | 0 | 0 | 0 | 0 | 0 | 0 | 0 | 0 | 0 | 0 | 0 | 0 | 0 | 0 | 0 | 0 | 0 | 0 | 0 | 0 | 0 | 0 | 0 | 0 | 0 | 0 | 0 | 0 | 0 | 0 | 0 | 0 |  | 0 | 0 | 0 | 0 | 0 | 0 | 0 | 0 | 0 | 0 | 0 | 0 | 0 | 0 | 0 | 0 | 0 | 0 | 0 | 0 | 0 | 0 | 0 | 0 | 0 | 0 | 0 | 0 | 0 | 0 | 0 | 0 | 0 | 0 | 0 | 0 | 0 | 0 | 0 | 0 | 0 | 0 | 0 | 0 | 0 | 0 | 0 | 0 | 0 | 0 | 0 | 0 | 0 | 0 | 0 | 0 | 0 | 0 | 0 | 0 | 0 | 0 | 0 | 0 | 0 | 0 | 0 | 0 | 0 | 0 | 0 | 0 | 0 | 0 | 0 | 0 | 0 | 0 |  | 0 | 0 | 0 | 0 | 0 | 0 | 0 | 0 | 0 | 0 | 0 | 0 | 0 | 0 | 0 | 0 | 0 | 0 | 0 | 0 | 0 | 0 | 0 | 0 | 0 | 0 | 0 | 0 | 0 | 0 | 0 | 0 | 0 | 0 | 0 | 0 | 0 | 0 | 0 | 0 | 0 | 0 | 0 | 0 | 0 | 0 | 0 | 0 | 0 | 0 | 0 | 0 | 0 | 0 | 0 |  | 0 | 0 | 0 | 0 | 0 | 0 | 0 | 0 | 0 | 0 | 0 | 0 | 0 | 0
19:00 | 0 | 0 | 0 | 0 | 203 | 0 | 0 | 353 | 140 |  | 0 | 280 | 260 | 0 | 0 | 40 | 270 | 0 | 0 | 0 | 102 | 133 | 58 | 0 | 0 | 0 | 54 | 55 | 55 | 21 | 25 | 20 | 33 | 33 | 48 | 0 | 76 | 40 | 0 | 120 | 25 | 0 | 0 | 0 | 0 |  | 24 | 0 | 85 | 100 | 50 | 50 | 20 | 2 | 0 | 0 | 0 | 280 | 280 | 210 | 8 | 140 | 23 | 30 | 0 | 35 | 0 | 50 | 43 | 21 | 8 | 25 | 21 | 139 | 109 | 0 | 21 | 0 | 44 | 41 | 50 | 0 | 163 | 161 | 0 | 80 | 0 | 220 | 0 | 0 | 0 | 305 | 21 | 11 | 200 | 298 | 306 | 98 | 184 | 98 | 149 | 0 | 90 | 200 | 123 | 316 | 107 | 90 | 88 | 0 | 303 | 54 | 110 | 98 | 97 | 100 | 325 | 94 | 0 | 162 | 114 | 0 | 17 | 0 |  | 716 | 0 | 215 | 0 | 0 | 230 | 0 | 0 | 19 | 0 | 0 | 88 | 34 | 0 | 0 | 0 | 0 | 50 | 40 | 86 | 0 | 43 | 28 | 25 | 19 | 18 | 0 | 11 | 0 | 0 | 155 | 0 | 0 | 0 | 0 | 120 | 0 | 12 | 70 | 131 | 0 | 392 | 88 | 183 | 113 | 0 | 113 | 0 | 0 | 113 | 420 | 223 | 0 | 28 | 0 |  | 9135 | 3783 | 12918 | 3940 | 716 | 1772 | 4920 | 575 | 116 | 740 | 139 | 0 | 0 | 104.78
19:30 | 0 | 0 | 0 | 0 | 203 | 0 | 0 | 357 | 140 |  | 0 | 280 | 270 | 0 | 0 | 40 | 270 | 0 | 0 | 0 | 102 | 133 | 50 | 0 | 0 | 0 | 54 | 55 | 55 | 21 | 25 | 29 | 33 | 33 | 51 | 0 | 77 | 40 | 0 | 120 | 25 | 0 | 0 | 0 | 0 |  | 24 | 0 | 85 | 100 | 51 | 50 | 20 | 4 | 0 | 0 | 0 | 280 | 280 | 210 | 8 | 141 | 23 | 30 | 0 | 35 | 0 | 50 | 43 | 21 | 8 | 25 | 21 | 127 | 110 | 0 | 21 | 0 | 43 | 41 | 50 | 0 | 163 | 162 | 0 | 81 | 0 | 220 | 0 | 0 | 0 | 285 | 16 | 11 | 200 | 298 | 303 | 99 | 185 | 96 | 149 | 0 | 90 | 200 | 128 | 316 | 107 | 90 | 88 | 0 | 303 | 54 | 110 | 98 | 98 | 100 | 325 | 94 | 0 | 162 | 114 | 0 | 17 | 0 |  | 717 | 0 | 215 | 0 | 0 | 230 | 0 | 0 | 27 | 0 | 0 | 88 | 34 | 0 | 0 | 0 | 0 | 50 | 40 | 86 | 0 | 43 | 38 | 25 | 18 | 18 | 0 | 11 | 0 | 0 | 155 | 0 | 0 | 0 | 0 | 120 | 0 | 11 | 100 | 134 | 0 | 392 | 88 | 184 | 113 | 0 | 113 | 0 | 0 | 113 | 560 | 222 | 0 | 35 | 0 |  | 9126 | 3980 | 13106 | 3953 | 717 | 1753 | 4967 | 715 | 117 | 757 | 127 | 0 | 0 | 0
20:00 | 0 | 0 | 0 | 0 | 203 | 0 | 0 | 355 | 140 |  | 0 | 280 | 265 | 0 | 0 | 40 | 270 | 0 | 0 | 0 | 102 | 133 | 52 | 0 | 0 | 0 | 54 | 55 | 55 | 21 | 25 | 29 | 33 | 33 | 51 | 0 | 78 | 40 | 0 | 120 | 25 | 0 | 0 | 0 | 0 |  | 24 | 0 | 85 | 100 | 51 | 50 | 20 | 3 | 0 | 0 | 0 | 280 | 280 | 213 | 8 | 141 | 23 | 30 | 0 | 35 | 0 | 50 | 43 | 21 | 8 | 25 | 21 | 148 | 110 | 2 | 22 | 0 | 43 | 41 | 50 | 0 | 163 | 161 | 0 | 80 | 0 | 220 | 0 | 0 | 0 | 280 | 16 | 11 | 200 | 298 | 307 | 99 | 185 | 98 | 149 | 0 | 90 | 200 | 128 | 316 | 115 | 90 | 88 | 0 | 305 | 54 | 110 | 98 | 98 | 100 | 325 | 94 | 0 | 162 | 114 | 0 | 17 | 0 |  | 716 | 0 | 210 | 0 | 0 | 230 | 0 | 0 | 22 | 0 | 0 | 88 | 34 | 0 | 0 | 0 | 0 | 50 | 40 | 86 | 0 | 43 | 40 | 25 | 18 | 20 | 0 | 11 | 0 | 0 | 154 | 0 | 0 | 0 | 0 | 121 | 0 | 11 | 100 | 134 | 0 | 392 | 88 | 184 | 113 | 0 | 113 | 0 | 0 | 113 | 560 | 222 | 0 | 35 | 0 |  | 9157 | 3973 | 13130 | 3950 | 716 | 1748 | 4982 | 714 | 118 | 754 | 148 | 0 | 0 | 104.76
21:00 | 0 | 0 | 0 | 0 | 203 | 0 | 0 | 349 | 139 |  | 0 | 280 | 315 | 0 | 0 | 40 | 270 | 0 | 0 | 0 | 102 | 138 | 75 | 0 | 0 | 0 | 54 | 55 | 55 | 21 | 25 | 29 | 33 | 33 | 51 | 0 | 78 | 75 | 0 | 120 | 25 | 0 | 0 | 0 | 0 |  | 24 | 0 | 85 | 100 | 57 | 50 | 20 | 9 | 0 | 0 | 0 | 280 | 280 | 210 | 8 | 142 | 23 | 30 | 0 | 35 | 0 | 50 | 43 | 22 | 8 | 25 | 21 | 142 | 109 | 8 | 22 | 0 | 43 | 41 | 50 | 0 | 163 | 162 | 0 | 80 | 0 | 220 | 0 | 0 | 0 | 285 | 24 | 11 | 200 | 298 | 301 | 100 | 196 | 98 | 149 | 0 | 90 | 200 | 135 | 315 | 115 | 90 | 88 | 0 | 305 | 54 | 110 | 98 | 99 | 100 | 325 | 94 | 0 | 162 | 114 | 0 | 17 | 0 |  | 716 | 0 | 205 | 0 | 0 | 230 | 0 | 0 | 0 | 0 | 0 | 0 | 34 | 0 | 0 | 0 | 0 | 50 | 33 | 86 | 0 | 43 | 37 | 25 | 18 | 20 | 0 | 11 | 0 | 0 | 155 | 0 | 0 | 0 | 0 | 123 | 0 | 0 | 100 | 135 | 0 | 391 | 88 | 184 | 113 | 0 | 113 | 0 | 0 | 113 | 0 | 0 | 0 | 0 | 0 |  | 9300 | 3023 | 12323 | 3860 | 716 | 1524 | 5046 | 155 | 153 | 727 | 142 | 0 | 0 | 104.78
22:00 | 0 | 0 | 0 | 0 | 203 | 0 | 0 | 345 | 159 |  | 0 | 280 | 300 | 0 | 0 | 40 | 270 | 0 | 0 | 0 | 102 | 140 | 70 | 0 | 0 | 0 | 54 | 55 | 55 | 21 | 25 | 29 | 33 | 33 | 43 | 0 | 79 | 75 | 0 | 120 | 25 | 0 | 0 | 0 | 0 |  | 24 | 0 | 85 | 100 | 71 | 50 | 20 | 20 | 0 | 0 | 0 | 280 | 280 | 210 | 8 | 140 | 23 | 30 | 0 | 35 | 0 | 50 | 43 | 22 | 8 | 25 | 21 | 140 | 110 | 8 | 22 | 0 | 43 | 41 | 50 | 0 | 163 | 161 | 0 | 80 | 0 | 220 | 0 | 0 | 0 | 305 | 24 | 11 | 200 | 296 | 307 | 100 | 198 | 99 | 149 | 0 | 90 | 200 | 133 | 315 | 115 | 90 | 88 | 0 | 305 | 54 | 110 | 98 | 99 | 100 | 325 | 94 | 0 | 162 | 114 | 0 | 17 | 0 |  | 716 | 0 | 205 | 0 | 0 | 230 | 0 | 0 | 0 | 0 | 0 | 0 | 34 | 0 | 0 | 0 | 0 | 50 | 33 | 86 | 0 | 43 | 37 | 25 | 18 | 20 | 0 | 11 | 0 | 0 | 155 | 0 | 0 | 0 | 0 | 123 | 0 | 0 | 100 | 135 | 0 | 392 | 88 | 184 | 113 | 25 | 113 | 0 | 0 | 113 | 30 | 0 | 0 | 0 | 0 |  | 9337 | 3079 | 12416 | 3854 | 716 | 1576 | 5062 | 185 | 154 | 729 | 140 | 0 | 0 | 104.8
23:00 | 0 | 0 | 0 | 0 | 203 | 0 | 0 | 348 | 162 |  | 0 | 280 | 285 | 0 | 0 | 40 | 270 | 0 | 0 | 0 | 102 | 133 | 65 | 0 | 0 | 0 | 54 | 55 | 55 | 21 | 25 | 29 | 33 | 33 | 51 | 0 | 79 | 75 | 0 | 120 | 25 | 0 | 0 | 0 | 0 |  | 24 | 0 | 85 | 92 | 70 | 50 | 20 | 22 | 0 | 0 | 0 | 280 | 280 | 212 | 8 | 141 | 23 | 30 | 0 | 35 | 0 | 50 | 43 | 22 | 8 | 25 | 21 | 142 | 110 | 8 | 22 | 0 | 43 | 41 | 50 | 0 | 163 | 161 | 0 | 80 | 0 | 220 | 0 | 0 | 0 | 280 | 24 | 11 | 200 | 298 | 308 | 100 | 197 | 98 | 138 | 0 | 90 | 200 | 135 | 316 | 115 | 90 | 88 | 0 | 305 | 54 | 110 | 98 | 99 | 100 | 325 | 94 | 0 | 162 | 114 | 0 | 17 | 0 |  | 717 | 0 | 205 | 0 | 0 | 230 | 0 | 0 | 19 | 0 | 0 | 0 | 34 | 0 | 0 | 0 | 0 | 50 | 24 | 86 | 0 | 43 | 37 | 25 | 19 | 20 | 0 | 11 | 0 | 0 | 155 | 0 | 0 | 0 | 0 | 123 | 0 | 60 | 100 | 135 | 0 | 390 | 88 | 20 | 113 | 67 | 113 | 0 | 0 | 113 | 240 | 0 | 0 | 12 | 0 |  | 9290 | 3249 | 12539 | 3861 | 717 | 1614 | 4923 | 395 | 154 | 733 | 142 | 0 | 0 | 104.82
24:00 | 0 | 0 | 0 | 0 | 203 | 0 | 0 | 327 | 184 |  | 0 | 280 | 250 | 0 | 0 | 40 | 270 | 0 | 0 | 0 | 102 | 133 | 65 | 0 | 0 | 0 | 54 | 55 | 55 | 21 | 25 | 29 | 33 | 33 | 25 | 0 | 79 | 75 | 0 | 120 | 25 | 0 | 0 | 0 | 0 |  | 24 | 0 | 85 | 92 | 19 | 50 | 20 | 23 | 0 | 0 | 0 | 280 | 280 | 215 | 8 | 139 | 23 | 30 | 0 | 35 | 0 | 50 | 43 | 16 | 8 | 25 | 21 | 138 | 123 | 8 | 22 | 0 | 43 | 41 | 50 | 0 | 163 | 161 | 0 | 81 | 0 | 220 | 0 | 0 | 0 | 285 | 24 | 11 | 200 | 296 | 245 | 70 | 114 | 98 | 144 | 0 | 90 | 200 | 132 | 316 | 78 | 52 | 88 | 0 | 305 | 54 | 110 | 98 | 99 | 100 | 325 | 94 | 0 | 162 | 114 | 0 | 17 | 0 |  | 716 | 0 | 205 | 0 | 0 | 230 | 0 | 0 | 19 | 0 | 0 | 0 | 34 | 24 | 0 | 0 | 0 | 50 | 24 | 85 | 0 | 43 | 37 | 25 | 19 | 20 | 0 | 11 | 0 | 0 | 154 | 0 | 0 | 0 | 0 | 123 | 0 | 80 | 100 | 134 | 0 | 390 | 88 | 0 | 113 | 67 | 113 | 0 | 0 | 113 | 380 | 0 | 0 | 64 | 0 |  | 8940 | 3461 | 12401 | 3847 | 716 | 1663 | 4617 | 534 | 154 | 732 | 138 | 0 | 0 | 104.84
KWH | 0 | 0 | 0 | 0 | 4827200 | 0 | 0 | 8632320 | 4240000 |  | 0 | 6841750 | 6418589 | 0 | 0 | 965955 | 6620448 | 0 | 0 | 0 | 2175408 | 1397280 | 920685 | 0 | 0 | 0 | 1281240 | 1251373 | 1291064 | 484884 | 600000 | 658260 | 821400 | 707400 | 663360 | 0 | 1762353 | 1164000 | 0 | 3000000 | 421419 | 0 | 0 | 0 | 0 |  | 496320 | 0 | 598445 | 1672560 | 396480 | 511200 | 450288 | 405120 | 0 | 0 | 0 | 7194000 | 7015000 | 5039000 | 217454 | 3355400 | 521568 | 466560 | 0 | 821124 | 0 | 655416 | 1039142 | 478476 | 219960 | 612600 | 527270 | 2998080 | 2763680 | 79680 | 487944 | 12500 | 1030000 | 981240 | 1155000 | 0 | 3733527 | 3722000 | 0 | 1809600 | 0 | 5135940 | 0 | 0 | 0 | 7233500 | 446160 | 174816 | 2399616 | 6375598 | 2707976 | 1096347 | 2188800 | 1236980 | 3411360 | 124065 | 2142720 | 4475520 | 3181527 | 7574000 | 1566000 | 843600 | 2118509 | 33959 | 3864000 | 1145438 | 2325080 | 2250360 | 2321760 | 2287680 | 7805300 | 2211840 | 287160 | 3915360 | 2742436 | 0 | 761760 | 219201 |  | 17338181 | 0 | 5271840 | 0 | 0 | 4463040 | 0 | 0 | 149280 | 0 | 0 | 1821710 | 691586 | 12768 | 0 | 0 | 0 | 691520 | 343100 | 868352 | 109200 | 440313 | 218700 | 548160 | 159860 | 417600 | 0 | 248472 | 0 | 0 | 3832900 | 0 | 0 | 0 | 0 | 3165445 | 0 | 330798 | 905280 | 3686345 | 0 | 9180764 | 1960320 | 1013631 | 2550048 | 134208 | 2421926 | 0 | 37842 | 2574240 | 10637300 | 4417882 | 0 | 164400 | 36540 |  | 195217390 | 80843551 | 276060941 | 96080366 | 17338181 | 41962265 | 89989236 | 14470200 | 2926353 | 9544993 | 2998080 | 751267 | 0
Fuel Cost | 0 | 0 | 0 | 0 | 5358192 | 0 | 0 | 8718643.2 | 4367200 |  | 0 | 7457507.5 | 7124633.79 | 0 | 0 | 8171979.3 | 6885265.92 | 0 | 0 | 0 | 19839720.96 | 13749235.2 | 8488715.7 | 0 | 0 | 0 | 9353052 | 9673113.29 | 12729891.04 | 363663 | 450000 | 0 | 0 | 0 | 6414691.2 | 0 | 475835.31 | 314280 | 0 | 5430000 | 3914982.51 | 0 | 0 | 0 | 0 |  | 0 | 0 | 5804916.5 | 15972948 | 3449376 | 4048704 | 567362.88 | 1203206.4 | 0 | 0 | 0 | 5323560 | 7015000 | 4635880 | 280515.66 | 3858710 | 589371.84 | 653184 | 0 | 1404122.04 | 0 | 6619701.6 | 9923806.1 | 607664.52 | 164970 | 1072050 | 395452.5 | 22485600 | 2929500.8 | 723494.4 | 619688.88 | 199250 | 1689200 | 1569984 | 2055900 | 0 | 4256220.78 | 3870880 | 0 | 3456336 | 0 | 8885176.2 | 0 | 0 | 0 | 7305835 | 334620 | 132860.16 | 40817468.16 | 48199520.88 | 45981432.48 | 18330921.84 | 11381760 | 20682305.6 | 33567782.4 | 1450319.85 | 17463168 | 48559392 | 22429765.35 | 7043820 | 14281920 | 7972020 | 18452213.39 | 0 | 29211840 | 9976764.98 | 20437453.2 | 22458592.8 | 19897483.2 | 15235948.8 | 0 | 0 | 0 | 0 | 0 | 0 | 0 | 0 |  | 99867922.56 | 0 | 5535432 | 0 | 0 | 61857734.4 | 0 | 0 | 1565947.2 | 0 | 0 | 2058532.3 | 1071958.3 | 124615.68 | 0 | 0 | 0 | 6804556.8 | 3485896 | 7684915.2 | 840840 | 5953031.76 | 2119203 | 5311670.4 | 1550642 | 801792 | 0 | 188093.304 | 0 | 0 | 20774318 | 0 | 0 | 0 | 0 | 4178387.4 | 0 | 496197 | 15398812.8 | 4313023.65 | 0 | 9088956.36 | 20465740.8 | 17241863.31 | 24199955.52 | 1266923.52 | 18794145.76 | 0 | 418154.1 | 19023633.6 | 46697747 | 0 | 0 | 0 | 0 |  | 747217543.11 | 409180641.724 | 1156398184.834 | 94784984.554 | 99867922.56 | 43898931.04 | 713788094.52 | 67472065 | 790115.31 | 111242747.9 | 22485600 | 2067723.95 | 0
Yesterday Day Peak | 0 | 0 | 0 | 0 | 203 | 0 | 0 | 349 | 187 |  | 0 | 280 | 280 | 0 | 0 | 40 | 270 | 0 | 0 | 0 | 102 | 16 | 49 | 0 | 0 | 0 | 54 | 55 | 55 | 21 | 25 | 28 | 33 | 33 | 34 | 0 | 46 | 0 | 0 | 120 | 25 | 0 | 0 | 0 | 0 |  | 18 | 0 | 0 | 80 | 5 | 0 | 20 | 7 | 0 | 0 | 0 | 280 | 260 | 208 | 8 | 141 | 23 | 20 | 0 | 35 | 0 | 41 | 43 | 19 | 8 | 25 | 19 | 122 | 106 | 0 | 21 | 1 | 43 | 42 | 47 | 0 | 163 | 158 | 0 | 74 | 0 | 221 | 0 | 0 | 0 | 300 | 24 | 5 | 200 | 263 | 30 | 96 | 39 | 93 | 137 | 18 | 90 | 200 | 128 | 316 | 38 | 17 | 88 | 5 | 107 | 54 | 75 | 98 | 97 | 90 | 325 | 94 | 40 | 162 | 114 | 0 | 35 | 36 |  | 718 | 0 | 210 | 0 | 0 | 205 | 0 | 0 | 4 | 0 | 0 | 87 | 19 | 0 | 0 | 0 | 0 | 0 | 5 | 0 | 0 | 0 | 0 | 25 | 0 | 18 | 0 | 11 | 0 | 0 | 155 | 0 | 0 | 0 | 0 | 122 | 0 | 11 | 25 | 150 | 0 | 390 | 88 | 20 | 113 | 0 | 113 | 0 | 5 | 113 | 390 | 223 | 0 | 0 | 4 |  | 11201 | DayPeak
Yesterday Evening Peak | 0 | 0 | 0 | 0 | 203 | 0 | 0 | 355 | 140 | 0 | 0 | 280 | 265 | 0 | 0 | 40 | 270 | 0 | 0 | 0 | 102 | 133 | 52 | 0 | 0 | 0 | 54 | 55 | 55 | 21 | 25 | 29 | 33 | 33 | 51 | 0 | 78 | 40 | 0 | 120 | 25 | 0 | 0 | 0 | 0 | 0 | 24 | 0 | 85 | 100 | 51 | 50 | 20 | 3 | 0 | 0 | 0 | 280 | 280 | 213 | 8 | 141 | 23 | 30 | 0 | 35 | 0 | 50 | 43 | 21 | 8 | 25 | 21 | 148 | 110 | 2 | 22 | 0 | 43 | 41 | 50 | 0 | 163 | 161 | 0 | 80 | 0 | 220 | 0 | 0 | 0 | 280 | 16 | 11 | 200 | 298 | 307 | 99 | 185 | 98 | 149 | 0 | 90 | 200 | 128 | 316 | 115 | 90 | 88 | 0 | 305 | 54 | 110 | 98 | 98 | 100 | 325 | 94 | 0 | 162 | 114 | 0 | 17 | 0 |  | 716 | 0 | 210 | 0 | 0 | 230 | 0 | 0 | 22 | 0 | 0 | 88 | 34 | 0 | 0 | 0 | 0 | 50 | 40 | 86 | 0 | 43 | 40 | 25 | 18 | 20 | 0 | 11 | 0 | 0 | 154 | 0 | 0 | 0 | 0 | 121 | 0 | 11 | 100 | 134 | 0 | 392 | 88 | 184 | 113 | 0 | 113 | 0 | 0 | 113 | 560 | 222 | 0 | 35 | 0 |  | 13130 | EvPeak
Forecast for Evening | 0 | 0 | 0 | 0 | 203 | 0 | 0 | 350 | 200 | 0 | 0 | 280 | 305 | 0 | 0 | 40 | 270 | 0 | 0 | 0 | 102 | 133 | 85 | 0 | 0 | 0 | 54 | 55 | 55 | 22 | 25 | 30 | 33 | 33 | 51 | 0 | 78 | 75 | 0 | 120 | 25 | 0 | 0 | 0 | 0 | 0 | 22 |  | 85 | 100 | 51 | 50 | 20 | 20 | 0 | 0 | 0 | 300 | 300 | 210 | 8 | 141 | 23 | 30 | 0 | 35 | 0 | 50 | 43 | 22 | 11 | 25 | 21 | 163 | 120 | 8 | 22 | 0 | 43 | 41 | 51 | 0 | 163 | 160 | 0 | 84 | 0 | 225 | 18 | 0 | 10 | 341 | 24 | 11 | 200 | 300 | 300 | 100 | 185 | 100 | 149 | 0 | 90 | 200 | 130 | 315 | 115 | 90 | 88 | 0 | 300 | 54 | 110 | 98 | 98 | 100 | 325 | 94 | 0 | 162 | 116 | 0 | 17 |  |  | 731 | 0 | 260 | 0 | 0 | 230 | 0 | 0 | 22 | 40 | 0 | 88 | 33 | 110 | 0 | 0 | 0 | 50 | 40 | 85 | 0 | 43 | 40 | 25 | 20 | 22 | 0 | 11 | 0 | 0 | 155 | 15 | 10 | 0 | 0 | 170 | 0 | 60 | 100 | 180 | 0 | 410 | 88 | 184 | 113 | 100 | 113 | 0 | 0 | 113 | 622 | 220 |  | 150
Forecast for Day | 0 | 0 | 0 | 0 | 203 | 0 | 0 | 350 | 200 | 0 | 0 | 280 | 305 | 0 | 0 | 40 | 270 | 0 | 0 | 0 | 64 | 100 | 70 | 0 | 0 | 0 | 54 | 55 | 55 | 22 | 25 | 30 | 33 | 33 | 51 | 0 | 75 | 75 | 0 | 120 | 25 | 0 | 0 | 0 | 0 | 0 | 22 |  | 85 | 100 | 50 | 50 | 20 | 5 | 0 | 0 | 0 | 300 | 300 | 210 | 8 | 140 | 23 | 30 | 0 | 35 | 0 | 0 | 43 | 22 | 11 | 25 | 20 | 138 | 110 | 8 | 22 | 1.6 | 43 | 41 | 51 | 0 | 163 | 160 | 0 | 80 | 0 | 225 | 18 | 0 | 10 | 341 | 24 | 11 | 100 | 300 | 100 | 100 | 175 | 50 | 116 | 20 | 90 | 200 | 130 | 315 | 115 | 90 | 88 | 5 | 300 | 54 | 110 | 98 | 98 | 80 | 325 | 94 | 50 | 162 | 116 | 0 | 17 | 30 |  | 731 | 0 | 260 | 0 | 0 | 120 | 0 | 0 | 0 | 0 | 0 | 88 | 33 | 110 | 0 | 0 | 0 | 50 | 40 | 85 | 0 | 43 | 30 | 25 | 0 | 22 | 0 | 11 | 0 | 0 | 150 | 0 | 0 | 0 | 0 | 160 | 0 | 50 | 50 | 160 | 0 | 410 | 88 | 100 | 113 | 100 | 113 | 0 | 8 | 113 | 622 | 220 |  | 150 | 6
Generation at 08:00(Today) | 0 | 0 | 0 | 0 | 203 | 0 | 0 | 331 | 222 | 0 | 0 | 280 | 275 | 0 | 0 | 40 | 270 | 0 | 0 | 0 | 24 | 32 | 0 | 0 | 0 | 0 | 35 | 17 | 17 | 13 | 25 | 29 | 33 |  | 0 | 0 | 75 | 75 | 0 | 120 | 0 | 0 | 0 | 0 | 0 | 0 | 25 | 0 | 0 | 20 | 5 | 19 | 20 | 6 | 0 | 0 | 0 | 280 | 280 | 211 | 8 | 139 | 23 | 30 | 0 | 35 | 0 | 0 | 43 | 0 | 8 | 25 | 18 | 110 | 145 | 8 | 22 | 0 | 43 | 41 | 50 | 0 | 130 | 161 | 0 | 78 | 0 | 220 | 0 | 0 | 0 | 300 | 24 | 11 | 0 | 145 | 0 | 0 | 38 | 0 | 113 | 11 | 90 | 167 | 129 | 316 | 39 | 52 | 71 | 2 | 107 | 17 | 110 | 98 | 98 | 40 | 325 | 55 | 14 | 72 | 114 | 0 | 17 | 9 | 0 | 717 | 0 | 220 | 0 | 0 | 120 | 0 | 0 | 4 | 0 | 0 | 65 | 24 | 0 | 0 | 0 | 0 | 0 | 0 | 0 | 0 | 0 | 0 | 25 | 0 | 20 | 0 | 8 | 0 | 0 | 154 | 0 | 0 | 0 | 0 | 133 | 0 | 83 | 0 | 166 | 0 | 414 | 35 | 0 | 79 | 0 | 34 | 0 | 1 | 100 | 470 | 105 | 0 | 0 | 3 | 0
199
| Minimum Generation |  | 9638 | 7:00
| Highest Generation |  | 13130 | 20:00
| Day Peak Generation |  | 11201 | 12:00
| Evening Peak Generation |  | 13130 | 20:00
| HVDC Max Flow |  | 720 | 7:00
| HVDC EvPeak Flow |  | 716 | 20:00
| Load factor L.F |  | 87.61%

## P1
POWER GRID COMPANY OF BANGLADESH LTD.
|  |  | NATIONAL LOAD DESPATCH CENTER |  |  |  |  | QF-LDC-08
|  |  | DAILY REPORT |  |  |  |  | Page -1
[6 empty] | Reporting Date : | 2021-09-09
Till now the maximum generation is : - |  |  | 13792 | 20:00 | Hrs on | 2021-04-27
The Summary of Yesterday's |  | 2021-09-08 | Generation & Demand |  | Today's Actual Min Gen. & Probable Gen. & Demand
Day Peak Generation : |  | 11201 | MW Hour : | 12:00 | Min. Gen. at | 7:00 | 9736 | MW
Evening Peak Generation : |  | 13130 | MW Hour : | 20:00 | Available Max Generation : |  | 14180 | MW
E.P. Demand (at gen end) : |  | 13130 | MW Hour : | 20:00 | Max Demand (Evening) : |  | 13500 | MW
Maximum Generation : |  | 13130 | MW Hour : | 20:00 | Reserve(Generation end) |  | 680 | MW
Total Gen. (MKWH) : |  | 276.0609 | System Load Factor : | 87.61% | Load Shed : |  | 0 | MW
EXPORT / IMPORT THROUGH EAST-WEST INTERCONNECTOR
Export from East grid to West grid :- Maximum |  |  | -518 | MW at | 22:00 | Energy |  | MKWHR.
Import from West grid to East grid :- Maximum |  |  | - | MW at | - | Energy | - | MKWHR.
| Water Level of Kaptai Lake at 6:00 A M on |  | 2021-09-09
Actual : | 104.9 | Ft.(MSL) , | Rule curve : | 100.84 | Ft.( MSL )
Gas Consumed : | Total = | 1066.19 | MMCFD. | Oil Consumed (PDB) :
[6 empty] | HSD : |  | Liter
[6 empty] | FO : |  | Liter
Cost of the Consumed Fuel (PDB+Pvt) : |  | Gas : | 138683915.594
: |  | Coal : | 67472065 | Oil : | 825030842.42 | Total : | 1031186823.014
Load Shedding & Other Information
Area | Yesterday |  |  |  | Today
|  |  | Estimated Demand (S/S end) |  | Estimated Shedding (S/S end) |  | Rates of Shedding
| MW |  | MW |  |  | MW | (On Estimated Demand)
Dhaka | 0 | 0:00 | 4808.5823 |  |  | 0 | 0%
Chittagong Area | 0 | 0:00 | 1641.4238 |  |  | 0 | 0%
Khulna Area | 0 | 0:00 | 1471.7731 |  |  | 0 | 0%
Rajshahi Area | 0 | 0:00 | 1330.2659 |  |  | 0 | 0%
Cumilla Area | 0 | 0:00 | 1201.9244 |  |  | 0 | 0%
Mymensingh Area | 0 | 0:00 | 969.9262 |  |  | 0 | 0%
Sylhet Area | 0 | 0:00 | 534.3055 |  |  | 0 | 0%
Barisal Area | 0 | 0:00 | 249.5174 |  |  | 0 | 0%
Rangpur Area | 0 | 0:00 | 748.0936 |  |  | 0 | 0%
Total | 0 |  | 12955.8123 |  |  | 0
Information of the Generating Units under shut down.
| Planned Shut- Down |  |  | Forced Shut- Down
1) Barapukuria ST: Unit-1,2
2) Ghorasal-3,4
3) Ashuganj-3,4,5
4) Baghabari-71 MW & 100 MW
5) Bhola 225 MW GT-2
6) Shahjinazar 8 & 9
Additional Information of Machines, lines, Interruption / Forced Load shed etc.
a) Aminbazar-Manikganj P/S132 kV Ckt-2 was under shut down from 10:31 to 15:55 for C/M.
b) Sherpur 132/33 kV T-2 transformer was under shut down from 08:25 to 17:39 for C/M.
c) Sherpur-UMPL 132 kV Ckt-2 was under shut down from 10:02 to 11:44 for C/M.
d) BSRM-Cumilla(N) 132 kV Ckt-2 tripped at 11:06 showing dist.Z2,BY-phase at BSRM end & dist.Z1,BC
phase at Cumilla(N) end and was switched on at 11:31.
e) Ghorasal-Ashuganj 132 kV Ckt-1 was under shut down from 11:31 to 13:09 for protection test.
f) Sherpur-UMPL 132 kV Ckt-2 was under shut down from 11:50 to 12:46 for C/M.
g) BSRM-Mirsharai 230 kV Ckt-2 was under shut down at 10:50 for C/M.
h) Cumilla(N)-Tripura 132 kV Ckt-1 was under shut down from 12:40 to 19:58 for maintenance.
i) Natore 132/33 kV T-4 transformer was under shut down from 11:12 to 16:51 for 33 kV DS breaking.
j) Mirshorai-Powergen 230 kV Ckt-2 was under shut down from 12:50 for D/W.
k) Rajshahi(O)-Natore 132 kV Ckt-2 was under shut down from 11:35 to 12:52 for C/M.
l) Rajshahi(O)-NPSL 132 kV Ckt was under shut down from 09:28 to 11:27 for C/M.
m) Ghorasal-Ashuganj 132 kV Ckt-2 was under shut down from 13:40 to 15:22 for protection test.
n) Sylhet 132/33 kV T-1 tripped at 16:20 showing PRD and was switched on at 17:33. |  |  |  |  | About 50 MW power interruption occurred under Sylhet S/S area
from 16:20 to 17:33.
o) Faridpur-Rajbari 132 kV Ckt-1 & 2 tripped at 20:46 from Faridpur end showing dist.Z1,3-phase & O/C |  |  |  |  | About 760 MW power interruption occurred under Faridpur,Madaripur,
relay at Rajbari end and were switched on at 21:12. |  |  |  |  | Gopalganj & Barishal zone areas from 20:46 to 21:12.
p) Bhola-225 MW CCPP GT-1 synchronized at 00:19(9/9/210.
q) Bhola Notun Biddut-150 MW GT-1 & ST were synchronized at 00:42 & 03:19(9/9/21) respectively.
r) Magura 132/33 kV T-2 transformer tripped at 03:44(9/9/21) showing differential relay and was switched |  |  |  |  | About 5 MW power interruption occurred under Magura S/S area
on at 07:32(9/9/21). |  |  |  |  | from 03:44 to 07:32(9/9/21).
s) Bakulia-Sikalbaha 132 kV Ckt-1 is under shut down since 06:12(9/9/21) for C/M.
t) Rangpur confi.-mithapukur 132 kV Ckt-2 is under shut down since 07:28(9/9/21) for SF6 gas filling.

## P2
EVENING PEAK GENERATION AND DAY LONG ENERGY DATA OF POWER STATIONS
| Date : | 2021-09-08 | [5 empty] | Page -2
Sl. |  |  |  |  | Present | Peak | Energy
No. | Name of the Power Stations |  | Producer | Installed Capacity | Capacity | Hour | Generated | Remarks
Generation
|  |  |  | Unit No. X Capacity | MW | MW | KWH
1 | Ghorasal Repowered CCPP:Unit-3 (GT |  | PDB | 1*260 | 260 | 0 | 0 | Under maint.
2 | Ghorasal Repowered CCPP Unit-4 |  | PDB | 1*210 | 180 | 0 | 0 | Under maint.
| Ghorasal TPP Unit-5 |  | PDB | 1*210 | 190 | 0 | 0 | Gas shortage
3 | Ghorasal 365 MW CCPP Unit-7 |  | PDB | 1*243+1*122 | 365 | 203 | 4827200 | ST Under maint
| Ghorashal 78.5 MW PP(MAX) |  | QRPP | 2*40 | 0 | 0 | 0 | Contract Expired
4 | Ghorashal 108MW PP (Regent) |  | IPP | 34*3.35 | 108 | 0 | 0 | Gas shortage
5 | Haripur GTPP |  | SBU, PDB | 2*32 | 20 | 0 | 0 | Under maint.
6 | Haripur 412 MW CCPP |  | EGCB | 1*273+1*139 | 412 | 355 | 8632320 | Gas shortage
7 | Haripur 360MW CCPP(HPL) |  | IPP | 1*235+1*125 | 360 | 140 | 4240000 | Gas shortage
8 | Meghnaghat 450 MW CCPP(MPL) |  | IPP | 2*150+1*150 | 450 | 280 | 6841750 | Gas shortage
9 | Meghnaghat 100 MW(IEL) |  | QRPP | 12*8.9 | 0 | 0 | 0 | Contract Expired
10 | Meghnaghat CCPP(Summit) |  | IPP | 2*110+1*110 | 305 | 265 | 6418589 | FGMO
11 | Madanganj 102 PP(Summit) |  | QRPP | 6*17 | 0 | 0 | 0 | Contract Expired
12 | Madanganj-55 MW PP(Summit) |  | (IPP) | 3*17.08+1*11.3 | 55 | 40 | 965955 | Engine problem
13 | Keraniganj 100 MW PP (Powerpac) |  | QRPP | 8*13.45 | 100 | 52 | 920685 | Fuel shortage
14 | Narshingdi 22 MW PP (Doreen) |  | SIPP, REB | 8*2.90 | 22 | 21 | 484884
15 | 210 MW Siddhirgonj TPP |  | PDB | 1*210 | 115 | 0 | 0 | Under maint.
16 | Siddhirgonj 2*120 MW GTPP |  | EGCB | 2*105 | 210 | 0 | 0 | Gas shortage
17 | Siddhirganj 100 PP(Dutch Bangla) |  | QRPP | 12*8.9 | 0 | 0 | 0 | Contract Expired
18 | Siddhirganj 335 MW CCPP |  | EGCB | 1*217+118 | 335 | 270 | 6620448 | Gas shortage
19 | Gagnagar 102 MW PP (Digital Power) |  | IPP | 12*8.924 | 102 | 102 | 2175408
20 | Katpotti 52 MW PP (Sinha) |  | IPP | 7*7.9 | 51 | 0 | 0 | Fuel shortage
21 | Kamalaghat 54 MW PP(Banco Energy) |  | IPP | 3*18 | 54 | 54 | 1281240
22 | Kodda 150MW PP |  | BPDB-RPCL | 9*17.06 | 149 | 133 | 1397280 | Engine problem
23 | Manikganj 55 MW PP (Northern) |  | IPP | 3*19.3 | 55 | 55 | 1251373
24 | Nababganj 55 MW PP (Southern power ) |  | IPP | 3*19.3 | 55 | 55 | 1291064
25 | Bosila 108MW PP(CLC) |  | IPP | 12*8.775+1*3.5 | 108 | 0 | 0 | Fuel shortage
26 | Summit Power,(Madhabdi+Ashulia) |  | SIPP,REB | 3*3.67+4*8.73 | 80 | 54 | 1258260 | Engine problem
27 | Maona 33 MW PP(Summit) |  | SIPP,REB | 4*8.73 | 33 | 33 | 821400
28 | Rupganj 33 MW PP(Summit) |  | SIPP,REB | 4*8.73 | 33 | 33 | 707400
29 | Gazipur 52 MW PP |  | IPP | 6*8.9 | 52 | 51 | 663360 | Fuel shortage
30 | Tongi 80 MW GTPP |  | PDB | 1* 105 | 105 | 0 | 0 | Under maint.
31 | Kodda 300 MW PP Unit-2 (Summit) |  | IPP | 18*17.076 | 300 | 298 | 6375598
32 | Keranigonj 300 MW PP (APR) |  | IPP | 256*1.4 | 300 | 307 | 2707976
33 | Bramhangoan 100 MW PP (Aggreko) |  | IPP | 100 | 100 | 99 | 1096347
34 | Aurahati 100MW PP (Aggreko) |  | IPP | 0.85*23+0.95*91 | 100 | 98 | 1236980
35 | Kodda 149 MW PP Unit-1 (Summit) |  | IPP | 149 | 149 | 149 | 3411360
36 | Gazipur 100 MW PP |  | RPCL | 100 MW | 105 | 90 | 843600 | Fuel shortage
37 | Meghnaghat 104 MW PP (OPCL) |  | IPP | 18.5*6 | 104 | 94 | 2211840 | Engine problem
38 | Manikgonj 162MW PP(MPGL) |  | IPP | 9*18 | 162 | 162 | 3915360
39 | Spectra Solar Plant Ltd. |  | IPP | 35 | 35 | 0 | 219201
| Dhaka area Total |  |  |  | 5719 | 3493 | 72816878
40 | Chattogram TPP-1 |  | PDB | 1*210 | 180 | 0 | 0 | Gas shortage
| Chattogram TPP-2 |  | PDB | 1*210 | 180 | 120 | 3000000 | Gas shortage
41 | Raozan 25 MW PP |  | IPP | 3*8.9 | 25 | 25 | 421419
42 | Teknaf 20MW PP (Solartech) |  | Teknaf Solartech Energy Ltd. | 20 | 20 | 0 | 124065
43 | Patenga 50MW PP (Baraka) |  | IPP | 8*6.98 | 50 | 50 | 511200
44 | Kaptai Hydro: Unit-1,2,3,4, 5 |  | PDB | 2*40+3*50 | 230 | 118 | 2926353 | Low water level
45 | Sikalbaha 225MW |  | PDB | 1*150+1*175 | 225 | 0 | 0 | Under maint.
46 | Sikalbaha Peaking GT |  | PDB | 1*150 | 150 | 0 | 0 | Under maint.
47 | Sikalbaha 105 MW PP (Baraka Sikalbaha) |  | IPP | 105 MW | 105 | 88 | 2118509 | Engine problem
48 | Hathazari 100 MW peaking PP |  | PDB | 11*8.9 | 98 | 0 | 0 | Under S/D
49 | Dohazari -Kalaish 100 MW Peaking |  | PDB | 6*17 | 102 | 85 | 598445 | Engine problem
50 | Juldah 100 MW Unit-1 (Acorn) |  | QRPP | 8*13.45 | 100 | 100 | 1672560
51 | Juldah 100 MW PP Unit-3 (Acorn) |  | IPP | 0 | 100 | 90 | 2142720
52 | Barabkunda 22 MW PP (Regent) |  | SIPP, PDB | 8*2.90 | 22 | 20 | 450288
* | Malancha, Ctg. EPZ (United) |  |  | 5*8.73+3*9.34 | 0 | 3 | 405120
53 | Chattogram 108 MW PP (ECPV) |  | IPP | 16*7 | 108 | 51 | 396480 | Fuel shortage
54 | Kaptai 7 MW Solar PP |  | PDB | 7.4 MW | 7 | 0 | 33959
55 | Anwara 300 MW PP (United) |  | IPP | 300 MW | 300 | 305 | 3864000
56 | Jodiac Power |  | IPP | 3*18.55+1*3.6 | 54 | 54 | 1145438
57 | Karnaphuli Power Ltd. |  | IPP | 110 | 110 | 110 | 2325080
58 | Juldah unit-2 (Acorn) |  | IPP | 8*13.6 | 100 | 100 | 2287680
59 | Anlima Energy Ltd. |  | IPP | 6*21.2 | 116 | 114 | 2742436
| Chattogram area Total |  |  |  | 2382 | 1433 | 27165752
60 | Ashuganj TPP Unit- 3 |  | APSCL | 1*150 | 135 | 0 | 0 | Gas shortage
| Ashuganj TPP Unit- 4 |  | APSCL | 1*150 | 129 | 0 | 0 | Gas shortage
| Ashuganj TPP Unit- 5 |  | APSCL | 1*150 | 134 | 0 | 0 | Gas shortage
61 | Ashuganj 225 MW CCPP |  | APSCL | 1*142+1*75 | 221 | 213 | 5039000 | Gas shortage
62 | Ashuganj 450 MW CCPP(North) |  | APSCL | 1*360 | 360 | 280 | 7194000 | Gas shortage
63 | Ashuganj 450 MW CCPP(South) |  | APSCL | 1*360 | 360 | 280 | 7015000 | Gas shortage
64 | Ashuganj 50 MW PP |  | APSCL | 14*3.968 | 45 | 23 | 521568 | Engine problem
65 | Ashuganj 55 MW PP (Precision) |  | RPP | 15*4 | 55 | 30 | 466560 | Gas shortage
66 | Ashuganj 195MW PP (APSCL-United) |  | IPP | 20*9.73+1*16 | 195 | 8 | 217454 | Gas shortage
67 | Ashuganj 51 MW PP (Midland) |  | IPP | 6*9.34 | 51 | 35 | 821124 | Engine problem
68 | Ashuganj 150MW PP (Midland) |  | IPP | 23*7.015 | 150 | 128 | 3181527 | Engine problem
69 | Titas 50 MW Peaking PP |  | PDB | 6*8.92 | 52 | 50 | 655416
70 | Chandpur 150 MW CCPP |  | PDB | 1*106+1*57 | 163 | 141 | 3355400 | Engine problem
71 | Chandpur 200MW (Desh energy) |  | IPP | 0 | 200 | 200 | 4475520
72 | Feni 22MW PP (Doreen) |  | SIPP, PDB | 8*2.90 | 22 | 21 | 478476
73 | Feni 11 MW PP (Doreen) |  | SIPP, REB | 4*2.90 | 11 | 8 | 219960
** | Impoprt (Tripura) |  | Imported power | 0 | 160 | 148 | 2998080
74 | Jangalia 33MW PP (Summit) |  | SIPP, PDB | 4*8.73 | 33 | 25 | 612600 | Engine problem
75 | Jangalia 52 MW PP (Lakdanavi) |  | IPP | 6*8.92 | 52 | 43 | 1039142 | Engine problem
76 | Cumilla 25 MW PP (Summit) |  | SIPP, PDB | 3*3.67+2*6.97 | 25 | 21 | 527270
77 | Daudkandi 200 MW PP (B.Trac) |  | IPP | 154*1.4 | 200 | 200 | 2399616
78 | Feni Lanka Power |  | IPP | 7*18.415+1*9.78 | 114 | 98 | 2250360 | Engine problem
79 | Chowmuhani 113 MW |  | IPP | 12*9.78+2*3.1 | 113 | 98 | 2321760 | Engine problem
80 | Bhairob 54.5 MW |  | IPP | 3*18.2 | 54 | 17 | 761760 | 33 kV feeder fault.
| Cumilla Area Total |  |  |  | 3034 | 2067 | 46551593
81 | RPCL 210MW CCPP |  | IPP | 4*35+1*70 | 202 | 110 | 2763680 | Gas shortage
82 | Tangail 22 MW PP (Doreen) |  | SIPP, PDB | 8*2.90 | 22 | 22 | 487944
83 | Jamalpur 95 MW PP(Powerpac) |  | IPP | 12*8.924 | 95 | 2 | 79680 | Engine problem
84 | Sarishabari 3 MW Solar Plant |  | IPP | 1*3 | 3 | 0 | 12500
85 | Mymensingh 200 MW PP (United) |  | IPP | 200 | 200 | 185 | 2188800 | Engine problem
86 | Jamalpur 115 MW PP (United) |  | IPP | 115 MW | 115 | 115 | 1566000
87 | Sutiakhali 50 MW Solar PP |  | IPP | 50 | 50 | 0 | 287160
88 | Tangail Palli Power Gen 22 MW |  | IPP | 4*6.7 | 22 | 24 | 496320
| Mymensingh Area Total |  |  |  | 709 | 458 | 7882084
89 | Fenchugonj CCPP Phase-1 |  | PDB | 2*32+1*33 | 70 | 43 | 1030000 | Machine problem
90 | Fenchugonj CCPP Phase-2 |  | PDB | 2*35+1*35 | 90 | 41 | 981240 | Machine problem
91 | Kushiara 163 MW CCPP (KP) |  | IPP | 1*109+1*54 | 163 | 163 | 3733527
92 | Shajibazar 330 MW CCPP |  | PDB | 3*110 | 330 | 161 | 3722000 | GT-2 under maint.
93 | Fenchugonj 51 MW PP (Barakatullah) |  | RPP | 19*2.90 | 51 | 50 | 1155000
| Fenchuganj 44MW (Energyprima) |  | RPP | 12*3.3+5*2 | 0 | 0 | 0 | Contract Expired
94 | Hobiganj 11MW PP Cofidence-E |  | SIPP, REB | 4*2.90 | 11 | 11 | 174816
95 | Shahjibazar GTPP Unit- 8 & 9 |  | PDB | 2*35 | 66 | 0 | 0 | Gas shortage
96 | Shahjibazar 86MW PP (Shahjibazar) |  | RPP | 32*2.90 | 86 | 80 | 1809600
97 | Shahjibazar 100 MW GTPP |  | PDB | 1*100 | 100 | 0 | 0 | Under Shut down
98 | Sylhet 225 MW CCPP |  | PDB | 1*142+1*89 | 231 | 220 | 5135940
99 | Sylhet 20 MW GTPP |  | PDB | 1*20 | 20 | 0 | 0 | Gas shortage
| Sylhet 50MW PP (EPL) |  | RPP | 27*2 | 0 | 0 | 0 | Contract Expired
100 | Shahjahanulla 25 MW PP |  | SIPP, REB | 3*9.34 | 25 | 16 | 446160 | Engine problem
101 | Bibiana-II 341 MW CCPP (Summit) |  | IPP | 1*222+1*119 | 341 | 280 | 7233500 | FGMO
102 | Bibiyana-III 400 MW CCPP |  | PDB | 400 MW | 400 | 316 | 7574000 | Gas shortage
103 | Sylhet 10MW PP (Desh) |  | RPP | 6*1.95 | 10 | 0 | 0 | Gas shortage
104 | Bibiyana South 400 MW |  | PDB | 400 MW | 383 | 325 | 7805300
| Sylhet Area Total |  |  |  | 2377 | 1706 | 40801083
105 | Bheramara GTPP Unit-3 |  | PDB | 1*20 | 16 | 0 | 0 | Reserve.
** | Bheramara (HVDC ) |  | Imported power | 2*500 | 1000 | 716 | 17338181
106 | Khulna 115 PP MW (KPCL-2) |  | QRPP | 7*17 | 0 | 0 | 0 | Contract Expired
107 | Faridpur 50 MW Peaking PP |  | PDB | 8*6.89 | 54 | 22 | 149280 | Engine problem
108 | Khulna 225 MW CCPP |  | NWPGCL | 1*150+1*75 | 230 | 230 | 4463040
109 | Gopalganj 100 MW Peaking PP |  | PDB | 16*6.98 | 109 | 0 | 0 | Line O/L
110 | Bheramara 410 MW CCPP |  | NWPGCL | 1*278+1*132 | 410 | 210 | 5271840 | Gas shortage
| Noapara 40 MW PP (Khanjahan Ali) |  | QRPP | 5*8.5 | 0 | 0 | 0 | Contract Expired
111 | Noapara 100 MW PP (Bangla Trac) |  | IPP | 70*1.4 | 100 | 100 | 905280
112 | Rupsha 105 MW PP (Orion rupsha) |  | IPP | 6*18.445 | 105 | 88 | 1960320 | Engine problem
113 | Madhumati 100 MW PP |  | NWPGCL | 100 MW | 105 | 0 | 134208 | Line O/L
| Khulna Area Total |  |  |  | 2129 | 1366 | 30222149
114 | Barisal 110 MW PP (Summit ) |  | IPP | 7*17.076 | 110 | 0 | 12768 | Line O/L
115 | Bhola 33 MW PP (Venture) |  | RPP | 1*34.50 | 33 | 34 | 691586
116 | Bhola 225 MW CCPP |  | PDB | 2*63+1*68 | 194 | 88 | 1821710 | Machine problem
117 | Bhola 95 MW PP (Aggreko) |  | QRPP | 96*1.10 | 95 | 11 | 330798 | Gas shortage
118 | Payra 1320 MW |  | BCPCL | 2*622 | 1244 | 560 | 10637300 | Line O/L
119 | Bhola Nutan Biddut BD LTD |  | IPP | 220 | 220 | 222 | 4417882
120 | United Payra Power Ltd. |  | IPP | 8*18.5+1*9.5 | 150 | 35 | 164400 | Line O/L
| Barisal Area Total |  |  |  | 2046 | 950 | 18076444
121 | Baghabari 71 MW GTPP |  | PDB | 1*71 | 71 | 0 | 0 | Gas shortage
| Baghabari 100 MW GTPP |  | PDB | 1*100 | 100 | 0 | 0 | Gas shortage
122 | Baghabari 50 MW Peaking PP |  | PDB | 6*8.9 | 52 | 50 | 691520
123 | Bera 70 MW Peaking PP |  | PDB | 9*8.29 | 71 | 40 | 343100 | Engine problem
124 | Amnura 50 MW PP(Sinha) |  | QRPP | 7*7.79 | 50 | 0 | 109200 | Fuel shortage
125 | Katakhali 50 MW PP (Northern) |  | QRPP | 6*8.9 | 50 | 43 | 440313 | Engine problem
126 | Katakhali 50 MW Peaking PP |  | PDB | 6*8.7 | 50 | 40 | 218700 | Engine problem
127 | Sirajgonj Unit-1 225MW |  | NWPGCL | 1*150+1*75 | 210 | 0 | 0 | Gas shortage
128 | Sirajgonj Unit-2 225MW |  | NWPGCL | 1*150+1*75 | 220 | 121 | 3165445 | Gas shortage
129 | Sirajgonj Unit-3 225MW |  | NWPGCL | 1*141 | 220 | 134 | 3686345 | Gas shortage
130 | Sirajgonj 400 MW CCPP Unit-4 |  | SNWPGCL | 1*282+1*132 | 414 | 392 | 9180764
131 | Santahar 50 MW Peaking PP |  | PDB | 6*8.7 | 50 | 18 | 159860 | Engine problem
132 | Bogra 22 MW PP (GBB) |  | RPP | 6*4 | 22 | 20 | 417600 | Engine problem
133 | Bogura 20 MW PP (Energyprima) |  | RPP | 5*3.3+5*2 | 0 | 0 | 0 | Contract Expired
134 | Ullapara 11 MW PP (Summit) |  | SIPP, REB | 4*2.90 | 11 | 11 | 248472
135 | Natore 52 MW PP (Rajlanka) |  | IPP | 6*8.92 | 52 | 25 | 548160 | Fuel shortage
136 | Chapainawabganj 100 MW Peaking PP |  | PDB | 12*8.924 | 104 | 86 | 868352 | Engine problem
137 | Baghabari 200 MW PP (Paramount) |  | IPP | 200 MW | 200 | 184 | 1013631 | Engine problem
138 | Bagura 113 MW PP (Confidence)-2 |  | IPP | 113 MW | 113 | 113 | 2550048
139 | Confidence Power Bogura Unit-1 113 MW |  | IPP | 6*18.55 | 113 | 113 | 2574240
140 | Sirajgonj 6.55 MW Solar |  | NWPGCL | 1*6 | 6 | 0 | 36540
| Rajshahi Area Total |  |  |  | 2179 | 1390 | 26252290
141 | Barapukuria TPP Unit-1 |  | PDB | 1*125 | 85 | 0 | 0 | Under maint.
| Barapukuria TPP Unit-2 |  | PDB | 1*125 | 85 | 0 | 0 | Under maint.
142 | Barapukuria 275 MW TPP Unit-3 |  | PDB | 1*275 | 274 | 154 | 3832900 | Coal shortage
143 | Rangpur 20 MW GTPP |  | PDB | 1*20 | 20 | 0 | 0 | Engine problem
144 | Saidpur 20 MW GTPP |  | PDB | 1*20 | 20 | 0 | 0 | Reserve.
145 | Rangpur 113 MW PP (Confidence) |  | IPP | 113 MW | 113 | 113 | 2421926
146 | Sympa Solar Power 8MW |  | IPP | 8 MW | 8 | 0 | 37842
| Rangpur Area Total |  |  |  | 605 | 267 | 6292668
| Total |  |  |  | 21180 | 13130 | 276060941
| Eastern Grid Total |  |  |  | 14221 | 9157 | 195217390
| Western Grid Total |  |  |  | 6959 | 3973 | 80843551
| National Grid Total |  |  |  | 21180 | 13130 | 276060941
*Data collected from respective power station over telephone.
Executive Engineer
Network Operation Division
Page- 3

## P3
POWER GRID COMPANY OF BANGLADESH LTD.
NATIONAL LOAD DESPATCH CENTER
MAXIMUM LOAD SERVED BY DIFFERENT GRID SUB-STATIONS
QF-LDC-09
Date: | 2021-09-08
(a) ENTIRE EASTERN GRID : |  | 8577 | MW | (b) ENTIRE WESTERN GRID : |  | 4015 | MW
i) Dhaka area |  | 4494 | MW | i) Khulna area |  | 1507 | MW
ii) Chittagong area |  | 1321 | MW | ii) Rajshahi area |  | 1307 | MW
iii) Comilla area |  | 1219 | MW | iii) Barisal area |  | 371 | MW
iv) Mymensingh area |  | 974 | MW | iv) Rangpur area |  | 830 | MW
v) Sylhet area |  | 569 | MW
| SYSTEM TOTAL DEMAND ( a + b ) = |  | 12592 | MW
MAXIMUM LOAD SERVED BY DIFFERENT SUB-STATIONS
Sub-station | Load (MW) | Hour | Sub-station | Load (MW) | Hour | Sub-station | Load (MW) | Hour
Siddhirganj | 128 | 9:00 | Kishoreganj | 128 | 20:00 | Jessore | 110 | 20:00
Munsiganj | 100 | 23:00 | Netrokona | 127 | 21:00 | Benapol | 58 | 21:00
Sonargaon | 82 | 5:00 | Jamalpur | 124 | 22:00 | Jhenida | 108 | 19:30
Shyampur | 196 | 12:00 | Sherpur | 120 | 5:00 | Bottail | 120 | 20:00
Bhulta | 222 | 22:00 | Srimongal | 59 | 20:00 | G.K Project | 56 | 19:30
Madanganj | 43 | 22:00 | Shahjibazar | 118 | 22:00 | Faridpur | 149 | 20:00
Shitalakhya | 121 | 16:00 | Fenchuganj | 53 | 20:00 | Rajbari | 58 | 19:00
Rahim steel | 26 | 18:00 | Kulawara | 52 | 18:30 | Madaripur | 92 | 20:00
Matuail | 66 | 10:00 | Sylhet | 148 | 19:30 | Sariatpur | 62 | 20:00
Ghorasal | 80 | 22:00 | Chatak | 31 | 19:00 | Gopalganj | 87 | 19:00
Narsingdi | 184 | 21:00 | Sunamganj | 52 | 24:00 | Bagerhat | 97 | 20:00
Haripur (SBU) | 130 | 20:00 | Biani Bazar | 68 | 19:30 | Mongla | 52 | 10:00
Sreenagar | 40 | 20:00 | Comilla (S) | 148 | 20:00 | Satkhira | 100 | 20:00
Ullon | 66 | 19:00 | Comilla(N) | 141 | 21:00 | Gallamari | 26 | 13:00
Hasnabad | 81 | 1:00 | Chandpur | 72 | 23:00 | Magura | 56 | 19:30
Magbazar | 110 | 13:00 | Feni | 120 | 21:00 | Norail | 44 | 19:00
Maniknagar | 78 | 13:00 | Chowmuhani | 210 | 23:00 | Chuadanga | 96 | 20:00
Bangabhaban | 12 | 10:00 | Ashuganj | 50 | 23:00 | Borguna | 18 | 24:00
Motijheel | 28 | 11:00 | Daudkandi | 158 | 21:00 | Barisal(N) | 41 | 19:00
Narinda | 76 | 13:00 | B.Baria | 168 | 20:00 | Barisal (S) | 106 | 18:30
Kazla | 84 | 16:00 | Ramganj | 82 | 1:00 | Patuakhali | 114 | 18:30
Dhanmondi | 188 | 13:00 | Chaddagram | 49 | 22:00 | Bhandaria | 52 | 20:00
Lalbag | 92 | 13:00 | PHP | 10 | 19:00 | Borhan Uddin | 45 | 19:00
Madartek | 72 | 22:00 | Kochua | 72 | 19:00 | Ishurdi | 67 | 19:30
Dhaka University | 41 | 13:00 | Madunaghat | 64 | 15:00 | Ruppur Paromanobik | 4 | 12:00
Aftabnagar | 18 | 13:00 | Hathazari | 95 | 19:00 | Natore | 124 | 20:00
Fatullah | 63 | 11:00 | Khulshi | 189 | 12:00 | Bogra | 162 | 20:00
Nawabganj | 50 | 21:00 | Halishahar | 99 | 14:00 | Noagaon | 111 | 20:00
Keraniganj | 68 | 21:00 | Baraulia | 143 | 3:00 | Rajshahi | 145 | 20:00
Mirpur | 124 | 18:30 | Sikalbaha | 44 | 13:00 | Rajshahi New | 18 | 20:00
Kalyanpur | 105 | 19:00 | Dohazari | 100 | 1:00 | C.Nawabganj | 62 | 20:00
Gulshan | 124 | 13:00 | Cox'sbazar | 95 | 18:30 | Amnura | 46 | 1:00
Uttara | 81 | 13:00 | Chandraghona | 28 | 19:30 | Pabna | 107 | 20:00
Uttara New | 29 | 14:00 | Kaptai | 4.5 | 18:30 | Shahjadpur | 90 | 20:00
Kamrangirchar | 100 | 12:00 | A. Khaer Stl. | 0 | 1:00 | Serajganj | 108 | 20:00
Savar | 171 | 15:00 | Bakulia | 118 | 19:30 | Niyamatpur | 69 | 20:00
Bhasantec | 125 | 14:00 | Julda | 23 | 9:00 | Joypurhat | 60 | 19:30
Agargaon | 90 | 11:00 | TK chemical | 30 | 19:30 | Sherpur(Bogura) | 53 | 19:30
Satmosjid | 97 | 13:00 | Modern Steel | 0 | 1:00 | Mohastangor | 66 | 20:00
Tongi | 118 | 21:00 | Shahmirpur | 26.5 | 18:30 | Bhangura | 30 | 20:00
Kabirpur | 251 | 18:30 | Khagrachhari | 30 | 19:30 | Rangpur | 142 | 20:00
Basundhara | 200 | 13:00 | Matarbari | 41 | 18:30 | Lalmonirhat | 41 | 18:30
Manikganj | 78 | 20:00 | Baroiar Hat | 48 | 19:00 | Saidpur | 102 | 19:30
Joydevpur | 194 | 19:00 | Rangamati | 14 | 18:30 | Purbasadipur | 110 | 19:30
New Tongi | 94 | 16:00 | Abul Khair 230 | 9 | 7:00 | Thakurgaon | 82 | 19:30
Kodda | 256 | 10:00 | BSRM | 160 | 12:00 | Palashbari | 122 | 19:00
Dhamrai | 114 | 21:00 | GPH Ispat | 83 | 19:00 | Barapukuria | 53 | 14:00
Rajendrapur | 104 | 21:00 | Agrabad | 68 | 13:00 | Panchagar | 48 | 20:00
Valuka | 108 | 18:30 | Goalpara | 27 | 12:00 | Joldhaka | 55 | 20:00
Tangail | 201 | 23:00 | Central S/S | 105 | 19:30 | Kurigram | 61 | 19:30
Mymensing | 223 | 19:00 | Noapara | 48 | 20:00 | Mithapukur | 33 | 20:00

## Voltage
e
MAXIMUM & MINIMUM VOLTAGES OF DIFFERENT GRID SUB-STATIONS:
| Date: | 2021-09-08 | [7 empty] | QF-LDC-10
| Sub-Station | Max Voltage | Hour | Min | Hour | Sub-Station | Maxm | Hour | Min | Hour
|  |  |  | Voltage |  |  | Voltage |  | Voltage
| 400 KV | KV | Hour | KV |  |  | KV |  | KV
| Bibiyana | 407 | 6:00 | 402 | 9:00 | Kaliakoir | 394 | 0.75 | 390 | 0.375
| Bheramara | 403 | 23:00 | 395 | 20:00 | Bhulta | 388 | 0.25 | 377 | 0.5
| Ashuganj(N) | 396 | 2:00 | 386 | 8:00 | Gopalganj | 412 | 0.625 | 0 | 0.875
| Payra | 414 | 24:00 | 0 | 1:00
| 230 KV | KV |  | KV |  | 230 KV | KV |  | KV
| Ghorasal | 235 | 1:00 | 235 | 1:00 | Hathazari | 236 | 19:30 | 226 | 12:00
| Ishurdi | 235 | 18:00 | 223 | 22:00 | Megnaghat | 234 | 6:00 | 230 | 9:00
| Ashuganj | 241 | 4:00 | 236 | 10:00 | Fenchuganj | 244 | 4:00 | 240 | 18:00
| Serajganj | 231 | 18:00 | 225 | 21:00 | Siddhirganj | 233 | 1:00 | 227 | 13:00
| Baghabari | 234 | 17:00 | 226 | 21:00 | Maniknagar | 231 | 1:00 | 226 | 10:00
| Barapukuria | 237 | 9:00 | 224 | 21:00 | Agargaon | 231 | 6:00 | 223 | 10:00
| Bogra | 228 | 18:00 | 215 | 21:00 | Barisal | 240 | 21:00 | 0 | 21:00
| Rajshahi | 232 | 17:00 | 221 | 21:00 | Bhola 225 MW | 244 | 9:00 | 0 | 21:00
| Khulna South | 236 | 18:00 | 219 | 1:00 | AKSML | 235 | 21:00 | 226 | 15:00
| Rampura | 230 | 1:00 | 225 | 11:00 | BSRM | 235 | 20:00 | 227 | 12:00
| Haripur | 231 | 1:00 | 226 | 9:00 | Bibiyana | 243 | 2:00 | 237 | 24:00
| Hasnabad | 231 | 19:00 | 224 | 9:00 | Bhulta | 235 | 24:00 | 226 | 9:00
| Shyampur | 231 | 24:00 | 224 | 10:00 | Ashuganj (S) | 238 | 5:00 | 233 | 13:00
| Aminbazar | 233 | 1:00 | 225 | 2:00 | Kaliakoir | 228 | 4:00 | 226 | 9:00
| Tongi | 229 | 24:00 | 224 | 9:00 | GPH | 236 | 20:00 | 225 | 15:00
| Comilla (N) | 234 | 1:00 | 230 | 10:00
| 132 kV | KV |  | KV |  | 132 kV | KV |  | KV
| Siddhirganj | 135 | 5:00 | 131 | 9:00 | Madanhat | 140 | 0.83333 | 131 | 0.58333
| Munsiganj | 137 | 1:00 | 132 | 17:00 | Hathazari | 138 | 0.041667 | 132 | 0.5
| Sonargaon | 136 | 3:00 | 133 | 8:00 | Khulshi | 136 | 0.875 | 127 | 0.625
| Shyampur | 138 | 22:00 | 133 | 10:00 | Halishahar | 137 | 0.875 | 128 | 0.625
| Bhulta | 130 | 18:00 | 125 | 9:00 | Baraulia | 137 | 0.83333 | 129 | 0.625
| Madanganj | 137 | 3:00 | 130 | 13:00 | Sikalbaha | 138 | 0.875 | 129 | 0.625
| Shitalakhya | 137 | 1:00 | 133 | 9:00 | Dohazari | 131 | 0.875 | 125 | 0.5
| Rahim steal | 135 | 3:00 | 131 | 10:00 | Cox'sbazar | 124 | 0.375 | 116 | 0.625
| Matuail | 135 | 5:00 | 131 | 9:00 | Chandraghona | 138 | 0.875 | 130 | 0.625
| Ghorasal | 138 | 1:00 | 138 | 1:00 | Kaptai | 137 | 0.875 | 132 | 0.54167
| Narsinghdi | 129 | 17:00 | 122 | 22:00 | A. Khaer Stl. | 136 | 0.75 | 130 | 0.5
| Haripur (SBU) | 135 | 22:00 | 131 | 10:00 | Bakulia | 136 | 0.875 | 129 | 0.625
| Sreenagar | 132 | 23:00 | 127 | 9:00 | Julda | 136 | 0.041667 | 129 | 0.625
| Ullon | 134 | 0:00 | 127 | 10:00 | TK Chemical | 137 | 0.875 | 130 | 0.625
| Hasnabad | 138 | 1:00 | 134 | 16:00 | Modern Steel | 137 | 0.875 | 129 | 0.625
| Magbazar | 134 | 0:00 | 126 | 13:00 | Shahmirpur | 138 | 0.875 | 130 | 0.625
| Maniknagar | 135 | 1:00 | 130 | 17:00 | Khagrachhari | 135 | 0.8125 | 129 | 0.5
| Bangabhaban | 135 | 1:00 | 130 | 17:00 | Matarbari | 122 | 0.375 | 120 | 0.041667
| Motijheel | 135 | 1:00 | 130 | 17:00 | Baroiar Hat | 136 | 0.66667 | 133 | 0.75
| Narinda | 135 | 1:00 | 130 | 17:00 | Rangamati | 136 | 19:00 | 129 | 15:00
| Kazla | 135 | 1:00 | 130 | 17:00 | Agrabad | 136 | 19:30 | 128 | 12:00
| Dhanmondi | 135 | 22:00 | 130 | 10:00 | Goalpara S/S | 138 | 9:00 | 131 | 0.875
| Lalbag | 132 | 23:00 | 127 | 9:00 | Khulna Central S/S | 138 | 10:00 | 130 | 0.91667
| Madartek | 134 | 0:00 | 126 | 12:00 | Noapara | 135 | 14:00 | 128 | 0.83333
| Dhaka University | 134 | 0:00 | 127 | 9:00 | Jessore | 131 | 15:00 | 122 | 0.83333
| Aftabnagar | 134 | 6:00 | 127 | 11:00 | Benapol | 131 | 0.41667 | 121 | 0.83333
| Fatullah | 138 | 6:00 | 133 | 10:00 | Jhenida | 130 | 15:00 | 120 | 0.83333
| Nawabganj | 132 | 0:00 | 126 | 10:00 | Bottail | 133 | 0.625 | 126 | 0.83333
| Keraniganj | 133 | 23:00 | 127 | 17:00 | G.K Project | 138 | 0.625 | 133 | 0.83333
| Mirpur | 135 | 0:00 | 130 | 10:00 | Faridpur | 138 | 0.75 | 127 | 0.83333
| Kalyanpur | 135 | 2:00 | 130 | 15:00 | Rajbari | 137 | 0.75 | 125 | 0.91667
| Gulshan | 133 | 0:00 | 126 | 11:00 | Madaripur | 140 | 0.625 | 130 | 0.83333
| Uttara | 134 | 3:00 | 128 | 10:00 | Shariyatpur S/S | 141 | 18:00 | 131 | 0.83333
| Uttara New | 135 | 5:00 | 129 | 10:00 | Gopalganj | 144 | 0.70833 | 132 | 0.83333
| Kamrangirchar | 132 | 22:00 | 126 | 17:00 | Bagerhat | 135 | 9:00 | 126 | 0.83333
| Savar | 137 | 24:00 | 131 | 10:00 | Mongla | 135 | 10:00 | 126 | 0.8125
| Bhasantec | 137 | 2:00 | 132 | 10:00 | Satkhira | 137 | 9:00 | 126 | 20:00
| Agargaon | 138 | 4:00 | 132 | 12:00 | Gallamari | 139 | 0.41667 | 130 | 22:00
| Satmosjid | 137 | 2:00 | 132 | 12:00 | Magura | 135 | 16:00 | 117 | 0.83333
| Tongi | 137 | 24:00 | 132 | 9:00 | Narail | 128 | 0.41667 | 116 | 0.83333
| Kabirpur | 138 | 8:00 | 132 | 15:00 | Chuadanga | 135 | 15:00 | 117 | 0.83333
| Basundhara | 135 | 24:00 | 128 | 9:00 | Borguna | 137 | 8:00 | 122 | 0.91667
| Manikganj | 142 | 6:00 | 136 | 15:00 | Barisal(N) | 140 | 8:00 | 124 | 22:00
| Joydevpur | 139 | 1:00 | 132 | 12:00 | Barisal (S) | 138 | 0.33333 | 121 | 0.91667
| New Tongi | 136 | 3:00 | 130 | 9:00 | Patuakhali(S) | 135 | 0.33333 | 113 | 0.91667
| Kodda | 133 | 16:00 | 125 | 10:00 | Bhandaria | 135 | 0.25 | 120 | 0.91667
| Dhamrai | 133 | 5:00 | 128 | 15:00 | Ishurdi | 137 | 18:00 | 131 | 20:00
| Rajendrapur | 131 | 14:00 | 122 | 10:00 | Ruppur Paromanobik | 136 | 18:00 | 131 | 19:30
| Valuka | 123 | 18:00 | 107 | 15:00 | Natore | 136 | 18:00 | 128 | 20:00
| Tangail | 134 | 18:00 | 126 | 13:00 | Bogra | 137 | 18:00 | 125 | 20:00
| Mymensing | 126 | 18:00 | 112 | 15:00 | Noagaon | 132 | 18:00 | 119 | 20:00
| Kishorganj | 128 | 18:00 | 118 | 15:00 | Rajshahi | 135 | 18:00 | 128 | 20:00
| Netrokona | 122 | 18:00 | 110 | 13:00 | Rajshahi New | 137 | 18:00 | 130 | 20:00
| Jamalpur | 134 | 18:00 | 112 | 13:00 | C.Nawabganj | 135 | 18:00 | 127 | 20:00
| Sherpur | 131 | 18:00 | 108 | 9:00 | Amnura | 135 | 17:00 | 128 | 20:00
| Srimongal | 136 | 7:00 | 130 | 22:00 | Pabna | 135 | 18:00 | 128 | 20:00
| Shahjibazar | 134 | 6:00 | 128 | 22:00 | Shahjadpur | 140 | 18:00 | 134 | 20:00
| Fenchuganj | 136 | 5:00 | 131 | 1:00 | Serajganj | 133 | 6:00 | 125 | 20:00
| Khulawara | 136 | 7:00 | 131 | 19:00 | Niyamatpur | 132 | 18:00 | 115 | 20:00
| Sylhet | 133 | 7:00 | 129 | 19:00 | Joypurhat | 133 | 18:00 | 118 | 20:00
| Chatak | 132 | 7:00 | 127 | 18:00 | Sherpur(Bogura) | 136 | 18:00 | 125 | 20:00
| Sunamganj | 131 | 7:00 | 122 | 24:00 | Mohastangor | 136 | 18:00 | 122 | 20:00
| Biani Bazar | 131 | 7:00 | 126 | 1:00 | Bangura | 136 | 18:00 | 131 | 20:00
| Comilla(s) | 129 | 7:00 | 117 | 19:00 | Rangpur | 133 | 17:00 | 116 | 20:00
| Comilla(n) | 139 | 8:00 | 136 | 10:00 | Lalmonirhat | 131 | 17:00 | 116 | 20:00
| Chandpur | 142 | 17:00 | 138 | 23:00 | Saidpur | 133 | 9:00 | 116 | 20:00
| Feni | 137 | 17:00 | 132 | 23:00 | Purbasadipur | 130 | 17:00 | 111 | 20:00
| Chowmuhani | 135 | 7:00 | 130 | 1:00 | Thakurgaon | 131 | 17:00 | 109 | 20:00
| Ashuganj | 137 | 18:00 | 133 | 23:00 | Palashbari | 131 | 18:00 | 116 | 20:00
| Daudkandi | 137 | 12:00 | 130 | 2:00 | Barapukuria | 137 | 18:00 | 124 | 20:00
| B.Baria | 131 | 5:00 | 125 | 22:00 | Panchagar | 133 | 18:00 | 109 | 20:00
| Ramganj | 137 | 9:00 | 131 | 23:00 | Joldhaka | 129 | 0.70833 | 109 | 0.83333
| Chaddagram | 137 | 7:00 | 134 | 15:00 | Kurigram | 134 | 0.375 | 113 | 0.83333
| PHP | 136 | 8:00 | 132 | 15:00 | Mithapukur | 135 | 0.70833 | 119 | 0.83333
| Kochua | 137 | 5:00 | 135 | 1:00

## L-Curve
Date | 2021-09-08
.
TIME | E-W INT.(Export) | EAST GRID | WEST GRID | TOTAL |  |  | DAILY LOAD CURVE
0:00 | 392 | 8940 | 3461 | 12401 |  |  |  | QF-LDC-11
0:30 | 244 | 8522.5 | 3532.5 | 12055 | Date: | 2021-09-08
1:00 | 96 | 8105 | 3604 | 11709
1:30 | 68 | 8018 | 3584 | 11602
2:00 | 40 | 7931 | 3564 | 11495
2:30 | 83 | 7894.5 | 3440.5 | 11335 | [5 empty] | Gen. at Eve. Peak | 13130 | 13130 MW (20:00 )
3:00 | 126 | 7858 | 3317 | 11175 | [6 empty] | 20:00
3:30 | 118 | 7812.5 | 3272 | 11084.5 | [5 empty] | Gen. at Day Peak | 11201 | 11201 MW (12:00 )
4:00 | 110 | 7767 | 3227 | 10994 | [6 empty] | 12:00
4:30 | 120 | 7727 | 3213 | 10940 | [5 empty] | Highest Generation | 13130
5:00 | 130 | 7687 | 3199 | 10886 | [6 empty] | 20:00
5:30 | 117 | 7397 | 3000 | 10397
6:00 | 104 | 7107 | 2801 | 9908
6:30 | 115 | 7016 | 2757 | 9773
7:00 | 126 | 6925 | 2713 | 9638
7:30 | 78 | 6966.5 | 2747.5 | 9714
8:00 | 30 | 7008 | 2782 | 9790
8:30 | 39 | 7179.5 | 2862.5 | 10042
9:00 | 48 | 7351 | 2943 | 10294
9:30 | 161 | 7459 | 3036 | 10495
10:00 | 274 | 7567 | 3129 | 10696
10:30 | 233 | 7726.5 | 3148.5 | 10875
11:00 | 192 | 7886 | 3168 | 11054
11:30 | 172 | 7931.5 | 3196 | 11127.5
12:00 | 152 | 7977 | 3224 | 11201
12:30 | 141 | 8035.5 | 3282.5 | 11318
13:00 | 130 | 8094 | 3341 | 11435
13:30 | 128 | 8014.5 | 3310.5 | 11325
14:00 | 126 | 7935 | 3280 | 11215
14:30 | 201 | 8064 | 3300.5 | 11364.5
15:00 | 276 | 8193 | 3321 | 11514
15:30 | 293 | 8033.5 | 3297.5 | 11331
16:00 | 310 | 7874 | 3274 | 11148
16:30 | 335 | 7716.5 | 3279 | 10995.5
17:00 | 360 | 7559 | 3284 | 10843
17:30 | 255 | 7662 | 3181 | 10843
18:00 | 150 | 7765 | 3078 | 10843
18:30 | 116 | 8450 | 3430.5 | 11880.5
19:00 | 82 | 9135 | 3783 | 12918
19:30 | 98 | 9126 | 3980 | 13106
20:00 | 216 | 9157 | 3973 | 13130 |  |  |  | Executive Engineer
20:30 | 308 | 9228.5 | 3498 | 12726.5 |  |  |  | Network Operation Division
21:00 | 400 | 9300 | 3023 | 12323
21:30 | 459 | 9318.5 | 3051 | 12369.5
22:00 | 518 | 9337 | 3079 | 12416 |  |  |  |  | Page 6 of 7
22:30 | 494 | 9313.5 | 3164 | 12477.5
23:00 | 470 | 9290 | 3249 | 12539
23:30 | 431 | 9115 | 3355 | 12470
24:00 | 392 | 8940 | 3461 | 12401
13130 MW (20:00 )
11201 MW (12:00 )

## En-Curve
DAILY ENERGY CURVE
Date | 2021-09-08 |  | Energy | 276060941
[11 empty] | 2021-09-08 | [5 empty] | QF-LDC-12
TIME | GAS | HVDC | P.GEN(GAS). | P.GEN(OIL). | COAL | HYDRO | OIL | SHORTAGE | TRIPURA | SOLAR
0:00 | 3847 | 716 | 1663 | 4923 | 534 | 154 | 732 | 0 | 138 | 0
0:30 | 3921 | 717.5 | 1722.5 | 4269.5 | 619.5 | 156.5 | 667.5 | 0 | 134 | 0 | Date: | 2021-09-08
1:00 | 3995 | 719 | 1782 | 3616 | 705 | 159 | 603 | 0 | 130 | 0
1:30 | 3996 | 719 | 1810 | 3535.5 | 697 | 159 | 557.5 | 0 | 128 | 0 | [7 empty] | Total Energy | 276.0609 | Total Energy Gen 276.061 MKWHr Energy Not Served 0.000 MKWHr Energy Requirement 276.061 MKWHr
2:00 | 3997 | 719 | 1838 | 3455 | 689 | 159 | 512 | 0 | 126 | 0 | [7 empty] | Energy not Served | 0
2:30 | 4012.5 | 719 | 1848.5 | 3419.5 | 678.5 | 159 | 373 | 0 | 125 | 0 | [7 empty] | Energy Requirement | 276.0609
3:00 | 4028 | 719 | 1859 | 3384 | 668 | 159 | 234 | 0 | 124 | 0
3:30 | 4044.5 | 719 | 1866.5 | 3327.5 | 658 | 157 | 188 | 0 | 124 | 0 | [6 empty] | Shortage
4:00 | 4061 | 719 | 1874 | 3271 | 648 | 155 | 142 | 0 | 124 | 0
4:30 | 4053 | 719 | 1856.5 | 3256 | 636.5 | 155 | 142 | 0 | 122 | 0
5:00 | 4045 | 719 | 1839 | 3241 | 625 | 155 | 142 | 0 | 120 | 0
5:30 | 4036.5 | 719 | 1802.5 | 2816.5 | 606 | 159 | 142 | 0 | 115 | 0.5
6:00 | 4028 | 719 | 1766 | 2392 | 587 | 163 | 142 | 0 | 110 | 1
6:30 | 4022.5 | 719.5 | 1756.5 | 2283 | 572.5 | 163 | 142 | 0 | 107 | 7 |  |  |  |  | Coal
7:00 | 4017 | 720 | 1747 | 2174 | 558 | 163 | 142 | 0 | 104 | 13
7:30 | 4042 | 719.5 | 1709 | 2258.5 | 549 | 163 | 142 | 0 | 105 | 26 |  |  |  | Oil |  |  |  | ,
8:00 | 4067 | 719 | 1671 | 2343 | 540 | 163 | 142 | 0 | 106 | 39
8:30 | 4056 | 718.5 | 1705.5 | 2565 | 532.5 | 163 | 142 | 0 | 107 | 52.5
9:00 | 4045 | 718 | 1740 | 2787 | 525 | 163 | 142 | 0 | 108 | 66
9:30 | 4026 | 718 | 1776.5 | 3000 | 520 | 116.5 | 157 | 0 | 113 | 68
10:00 | 4007 | 718 | 1813 | 3213 | 515 | 70 | 172 | 0 | 118 | 70
10:30 | 4005 | 718 | 1811 | 3375.5 | 515 | 58 | 184.5 | 0 | 119 | 89
11:00 | 4003 | 718 | 1809 | 3538 | 515 | 46 | 197 | 0 | 120 | 108
11:30 | 3964.5 | 718 | 1795.5 | 3610 | 530 | 46 | 234 | 0 | 121 | 108.5
12:00 | 3926 | 718 | 1782 | 3682 | 545 | 46 | 271 | 0 | 122 | 109
12:30 | 3909 | 717.5 | 1760.5 | 3793.5 | 550 | 46 | 302 | 0 | 121.5 | 118
13:00 | 3892 | 717 | 1739 | 3905 | 555 | 46 | 333 | 0 | 121 | 127
13:30 | 3892 | 717 | 1739 | 3905 | 555 | 46 | 333 | 0 | 121 | 127
14:00 | 3892 | 717 | 1739 | 3905 | 555 | 46 | 333 | 0 | 121 | 127
14:30 | 3882.5 | 717 | 1732.5 | 3985.5 | 535 | 64.5 | 332.5 | 0 | 127.5 | 97.5
15:00 | 3873 | 717 | 1726 | 4066 | 515 | 83 | 332 | 0 | 134 | 68
15:30 | 3880.5 | 717 | 1725.5 | 3843.5 | 515 | 98 | 370 | 0 | 132.5 | 49
16:00 | 3888 | 717 | 1725 | 3621 | 515 | 113 | 408 | 0 | 131 | 30
16:30 | 3884.5 | 717 | 1729.5 | 3472 | 515 | 113 | 417.5 | 0 | 128 | 19
17:00 | 3881 | 717 | 1734 | 3323 | 515 | 113 | 427 | 0 | 125 | 8
17:30 | 3890.5 | 717 | 1614 | 3453.5 | 485 | 114 | 439.5 | 0 | 125.5 | 4
18:00 | 3900 | 717 | 1494 | 3584 | 455 | 115 | 452 | 0 | 126 | 0
18:30 | 3920 | 716.5 | 1633 | 4252 | 515 | 115.5 | 596 | 0 | 132.5 | 0
19:00 | 3940 | 716 | 1772 | 4920 | 575 | 116 | 740 | 0 | 139 | 0
19:30 | 3953 | 717 | 1753 | 4967 | 715 | 117 | 757 | 0 | 127 | 0
20:00 | 3950 | 716 | 1748 | 4982 | 714 | 118 | 754 | 0 | 148 | 0
20:30 | 3905 | 716 | 1636 | 5014 | 434.5 | 135.5 | 740.5 | 0 | 145 | 0
21:00 | 3860 | 716 | 1524 | 5046 | 155 | 153 | 727 | 0 | 142 | 0
21:30 | 3857 | 716 | 1550 | 5054 | 170 | 153.5 | 728 | 0 | 141 | 0
22:00 | 3854 | 716 | 1576 | 5062 | 185 | 154 | 729 | 0 | 140 | 0
22:30 | 3857.5 | 716.5 | 1595 | 4992.5 | 290 | 154 | 731 | 0 | 141 | 0
23:00 | 3861 | 717 | 1614 | 4923 | 395 | 154 | 733 | 0 | 142 | 0
23:30 | 3854 | 716.5 | 1638.5 | 4923 | 464.5 | 154 | 732.5 | 0 | 140 | 0 | Max Temp. in Dhaka |  | 33.1° C
24:00 | 3847 | 716 | 1663 | 4923 | 534 | 154 | 732 | 0 | 138 | 0
Executive Engineer
Network Operation Division
Page 5 of 7
00:00
00:30
01:00
01:30
02:00
02:30
03:00
03:30
04:00
04:30
05:00
05:30
06:00
06:30
07:00
07:30
08:00
08:30
09:00
09:30
10:00
10:30
11:00
11:30
12:00
12:30
13:00
13:30
14:00
14:30
15:00
15:30
16:00
16:30
17:00
17:30
18:00
18:30
19:00
19:30
20:00
20:30
21:00
21:30
22:00
22:30
23:00
23:30
24:00
GAS
Oil
HVDC
COAL
HYDRO
Total Energy Gen 276.061 MKWHr Energy Not Served 0.000 MKWHr Energy Requirement 276.061 MKWHr
SOLAR
Note on W13: Author:

## Generation
g | 2021-09-08
Si No | Unit | 1:00 | 2:00 | 3:00 | 4:00 | 5:00 | 6:00 | 7:00 | 8:00 | 9:00 | 10:00 | 11:00 | 12:00 | 13:00 | 14:00 | 15:00 | 16:00 | 17:00 | 18:00 | 18:30 | 19:00 | 19:30 | 20:00 | 21:00 | 22:00 | 23:00 | 24:00 | KWH
1 | Karnaphuli Hydro PP Unit-1, 2 & 3 | 84 | 84 | 84 | 80 | 80 | 88 | 88 | 88 | 88 | 50 | 46 | 46 | 46 | 86 | 83 | 73 | 73 | 75 |  | 76 | 77 | 78 | 78 | 79 | 79 | 79 | 1762353
2 | Karnaphuli Hydro PP Unit-4 & 5 | 75 | 75 | 75 | 75 | 75 | 75 | 75 | 75 | 75 | 20 | 0 |  |  |  |  | 40 | 40 | 40 |  | 40 | 40 | 40 | 75 | 75 | 75 | 75 | 1164000
3 | Chattogram TPP-1
4 | Chattogram TPP-2 | 120 | 120 | 120 | 120 | 120 | 120 | 120 | 120 | 120 | 120 | 120 | 120 | 120 | 120 | 120 | 120 | 120 | 120 |  | 120 | 120 | 120 | 120 | 120 | 120 | 120 | 3000000
5 | Raozan 25 MW PP | 25 | 25 | [7 empty] | 3 | 25 | 25 | 25 | 25 | 25 | 25 | 25 | 25 |  | 25 | 25 | 25 | 25 | 25 | 25 | 25 | 421419
| Teknaf 20MW PP (Solartech) | [6 empty] | 3 | 7 | 16 |  | 17 | 18 | 20 | 17 | 7 | 2 | 1 | 0 | [8 empty] | 124065
6 | Sikalbaha 225MW CCPP (Gas)
7 | Sikalbaha 225MW CCPP(Oil)
8
9 | Sikalbaha 150MW GTPP
10 | Sikalbaha 150MW GTPP(Oil)
| Dohazari -Kalaish 100 MW Peaking | 51 | 51 | [15 empty] | 7 |  | 85 | 85 | 85 | 85 | 85 | 85 | 85 | 598445
12 | Hathazari 100 MW peaking PP
| Sikalbaha 105 MW PP (Baraka Sikalbaha) | 88 | 88 | 88 | 88 | 88 | 88 | 88 | 88 | 88 | 88 | 88 | 88 | 88 | 76 | 79 | 88 | 88 | 88 |  | 88 | 88 | 88 | 88 | 88 | 88 | 88 | 2118509
| Daudkandi 200 MW PP (B.Trac) | 100 | [8 empty] | 25 | 100 | 200 | 200 | 120 | 200 | 165 |  |  |  | 200 | 200 | 200 | 200 | 200 | 200 | 200 | 2399616
14 | Titas 50 MW Peaking PP | 50 | [10 empty] | 41 | 41 | 41 | 40 | 40 | 40 | 49 |  | 50 | 50 | 50 | 50 | 50 | 50 | 50 | 655416
15 | 210 MW Siddhirgonj TPP
16 | Siddhirgonj 2*120 MW GTPP
17 | Siddhirganj 335 MW CCPP | 270 | 270 | 270 | 270 | 270 | 270 | 270 | 270 | 270 | 270 | 270 | 270 | 270 | 270 | 270 | 270 | 270 | 270 |  | 270 | 270 | 270 | 270 | 270 | 270 | 270 | 6620448
18 | Kodda 300 MW PP Unit-2 (Summit) | 300 | 300 | 300 | 300 | 300 | 145 | 95 | 95 | 135 | 230 | 263 | 263 | 265 | 286 | 295 | 300 | 298 | 298 |  | 298 | 298 | 298 | 298 | 296 | 298 | 296 | 6375598
19 | Ashuganj 195MW PP (APSCL-United) | 8 | 8 | 8 | 8 | 8 | 8 | 8 | 8 | 8 | 8 | 8 | 8 | 8 | 8 | 8 | 8 | 8 | 8 |  | 8 | 8 | 8 | 8 | 8 | 8 | 8 | 217454
20 | Ghorasal TPP (Unit-1&2)
21 | Ghorasal Repowered CCPP:Unit-3 (GT
22 | Ghorasal Repowered CCPP Unit-4
23 | Ghorasal TPP Unit-5
24
25 | Ghorasal 365 MW CCPP Unit-7 | 203 | 203 | 203 | 203 | 203 | 203 | 203 | 203 | 203 | 203 | 203 | 203 | 203 | 203 | 203 | 203 | 203 | 203 |  | 203 | 203 | 203 | 203 | 203 | 203 | 203 | 4827200
26
28 | Ashuganj TPP Unit- 3
29 | Ashuganj TPP Unit- 4
30 | Ashuganj TPP Unit- 5
32 | Ashuganj 50 MW PP | 23 | 23 | 23 | 23 | 23 | 23 | 23 | 23 | 23 | 23 | 23 | 23 | 23 | 23 | 23 | 23 | 23 | 23 |  | 23 | 23 | 23 | 23 | 23 | 23 | 23 | 521568
33 | Ashuganj 225 MW CCPP | 209 | 213 | 214 | 213 | 215 | 215 | 214 | 180 | 196 | 186 | 191 | 208 | 211 | 209 | 208 | 207 | 211 | 209 |  | 210 | 210 | 213 | 210 | 210 | 212 | 215 | 5039000
34 | Ashuganj 450 MW CCPP(South) | 300 | 300 | 300 | 300 | 300 | 300 | 300 | 300 | 300 | 300 | 280 | 260 | 260 | 260 | 260 | 260 | 260 | 260 |  | 280 | 280 | 280 | 280 | 280 | 280 | 280 | 7015000
| Ashuganj 450 MW CCPP(North) | 300 | 300 | 300 | 300 | 300 | 300 | 300 | 380 | 300 | 300 | 300 | 280 | 280 | 280 | 280 | 280 | 280 | 280 |  | 280 | 280 | 280 | 280 | 280 | 280 | 280 | 7194000
35 | Ashuganj 55 MW PP (Precision) | 5 | 5 | 5 | 5 | 5 | 5 | 5 | 5 | 5 | 20 | 20 | 20 | 26 | 26 | 26 | 26 | 26 | 26 |  | 30 | 30 | 30 | 30 | 30 | 30 | 30 | 466560
36 | Chandpur 150 MW CCPP | 140 | 139 | 138 | 139 | 140 | 139 | 140 | 139 | 138 | 138 | 140 | 141 | 140 | 140 | 140 | 140 | 139 | 141 |  | 140 | 141 | 141 | 142 | 140 | 141 | 139 | 3355400
37 | Tongi 80 MW GTPP
38 | Haripur GTPP
39 | Haripur 412 MW CCPP | 362 | 362 | 362 | 362 | 362 | 361 | 362 | 362 | 358 | 358 | 387 | 349 | 351 | 351 | 346 | 352 | 342 | 354 |  | 353 | 357 | 355 | 349 | 345 | 348 | 327 | 8632320
40 | Meghnaghat 450 MW CCPP(MPL) | 280 | 280 | 280 | 280 | 280 | 280 | 280 | 280 | 280 | 280 | 280 | 280 | 280 | 280 | 280 | 280 | 280 | 280 |  | 280 | 280 | 280 | 280 | 280 | 280 | 280 | 6841750
41 | Haripur 360MW CCPP(HPL) | 166 | 182 | 212 | 222 | 226 | 238 | 237 | 206 | 204 | 192 | 192 | 187 | 144 | 144 | 142 | 142 | 142 | 142 |  | 140 | 140 | 140 | 139 | 159 | 162 | 184 | 4240000
42 | RPCL 210MW CCPP | 134 | 135 | 136 | 138 | 140 | 141 | 136 | 135 | 123 | 107 | 107 | 106 | 105 | 105 | 104 | 104 | 103 | 106 |  | 109 | 110 | 110 | 109 | 110 | 110 | 123 | 2763680
43 | Sutiakhali 50 MW Solar PP | [5 empty] | 1 | 3 | 6 | 16 | 22 | 47 | 40 | 54 | 51 | 22 | 18 | 4 | 0 | [8 empty] | 287160
44 | Fenchugonj CCPP Phase-1 | 43 | 43 | 43 | 43 | 43 | 43 | 43 | 43 | 43 | 43 | 43 | 43 | 43 | 44 | 44 | 44 | 44 | 44 |  | 44 | 43 | 43 | 43 | 43 | 43 | 43 | 1030000
45 | Fenchugonj CCPP Phase-2 | 41 | 41 | 41 | 41 | 41 | 41 | 41 | 41 | 41 | 41 | 41 | 42 | 41 | 41 | 41 | 41 | 41 | 42 |  | 41 | 41 | 41 | 41 | 41 | 41 | 41 | 981240
46 | Shajibazar 330 MW CCPP | 161 | 162 | 162 | 161 | 162 | 163 | 161 | 161 | 162 | 159 | 159 | 158 | 160 | 157 | 158 | 157 | 158 | 157 |  | 161 | 162 | 161 | 162 | 161 | 161 | 161 | 3722000
47 | Shahjibazar GTPP Unit- 8 & 9
48 | Shahjibazar 86MW PP (Shahjibazar) | 81 | 81 | 81 | 81 | 81 | 81 | 81 | 78 | 78 | 75 | 75 | 74 | 77 | 80 | 79 | 79 | 79 | 10 |  | 80 | 81 | 80 | 80 | 80 | 80 | 81 | 1809600
Shahjibazar 100 MW GTPP
49 | Shahjibazar 50MW PP (EPL)
50 | Sylhet 225 MW CCPP | 213 | 220 | 220 | 220 | 179 | 179 | 179 | 179 | 220 | 220 | 221 | 221 | 220 | 220 | 220 | 221 | 220 | 220 |  | 220 | 220 | 220 | 220 | 220 | 220 | 220 | 5135940
51 | Sylhet 20 MW GTPP
52 | Sylhet 50MW PP (EPL)
53 | Sylhet 10MW PP (Desh) | [25 empty] | 0 | 0
54 | Hobiganj 11MW PP Cofidence-E | 11 | 11 | 11 | 11 | 11 | 11 |  |  | 5 | 5 | 5 | 5 | 5 | 5 | 8 | 8 | 8 | 8 |  | 11 | 11 | 11 | 11 | 11 | 11 | 11 | 174816
55 | Fenchugonj 51 MW PP (Barakatullah) | 50 | 50 | 50 | 50 | 50 | 50 | 50 | 50 | 50 | 47 | 44 | 47 | 50 | 50 | 50 | 50 | 50 | 14 |  | 50 | 50 | 50 | 50 | 50 | 50 | 50 | 1155000
56 | Shahjahanulla 25 MW PP |  | 16 | 16 | 16 | 24 | 24 | 24 | 24 | 24 | 24 | 24 | 24 | 8 | 8 | 8 | 16 | 16 | 16 |  | 21 | 16 | 16 | 24 | 24 | 24 | 24 | 446160
57 | Bibiana-II 341 MW CCPP (Summit) | 270 | 300 | 290 | 300 | 295 | 280 | 300 | 285 | 290 | 300 | 295 | 300 | 295 | 290 | 300 | 290 | 300 | 300 |  | 305 | 285 | 280 | 285 | 305 | 280 | 285 | 7233500
| Bibiyana South 400 MW | 325 | 325 | 325 | 325 | 325 | 325 | 325 | 325 | 325 | 325 | 325 | 325 | 325 | 325 | 325 | 325 | 325 | 325 |  | 325 | 325 | 325 | 325 | 325 | 325 | 325 | 7805300
58 | Nababganj 55 MW PP (Southern power ) | 55 | 55 | 55 | 55 | 55 | 55 | 55 | 55 | 55 | 55 | 55 | 55 | 55 | 55 | 55 | 55 | 35 | 55 |  | 55 | 55 | 55 | 55 | 55 | 55 | 55 | 1291064
59 | Tangail Palli Power Gen 22 MW | 18 | 18 | 18 | 18 | 18 | 19 | 19 | 18 | 18 | 18 | 18 | 18 | 18 | 18 | 18 | 18 | 20 | 24 |  | 24 | 24 | 24 | 24 | 24 | 24 | 24 | 496320
60 | Barabkunda 22 MW PP (Regent) | 18 | 18 | 18 | 18 | 18 | 18 | 18 | 18 | 18 | 18 | 18 | 20 | 20 | 20 | 20 | 20 | 20 | 20 |  | 20 | 20 | 20 | 20 | 20 | 20 | 20 | 450288
61 | Narshingdi 22 MW PP (Doreen) | 21 | 21 | 21 | 21 | 21 | 21 | 22 | 22 | 22 | 22 | 22 | 21 | 21 | 21 | 21 | 21 | 21 | 21 |  | 21 | 21 | 21 | 21 | 21 | 21 | 21 | 484884
62 | Tangail 22 MW PP (Doreen) | 22 | 22 | 22 | 22 | 22 | 22 | 19 | 21 | 21 | 21 | 21 | 21 | 21 | 21 | 21 | 21 | 21 | 21 |  | 21 | 21 | 22 | 22 | 22 | 22 | 22 | 487944
63 | Impoprt (Tripura) | 130 | 126 | 124 | 124 | 120 | 110 | 104 | 106 | 108 | 118 | 120 | 122 | 121 | 124 | 134 | 131 | 125 | 126 |  | 139 | 127 | 148 | 142 | 140 | 142 | 138 | 2998080
64 | Malancha, Ctg. EPZ (United) | 33 | 33 | 34 | 39 | 38 | 39 | 36 | 10 | 4 | 4 | 6 | 7 | 9 |  | 2 | 2 | 5 | 4 |  | 2 | 4 | 3 | 9 | 20 | 22 | 23 | 405120
65 | Feni 22MW PP (Doreen) | 22 | 22 | 22 | 22 | 22 | 22 | 22 | 22 | 22 | 19 | 19 | 19 | 19 | 19 | 19 | 22 | 22 | 21 |  | 21 | 21 | 21 | 22 | 22 | 22 | 16 | 478476
66 | Feni 11 MW PP (Doreen) | 11 | 11 | 11 | 11 | 11 | 11 | 11 | 11 | 11 | 11 | 11 | 8 | 8 | 8 | 8 | 8 | 8 | 8 |  | 8 | 8 | 8 | 8 | 8 | 8 | 8 | 219960
67 | Jangalia 33MW PP (Summit) | 25 | 25 | 25 | 25 | 25 | 25 | 25 | 25 | 25 | 25 | 25 | 25 | 25 | 25 | 25 | 25 | 25 | 25 |  | 25 | 25 | 25 | 25 | 25 | 25 | 25 | 612600
68 | Cumilla 25 MW PP (Summit) | 21 | 21 | 21 | 21 | 21 | 21 | 20 | 20 | 19 | 19 | 19 | 19 | 20 | 20 | 20 | 20 | 20 | 20 |  | 21 | 21 | 21 | 21 | 21 | 21 | 21 | 527270
69 | Summit Ashulia | 25 | 25 | 25 | 25 | 25 | 25 | 25 | 25 | 25 | 25 | 25 | 25 | 25 | 25 | 25 | 25 | 25 | 25 |  | 25 | 25 | 25 | 25 | 25 | 25 | 25 | 600000
70 | Summit Madhabdi | 29 | 29 | 29 | 29 | 29 | 29 | 29 | 29 | 29 | 29 | 28 | 28 | 28 | 28 | 28 | 28 | 28 | 28 |  | 20 | 29 | 29 | 29 | 29 | 29 | 29 | 658260
71 | Maona 33 MW PP(Summit) | 33 | 33 | 33 | 33 | 33 | 33 | 33 | 33 | 33 | 33 | 33 | 33 | 33 | 33 | 33 | 33 | 33 | 33 |  | 33 | 33 | 33 | 33 | 33 | 33 | 33 | 821400
72 | Rupganj 33 MW PP(Summit) | 33 |  | 17 | 17 | 33 | 33 | 33 | 25 | 33 | 33 | 33 | 33 | 33 | 33 | 33 | 33 | 33 | 33 |  | 33 | 33 | 33 | 33 | 33 | 33 | 33 | 707400
73 | Ghorashal 108MW PP (Regent)
| Feni Lanka Power | 99 | 99 | 99 | 99 | 99 | 56 | 52 | 52 | 88 | 98 | 98 | 98 | 98 | 98 | 98 | 98 | 98 | 98 |  | 98 | 98 | 98 | 98 | 98 | 98 | 98 | 2250360
| Chowmuhani 113 MW | 98 | 98 | 98 | 98 | 93 | 98 | 98 | 96 | 93 | 90 | 95 | 97 | 98 | 98 | 94 | 93 | 90 | 97 |  | 97 | 98 | 98 | 99 | 99 | 99 | 99 | 2321760
| Manikgonj 162MW PP(MPGL) | 162 | 162 | 162 | 162 | 162 | 162 | 162 | 162 | 162 | 162 | 162 | 162 | 162 | 162 | 162 | 162 | 162 | 162 |  | 162 | 162 | 162 | 162 | 162 | 162 | 162 | 3915360
77 | Siddhirganj 100 PP(Dutch Bangla)
78 | Gazipur 52 MW PP | 34 | 34 | [5 empty] | 17 | 34 | 34 | 34 | 34 | 25 | 25 | 25 | 25 | 25 | 25 |  | 48 | 51 | 51 | 51 | 43 | 51 | 25 | 663360
79 | Kodda 150MW PP | 64 | 64 | 32 | 32 | 32 | 32 | 32 | 32 | 32 | 32 | 32 | 16 | 16 | 16 | 16 | 32 | 32 | 48 |  | 133 | 133 | 133 | 138 | 140 | 133 | 133 | 1397280
80 | Jamalpur 95 MW PP(Powerpac) | 8 | 8 | 8 | 8 | 8 | [16 empty] | 2 | 8 | 8 | 8 | 8 | 79680
81 | Jangalia 52 MW PP (Lakdanavi) | 43 | 43 | 43 | 43 | 43 | 43 | 43 | 43 | 43 | 43 | 43 | 43 | 43 | 43 | 43 | 43 | 43 | 43 |  | 43 | 43 | 43 | 43 | 43 | 43 | 43 | 1039142
| Gazipur 100 MW PP | 35 | 35 | 35 | 17 | 17 | 17 | 17 | 17 | 17 | 17 | 17 | 17 | 17 | 18 | 17 | 17 | 17 | 17 |  | 90 | 90 | 90 | 90 | 90 | 90 | 52 | 843600
| Kaptai 7 MW Solar PP | [5 empty] | 0 | 1 | 3 | 4 | 5 | 5 | 5 | 5 | 5 | 3 | 0 | 0 | [9 empty] | 33959
| Jodiac Power | 54 | 54 | 54 | 54 | 54 | 17 | 17 | 17 | 19 | 36 | 41 | 54 | 54 | 54 | 54 | 54 | 54 | 54 |  | 54 | 54 | 54 | 54 | 54 | 54 | 54 | 1145438
| Karnaphuli Power Ltd. | 95 | 95 | 107 | 95 | 95 | 106 | 94 | 94 | 107 | 106 | 78 | 75 | 79 | 76 | 76 | 76 | 79 | 104 |  | 110 | 110 | 110 | 110 | 110 | 110 | 110 | 2325080
82 | Madanganj 102 PP(Summit)
83 | Pagla (DPA )
84 | B.Baria (Aggreko) 85MW
85 | Keraniganj 100 MW PP (Powerpac) | 12 | 11 | 12 | [5 empty] | 10 | 49 | 49 | 49 | 49 | 49 | 49 | 49 | 55 | 65 |  | 58 | 50 | 52 | 75 | 70 | 65 | 65 | 920685
86 | Meghnaghat CCPP ( Summit) | 280 | 280 | 280 | 285 | 270 | 275 | 280 | 240 | 260 | 255 | 275 | 280 | 240 | 255 | 270 | 275 | 260 | 265 |  | 260 | 270 | 265 | 315 | 300 | 285 | 250 | 6418589
87 | Meghnaghat 100 MW(IEL)
| Meghnaghat 104 MW PP (OPCL) | 95 | 95 | 95 | 95 | 95 | 94 | 55 | 69 | 94 | 94 | 94 | 94 | 95 | 94 | 94 | 94 | 95 | 94 |  | 94 | 94 | 94 | 94 | 94 | 94 | 94 | 2211840
88 | Ghorashal 78.5 MW PP(MAX)
90 | Ashuganj 53MW PP (United)
91 | Juldah 100 MW Unit-1 (Acorn) | 70 | 70 | 70 | 70 | 70 | 10 | 10 | 10 | 80 | 80 | 80 | 80 | 80 | 80 | 80 | 92 | 80 | 10 |  | 100 | 100 | 100 | 100 | 100 | 92 | 92 | 1672560
92 | Fenchuganj 44MW (Energyprima)
93 | Ashuganj 51 MW PP (Midland) | 35 | 35 | 35 | 35 | 35 | 35 | 35 | 35 | 35 | 35 | 35 | 35 | 35 | 35 | 35 | 35 | 35 | 35 |  | 35 | 35 | 35 | 35 | 35 | 35 | 35 | 821124
94 | Gagnagar 102 MW PP (Digital Power) | 102 | 102 | 102 | 58 | 58 | 58 | 48 | 48 | 68 | 85 | 93 | 102 | 102 | 102 | 102 | 102 | 102 | 102 |  | 102 | 102 | 102 | 102 | 102 | 102 | 102 | 2175408
95 | Patenga 50MW PP (Baraka) | 25 | 25 | 25 | [12 empty] | 10 | 50 | 50 |  | 50 | 50 | 50 | 50 | 50 | 50 | 50 | 511200
96 | Chattogram 108 MW PP (ECPV) | 6 | 6 | 6 | 6 | 6 | 6 | 6 | 6 | 6 | 6 | 6 | 5 | 5 | 5 | 5 | 5 | 5 | 7 |  | 50 | 51 | 51 | 57 | 71 | 70 | 19 | 396480
97 | katpotti 52 MW | [25 empty] | 0 | 0
98 | Bosila 108MW PP(CLC)
99 | Madanganj-55 MW PP(Summit) | 40 | 40 | 40 | 40 | 40 | 40 | 40 | 40 | 40 | 40 | 40 | 40 | 40 | 40 | 36 | 30 | 30 | 35 |  | 40 | 40 | 40 | 40 | 40 | 40 | 40 | 965955
100 | Manikganj 55 MW PP (Northern) | 55 | 55 | 55 | 55 | 55 | 17 | 17 | 25 | 55 | 55 | 55 | 55 | 55 | 55 | 55 | 55 | 55 | 55 |  | 55 | 55 | 55 | 55 | 55 | 55 | 55 | 1251373
101 | Kushiara 163 MW CCPP (KP) | 163 | 163 | 163 | 163 | 130 | 130 | 130 | 130 | 163 | 163 | 163 | 163 | 163 | 163 | 163 | 163 | 163 | 130 |  | 163 | 163 | 163 | 163 | 163 | 163 | 163 | 3733527
102 | Sarishabari 3 MW Solar Plant | [5 empty] | 0 | 0 | 1 | 2 | 2 | 2 | 1 | 1 | 1 | 1 | 1 | 0 | 0 | [8 empty] | 12500
103 | Kamalaghat 54 MW PP(Banco Energy) | 54 | 54 | 54 | 54 | 54 | 54 | 54 | 51 | 54 | 54 | 54 | 54 | 54 | 54 | 54 | 54 | 54 | 54 |  | 54 | 54 | 54 | 54 | 54 | 54 | 54 | 1281240
104 | Keranigonj 300 MW PP (APR) | 24 | [8 empty] | 30 | 30 | 30 | 230 | 177 | 282 | 28 |  |  |  | 306 | 303 | 307 | 301 | 307 | 308 | 245 | 2707976
105 | Bramhangoan 100 MW PP (Aggreko) | 25 | [8 empty] | 25 | 70 | 96 | 98 | 50 | 95 | 25 |  |  |  | 98 | 99 | 99 | 100 | 100 | 100 | 70 | 1096347
106 | Mymensingh 200 MW PP (United) | 114 | 115 | 116 | 116 | 116 | 38 | 38 | 39 | 39 | 38 | 38 | 39 | 38 | 39 | 39 | 39 | 38 | 137 |  | 184 | 185 | 185 | 196 | 198 | 197 | 114 | 2188800
112 | Aurahati 100MW PP (Aggreko) | [9 empty] | 25 | 96 | 93 | 60 | 50 | 97 | 97 |  |  |  | 98 | 96 | 98 | 98 | 99 | 98 | 98 | 1236980
114 | Kodda 149 MW PP Unit-1 (Summit) | 138 | 130 | 149 | 140 | 130 | 130 | 117 | 132 | 131 | 132 | 143 | 137 | 149 | 149 | 149 | 149 | 149 | 149 |  | 149 | 149 | 149 | 149 | 149 | 138 | 144 | 3411360
115 | Juldah 100 MW PP Unit-3 (Acorn) | 100 | 100 | 100 | 100 | 100 | 70 | 40 | 100 | 100 | 100 | 100 | 90 | 90 | 90 | 90 | 76 | 76 | 90 |  | 90 | 90 | 90 | 90 | 90 | 90 | 90 | 2142720
116 | Chandpur 200MW (Desh energy) | 200 | 200 | 200 | 200 | 200 | 120 | 120 | 120 | 123 | 166 | 200 | 200 | 200 | 200 | 200 | 200 | 200 | 200 |  | 200 | 200 | 200 | 200 | 200 | 200 | 200 | 4475520
117 | Ashuganj 150MW PP (Midland) | 142 | 138 | 137 | 138 | 138 | 138 | 138 | 132 | 130 | 133 | 137 | 128 | 127 | 122 | 120 | 127 | 133 | 125 |  | 123 | 128 | 128 | 135 | 133 | 135 | 132 | 3181527
118 | Bibiyana-III 400 MW CCPP | 316 | 316 | 316 | 316 | 316 | 317 | 317 | 317 | 316 | 316 | 316 | 316 | 316 | 315 | 315 | 315 | 316 | 316 |  | 316 | 316 | 316 | 315 | 315 | 316 | 316 | 7574000
| Jamalpur 115 MW PP (United) | 78 | 78 | 78 | 78 | 78 | 38 | 38 | 38 | 38 | 38 | 38 | 38 | 38 | 38 | 38 | 38 | 50 | 105 |  | 107 | 107 | 115 | 115 | 115 | 115 | 78 | 1566000
| Anwara 300 MW PP (United) | 106 | 106 | 106 | 107 | 107 | 107 | 107 | 107 | 107 | 107 | 107 | 107 | 107 | 107 | 106 | 106 | 106 | 254 |  | 303 | 303 | 305 | 305 | 305 | 305 | 305 | 3864000
| Juldah unit-2 (Acorn) | 100 | 100 | 100 | 100 | 100 | 70 | 40 | 70 | 100 | 100 | 90 | 90 | 100 | 100 | 100 | 100 | 100 | 100 |  | 100 | 100 | 100 | 100 | 100 | 100 | 100 | 2287680
| Anlima Energy Ltd. | 114 | 114 | 114 | 114 | 114 | 114 | 114 | 114 | 114 | 114 | 114 | 114 | 114 | 114 | 114 | 114 | 114 | 114 |  | 114 | 114 | 114 | 114 | 114 | 114 | 114 | 2742436
| Bhairob 54.5 MW | 35 | 35 | 35 | 35 | 35 | 35 | 35 | 35 | 35 | 35 | 35 | 35 | 35 | 35 | 35 | 35 | 35 | 21 |  | 17 | 17 | 17 | 17 | 17 | 17 | 17 | 761760
| Spectra Solar Plant Ltd. | [5 empty] | 0 | 5 | 20 | 25 | 35 | 29 | 36 | 36 | 30 | 25 | 1 |  | 0 | [8 empty] | 219201
120 | Eastern Zone Total | 8105 | 7931 | 7858 | 7767 | 7687 | 7107 | 6925 | 7008 | 7351 | 7567 | 7886 | 7977 | 8094 | 7935 | 8193 | 7874 | 7559 | 7765 |  | 9135 | 9126 | 9157 | 9300 | 9337 | 9290 | 8940 | 195217390
121
122
123 | Khulna 60MW
124 | Khulna 115 MW PP (KPCL-1 & 3)
125 | Khulna 115 PP MW (KPCL-2)
126
127 | Khulna (Aggreeco) 55MW
128 | Faridpur 50 MW Peaking PP | 20 | 8 | [9 empty] | 4 | 4 | 4 | 4 | 4 | 4 | 17 |  | 19 | 27 | 22 |  |  | 19 | 19 | 149280
| Khulna 225 MW CCPP | 230 | 210 | 155 | 110 | 110 | 110 | 110 | 110 | 110 | 140 | 160 | 205 | 215 | 215 | 215 | 215 | 215 | 175 |  | 230 | 230 | 230 | 230 | 230 | 230 | 230 | 4463040
129 | Rupsha 105 MW PP (Orion rupsha) | 88 | 88 | 88 | 88 | 88 | 17 | 17 | 35 | 42 | 88 | 88 | 88 | 88 | 88 | 88 | 88 | 88 | 88 |  | 88 | 88 | 88 | 88 | 88 | 88 | 88 | 1960320
130
131
132 | United Payra Power Ltd. | [19 empty] | 28 | 35 | 35 |  |  | 12 | 64 | 164400
133 | Bhola Nutan Biddut BD LTD (GAS) | 221 | 223 | 223 | 211 | 211 | 211 | 179 | 179 | 183 | 220 | 220 | 223 | 214 | 220 | 222 | 222 | 222 | 223 |  | 223 | 222 | 222 |  |  |  | 0 | 4417882
Bhola Nutan Biddut BD LTD (OIL)
| Barisal 110 MW PP (Summit ) | [25 empty] | 24 | 12768
136 | Barisal GT PP Unit-1& 2
137 | Bhola 95 MW PP (Aggreko) | 12 | 12 | 12 | 12 | 12 | 12 | 12 | 12 | 12 | 12 | 11 | 11 | 12 | 12 | 12 | 12 | 12 | 11 |  | 12 | 11 | 11 | 0 | 0 | 60 | 80 | 330798
| Bhola 225 MW CCPP | 87 | 87 | 87 | 88 | 88 | 88 | 88 | 87 | 87 | 87 | 87 | 87 | 87 | 87 | 87 | 88 | 88 | 88 |  | 88 | 88 | 88 |  |  |  | 0 | 1821710
140 | Bhola 33 MW PP (Venture) | 34 | 34 | 33 | 34 | 34 | 29 | 26 | 25 | 25 | 25 | 28 | 19 | 27 | 27 | 23 | 25 | 25 | 21 |  | 34 | 34 | 34 | 34 | 34 | 34 | 34 | 691586
141 | Noapara 100 MW PP (Bangla Trac) | [9 empty] | 2 | 25 | 25 | 70 | 50 | 63 |  |  |  |  | 70 | 100 | 100 | 100 | 100 | 100 | 100 | 905280
142 | Noapara 40 MW PP (Khanjahan Ali)
143 | Gopalganj 100 MW Peaking PP
144 | Bheramara GTPP Unit-3
145 | Madhumati 100 MW PP | [23 empty] | 25 | 67 | 67 | 134208
146 | Bheramara HVDC | 719 | 719 | 719 | 719 | 719 | 719 | 720 | 719 | 718 | 718 | 718 | 718 | 717 | 716 | 717 | 717 | 717 | 717 |  | 716 | 717 | 716 | 716 | 716 | 717 | 716 | 17338181
147 | Bheramara 410 MW CCPP | 210 | 210 | 215 | 225 | 225 | 225 | 230 | 230 | 230 | 220 | 210 | 210 | 195 | 200 | 200 | 200 | 200 | 205 |  | 215 | 215 | 210 | 205 | 205 | 205 | 205 | 5271840
148 | Payra 1320 MW | 550 | 530 | 510 | 490 | 470 | 430 | 400 | 380 | 370 | 360 | 360 | 390 | 400 | 390 | 360 | 360 | 360 | 300 |  | 420 | 560 | 560 |  | 30 | 240 | 380 | 10637300
149
150 | Barapukuria TPP Unit-1
151 | Barapukuria TPP Unit-2
152 | Barapukuria 275 MW TPP Unit-3 | 155 | 159 | 158 | 158 | 155 | 157 | 158 | 160 | 155 | 155 | 155 | 155 | 155 | 155 | 155 | 155 | 155 | 155 |  | 155 | 155 | 154 | 155 | 155 | 155 | 154 | 3832900
153 | Baghabari 71 MW GTPP
156 | Baghabari 100 MW GTPP
| Baghabari 50 MW Peaking PP | 50 | 50 | [10 empty] | 50 | 50 | 50 | 50 | 50 | 50 |  | 50 | 50 | 50 | 50 | 50 | 50 | 50 | 691520
| Sirajgonj 6.55 MW Solar | [5 empty] | 0 | 0 | 1 | 2 | 5 | 5 | 4 | 4 | 4 | 4 | 3 | 0 | 0 | [8 empty] | 36540
157 | Sirajgonj 225MW CCPP Unit-1 (Gas)
158 | Sirajgonj 225MW CCPP Unit-1(Oil)
| Sirajgonj 225 MW CCPP Unit-2 (Gas) | 120 | 120 | 120 | 120 | 120 | 122 | 126 | 132 | 133 | 131 | 127 | 122 | 122 | 122 | 121 | 120 | 120 | 120 |  | 120 | 120 | 121 | 123 | 123 | 123 | 123 | 3165445
Sirajgonj 225 MW CCPP Unit-2 (Oil)
159 | Sirajgonj 225MW CCPP Unit-3 (Gas) | 136 | 143 | 151 | 172 | 167 | 150 | 150 | 157 | 162 | 165 | 159 | 150 | 143 | 134 | 128 | 127 | 127 | 127 |  | 131 | 134 | 134 | 135 | 135 | 135 | 134 | 3686345
Sirajgonj 225MW CCPP Unit-3 (Oil)
| Sirajgonj 400 MW CCPP Unit-4 | 406 | 414 | 415 | 416 | 416 | 350 | 350 | 350 | 385 | 414 | 414 | 390 | 381 | 333 | 367 | 374 | 370 | 272 |  | 392 | 392 | 392 | 391 | 392 | 390 | 390 | 9180764
160 | Sirajgonj 400MW CCPP Unit-4 (Oil)
161 | Bera 70 MW Peaking PP | 18 | 15 | [8 empty] | 5 | 5 | 7 | 7 | 7 | 21 | 40 | 40 |  | 40 | 40 | 40 | 33 | 33 | 24 | 24 | 343100
162 | Bogra 22 MW PP (GBB) | 18 | 18 | 18 | 18 | 18 | 18 | 18 | 18 | 18 | 18 | 18 | 18 | 18 | 18 | 17 | 17 | 17 | 18 |  | 18 | 18 | 20 | 20 | 20 | 20 | 20 | 417600
163 | Bogura 20 MW PP (Energyprima)
164 | Ullapara 11 MW PP (Summit) | 11 | 11 | 11 | 11 | 11 | 8 | 8 | 8 | 8 | 11 | 11 | 11 | 11 | 11 | 11 | 11 | 11 | 11 |  | 11 | 11 | 11 | 11 | 11 | 11 | 11 | 248472
165 | Amnura 50 MW PP(Sinha) | 35 | 35 | [23 empty] | 0 | 109200
166 | Katakhali 50 MW PP (Northern) | [13 empty] | 16 | 50 | 50 | 50 | 43 |  | 43 | 43 | 43 | 43 | 43 | 43 | 43 | 440313
167 | Katakhali 50 MW Peaking PP | 16 | 10 | [17 empty] | 28 | 38 | 40 | 37 | 37 | 37 | 37 | 218700
168 | Santahar 50 MW Peaking PP | 18 | 18 | [15 empty] | 14 |  | 19 | 18 | 18 | 18 | 18 | 19 | 19 | 159860
169 | Natore 52 MW PP (Rajlanka) | 25 | 25 | 16 | 16 | 16 | 16 | 16 | 16 | 16 | 25 | 25 | 25 | 25 | 25 | 25 | 25 | 25 | 25 |  | 25 | 25 | 25 | 25 | 25 | 25 | 25 | 548160
170 | Chapainawabganj 100 MW Peaking PP | 86 | 86 | 47 | [12 empty] | 46 | 46 | 52 |  | 86 | 86 | 86 | 86 | 86 | 86 | 85 | 868352
171 | Baghabari 200 MW PP (Paramount) | [11 empty] | 20 | 50 | 50 | 50 |  |  |  |  | 183 | 184 | 184 | 184 | 184 | 20 | 0 | 1013631
| Bagura 113 MW PP (Confidence)-2 | 113 | 113 | 113 | 113 | 113 | 35 | 35 | 58 | 85 | 106 | 113 | 113 | 113 | 113 | 113 | 113 | 113 | 113 |  | 113 | 113 | 113 | 113 | 113 | 113 | 113 | 2550048
172 | Confidence Power Bogura Unit-1 113 MW | 113 | 113 | 113 | 113 | 113 | 70 | 35 | 70 | 113 | 113 | 113 | 113 | 113 | 113 | 113 | 113 | 113 | 113 |  | 113 | 113 | 113 | 113 | 113 | 113 | 113 | 2574240
173 | Rangpur 20 MW GTPP | 0 | 0 | 0 | 0 | 0 | 0 |  | 0 | 0 | 0 | 0 | 0 | 0 | 0 | 0 | 0 | 0 | 0 |  | 0 | 0 | 0 | 0 | 0 | 0 | 0
175 | Saidpur 20 MW GTPP | 0 | 0 | [6 empty] | 0 | 0 | 0 | 0 |  | 0 | 0 | 0 | 0 | 0 |  | 0 | 0 | 0 | 0 | 0 | 0
176 | Rangpur 113 MW PP (Confidence) | 113 | 113 | 113 | 113 | 113 | 34 | 34 | 34 | 88 | 113 | 113 | 113 | 113 | 113 | 113 | 113 | 113 | 80 |  | 113 | 113 | 113 | 113 | 113 | 113 | 113 | 2421926
177 | Sympa Solar Power 8MW | [5 empty] | 0 | 1 | 1 | 1 | 1 | 3 | 5 | 7 | 7 | 6 | 5 | 3 | [9 empty] | 37842
178
178