## Forecast
9 | [5 empty] | Power Grid Company of Bangladesh Ltd. | [10 empty] | QF-LDC-07
|  |  |  | Report on Forecasted Generation & Demand of national grid on | [6 empty] | 2021-09-10 | Friday
|  |  | Date (day): | 2021-09-10 |  | Friday
|  | Probable Maximum |  | Generation : |  | (a) At Day Peak Hour : | 13539.6 | MW |  |  | (b) At Evening Peak Hour : |  | 14238 | MW
| Sl. | [6 empty] | Present | Actual Generation |  | Forecasted Available Gen. on |  | Ev. Peak Gen.Shortage |  | Plants under |  | Probable
| No. | Name of the Power Station |  | Fuel | Producer | Installed Capacity |  | Capacity | On | 2021-09-09 | 2021-09-10 | during | for Fuel | for plant. S/D | Shut down (date)/ |  | Start up
[9 empty] | Day Peak | Ev. Peak | Day Peak | Ev. Peak | Limitation | M/C Problem | Remarks |  | Date
[6 empty] | Unit No. X Capacity | MW | MW | MW | MW | MW | MW | MW | MW
| 1 | Ghorasal Repowered CCPP:Unit-3 (GT |  | Gas | PDB | 1*260 | 260 | 260 | 0 | 0 | 0 | 0 |  | 260 | Under maint. |  | 2021-08-16
| 2 | Ghorasal Repowered CCPP Unit-4 |  | Gas | PDB | 1*210 | 210 | 180 | 0 | 0 | 0 | 0 |  | 180 | Under maint.
|  | Ghorasal TPP Unit-5 |  | Gas | PDB | 1*210 | 210 | 190 | 0 | 0 | 0 | 0 | 190 |  | Gas shortage
| 3 | Ghorasal 365 MW CCPP Unit-7 |  | Gas | PDB | 1*243+1*122 | 365 | 365 | 203 | 203 | 203 | 203 |  | 162 | ST under maint
|  | Ghorashal 78.5 MW PP(MAX) |  | Gas | QRPP | 2*40 | 0 | 0 | 0 | 0 | 0 | 0 |  |  | Contract Expired
| 4 | Ghorashal 108MW PP (Regent) |  | Gas | IPP | 34*3.35 | 108 | 108 | 0 | 0 | 0 | 0 | 108 |  | Gas shortage
| 5 | Haripur GTPP |  | Gas | SBU, PDB | 2*32 | 32 | 20 | 0 | 0 | 0 | 0 |  | 20 | Under maint.
| 6 | Haripur 412 MW CCPP |  | Gas | EGCB | 1*273+1*139 | 412 | 412 | 358 | 332 | 350 | 390 | 22 |  |  |  | 2021-09-02
| 7 | Haripur 360MW CCPP(HPL) |  | Gas | IPP | 1*235+1*125 | 360 | 360 | 170 | 167 | 290 | 300 | 60 |  | Gas shortage
| 8 | Meghnaghat 450 MW CCPP(MPL) |  | Gas | IPP | 2*150+1*150 | 450 | 450 | 280 | 280 | 280 | 280 | 170 |  | Dirty Gas
| 9 | Meghnaghat 100 MW(IEL) |  | HFO | QRPP | 12*8.9 | 100 | 0 | 0 | 0 | 0 | 0 |  |  | Contract Expired
| 10 | Meghnaghat CCPP(Summit) |  | Gas | IPP | 2*110+1*110 | 305 | 305 | 280 | 300 | 305 | 305 |  |  | FGMO
| 11 | Madanganj 102 PP(Summit) |  | HFO | QRPP | 6*17 | 102 | 0 | 0 | 0 | 0 | 0 |  |  | Contract Expired
| 12 | Madanganj-55 MW PP(Summit) |  | HFO | (IPP) | 3*17.08+1*11.3 | 55 | 55 | 40 | 40 | 40 | 40 |  | 15 | Engine problem
| 13 | Keraniganj 100 MW PP (Powerpac) |  | HFO | QRPP | 8*13.45 | 100 | 100 | 56 | 77 | 77 | 77 |  | 23 | Engine problem
| 14 | Narshingdi 22 MW PP (Doreen) |  | Gas | SIPP, REB | 8*2.90 | 22 | 22 | 16 | 19 | 22 | 22
| 15 | 210 MW Siddhirgonj TPP |  | Gas | PDB | 1*210 | 210 | 115 | 0 | 0 | 0 | 0 |  | 115 | Under maint.
| 16 | Siddhirgonj 2*120 MW GTPP |  | Gas | EGCB | 2*105 | 210 | 210 | 0 | 0 | 0 | 0 | 210 |  | Gas shortage
| 17 | Siddhirganj 100 PP(Dutch Bangla) |  | HFO | QRPP | 12*8.9 | 100 | 0 | 0 | 0 | 0 | 0 |  |  | Contract Expired
| 18 | Siddhirganj 335 MW CCPP |  | Gas | EGCB | 1*217+118 | 335 | 335 | 270 | 300 | 300 | 300
| 19 | Gagnagar 102 MW PP (Digital Power) |  | HFO | IPP | 12*8.924 | 102 | 102 | 102 | 102 | 102 | 102
| 20 | Katpotti 52 MW PP (Sinha) |  | HFO | IPP | 7*7.9 | 51 | 51 | 0 | 0 | 0 | 0 | 51 |  | Fuel shortage
| 21 | Kamalaghat 54 MW PP(Banco Energy) |  | HFO | IPP | 3*18 | 54 | 54 | 54 | 54 | 54 | 54
| 22 | Kodda 150MW PP |  | HFO | BPDB-RPCL | 9*17.06 | 149 | 149 | 133 | 150 | 149 | 149
| 23 | Manikganj 55 MW PP (Northern) |  | HFO | IPP | 3*19.3 | 55 | 55 | 55 | 55 | 55 | 55
| 24 | Nababganj 55 MW PP (Southern power ) |  | HFO | IPP | 3*19.3 | 55 | 55 | 55 | 35 | 55 | 55
| 25 | Bosila 108MW PP(CLC) |  | HFO | IPP | 12*8.775+1*3.5 | 108 | 108 | 0 | 0 | 0 | 0 | 108 |  | Fuel shortage
| 26 | Summit Power,(Madhabdi+Ashulia) |  | Gas | SIPP,REB | 3*3.67+4*8.73 | 80 | 80 | 50 | 54 | 55 | 55 |  | 25 | Engine problem
| 27 | Maona 33 MW PP(Summit) |  | Gas | SIPP,REB | 4*8.73 | 33 | 33 | 33 | 33 | 33 | 33
| 28 | Rupganj 33 MW PP(Summit) |  | Gas | SIPP,REB | 4*8.73 | 33 | 33 | 33 | 33 | 33 | 33
| 29 | Gazipur 52 MW PP |  | HFO | IPP | 6*8.9 | 52 | 52 | 17 | 51 | 51 | 51
| 30 | Tongi 80 MW GTPP |  | Gas | PDB | 1* 105 | 105 | 105 | 0 | 0 | 0 | 0 |  | 105 | Under maint.
| 31 | Kodda 300 MW PP Unit-2 (Summit) |  | HFO | IPP | 18*17.076 | 300 | 300 | 260 | 298 | 300 | 300
| 32 | Keranigonj 300 MW PP (APR) |  | HSD | IPP | 256*1.4 | 300 | 300 | 130 | 300 | 100 | 300
| 33 | Bramhangoan 100 MW PP (Aggreko) |  | HSD | IPP | 100 | 100 | 100 | 70 | 100 | 100 | 100
| 34 | Aurahati 100MW PP (Aggreko) |  | HSD | IPP | 0.85*23+0.95*91 | 100 | 100 | 70 | 98 | 50 | 100
| 35 | Kodda 149 MW PP Unit-1 (Summit) |  | HFO | IPP | 149 | 149 | 149 | 138 | 149 | 149 | 149
| 36 | Gazipur 100 MW PP |  | HFO | RPCL | 100 MW | 105 | 105 | 52 | 70 | 70 | 90 |  | 15 | Engine problem |  | 2021-08-31
| 37 | Meghnaghat 104 MW PP (OPCL) |  | HFO | IPP | 18.5*6 | 104 | 104 | 94 | 93 | 94 | 94 |  | 10 | Engine problem
| 38 | Manikgonj 162MW PP(MPGL) |  | HFO | IPP | 9*18 | 162 | 162 | 162 | 162 | 162 | 162
| 39 | Spectra Solar Plant Ltd. |  | Solar | IPP | 35 | 35 | 35 | 34 | 0 | 30 | 0
|  | Dhaka area Total |  |  |  |  | 6178 | 5719 | 3215 | 3555 | 3509 | 3799 | 919 | 930
| 40 | Chattogram TPP-1 |  | Gas | PDB | 1*210 | 210 | 180 | 0 | 0 | 0 | 0 | 80 |  | Gas shortage
|  | Chattogram TPP-2 |  | Gas | PDB | 1*210 | 210 | 180 | 120 | 120 | 120 | 120 | 60 |  | Gas shortage
| 41 | Raozan 25 MW PP |  | HFO | IPP | 3*8.9 | 25 | 25 | 25 | 25 | 25 | 25
| 42 | Teknaf 20MW PP (Solartech) |  | Solar | Teknaf Solartech Energy Ltd. | 20 | 20 | 20 | 20 | 0 | 20 | 0
| 43 | Patenga 50MW PP (Baraka) |  | HFO | IPP | 8*6.98 | 50 | 50 | 50 | 50 | 50 | 50
| 44 | Karnaphuli Hydro PP Unit-1,2,3,4, 5 |  | Hydro | PDB | 2*40+3*50 | 230 | 230 | 162 | 161 | 158 | 158 | 72 |  | Low water level & Unit-3 S/D
| 45 | Sikalbaha 225MW CCPP |  | Gas/HSD | PDB | 1*150+1*175 | 225 | 225 | 0 | 0 | 0 | 0 |  | 225 | Under maint
| 46 | Sikalbaha Peaking GT |  | Gas/HSD | PDB | 1*150 | 150 | 150 | 0 | 0 | 0 | 0 |  | 150 | Under maint |  | 2021-08-11
| 47 | Sikalbaha 105 MW PP (Baraka Sikalbaha) |  | HFO | IPP | 105 MW | 105 | 105 | 88 | 88 | 88 | 88 |  | 17 | Engine problem
| 48 | Hathazari 100 MW peaking PP |  | HFO | PDB | 11*8.9 | 98 | 98 | 0 | 0 | 0 | 0 |  | 98 | Under S/D.
| 49 | Dohazari -Kalaish 100 MW Peaking |  | HFO | PDB | 6*17 | 102 | 102 | 0 | 85 | 85 | 85 |  | 17 | Engine problem
| 50 | Juldah 100 MW Unit-1 (Acorn) |  | HFO | QRPP | 8*13.45 | 100 | 100 | 92 | 100 | 100 | 100
| 51 | Juldah 100 MW PP Unit-3 (Acorn) |  | HFO | IPP | 0 | 100 | 100 | 90 | 94 | 100 | 100
| 52 | Barabkunda 22 MW PP (Regent) |  | Gas | SIPP, PDB | 8*2.90 | 22 | 22 | 20 | 20 | 20 | 20
| * | Malancha, Ctg. EPZ (United) |  | Gas |  | 5*8.73+3*9.34 |  | 0 | 4 | 18 | 5 | 20
| 53 | Chattogram 108 MW PP (ECPV) |  | HFO | IPP | 16*7 | 108 | 108 | 6 | 63 | 0 | 0 | 108 |  | Fuel shortage
| 54 | Kaptai 7 MW Solar PP |  | Solar | PDB | 7.4 MW | 7 | 7 | 5 | 0 | 5 | 0
| 55 | Anwara 300 MW PP (United) |  | HFO | IPP | 300 MW | 300 | 300 | 107 | 305 | 300 | 300
| 56 | Jodiac Power |  | HFO | IPP | 3*18.55+1*3.6 | 54 | 54 | 37 | 54 | 54 | 54
| 57 | Karnaphuli Power Ltd. |  | HFO | IPP | 110 | 110 | 110 | 110 | 106 | 110 | 110
| 58 | Juldah unit-2 (Acorn) |  | HFO | IPP | 8*13.6 | 100 | 100 | 100 | 100 | 100 | 100
| 59 | Anlima Energy Ltd. |  | HFO | IPP | 6*21.2 | 116 | 116 | 96 | 114 | 116 | 116
|  | Chattogram area Total |  |  |  |  | 2442 | 2382 | 1132 | 1503 | 1456 | 1446 | 320 | 507
| 60 | Ashuganj TPP Unit- 3 |  | Gas | APSCL | 1*150 | 150 | 135 | 0 | 0 | 0 | 0 | 135 |  | Gas shortage
|  | Ashuganj TPP Unit- 4 |  | Gas | APSCL | 1*150 | 150 | 129 | 0 | 0 | 0 | 0 | 129 |  | Gas shortage
|  | Ashuganj TPP Unit- 5 |  | Gas | APSCL | 1*150 | 150 | 134 | 0 | 0 | 0 | 0 | 134 |  | Gas shortage
| 61 | Ashuganj 225 MW CCPP |  | Gas | APSCL | 1*142+1*75 | 221 | 221 | 213 | 200 | 210 | 210
| 62 | Ashuganj 450 MW CCPP(North) |  | Gas | APSCL | 1*360 | 360 | 360 | 320 | 330 | 300 | 300 | 60 |  | Gas shortage
| 63 | Ashuganj 450 MW CCPP(South) |  | Gas | APSCL | 1*360 | 360 | 360 | 300 | 280 | 300 | 300 | 60 |  | Gas shortage
| 64 | Ashuganj 50 MW PP |  | Gas | APSCL | 14*3.968 | 53 | 45 | 23 | 23 | 23 | 23 |  | 22 | Engine problem |  | 2021-10-15
| 65 | Ashuganj 55 MW PP (Precision) |  | Gas | RPP | 15*4 | 55 | 55 | 34 | 38 | 24 | 24 |  | 31 | Engine problem
| 66 | Ashuganj 195MW PP (APSCL-United) |  | Gas | IPP | 20*9.73+1*16 | 195 | 195 | 63 | 8 | 8 | 8 | 187 |  | Gas shortage
| 67 | Ashuganj 51 MW PP (Midland) |  | Gas | IPP | 6*9.34 | 51 | 51 | 35 | 35 | 35 | 35 |  | 16 | Engine problem |  | 2021-09-06
| 68 | Ashuganj 150MW PP (Midland) |  | HFO | IPP | 23*7.015 | 150 | 150 | 125 | 133 | 130 | 140 |  | 10 | Engine problem |  | 2021-08-31
| 69 | Titas 50 MW Peaking PP |  | HFO | PDB | 6*8.92 | 52 | 52 | 0 | 42 | 0 | 50
| 70 | Chandpur 150 MW CCPP |  | Gas | PDB | 1*106+1*57 | 163 | 163 | 140 | 141 | 141 | 141 |  | 22 | Engine problem
| 71 | Chandpur 200MW (Desh energy) |  | HFO | IPP | 0 | 200 | 200 | 200 | 200 | 200 | 200
| 72 | Feni 22MW PP (Doreen) |  | Gas | SIPP, PDB | 8*2.90 | 22 | 22 | 22 | 22 | 22 | 22
| 73 | Feni 11 MW PP (Doreen) |  | Gas | SIPP, REB | 4*2.90 | 11 | 11 | 8 | 8 | 11 | 11
| ** | Impoprt (Tripura) |  |  | Imported power | 0 | 160 | 160 | 118 | 140 | 138 | 163
| 74 | Jangalia 33MW PP (Summit) |  | Gas | SIPP, PDB | 4*8.73 | 33 | 33 | 25 | 25 | 25 | 25 |  | 8 | Engine problem
| 75 | Jangalia 52 MW PP (Lakdanavi) |  | HFO | IPP | 6*8.92 | 52 | 52 | 43 | 43 | 43 | 43 |  | 9 | Engine problem
| 76 | Cumilla 25 MW PP (Summit) |  | Gas | SIPP, PDB | 3*3.67+2*6.97 | 25 | 25 | 18 | 21 | 20 | 21
| 77 | Daudkandi 200 MW PP (B.Trac) |  | HSD | IPP | 154*1.4 | 200 | 200 | 100 | 200 | 100 | 200
| 78 | Feni Lanka Power |  | HFO | IPP | 7*18.415+1*9.78 | 114 | 114 | 98 | 96 | 98 | 114
| 79 | Chowmuhani 113 MW |  | HFO | IPP | 12*9.78+2*3.1 | 113 | 113 | 93 | 98 | 113 | 113
| 80 | Bhairob 54.5 MW |  | HFO | IPP | 3*18.2 | 54 | 54 | 17 | 27 | 17 | 17 |  | 37 | 33 kV feeder fault
|  | Cumilla Area Total |  |  |  |  | 3094 | 3034 | 1995 | 2110 | 1958 | 2160 | 705 | 155
| 81 | RPCL 210MW CCPP |  | Gas | IPP | 4*35+1*70 | 210 | 202 | 105 | 135 | 120 | 120 | 82 |  | Gas shortage |  | 2021-09-01
| 82 | Tangail 22 MW PP (Doreen) |  | Gas | SIPP, PDB | 8*2.90 | 22 | 22 | 21 | 19 | 22 | 22
| 83 | Jamalpur 95 MW PP(Powerpac) |  | HFO | IPP | 12*8.924 | 95 | 95 | 8 | 8 | 8 | 8 |  | 87 | Engine problem
| 84 | Sarishabari 3 MW Solar Plant |  | Solar | IPP | 1*3 | 3 | 3 | 2 | 0 | 1.6 | 0
| 85 | Mymensingh 200 MW PP (United) |  | HFO | IPP | 200 | 200 | 200 | 38 | 198 | 175 | 200 |  |  |  |  | 2021-09-13
| 86 | Jamalpur 115 MW PP (United) |  | HFO | IPP | 115 MW | 115 | 115 | 39 | 108 | 115 | 115 |  |  |  |  | 2021-09-13
| 87 | Sutiakhali 50 MW Solar PP |  | Solar | IPP | 50 | 50 | 50 | 42 | 0 | 50 | 0
| 88 | Tangail Palli Power Gen 22 MW |  | HFO | IPP | 4*6.7 | 22 | 22 | 20 | 24 | 22 | 22
|  | Mymensingh Area Total |  |  |  |  | 717 | 709 | 275 | 492 | 513.6 | 487 | 82 | 87
| 89 | Fenchugonj CCPP Phase-1 |  | Gas | PDB | 2*32+1*33 | 97 | 70 | 30 | 30 | 30 | 30 |  | 40 | Machine problem.
| 90 | Fenchugonj CCPP Phase-2 |  | Gas | PDB | 2*35+1*35 | 104 | 90 | 41 | 41 | 41 | 41 |  | 49 | Machine problem.
| 91 | Kushiara 163 MW CCPP (KP) |  | Gas | IPP | 1*109+1*54 | 163 | 163 | 163 | 163 | 163 | 163
| 92 | Shajibazar 330 MW CCPP |  | Gas | PDB | 3*110 | 330 | 330 | 159 | 158 | 160 | 160 | 170 |  | Gas shortage
| 93 | Fenchugonj 51 MW PP (Barakatullah) |  | Gas | RPP | 19*2.90 | 51 | 51 | 47 | 25 | 25 | 25 |  | 26 | Engine problem
|  | Fenchuganj 44MW (Energyprima) |  | Gas | RPP | 12*3.3+5*2 | 0 | 0 | 0 | 0 | 0 | 0 |  |  | Contract Expired
| 94 | Hobiganj 11MW PP Cofidence-E |  | Gas | SIPP, REB | 4*2.90 | 11 | 11 | 11 | 11 | 11 | 11
| 95 | Shahjibazar GTPP Unit- 8 & 9 |  | Gas | PDB | 2*35 | 70 | 66 | 0 | 0 | 0 | 0 | 66 |  | Gas shortage
| 96 | Shahjibazar 86MW PP (Shahjibazar) |  | Gas | RPP | 32*2.90 | 86 | 86 | 77 | 80 | 80 | 84
| 97 | Shahjibazar 100 MW GTPP |  | Gas | PDB | 1*100 | 100 | 100 | 0 | 0 | 0 | 0 |  | 100 | Under maint |  | 2021-11-03
| 98 | Sylhet 225 MW CCPP |  | Gas | PDB | 1*142+1*89 | 231 | 231 | 220 | 220 | 225 | 225
| 99 | Sylhet 20 MW GTPP |  | Gas | PDB | 1*20 | 20 | 20 | 0 | 0 | 18 | 18
|  | Sylhet 50MW PP (EPL) |  | Gas | RPP | 27*2 | 0 | 0 | 0 | 0 | 0 | 0 |  |  | Contract Expired
| 100 | Shahjahanulla 25 MW PP |  | Gas | SIPP, REB | 3*9.34 | 25 | 25 | 16 | 16 | 24 | 24
| 101 | Bibiana-II 341 MW CCPP (Summit) |  | Gas | IPP | 1*222+1*119 | 341 | 341 | 280 | 300 | 341 | 341 |  |  | FGMO
| 102 | Bibiyana-III 400 MW CCPP |  | Gas | PDB | 400 MW | 400 | 400 | 240 | 316 | 315 | 315
| 103 | Sylhet 10MW PP (Desh) |  | Gas | RPP | 6*1.95 | 10 | 10 | 0 | 0 | 0 | 0 | 10 |  | Gas shortage
| 104 | Bibiyana South 400 MW |  | Gas | PDB | 400 MW | 383 | 383 | 390 | 325 | 325 | 325 | 58 |  | Gas shortage
|  | Sylhet Area Total |  |  |  |  | 2422 | 2377 | 1674 | 1685 | 1758 | 1762 | 304 | 215
| 105 | Bheramara GTPP Unit-3 |  | HSD | PDB | 1*20 | 20 | 16 | 0 | 0 | 0 | 0
| ** | Bheramara (HVDC ) |  | 0 | Imported power | 2*500 | 1000 | 1000 | 519 | 717 | 714 | 714
| 106 | Khulna 115 PP MW (KPCL-2) |  | HFO | QRPP | 7*17 | 115 | 0 | 0 | 0 | 0 | 0 |  |  | Contract Expired
| 107 | Faridpur 50 MW Peaking PP |  | HFO | PDB | 8*6.89 | 54 | 54 | 7 | 25 | 0 | 22 |  | 32 | Engine problem
| 108 | Khulna 225 MW CCPP |  | HSD | NWPGCL | 1*150+1*75 | 230 | 230 | 220 | 225 | 170 | 225
| 109 | Gopalganj 100 MW Peaking PP |  | HFO | PDB | 16*6.98 | 109 | 109 | 0 | 0 | 0 | 40 |  | 69 | Engine problem
| 110 | Bheramara 410 MW CCPP |  | Gas | NWPGCL | 1*278+1*132 | 410 | 410 | 195 | 200 | 230 | 230 | 180 |  | Gas shortage
|  | Noapara 40 MW PP (Khanjahan Ali) |  | HFO | QRPP | 5*8.5 | 0 | 0 | 0 | 0 | 0 | 0 |  |  | Contract Expired
| 111 | Noapara 100 MW PP (Bangla Trac) |  | HSD | IPP | 70*1.4 | 100 | 100 | 30 | 100 | 50 | 100
| 112 | Rupsha 105 MW PP (Orion rupsha) |  | HFO | IPP | 6*18.445 | 105 | 105 | 88 | 88 | 88 | 88 |  | 17 | Engine problem |  | 2021-08-31
| 113 | Madhumati 100 MW PP |  | HFO | NWPGCL | 100 MW | 105 | 105 | 0 | 0 | 100 | 100
|  | Khulna Area Total |  |  |  |  | 2248 | 2129 | 1059 | 1355 | 1352 | 1519 | 180 | 118
| 114 | Barisal 110 MW PP (Summit ) |  | HFO | IPP | 7*17.076 | 110 | 110 | 0 | 0 | 110 | 110
| 115 | Bhola 33 MW PP (Venture) |  | Gas | RPP | 1*34.50 | 33 | 33 | 27 | 34 | 33 | 33
| 116 | Bhola 225 MW CCPP |  | Gas | PDB | 2*63+1*68 | 194 | 194 | 65 | 65 | 65 | 65 |  | 129 | Machine problem.
| 117 | Bhola 95 MW PP (Aggreko) |  | Gas | QRPP | 96*1.10 | 95 | 95 | 84 | 84 | 70 | 85
| 118 | Payra 1320 MW |  | Coal | BCPCL | 2*622 | 1244 | 1244 | 440 | 600 | 622 | 622
| 119 | Bhola Nutan Biddut BD LTD |  | Gas | IPP | 220 | 220 | 220 | 104 | 105 | 220 | 220
| 120 | United Payra Power Ltd. |  | HFO | IPP | 8*18.5+1*9.5 | 150 | 150 | 0 | 81 | 150 | 150
|  | Barisal Area Total |  |  |  |  | 2046 | 2046 | 720 | 969 | 1270 | 1285 | 0 | 129
| 121 | Baghabari 71 MW GTPP |  | Gas | PDB | 1*71 | 71 | 71 | 0 | 0 | 0 | 0 | 70 |  | Gas shortage
|  | Baghabari 100 MW GTPP |  | Gas | PDB | 1*100 | 100 | 100 | 0 | 0 | 0 | 0 | 100 |  | Gas shortage
| 122 | Baghabari 50 MW Peaking PP |  | HFO | PDB | 6*8.9 | 52 | 52 | 0 | 50 | 50 | 50
| 123 | Bera 70 MW Peaking PP |  | HFO | PDB | 9*8.29 | 71 | 71 | 0 | 38 | 40 | 40 |  | 31 | Engine problem
| 124 | Amnura 50 MW PP(Sinha) |  | HFO | QRPP | 7*7.79 | 50 | 50 | 0 | 0 | 0 | 0 | 50 |  | Fuel shortage
| 125 | Katakhali 50 MW PP (Northern) |  | HFO | QRPP | 6*8.9 | 50 | 50 | 0 | 50 | 50 | 50
| 126 | Katakhali 50 MW Peaking PP |  | HFO | PDB | 6*8.7 | 50 | 50 | 0 | 40 | 30 | 40 |  | 10 | Engine problem
| 127 | Sirajgonj 225MW CCPP Unit-1 |  | Gas/HSD | NWPGCL | 1*150+1*75 | 210 | 210 | 0 | 0 | 0 | 0 | 210 |  | Gas shortage & ST Under maint.
| 128 | Sirajgonj 225MW CCPP Unit-2 |  | Gas/HSD | NWPGCL | 1*150+1*75 | 220 | 220 | 123 | 120 | 135 | 140 | 80 |  | Gas shortage
| 129 | Sirajgonj 225MW CCPP Unit-3 |  | Gas/HSD | NWPGCL | 1*141 | 220 | 220 | 136 | 144 | 185 | 185 | 35 |  | Gas shortage
| 130 | Sirajgonj 400 MW CCPP Unit-4 |  | Gas/HSD | SNWPGCL | 1*282+1*132 | 414 | 414 | 383 | 380 | 400 | 410
| 131 | Santahar 50 MW Peaking PP |  | HFO | PDB | 6*8.7 | 50 | 50 | 0 | 19 | 0 | 20 |  | 30 | Engine problem |  | 15-09-2021
| 132 | Bogra 22 MW PP (GBB) |  | Gas | RPP | 6*4 | 22 | 22 | 17 | 18 | 22 | 22
| 133 | Bogura 20 MW PP (Energyprima) |  | Gas | RPP | 5*3.3+5*2 | 20 | 0 | 0 | 0 | 0 | 0 |  |  | Contract Expired
| 134 | Ullapara 11 MW PP (Summit) |  | Gas | SIPP, REB | 4*2.90 | 11 | 11 | 11 | 11 | 11 | 11
| 135 | Natore 52 MW PP (Rajlanka) |  | HFO | IPP | 52 | 52 | 52 | 25 | 8 | 8 | 8 | 44 |  | Fuel shortage
| 136 | Chapainawabganj 100 MW Peaking PP |  | HFO | PDB | 104 | 104 | 104 | 0 | 92 | 85 | 85 |  | 19 | Engine problem
| 137 | Baghabari 200 MW PP (Paramount) |  | HSD | IPP | 200 MW | 200 | 200 | 50 | 182 | 200 | 200
| 138 | Bagura 113 MW PP (Confidence)-2 |  | HFO | IPP | 113 MW | 113 | 113 | 113 | 113 | 113 | 113
| 139 | Confidence Power Bogura Unit-1 113 MW |  | HFO | IPP | 6*18.55 | 113 | 113 | 113 | 113 | 113 | 113
| 140 | Sirajgonj 6.55 MW Solar |  | Solar | NWPGCL | 1*6 | 6 | 6 | 5 | 0 | 6 | 0
|  | Rajshahi Area Total |  |  |  |  | 2199 | 2179 | 976 | 1378 | 1448 | 1487 | 589 | 90
| 141 | Barapukuria TPP Unit-1 |  | Coal | PDB | 1*125 | 125 | 85 | 0 | 0 | 0 | 0 |  | 85 | Under maint. |  | 2021-05-11
|  | Barapukuria TPP Unit-2 |  | Coal | PDB | 1*125 | 125 | 85 | 0 | 0 | 0 | 0 |  | 85 | Under maint.
| 142 | Barapukuria 275 MW TPP Unit-3 |  | Coal | PDB | 1*275 | 274 | 274 | 154 | 154 | 154 | 155 | 119 |  | Coal Shortage
| 143 | Rangpur 20 MW GTPP |  | HSD | PDB | 1*20 | 20 | 20 | 0 | 0 | 0 | 15 |  | 5 | Engine problem
| 144 | Saidpur 20 MW GTPP |  | HSD | PDB | 1*20 | 20 | 20 | 0 | 0 | 0 | 10 |  | 10 | Engine problem
| 145 | Rangpur 113 MW PP (Confidence) |  | HFO | IPP | 113 MW | 113 | 113 | 113 | 113 | 113 | 113
| 146 | Sympa Solar Power 8MW |  | Solar | IPP | 8 MW | 8 | 8 | 7 | 0 | 8 | 0
|  | Rangpur Area Total |  |  |  |  | 685 | 605 | 274 | 267 | 275 | 293 | 119 | 185
|  | Total |  |  |  |  | 22031 | 21180 | 11320 | 13314 | 13539.6 | 14238 | 3218 | 2416
|  | Usable load at Substation end after deducting Auxiliary use & Transmission loss | [6 empty] | 10803.9087 | 12707 | 12922.3146 | 13588.8738
| A. |  | 2021-09-09 | (Yesterday) |  |  |  |  | Thursday
| 1 | Highest Generation : |  |  | 13314 | MW at | 20:00 | hrs | 11 Evening Peak Hour : | [5 empty] | 20:00 | hrs.
| 2 | Minimum Generation : |  |  | 9736 | MW at | 7:00 | hrs | 12 Max. Demand (Generation end) at evening peak hour : | [5 empty] | 13314 | MW
| 3 | Day peak Generation : |  |  | 11320 | MW at | 12:00 | hrs | 13 Max. Demand (Substation end) at evening peak hour : | [5 empty] | 12707 | MW
| 4 | Evening peak Generation : |  |  | 13314 | MW at | 20:00 | hrs | 14 Load Shed (Substation end) at evening peak hour : | [5 empty] | 0 | MW
| 5 | Total Energy Generation : |  | 281.5903 | MKWHr | By Solar | 0.69744 | MKWHr | 15. Area wise Demand (S/S end), Supply (S/S end) & | [5 empty] | 16 Hourly Load Shed during
|  | By Gas : | 137.6221 | MKWHr |  | By Oil: | 103.0683 | MKWHr | Load Shed (S/S end) at Evening peak hour in MW : | [5 empty] | Evening Peak hours :
|  | By Coal : | 16.8462 | MKWHr |  | By Hydro: | 3.7244 | MKWHr | Area | Demand | Supply |  | Loadshed |  | Time |  | Loadshed
| 6 | Generation Shortfall : |  | For Fuel Limitation = |  |  | 3218 | MW | Dhaka | 4429 | 4429 |  | 0
|  |  |  | For Plants S/D or M/C prob = |  |  | 2416 | MW | Chittagong | 1311 | 1311 |  | 0 |  | 18:00 |  | 0
|  |  |  | Total = |  |  | 5634 | MW | Khulna | 1609 | 1609 |  | 0 |  | 18:30 |  | 0
| 7 | Total Gas Supplied : |  |  | 1081.37 | MMCFD |  |  | Rajshahi | 1352 | 1352 |  | 0 |  | 19:00 |  | 0
| 8 | Fuel Cost : | i) Gas : | Taka | 141080317.07 | ii) Oil : | Taka | 853715455.27 | Comilla | 1224 | 1224 |  | 0 |  | 19:30 |  | 0
|  |  | iii) Coal : |  | 77859445 | Total | Taka | 1072655217.34 | Mymensingh | 1007 | 1007 |  | 0 |  | 20:00 |  | 0
| 9 | Power flow through E-W Interconnectors : |  | Taka |  | i) Energy | 3.0085 | MKWHr. | Sylhet | 574 | 574 |  | 0 |  | 21:00 |  | 0
|  | ii) During Peak Demand : |  |  | -370 | MW (E to W) at | 20:00 | hrs | Barisal | 396 | 396 |  | 0 |  | 22:00 |  | 0
|  | iii) Maximum : |  |  | -486 | MW at | 24:00 | hrs | Rangpur | 805 | 805 |  | 0 |  | 23:00 |  | 0
| 10 | Maximum Temperature in Dhaka was |  |  |  | 32.0° C |  |  | Total | 12707 | 12707 |  | 0
| B. |  | 2021-09-10 | (Today) |  |  |  | Friday |  |  | Probable max. temperature in Dhaka |  |  | 35.0° C
Forecast
| 1 | Maximum Demand* Evening (Generation end) |  |  |  | 12500 | MW |  | 6 Total Load Shed forecast (Substation end) : |  |  |  |  | 0 | MW
| 2 | Maximum Generation (Generation end) |  |  |  | 14238 | MW |  | 7 Area wise Load Shed forecast (Substation end) :
| 3 | Maximum Demand* Day (Generation end) |  |  |  | 10000 | MW
| 4 | Reserve(Generation end) |  |  |  | 1738 | MW |  | Dhaka | Chittagong | Khulna | Rajshahi | Comilla | Mymensingh | Sylhet | Barisal | Rangpur
| 5 | Total Energy Generation |  |  |  | 264.3743 | MKWHr |  | MW | MW | MW | MW | MW | MW | MW | MW | MW
| 6 | Actual Minimum Generation up to 8:00 hrs. |  |  |  | 9309 | MW at | 8:00 | 0 | 0 | 0 | 0 | 0 | 0 | 0 | 0 | 0
| * Import Through HVDC C/B Interconnector : |  |  |  |  | i) Energy | 16.5665 | MKWHr. | ii) HVDC Flow at Peak Time |  | 717 | MW at | 20:00 | hrs.
| * Import Through Comilla C/B Interconnector : |  |  |  |  | i) Energy | 3.0653 | MKWHr. | iii) Maximum HVDC Flow : |  | 717 | MW at | 1:00 | hrs.
*Cost for HVDC, Tripura & Solar energy is not usually included in the total fuel cost.
| Water Level of Kaptai Lake at 06:00 hr (ft): |  |  |  |  | (a) Yesterday : | 104.9 |  | (b) Today: | 105.14 |  | (c) Rule Curve: |  | 101.07
.
[5 empty] | Sub Divisional Engineer | [6 empty] | Executive Engineer
[5 empty] | Network Operation Division | [6 empty] | Network Operation Division

## YesterdayGen
2021-09-09
Plant Name | Ghorasal TPP (Unit-1&2) | Ghorasal Repowered CCPP:Unit-3 (GT | Ghorasal Repowered CCPP Unit-4 | Ghorasal TPP Unit-5 | Ghorasal 365 MW CCPP Unit-7 | Ghorashal 108MW PP (Regent) | Ghorashal 78.5 MW PP(MAX) | Haripur 412 MW CCPP | Haripur 360MW CCPP(HPL) | Plant Removed | Haripur GTPP | Meghnaghat 450 MW CCPP(MPL) | Meghnaghat CCPP(Summit) | Meghnaghat 100 MW(IEL) | Madanganj 102 PP(Summit) | Madanganj-55 MW PP(Summit) | Siddhirganj 335 MW CCPP | 210 MW Siddhirgonj TPP | Siddhirgonj 2*120 MW GTPP | Siddhirganj 100 PP(Dutch Bangla) | Gagnagar 102 MW PP (Digital Power) | Kodda 150MW PP | Keraniganj 100 MW PP (Powerpac) | Bosila 108MW PP(CLC) | Pagla (DPA ) | Katpotti 52 MW PP (Sinha) | Kamalaghat 54 MW PP(Banco Energy) | Manikganj 55 MW PP (Northern) | Nababganj 55 MW PP (Southern power ) | Narshingdi 22 MW PP (Doreen) | Summit Ashulia | Summit Madhabdi | Maona 33 MW PP(Summit) | Rupganj 33 MW PP(Summit) | Gazipur 52 MW PP | Tongi 80 MW GTPP | Karnaphuli Hydro PP Unit-1, 2 & 3 | Karnaphuli Hydro PP Unit-4 & 5 | Chattogram TPP-1 | Chattogram TPP-2 | Raozan 25 MW PP | Sikalbaha 225MW CCPP (Gas) | Sikalbaha 225MW CCPP(Oil) | Sikalbaha 150MW GTPP | Sikalbaha 150MW GTPP(Oil) | Plant Removed | Tangail Palli Power Gen 22 MW | Hathazari 100 MW peaking PP | Dohazari -Kalaish 100 MW Peaking | Juldah 100 MW Unit-1 (Acorn) | Chattogram 108 MW PP (ECPV) | Patenga 50MW PP (Baraka) | Barabkunda 22 MW PP (Regent) | Malancha, Ctg. EPZ (United) | Ashuganj TPP Unit- 3 | Ashuganj TPP Unit- 4 | Ashuganj TPP Unit- 5 | Ashuganj 450 MW CCPP(North) | Ashuganj 450 MW CCPP(South) | Ashuganj 225 MW CCPP | Ashuganj 195MW PP (APSCL-United) | Chandpur 150 MW CCPP | Ashuganj 50 MW PP | Ashuganj 55 MW PP (Precision) | Ashuganj 53MW PP (United) | Ashuganj 51 MW PP (Midland) | B.Baria (Aggreko) 85MW | Titas 50 MW Peaking PP | Jangalia 52 MW PP (Lakdanavi) | Feni 22MW PP (Doreen) | Feni 11 MW PP (Doreen) | Jangalia 33MW PP (Summit) | Cumilla 25 MW PP (Summit) | Impoprt (Tripura) | RPCL 210MW CCPP | Jamalpur 95 MW PP(Powerpac) | Tangail 22 MW PP (Doreen) | Sarishabari 3 MW Solar Plant | Fenchugonj CCPP Phase-1 | Fenchugonj CCPP Phase-2 | Fenchugonj 51 MW PP (Barakatullah) | Fenchuganj 44MW (Energyprima) | Kushiara 163 MW CCPP (KP) | Shajibazar 330 MW CCPP | Shahjibazar GTPP Unit- 8 & 9 | Shahjibazar 86MW PP (Shahjibazar) | Shahjibazar 50MW PP (EPL) | Sylhet 225 MW CCPP | Sylhet 20 MW GTPP | Sylhet 50MW PP (EPL) | Sylhet 10MW PP (Desh) | Bibiana-II 341 MW CCPP (Summit) | Shahjahanulla 25 MW PP | Hobiganj 11MW PP Cofidence-E | Daudkandi 200 MW PP (B.Trac) | Kodda 300 MW PP Unit-2 (Summit) | Keranigonj 300 MW PP (APR) | Bramhangoan 100 MW PP (Aggreko) | Mymensingh 200 MW PP (United) | Aurahati 100MW PP (Aggreko) | Kodda 149 MW PP Unit-1 (Summit) | Teknaf 20MW PP (Solartech) | Juldah 100 MW PP Unit-3 (Acorn) | Chandpur 200MW (Desh energy) | Ashuganj 150MW PP (Midland) | Bibiyana-III 400 MW CCPP | Jamalpur 115 MW PP (United) | Gazipur 100 MW PP | Sikalbaha 105 MW PP (Baraka Sikalbaha) | Kaptai 7 MW Solar PP | Anwara 300 MW PP (United) | Jodiac Power | Karnaphuli Power Ltd. | Feni Lanka Power | Chowmuhani 113 MW | Juldah unit-2 (Acorn) | Bibiyana South 400 MW | Meghnaghat 104 MW PP (OPCL) | Sutiakhali 50 MW Solar PP | Manikgonj 162MW PP(MPGL) | Anlima Energy Ltd. | Shahjibazar 100 MW GTPP | Bhairob 54.5 MW | Spectra Solar Plant Ltd. | EasternBlank | Bheramara (HVDC ) | Bheramara GTPP Unit-3 | Bheramara 410 MW CCPP | Khulna 115 MW PP (KPCL-1 & 3) | Khulna 115 PP MW (KPCL-2) | Khulna 225 MW CCPP | Khulna 60MW | Khulna (Aggreeco) 55MW | Faridpur 50 MW Peaking PP | Gopalganj 100 MW Peaking PP | Noapara 40 MW PP (Khanjahan Ali) | Bhola 225 MW CCPP | Bhola 33 MW PP (Venture) | Barisal 110 MW PP (Summit ) | Barisal GT PP Unit-1& 2 | Baghabari 100 MW GTPP | Baghabari 71 MW GTPP | Baghabari 50 MW Peaking PP | Bera 70 MW Peaking PP | Chapainawabganj 100 MW Peaking PP | Amnura 50 MW PP(Sinha) | Katakhali 50 MW PP (Northern) | Katakhali 50 MW Peaking PP | Natore 52 MW PP (Rajlanka) | Santahar 50 MW Peaking PP | Bogra 22 MW PP (GBB) | Bogura 20 MW PP (Energyprima) | Ullapara 11 MW PP (Summit) | Barapukuria TPP Unit-1 | Barapukuria TPP Unit-2 | Barapukuria 275 MW TPP Unit-3 | Rangpur 20 MW GTPP | Saidpur 20 MW GTPP | Sirajgonj 225MW CCPP Unit-1 (Gas) | Sirajgonj 225MW CCPP Unit-1(Oil) | Sirajgonj 225 MW CCPP Unit-2 (Gas) | Sirajgonj 225 MW CCPP Unit-2 (Oil) | Bhola 95 MW PP (Aggreko) | Noapara 100 MW PP (Bangla Trac) | Sirajgonj 225MW CCPP Unit-3 (Gas) | Sirajgonj 225MW CCPP Unit-3 (Oil) | Sirajgonj 400 MW CCPP Unit-4 | Rupsha 105 MW PP (Orion rupsha) | Baghabari 200 MW PP (Paramount) | Bagura 113 MW PP (Confidence)-2 | Madhumati 100 MW PP | Rangpur 113 MW PP (Confidence) | Sirajgonj 400MW CCPP Unit-4 (Oil) | Sympa Solar Power 8MW | Confidence Power Bogura Unit-1 113 MW | Payra 1320 MW | Bhola Nutan Biddut BD LTD (GAS) | Bhola Nutan Biddut BD LTD (OIL) | United Payra Power Ltd. | Sirajgonj 6.55 MW Solar | WesternBlank | Eastern Grid Total | Western Grid Total | Total (MW) | Gas (Public) | HVDC | Gas (Private) | Oil (Private) | Coal | Hydro | Oil (Public) | Tripura | Solar | Shortage | Water Level
1:00 | 0 | 0 | 0 | 0 | 203 | 0 | 0 | 333 | 193 |  | 0 | 280 | 280 | 0 | 0 | 40 | 270 | 0 | 0 | 0 | 102 | 133 | 65 | 0 | 0 | 0 | 35 | 55 | 55 | 22 | 25 | 29 | 33 | 33 | 25 | 0 | 79 | 75 | 0 | 120 | 25 | 0 | 0 | 0 | 0 |  | 24 | 0 | 51 | 92 | 12 | 50 | 20 | 20 | 0 | 0 | 0 | 280 | 280 | 214 | 8 | 140 | 23 | 30 | 0 | 35 | 0 | 50 | 43 | 16 | 8 | 25 | 21 | 134 | 134 | 8 | 22 | 0 | 43 | 41 | 50 | 0 | 163 | 159 | 0 | 81 | 0 | 220 | 0 | 0 | 0 | 290 | 24 | 11 | 170 | 298 | 103 | 70 | 115 | 98 | 149 | 0 | 90 | 200 | 130 | 316 | 78 | 52 | 77 | 0 | 98 | 54 | 110 | 98 | 99 | 100 | 325 | 95 | 0 | 162 | 114 | 0 | 17 | 0 |  | 717 | 0 | 205 | 0 | 0 | 230 | 0 | 0 | 14 | 0 | 0 | 65 | 32 | 48 | 0 | 0 | 0 | 50 | 24 | 89 | 0 | 43 | 15 | 25 | 19 | 20 | 0 | 11 | 0 | 0 | 154 | 0 | 0 | 0 | 0 | 123 | 0 | 88 | 40 | 134 | 0 | 391 | 88 | 0 | 113 | 6 | 113 | 0 | 0 | 113 | 480 | 13 | 0 | 150 | 0 |  | 8550 | 3613 | 12163 | 3928 | 717 | 1694 | 4227 | 634 | 154 | 675 | 134 | 0 | 0 | 104.85
2:00 | 0 | 0 | 0 | 0 | 203 | 0 | 0 | 336 | 208 |  | 0 | 280 | 250 | 0 | 0 | 40 | 270 | 0 | 0 | 0 | 102 | 133 | 65 | 0 | 0 | 0 | 35 | 55 | 55 | 22 | 25 | 29 | 33 | 33 | 25 | 0 | 77 | 75 | 0 | 120 | 25 | 0 | 0 | 0 | 0 |  | 23 | 0 | 51 | 92 | 11 | 50 | 20 | 24 | 0 | 0 | 0 | 280 | 280 | 212 | 8 | 140 | 23 | 30 | 0 | 35 | 0 | 50 | 43 | 16 | 8 | 25 | 21 | 132 | 134 | 8 | 22 | 0 | 43 | 41 | 50 | 0 | 163 | 160 | 0 | 81 | 0 | 220 | 0 | 0 | 0 | 280 | 24 | 11 | 75 | 298 | 0 | 0 | 115 | 98 | 149 | 0 | 90 | 200 | 130 | 316 | 78 | 52 | 70 | 0 | 106 | 54 | 110 | 98 | 99 | 100 | 325 | 95 | 0 | 162 | 114 | 0 | 17 | 0 |  | 717 | 0 | 205 | 0 | 0 | 148 | 0 | 0 | 14 | 0 | 0 | 65 | 32 | 0 | 0 | 0 | 0 | 50 | 24 | 93 | 0 | 43 | 15 | 25 | 19 | 20 | 0 | 11 | 0 | 0 | 154 | 0 | 0 | 0 | 0 | 123 | 0 | 89 | 40 | 134 | 0 | 391 | 88 | 0 | 113 | 0 | 113 | 0 | 0 | 113 | 500 | 23 | 0 | 116 | 0 |  | 8258 | 3478 | 11736 | 3930 | 717 | 1714 | 3840 | 654 | 152 | 597 | 132 | 0 | 0 | 104.86
3:00 | 0 | 0 | 0 | 0 | 203 | 0 | 0 | 335 | 219 |  | 0 | 280 | 240 | 0 | 0 | 40 | 270 | 0 | 0 | 0 | 102 | 133 | 66 | 0 | 0 | 0 | 35 | 55 | 55 | 22 | 25 | 29 | 33 | 33 | 25 | 0 | 75 | 75 | 0 | 120 | 25 | 0 | 0 | 0 | 0 |  | 22 | 0 | 51 | 92 | 6 | 38 | 20 | 32 | 0 | 0 | 0 | 280 | 280 | 214 | 8 | 140 | 23 | 30 | 0 | 35 | 0 | 50 | 43 | 16 | 8 | 25 | 21 | 130 | 136 | 8 | 22 | 0 | 43 | 41 | 50 | 0 | 130 | 161 | 0 | 81 | 0 | 220 | 0 | 0 | 0 | 290 | 24 | 11 | 0 | 298 | 0 | 0 | 115 | 0 | 149 | 0 | 90 | 200 | 135 | 316 | 78 | 52 | 71 | 0 | 106 | 54 | 110 | 98 | 92 | 100 | 325 | 95 | 0 | 162 | 114 | 0 | 17 | 0 |  | 716 | 0 | 215 | 0 | 0 | 120 | 0 | 0 | 4 | 0 | 0 | 65 | 31 | 0 | 0 | 0 | 0 | 50 | 0 | 93 | 0 | 43 | 15 | 25 | 19 | 20 | 0 | 11 | 0 | 0 | 154 | 0 | 0 | 0 | 0 | 123 | 0 | 76 | 0 | 134 | 0 | 391 | 88 | 0 | 113 | 0 | 113 | 0 | 0 | 113 | 510 | 48 | 0 | 103 | 0 |  | 8053 | 3393 | 11446 | 3944 | 716 | 1721 | 3586 | 664 | 150 | 535 | 130 | 0 | 0 | 104.87
4:00 | 0 | 0 | 0 | 0 | 203 | 0 | 0 | 332 | 218 |  | 0 | 280 | 260 | 0 | 0 | 40 | 270 | 0 | 0 | 0 | 102 | 98 | 66 | 0 | 0 | 0 | 54 | 55 | 55 | 19 | 25 | 29 | 33 | 33 | 25 | 0 | 75 | 75 | 0 | 120 | 25 | 0 | 0 | 0 | 0 |  | 24 | 0 | 17 | 92 | 6 | 30 | 20 | 32 | 0 | 0 | 0 | 280 | 280 | 214 | 8 | 138 | 23 | 30 | 0 | 35 | 0 | 16 | 43 | 16 | 8 | 25 | 21 | 124 | 138 | 8 | 22 | 0 | 43 | 41 | 50 | 0 | 130 | 160 | 0 | 81 | 0 | 220 | 0 | 0 | 0 | 290 | 24 | 11 | 0 | 298 | 0 | 0 | 115 | 0 | 149 | 0 | 90 | 200 | 125 | 316 | 78 | 52 | 71 | 0 | 106 | 54 | 110 | 98 | 99 | 100 | 325 | 95 | 0 | 162 | 114 | 0 | 17 | 0 |  | 717 | 0 | 215 | 0 | 0 | 120 | 0 | 0 | 4 | 0 | 0 | 65 | 30 | 0 | 0 | 0 | 0 | 0 | 0 | 93 | 0 | 43 | 0 | 25 | 19 | 20 | 0 | 11 | 0 | 0 | 154 | 0 | 0 | 0 | 0 | 123 | 0 | 70 | 0 | 136 | 0 | 391 | 88 | 0 | 113 | 0 | 113 | 0 | 0 | 113 | 520 | 108 | 0 | 81 | 0 |  | 7966 | 3372 | 11338 | 3939 | 717 | 1773 | 3594 | 674 | 150 | 367 | 124 | 0 | 0 | 104.88
5:00 | 0 | 0 | 0 | 0 | 203 | 0 | 0 | 332 | 228 |  | 0 | 280 | 280 | 0 | 0 | 40 | 270 | 0 | 0 | 0 | 102 | 32 | 0 | 0 | 0 | 0 | 35 | 55 | 55 | 16 | 25 | 29 | 33 | 33 | 0 | 0 | 75 | 75 | 0 | 120 | 0 | 0 | 0 | 0 | 0 |  | 24 | 0 | 0 | 92 | 6 | 50 | 20 | 32 | 0 | 0 | 0 | 280 | 280 | 214 | 8 | 140 | 23 | 30 | 0 | 35 | 0 | 0 | 43 | 16 | 8 | 25 | 21 | 126 | 137 | 8 | 22 | 0 | 43 | 41 | 50 | 0 | 130 | 159 | 0 | 81 | 0 | 220 | 0 | 0 | 0 | 285 | 24 | 11 | 0 | 298 | 0 | 0 | 115 | 0 | 122 | 0 | 90 | 200 | 138 | 316 | 78 | 52 | 71 | 0 | 107 | 54 | 110 | 98 | 99 | 100 | 325 | 95 | 0 | 162 | 114 | 0 | 17 | 0 |  | 717 | 0 | 225 | 0 | 0 | 120 | 0 | 0 | 4 | 0 | 0 | 65 | 29 | 0 | 0 | 0 | 0 | 0 | 0 | 0 | 0 | 0 | 0 | 25 | 0 | 20 | 0 | 11 | 0 | 0 | 154 | 0 | 0 | 0 | 0 | 123 | 0 | 81 | 0 | 142 | 0 | 392 | 88 | 0 | 113 | 0 | 113 | 0 | 0 | 113 | 500 | 108 | 0 | 45 | 0 |  | 7763 | 3188 | 10951 | 3952 | 717 | 1789 | 3407 | 654 | 150 | 156 | 126 | 0 | 0 | 104.89
6:00 | 0 | 0 | 0 | 0 | 203 | 0 | 0 | 332 | 253 |  | 0 | 280 | 240 | 0 | 0 | 40 | 270 | 0 | 0 | 0 | 48 | 32 | 0 | 0 | 0 | 0 | 35 | 55 | 17 | 13 | 25 | 29 | 33 | 33 | 0 | 0 | 75 | 75 | 0 | 120 | 0 | 0 | 0 | 0 | 0 |  | 24 | 0 | 0 | 20 | 6 | 19 | 20 | 34 | 0 | 0 | 0 | 280 | 280 | 215 | 8 | 138 | 23 | 30 | 0 | 35 | 0 | 0 | 43 | 16 | 8 | 25 | 21 | 110 | 149 | 8 | 22 | 0 | 43 | 41 | 50 | 0 | 130 | 162 | 0 | 81 | 0 | 220 | 0 | 0 | 0 | 280 | 24 | 11 | 0 | 195 | 0 | 0 | 38 | 0 | 100 | 1 | 90 | 200 | 138 | 316 | 39 | 52 | 71 | 0 | 107 | 17 | 110 | 55 | 98 | 100 | 325 | 80 | 0 | 162 | 114 | 0 | 17 | 0 |  | 717 | 0 | 225 | 0 | 0 | 120 | 0 | 0 | 4 | 0 | 0 | 65 | 18 | 0 | 0 | 0 | 0 | 0 | 0 | 0 | 0 | 0 | 0 | 25 | 0 | 20 | 0 | 8 | 0 | 0 | 155 | 0 | 0 | 0 | 0 | 125 | 0 | 82 | 0 | 150 | 0 | 390 | 53 | 0 | 50 | 0 | 55 | 0 | 0 | 113 | 490 | 95 | 0 | 17 | 0 |  | 7209 | 2977 | 10186 | 3970 | 717 | 1786 | 2651 | 645 | 150 | 156 | 110 | 1 | 0 | 104.9
7:00 | 0 | 0 | 0 | 0 | 203 | 0 | 0 | 331 | 242 |  | 0 | 280 | 290 | 0 | 0 | 25 | 270 | 0 | 0 | 0 | 24 | 32 | 0 | 0 | 0 | 0 | 35 | 17 | 17 | 13 | 25 | 29 | 33 | 33 | 0 | 0 | 75 | 75 | 0 | 120 | 0 | 0 | 0 | 0 | 0 |  | 25 | 0 | 0 | 20 | 5 | 19 | 20 | 7 | 0 | 0 | 0 | 280 | 280 | 215 | 8 | 141 | 23 | 30 | 0 | 35 | 0 | 0 | 43 | 16 | 8 | 25 | 18 | 102 | 144 | 8 | 22 | 0 | 43 | 41 | 50 | 0 | 130 | 159 | 0 | 81 | 0 | 220 | 0 | 0 | 0 | 280 | 24 | 11 | 0 | 145 | 0 | 0 | 38 | 0 | 100 | 5 | 90 | 136 | 133 | 316 | 39 | 52 | 75 | 1 | 107 | 17 | 110 | 52 | 99 | 40 | 325 | 55 | 4 | 72 | 114 | 0 | 17 | 5 |  | 717 | 0 | 225 | 0 | 0 | 120 | 0 | 0 | 4 | 0 | 0 | 65 | 18 | 0 | 0 | 0 | 0 | 0 | 0 | 0 | 0 | 0 | 0 | 25 | 0 | 20 | 0 | 8 | 0 | 0 | 155 | 0 | 0 | 0 | 0 | 132 | 0 | 83 | 0 | 168 | 0 | 390 | 35 | 0 | 50 | 0 | 34 | 0 | 1 | 50 | 480 | 107 | 0 | 0 | 0 |  | 6849 | 2887 | 9736 | 3986 | 717 | 1761 | 2213 | 635 | 150 | 156 | 102 | 16 | 0 | 104.91
8:00 | 0 | 0 | 0 | 0 | 203 | 0 | 0 | 331 | 222 |  | 0 | 280 | 275 | 0 | 0 | 40 | 270 | 0 | 0 | 0 | 24 | 32 | 0 | 0 | 0 | 0 | 35 | 17 | 17 | 13 | 25 | 29 | 33 | 33 | 0 | 0 | 75 | 75 | 0 | 120 | 0 | 0 | 0 | 0 | 0 |  | 25 | 0 | 0 | 20 | 5 | 19 | 20 | 6 | 0 | 0 | 0 | 280 | 280 | 211 | 8 | 139 | 23 | 30 | 0 | 35 | 0 | 0 | 43 | 0 | 8 | 25 | 18 | 110 | 145 | 8 | 22 | 0 | 43 | 41 | 50 | 0 | 130 | 161 | 0 | 78 | 0 | 220 | 0 | 0 | 0 | 300 | 24 | 11 | 0 | 145 | 0 | 0 | 38 | 0 | 113 | 11 | 90 | 167 | 129 | 316 | 39 | 52 | 71 | 2 | 107 | 17 | 110 | 98 | 98 | 40 | 325 | 55 | 14 | 72 | 114 | 0 | 17 | 9 |  | 717 | 0 | 220 | 0 | 0 | 120 | 0 | 0 | 4 | 0 | 0 | 65 | 24 | 0 | 0 | 0 | 0 | 0 | 0 | 0 | 0 | 0 | 0 | 25 | 0 | 20 | 0 | 8 | 0 | 0 | 154 | 0 | 0 | 0 | 0 | 133 | 0 | 83 | 0 | 166 | 0 | 414 | 35 | 0 | 79 | 0 | 34 | 0 | 1 | 100 | 470 | 105 | 0 | 0 | 3 |  | 6936 | 2980 | 9916 | 3961 | 717 | 1785 | 2373 | 624 | 150 | 156 | 110 | 40 | 0 | 104.92
9:00 | 0 | 0 | 0 | 0 | 203 | 0 | 0 | 314 | 212 |  | 0 | 280 | 255 | 0 | 0 | 40 | 270 | 0 | 0 | 0 | 48 | 32 | 8 | 0 | 0 | 0 | 35 | 55 | 50 | 13 | 25 | 25 | 33 | 33 | 8 | 0 | 75 | 75 | 0 | 120 | 0 | 0 | 0 | 0 | 0 |  | 23 | 0 | 0 | 92 | 6 | 25 | 20 | 2 | 0 | 0 | 0 | 365 | 360 | 213 | 8 | 140 | 23 | 30 | 0 | 35 | 0 | 0 | 43 | 0 | 8 | 25 | 18 | 98 | 120 | 8 | 21 | 1 | 44 | 41 | 50 | 0 | 163 | 160 | 0 | 75 | 0 | 220 | 0 | 0 | 0 | 300 | 24 | 11 | 0 | 145 | 0 | 0 | 38 | 0 | 121 | 16 | 90 | 200 | 133 | 316 | 39 | 52 | 71 | 4 | 107 | 34 | 110 | 98 | 99 | 90 | 325 | 62 | 19 | 90 | 114 | 0 | 17 | 15 |  | 717 | 0 | 205 | 0 | 0 | 120 | 0 | 0 | 4 | 0 | 0 | 65 | 26 | 0 | 0 | 0 | 0 | 0 | 0 | 0 | 0 | 0 | 0 | 25 | 0 | 20 | 0 | 8 | 0 | 0 | 155 | 0 | 0 | 0 | 0 | 133 | 0 | 83 | 0 | 144 | 0 | 414 | 35 | 0 | 113 | 0 | 98 | 0 | 3 | 113 | 450 | 107 | 0 | 0 | 4 |  | 7386 | 3042 | 10428 | 4045 | 717 | 1805 | 2790 | 605 | 150 | 156 | 98 | 62 | 0 | 104.93
10:00 | 0 | 0 | 0 | 0 | 203 | 0 | 0 | 330 | 204 |  | 0 | 280 | 265 | 0 | 0 | 39 | 270 | 0 | 0 | 0 | 102 | 32 | 41 | 0 | 0 | 0 | 35 | 55 | 55 | 13 | 25 | 25 | 33 | 33 | 17 | 0 | 86 | 75 | 0 | 120 | 5 | 0 | 0 | 0 | 0 |  | 20 | 0 | 0 | 92 | 6 | 40 | 20 | 2 | 0 | 0 | 0 | 315 | 360 | 213 | 36 | 141 | 23 | 34 | 0 | 30 | 0 | 0 | 43 | 19 | 8 | 25 | 18 | 102 | 119 | 8 | 21 | 1 | 43 | 41 | 47 | 0 | 163 | 158 | 0 | 78 | 0 | 220 | 0 | 0 | 0 | 280 | 20 | 11 | 0 | 258 | 0 | 0 | 38 | 0 | 123 | 18 | 90 | 200 | 126 | 316 | 39 | 52 | 86 | 5 | 107 | 54 | 110 | 98 | 94 | 100 | 325 | 88 | 17 | 112 | 114 | 0 | 17 | 27 |  | 717 | 0 | 205 | 0 | 0 | 120 | 0 | 0 | 4 | 0 | 0 | 65 | 26 | 0 | 0 | 0 | 0 | 0 | 0 | 0 | 0 | 0 | 0 | 25 | 0 | 20 | 0 | 11 | 0 | 0 | 154 | 0 | 0 | 0 | 0 | 131 | 0 | 83 | 0 | 138 | 0 | 390 | 53 | 0 | 113 | 0 | 106 | 0 | 4 | 113 | 430 | 105 | 0 | 0 | 5 |  | 7714 | 3018 | 10732 | 4018 | 717 | 1778 | 3139 | 584 | 161 | 156 | 102 | 77 | 0 | 104.94
11:00 | 0 | 0 | 0 | 0 | 203 | 0 | 0 | 332 | 170 |  | 0 | 280 | 270 | 0 | 0 | 41 | 270 | 0 | 0 | 0 | 102 | 105 | 50 | 0 | 0 | 0 | 35 | 55 | 55 | 13 | 25 | 25 | 33 | 33 | 17 | 0 | 87 | 75 | 0 | 120 | 17 | 0 | 0 | 0 | 0 |  | 24 | 0 | 0 | 92 | 5 | 50 | 20 | 2 | 0 | 0 | 0 | 320 | 300 | 214 | 63 | 138 | 20 | 34 | 0 | 35 | 0 | 0 | 43 | 22 | 8 | 25 | 18 | 116 | 105 | 8 | 21 | 2 | 43 | 41 | 47 | 0 | 163 | 160 | 0 | 77 | 0 | 220 | 0 | 0 | 0 | 290 | 16 | 11 | 20 | 262 | 0 | 25 | 38 | 25 | 134 | 19 | 90 | 200 | 127 | 316 | 39 | 52 | 88 | 5 | 107 | 54 | 110 | 98 | 88 | 100 | 325 | 95 | 26 | 162 | 109 | 0 | 10 | 34 |  | 717 | 0 | 200 | 0 | 0 | 170 | 0 | 0 | 4 | 0 | 0 | 65 | 26 | 0 | 0 | 0 | 0 | 0 | 0 | 0 | 0 | 0 | 0 | 25 | 0 | 18 | 0 | 11 | 0 | 0 | 155 | 0 | 0 | 0 | 0 | 125 | 0 | 82 | 0 | 137 | 0 | 390 | 75 | 0 | 113 | 0 | 113 | 0 | 5 | 113 | 430 | 104 | 0 | 0 | 5 |  | 7924 | 3083 | 11007 | 3935 | 717 | 1781 | 3336 | 585 | 162 | 279 | 116 | 96 | 0 | 104.95
12:00 | 0 | 0 | 0 | 0 | 203 | 0 | 0 | 358 | 170 |  | 0 | 280 | 280 | 0 | 0 | 40 | 270 | 0 | 0 | 0 | 102 | 133 | 56 | 0 | 0 | 0 | 54 | 55 | 55 | 16 | 25 | 25 | 33 | 33 | 17 | 0 | 87 | 75 | 0 | 120 | 25 | 0 | 0 | 0 | 0 |  | 20 | 0 | 0 | 92 | 6 | 50 | 20 | 4 | 0 | 0 | 0 | 320 | 300 | 213 | 63 | 140 | 23 | 34 | 0 | 35 | 0 | 0 | 43 | 22 | 8 | 25 | 18 | 118 | 105 | 8 | 21 | 2 | 30 | 41 | 47 | 0 | 163 | 159 | 0 | 77 | 0 | 220 | 0 | 0 | 0 | 280 | 16 | 11 | 100 | 260 | 130 | 70 | 38 | 70 | 138 | 20 | 90 | 200 | 125 | 240 | 39 | 52 | 88 | 5 | 107 | 37 | 110 | 98 | 93 | 100 | 390 | 94 | 42 | 162 | 96 | 0 | 17 | 34 |  | 519 | 0 | 195 | 0 | 0 | 220 | 0 | 0 | 7 | 0 | 0 | 65 | 27 | 0 | 0 | 0 | 0 | 0 | 0 | 0 | 0 | 0 | 0 | 25 | 0 | 17 | 0 | 11 | 0 | 0 | 154 | 0 | 0 | 0 | 0 | 123 | 0 | 84 | 30 | 136 | 0 | 383 | 88 | 50 | 113 | 0 | 113 | 0 | 7 | 113 | 440 | 104 | 0 | 0 | 5 |  | 8291 | 3029 | 11320 | 3935 | 519 | 1768 | 3749 | 594 | 162 | 360 | 118 | 115 | 0 | 104.96
13:00 | 0 | 0 | 0 | 0 | 203 | 0 | 0 | 407 | 158 |  | 0 | 280 | 285 | 0 | 0 | 40 | 270 | 0 | 0 | 0 | 102 | 133 | 63 | 0 | 0 | 0 | 54 | 55 | 55 | 19 | 25 | 25 | 33 | 33 | 17 | 0 | 88 | 75 | 0 | 120 | 25 | 0 | 0 | 0 | 0 |  | 24 | 0 | 0 | 92 | 6 | 50 | 20 | 9 | 0 | 0 | 0 | 335 | 320 | 210 | 63 | 141 | 23 | 27 | 0 | 35 | 0 | 22 | 43 | 22 | 8 | 25 | 18 | 102 | 105 | 8 | 19 | 1 | 30 | 41 | 47 | 0 | 163 | 160 | 0 | 80 | 0 | 220 | 0 | 0 | 0 | 310 | 16 | 11 | 50 | 273 | 113 | 97 | 39 | 95 | 131 | 19 | 76 | 200 | 123 | 240 | 39 | 52 | 88 | 5 | 107 | 36 | 110 | 98 | 100 | 100 | 385 | 95 | 50 | 162 | 95 | 0 | 17 | 6 |  | 506 | 0 | 195 | 0 | 0 | 220 | 0 | 0 | 13 | 0 | 0 | 64 | 27 | 0 | 0 | 0 | 0 | 0 | 5 | 0 | 0 | 0 | 0 | 25 | 0 | 17 | 0 | 11 | 0 | 0 | 155 | 0 | 0 | 0 | 0 | 122 | 0 | 84 | 30 | 129 | 0 | 377 | 88 | 50 | 113 | 0 | 113 | 0 | 7 | 113 | 460 | 105 | 0 | 0 | 4 |  | 8372 | 3033 | 11405 | 4005 | 506 | 1782 | 3747 | 615 | 163 | 393 | 102 | 92 | 0 | 104.97
14:00 | 0 | 0 | 0 | 0 | 203 | 0 | 0 | 406 | 158 |  | 0 | 280 | 295 | 0 | 0 | 40 | 270 | 0 | 0 | 0 | 102 | 145 | 68 | 0 | 0 | 0 | 54 | 55 | 0 | 19 | 25 | 28 | 33 | 33 | 17 | 0 | 86 | 75 | 0 | 120 | 25 | 0 | 0 | 0 | 0 |  | 24 | 0 | 0 | 92 | 6 | 50 | 20 | 8 | 0 | 0 | 0 | 300 | 280 | 187 | 73 | 142 | 23 | 31 | 0 | 35 | 0 | 50 | 43 | 22 | 8 | 25 | 21 | 110 | 105 | 8 | 19 | 2 | 30 | 41 | 47 | 0 | 163 | 157 | 0 | 80 | 0 | 220 | 0 | 0 | 0 | 310 | 16 | 11 | 50 | 281 | 114 | 99 | 38 | 99 | 138 | 17 | 90 | 200 | 125 | 314 | 39 | 52 | 88 | 4 | 107 | 36 | 110 | 98 | 90 | 100 | 325 | 93 | 50 | 162 | 95 | 0 | 17 | 2 |  | 482 | 0 | 195 | 0 | 0 | 220 | 0 | 0 | 14 | 0 | 0 | 65 | 28 | 0 | 0 | 0 | 0 | 38 | 6 | 0 | 0 | 0 | 0 | 25 | 0 | 17 | 0 | 11 | 0 | 0 | 155 | 0 | 0 | 0 | 0 | 120 | 0 | 82 | 30 | 125 | 0 | 369 | 70 | 50 | 113 | 0 | 113 | 0 | 7 | 113 | 480 | 104 | 0 | 0 | 4 |  | 8329 | 3036 | 11365 | 3919 | 482 | 1785 | 3714 | 635 | 161 | 473 | 110 | 86 | 0 | 104.98
15:00 | 0 | 0 | 0 | 0 | 203 | 0 | 0 | 391 | 158 |  | 0 | 280 | 265 | 0 | 0 | 37 | 270 | 0 | 0 | 0 | 102 | 145 | 66 | 0 | 0 | 0 | 54 | 55 | 18 | 19 | 25 | 28 | 33 | 33 | 12 | 0 | 82 | 75 | 0 | 120 | 25 | 0 | 0 | 0 | 0 |  | 22 | 0 | 0 | 92 | 6 | 50 | 20 | 5 | 0 | 0 | 0 | 265 | 280 | 192 | 55 | 141 | 23 | 31 | 0 | 35 | 0 | 50 | 39 | 22 | 8 | 25 | 21 | 124 | 108 | 8 | 19 | 1 | 30 | 41 | 47 | 0 | 163 | 157 | 0 | 80 | 0 | 220 | 0 | 0 | 0 | 300 | 16 | 11 | 200 | 281 | 205 | 70 | 38 | 50 | 149 | 13 | 90 | 200 | 120 | 316 | 38 | 52 | 88 | 3 | 107 | 54 | 110 | 98 | 99 | 100 | 326 | 94 | 27 | 162 | 95 | 0 | 17 | 3 |  | 716 | 0 | 195 | 0 | 0 | 220 | 0 | 0 | 14 | 0 | 0 | 65 | 29 | 0 | 0 | 0 | 0 | 50 | 7 | 0 | 0 | 0 | 0 | 25 | 0 | 17 | 0 | 11 | 0 | 0 | 155 | 0 | 0 | 0 | 0 | 120 | 0 | 82 | 70 | 122 | 0 | 367 | 88 | 50 | 113 | 0 | 111 | 0 | 3 | 113 | 500 | 104 | 0 | 0 | 3 |  | 8408 | 3350 | 11758 | 3876 | 716 | 1753 | 3938 | 655 | 157 | 486 | 124 | 53 | 0 | 104.99
16:00 | 0 | 0 | 0 | 0 | 203 | 0 | 0 | 394 | 150 |  | 0 | 280 | 270 | 0 | 0 | 26 | 270 | 0 | 0 | 0 | 100 | 133 | 69 | 0 | 0 | 0 | 54 | 55 | 17 | 19 | 25 | 28 | 33 | 33 | 17 | 0 | 80 | 75 | 0 | 120 | 25 | 0 | 0 | 0 | 0 |  | 24 | 0 | 0 | 92 | 6 | 50 | 20 | 5 | 0 | 0 | 0 | 270 | 280 | 188 | 26 | 140 | 23 | 27 | 0 | 35 | 0 | 50 | 35 | 21 | 8 | 25 | 21 | 132 | 106 | 8 | 19 | 1 | 30 | 41 | 50 | 0 | 163 | 156 | 0 | 76 | 0 | 220 | 0 | 0 | 0 | 300 | 16 | 11 | 200 | 281 | 158 | 70 | 38 | 50 | 149 | 8 | 90 | 200 | 120 | 316 | 38 | 52 | 88 | 1 | 106 | 54 | 110 | 98 | 103 | 100 | 325 | 94 | 19 | 162 | 95 | 0 | 17 | 5 |  | 717 | 0 | 195 | 0 | 0 | 225 | 0 | 0 | 14 | 0 | 0 | 65 | 28 | 0 | 0 | 0 | 0 | 50 | 19 | 46 | 0 | 0 | 0 | 24 | 0 | 17 | 0 | 11 | 0 | 0 | 155 | 0 | 0 | 0 | 0 | 120 | 0 | 82 | 50 | 126 | 0 | 365 | 88 | 0 | 113 | 0 | 113 | 0 | 2 | 113 | 510 | 104 | 0 | 0 | 1 |  | 8298 | 3353 | 11651 | 3878 | 717 | 1708 | 3822 | 665 | 155 | 537 | 132 | 37 | 0 | 105
17:00 | 0 | 0 | 0 | 0 | 203 | 0 | 0 | 376 | 143 |  | 0 | 280 | 240 | 0 | 0 | 40 | 270 | 0 | 0 | 0 | 102 | 133 | 76 | 0 | 0 | 0 | 54 | 55 | 35 | 19 | 25 | 28 | 33 | 33 | 17 | 0 | 79 | 75 | 0 | 120 | 25 | 0 | 0 | 0 | 0 |  | 24 | 0 | 0 | 92 | 6 | 50 | 20 | 10 | 0 | 0 | 0 | 265 | 280 | 196 | 26 | 139 | 23 | 27 | 0 | 35 | 0 | 50 | 35 | 21 | 8 | 25 | 21 | 122 | 136 | 8 | 19 | 0 | 30 | 41 | 49 | 0 | 163 | 160 | 0 | 79 | 0 | 220 | 0 | 0 | 0 | 280 | 16 | 11 | 10 | 281 | 158 | 50 | 47 | 50 | 149 | 3 | 90 | 200 | 125 | 316 | 47 | 52 | 88 | 2 | 168 | 40 | 110 | 98 | 0 | 100 | 325 | 94 | 7 | 162 | 110 | 0 | 17 | 4 |  | 717 | 0 | 195 | 0 | 0 | 225 | 0 | 0 | 13 | 0 | 0 | 65 | 26 | 0 | 0 | 0 | 0 | 50 | 26 | 53 | 0 | 0 | 0 | 8 | 0 | 17 | 0 | 11 | 0 | 0 | 154 | 0 | 0 | 0 | 0 | 120 | 0 | 84 | 50 | 130 | 0 | 364 | 88 | 0 | 113 | 0 | 113 | 0 | 1 | 113 | 480 | 90 | 0 | 0 | 1 |  | 8051 | 3307 | 11358 | 3900 | 717 | 1673 | 3590 | 634 | 154 | 550 | 122 | 18 | 0 | 105.01
18:00 | 0 | 0 | 0 | 0 | 203 | 0 | 0 | 340 | 143 |  | 0 | 280 | 240 | 0 | 0 | 40 | 250 | 0 | 0 | 0 | 102 | 147 | 77 | 0 | 0 | 0 | 54 | 55 | 35 | 19 | 25 | 20 | 33 | 33 | 17 | 0 | 81 | 75 | 0 | 120 | 25 | 0 | 0 | 0 | 0 |  | 24 | 0 | 51 | 10 | 25 | 50 | 20 | 13 | 0 | 0 | 0 | 265 | 280 | 212 | 8 | 141 | 23 | 27 | 0 | 35 | 0 | 50 | 43 | 21 | 8 | 25 | 21 | 118 | 139 | 8 | 19 | 0 | 30 | 41 | 25 | 0 | 110 | 157 | 0 | 80 | 0 | 179 | 0 | 0 | 0 | 270 | 16 | 11 | 0 | 281 | 0 | 0 | 150 | 0 | 149 | 0 | 92 | 200 | 128 | 316 | 115 | 52 | 88 | 0 | 301 | 54 | 110 | 52 | 97 | 60 | 301 | 60 | 0 | 162 | 102 | 0 | 17 | 0 |  | 716 | 0 | 200 | 0 | 0 | 190 | 0 | 0 | 16 | 0 | 0 | 65 | 34 | 0 | 0 | 0 | 0 | 50 | 42 | 60 | 0 | 0 | 0 | 8 | 14 | 18 | 0 | 11 | 0 | 0 | 155 | 0 | 0 | 0 | 0 | 120 | 0 | 85 | 0 | 136 | 0 | 322 | 53 | 50 | 70 | 0 | 70 | 0 | 0 | 70 | 420 | 104 | 0 | 0 | 0 |  | 7856 | 3079 | 10935 | 3800 | 716 | 1554 | 3396 | 575 | 156 | 620 | 118 | 0 | 0 | 105.02
18:30 | 0 | 0 | 0 | 0 | 0 | 0 | 0 | 0 | 0 |  | 0 | 0 | 0 | 0 | 0 | 0 | 0 | 0 | 0 | 0 | 0 | 0 | 0 | 0 | 0 | 0 | 0 | 0 | 0 | 0 | 0 | 0 | 0 | 0 | 0 | 0 | 0 | 0 | 0 | 0 | 0 | 0 | 0 | 0 | 0 |  | 0 | 0 | 0 | 0 | 0 | 0 | 0 | 0 | 0 | 0 | 0 | 0 | 0 | 0 | 0 | 0 | 0 | 0 | 0 | 0 | 0 | 0 | 0 | 0 | 0 | 0 | 0 | 0 | 0 | 0 | 0 | 0 | 0 | 0 | 0 | 0 | 0 | 0 | 0 | 0 | 0 | 0 | 0 | 0 | 0 | 0 | 0 | 0 | 0 | 0 | 0 | 0 | 0 | 0 | 0 | 0 | 0 | 0 | 0 | 0 | 0 | 0 | 0 | 0 | 0 | 0 | 0 | 0 | 0 | 0 | 0 | 0 | 0 | 0 | 0 | 0 | 0 | 0 |  | 0 | 0 | 0 | 0 | 0 | 0 | 0 | 0 | 0 | 0 | 0 | 0 | 0 | 0 | 0 | 0 | 0 | 0 | 0 | 0 | 0 | 0 | 0 | 0 | 0 | 0 | 0 | 0 | 0 | 0 | 0 | 0 | 0 | 0 | 0 | 0 | 0 | 0 | 0 | 0 | 0 | 0 | 0 | 0 | 0 | 0 | 0 | 0 | 0 | 0 | 0 | 0 | 0 | 0 | 0 |  | 0 | 0 | 0 | 0 | 0 | 0 | 0 | 0 | 0 | 0 | 0 | 0 | 0 | 0
19:00 | 0 | 0 | 0 | 0 | 203 | 0 | 0 | 328 | 153 |  | 0 | 280 | 285 | 0 | 0 | 40 | 300 | 0 | 0 | 0 | 102 | 150 | 78 | 0 | 0 | 0 | 54 | 55 | 35 | 19 | 25 | 20 | 33 | 33 | 42 | 0 | 84 | 75 | 0 | 120 | 25 | 0 | 0 | 0 | 0 |  | 24 | 0 | 85 | 100 | 64 | 50 | 20 | 12 | 0 | 0 | 0 | 300 | 280 | 201 | 8 | 142 | 23 | 37 | 0 | 35 | 0 | 50 | 43 | 22 | 8 | 25 | 21 | 142 | 138 | 8 | 19 | 0 | 30 | 41 | 25 | 0 | 163 | 157 | 0 | 80 | 0 | 220 | 0 | 0 | 0 | 300 | 16 | 11 | 200 | 281 | 302 | 97 | 188 | 98 | 149 | 0 | 92 | 200 | 133 | 316 | 108 | 64 | 88 | 0 | 303 | 54 | 110 | 80 | 98 | 100 | 325 | 76 | 0 | 162 | 114 | 0 | 17 | 0 |  | 716 | 0 | 200 | 0 | 0 | 225 | 0 | 0 | 23 | 0 | 0 | 65 | 34 | 0 | 0 | 0 | 0 | 50 | 38 | 92 | 0 | 50 | 37 | 8 | 19 | 18 | 0 | 11 | 0 | 0 | 155 | 0 | 0 | 0 | 0 | 120 | 0 | 83 | 70 | 145 | 0 | 380 | 80 | 183 | 88 | 0 | 113 | 0 | 0 | 110 | 500 | 104 | 0 | 25 | 0 |  | 9194 | 3742 | 12936 | 3937 | 716 | 1712 | 4846 | 655 | 159 | 769 | 142 | 0 | 0 | 105.05
19:30 | 0 | 0 | 0 | 0 | 203 | 0 | 0 | 332 | 162 |  | 0 | 280 | 280 | 0 | 0 | 40 | 300 | 0 | 0 | 0 | 102 | 150 | 77 | 0 | 0 | 0 | 54 | 55 | 35 | 19 | 25 | 29 | 33 | 33 | 42 | 0 | 84 | 75 | 0 | 120 | 25 | 0 | 0 | 0 | 0 |  | 24 | 0 | 85 | 100 | 63 | 50 | 20 | 12 | 0 | 0 | 0 | 270 | 280 | 203 | 8 | 141 | 23 | 38 | 0 | 35 | 0 | 50 | 43 | 22 | 8 | 25 | 21 | 142 | 138 | 8 | 19 | 0 | 30 | 41 | 25 | 0 | 163 | 159 | 0 | 80 | 0 | 220 | 0 | 0 | 0 | 305 | 16 | 11 | 200 | 286 | 303 | 97 | 198 | 98 | 149 | 0 | 92 | 200 | 134 | 316 | 108 | 70 | 88 | 0 | 304 | 54 | 110 | 80 | 98 | 100 | 325 | 93 | 0 | 162 | 114 | 0 | 25 | 0 |  | 717 | 0 | 200 | 0 | 0 | 225 | 0 | 0 | 26 | 0 | 0 | 65 | 33 | 0 | 0 | 0 | 0 | 50 | 38 | 92 | 0 | 50 | 38 | 8 | 19 | 18 | 0 | 11 | 0 | 0 | 154 | 0 | 0 | 0 | 0 | 120 | 0 | 83 | 100 | 143 | 0 | 380 | 88 | 182 | 113 | 0 | 113 | 0 | 0 | 113 | 600 | 105 | 0 | 81 | 0 |  | 9237 | 3965 | 13202 | 3921 | 717 | 1727 | 5009 | 754 | 159 | 773 | 142 | 0 | 0 | 0
20:00 | 0 | 0 | 0 | 0 | 203 | 0 | 0 | 332 | 167 |  | 0 | 280 | 300 | 0 | 0 | 40 | 300 | 0 | 0 | 0 | 102 | 150 | 77 | 0 | 0 | 0 | 54 | 55 | 35 | 19 | 25 | 29 | 33 | 33 | 51 | 0 | 86 | 75 | 0 | 120 | 25 | 0 | 0 | 0 | 0 |  | 24 | 0 | 85 | 100 | 63 | 50 | 20 | 18 | 0 | 0 | 0 | 330 | 280 | 200 | 8 | 141 | 23 | 38 | 0 | 35 | 0 | 42 | 43 | 22 | 8 | 25 | 21 | 140 | 135 | 8 | 19 | 0 | 30 | 41 | 25 | 0 | 163 | 158 | 0 | 80 | 0 | 220 | 0 | 0 | 0 | 300 | 16 | 11 | 200 | 298 | 300 | 100 | 198 | 98 | 149 | 0 | 94 | 200 | 133 | 316 | 108 | 70 | 88 | 0 | 305 | 54 | 106 | 96 | 98 | 100 | 325 | 93 | 0 | 162 | 114 | 0 | 27 | 0 |  | 717 | 0 | 200 | 0 | 0 | 225 | 0 | 0 | 25 | 0 | 0 | 65 | 34 | 0 | 0 | 0 | 0 | 50 | 38 | 92 | 0 | 50 | 40 | 8 | 19 | 18 | 0 | 11 | 0 | 0 | 154 | 0 | 0 | 0 | 0 | 120 | 0 | 84 | 100 | 144 | 0 | 380 | 88 | 182 | 113 | 0 | 113 | 0 | 0 | 113 | 600 | 105 | 0 | 81 | 0 |  | 9345 | 3969 | 13314 | 3975 | 717 | 1735 | 5066 | 754 | 161 | 766 | 140 | 0 | 0 | 105.04
21:00 | 0 | 0 | 0 | 0 | 203 | 0 | 0 | 330 | 171 |  | 0 | 280 | 300 | 0 | 0 | 40 | 300 | 0 | 0 | 0 | 102 | 150 | 74 | 0 | 0 | 0 | 54 | 55 | 35 | 0 | 25 | 29 | 33 | 33 | 42 | 0 | 86 | 75 | 0 | 120 | 25 | 0 | 0 | 0 | 0 |  | 24 | 0 | 85 | 100 | 51 | 50 | 20 | 30 | 0 | 0 | 0 | 305 | 280 | 186 | 8 | 141 | 23 | 38 | 0 | 35 | 0 | 50 | 43 | 22 | 8 | 25 | 21 | 140 | 135 | 8 | 19 | 0 | 30 | 41 | 25 | 0 | 163 | 158 | 0 | 80 | 0 | 220 | 0 | 0 | 0 | 325 | 16 | 11 | 200 | 298 | 304 | 98 | 198 | 98 | 138 | 0 | 95 | 200 | 137 | 316 | 115 | 70 | 88 | 0 | 290 | 54 | 94 | 114 | 97 | 100 | 325 | 93 | 0 | 162 | 114 | 0 | 35 | 0 |  | 708 | 0 | 200 | 0 | 0 | 225 | 0 | 0 | 25 | 0 | 0 | 65 | 34 | 0 | 0 | 0 | 0 | 50 | 38 | 92 | 0 | 50 | 37 | 8 | 19 | 19 | 0 | 11 | 0 | 0 | 154 | 0 | 0 | 0 | 0 | 120 | 0 | 82 | 100 | 139 | 0 | 381 | 88 | 182 | 113 | 0 | 113 | 0 | 0 | 113 | 610 | 105 | 0 | 100 | 0 |  | 9311 | 3981 | 13292 | 3910 | 708 | 1776 | 5062 | 764 | 161 | 771 | 140 | 0 | 0 | 105.05
22:00 | 0 | 0 | 0 | 0 | 203 | 0 | 0 | 334 | 170 |  | 0 | 280 | 250 | 0 | 0 | 40 | 300 | 0 | 0 | 0 | 102 | 150 | 77 | 0 | 0 | 0 | 54 | 55 | 35 | 0 | 25 | 29 | 10 | 33 | 42 | 0 | 87 | 75 | 0 | 120 | 25 | 0 | 0 | 0 | 0 |  | 24 | 0 | 85 | 100 | 51 | 50 | 20 | 25 | 0 | 0 | 0 | 265 | 280 | 193 | 8 | 139 | 23 | 38 | 0 | 35 | 0 | 50 | 43 | 22 | 8 | 25 | 21 | 140 | 134 | 8 | 22 | 0 | 30 | 41 | 25 | 0 | 163 | 160 | 0 | 80 | 0 | 220 | 0 | 0 | 0 | 300 | 16 | 11 | 200 | 298 | 305 | 99 | 198 | 98 | 148 | 0 | 95 | 200 | 140 | 315 | 115 | 70 | 88 | 0 | 305 | 54 | 94 | 114 | 99 | 100 | 325 | 94 | 0 | 162 | 114 | 0 | 35 | 0 |  | 708 | 0 | 200 | 0 | 0 | 225 | 0 | 0 | 25 | 0 | 0 | 65 | 34 | 0 | 0 | 0 | 0 | 50 | 38 | 92 | 0 | 50 | 37 | 8 | 19 | 19 | 0 | 11 | 0 | 0 | 155 | 0 | 0 | 0 | 0 | 120 | 0 | 81 | 100 | 137 | 0 | 377 | 88 | 182 | 113 | 0 | 113 | 0 | 0 | 113 | 622 | 106 | 0 | 100 | 0 |  | 9216 | 3988 | 13204 | 3857 | 708 | 1741 | 5048 | 777 | 162 | 771 | 140 | 0 | 0 | 105.06
23:00 | 0 | 0 | 0 | 0 | 203 | 0 | 0 | 336 | 202 |  | 0 | 280 | 265 | 0 | 0 | 40 | 300 | 0 | 0 | 0 | 102 | 150 | 78 | 0 | 0 | 0 | 54 | 55 | 35 | 0 | 25 | 29 | 25 | 33 | 42 | 0 | 88 | 75 | 0 | 120 | 25 | 0 | 0 | 0 | 0 |  | 24 | 0 | 85 | 93 | 51 | 50 | 20 | 20 | 0 | 0 | 0 | 265 | 280 | 199 | 8 | 142 | 23 | 36 | 0 | 35 | 0 | 50 | 43 | 22 | 8 | 25 | 21 | 136 | 135 | 8 | 22 | 0 | 30 | 41 | 25 | 0 | 163 | 160 | 0 | 80 | 0 | 220 | 0 | 0 | 0 | 290 | 16 | 11 | 200 | 300 | 205 | 98 | 197 | 99 | 145 | 0 | 97 | 200 | 142 | 315 | 115 | 70 | 88 | 0 | 305 | 54 | 99 | 114 | 99 | 100 | 325 | 93 | 0 | 151 | 114 | 0 | 35 | 0 |  | 709 | 0 | 200 | 0 | 0 | 225 | 0 | 0 | 20 | 0 | 0 | 65 | 34 | 0 | 0 | 0 | 0 | 50 | 38 | 92 | 0 | 0 | 30 | 8 | 19 | 19 | 0 | 11 | 0 | 0 | 155 | 0 | 0 | 0 | 0 | 120 | 0 | 81 | 100 | 138 | 0 | 373 | 88 | 100 | 113 | 0 | 113 | 0 | 0 | 113 | 620 | 106 | 0 | 116 | 0 |  | 9159 | 3856 | 13015 | 3885 | 709 | 1752 | 4836 | 775 | 163 | 759 | 136 | 0 | 0 | 105.07
24:00 | 0 | 0 | 0 | 0 | 203 | 0 | 0 | 336 | 213 |  | 0 | 280 | 250 | 0 | 0 | 40 | 300 | 0 | 0 | 0 | 102 | 150 | 77 | 0 | 0 | 0 | 54 | 55 | 35 | 0 | 25 | 29 | 25 | 33 | 25 | 0 | 88 | 75 | 0 | 120 | 25 | 0 | 0 | 0 | 0 |  | 24 | 0 | 85 | 92 | 0 | 50 | 20 | 27 | 0 | 0 | 0 | 265 | 280 | 198 | 8 | 140 | 23 | 37 | 0 | 35 | 0 | 49 | 43 | 22 | 8 | 25 | 21 | 136 | 136 | 8 | 22 | 0 | 30 | 41 | 25 | 0 | 163 | 160 | 0 | 79 | 0 | 220 | 0 | 0 | 0 | 310 | 16 | 11 | 200 | 296 | 262 | 98 | 115 | 98 | 145 | 0 | 98 | 200 | 143 | 316 | 78 | 52 | 88 | 0 | 305 | 54 | 110 | 114 | 102 | 100 | 325 | 94 | 0 | 158 | 114 | 0 | 35 | 0 |  | 709 | 0 | 200 | 0 | 0 | 225 | 0 | 0 | 10 | 0 | 0 | 65 | 34 | 0 | 0 | 0 | 0 | 50 | 38 | 92 | 0 | 0 | 15 | 8 | 19 | 19 | 0 | 11 | 0 | 0 | 155 | 0 | 0 | 0 | 0 | 119 | 0 | 53 | 100 | 138 | 0 | 385 | 88 | 100 | 113 | 0 | 113 | 0 | 0 | 113 | 550 | 129 | 0 | 116 | 0 |  | 9049 | 3767 | 12816 | 3883 | 709 | 1797 | 4690 | 705 | 163 | 733 | 136 | 0 | 0 | 105.08
KWH | 0 | 0 | 0 | 0 | 4871900 | 0 | 0 | 8444468 | 4508000 |  | 0 | 6844250 | 6393164 | 0 | 0 | 951653 | 6772248 | 0 | 0 | 0 | 2204928 | 2605440 | 1312415 | 0 | 0 | 0 | 1144080 | 1257161 | 992554 | 363744 | 600000 | 654120 | 752300 | 822900 | 495840 | 0 | 1904449 | 1820000 | 0 | 2900000 | 465568 | 0 | 0 | 0 | 0 |  | 577920 | 0 | 721238 | 1960440 | 436800 | 1075680 | 457584 | 404160 | 0 | 0 | 0 | 7267900 | 7111000 | 4980000 | 568727 | 3364540 | 500976 | 767520 | 0 | 819396 | 0 | 703520 | 1031842 | 417420 | 193140 | 615900 | 506460 | 3065280 | 2973120 | 191040 | 466956 | 12000 | 865000 | 951120 | 1014600 | 0 | 3571690 | 3697000 | 0 | 1892160 | 0 | 5212970 | 0 | 0 | 0 | 7270500 | 449808 | 264000 | 2134272 | 6448361 | 2595860 | 1110403 | 2196000 | 1238628 | 3322080 | 139725 | 2147520 | 4648800 | 3139709 | 7414000 | 1584000 | 1353600 | 1997227 | 37682 | 4044655 | 1118058 | 2655443 | 2301660 | 2345280 | 2248320 | 7871100 | 2110080 | 290020 | 3686400 | 2634545 | 0 | 518760 | 141461 |  | 16566545 | 0 | 5139936 | 0 | 0 | 4438080 | 0 | 0 | 281010 | 0 | 0 | 1530000 | 684731 | 58569 | 0 | 0 | 0 | 680064 | 377578 | 1045104 | 0 | 338582 | 228089 | 470400 | 185140 | 429600 | 0 | 252900 | 0 | 0 | 3790900 | 0 | 0 | 0 | 0 | 3170327 | 0 | 1964092 | 962880 | 3571564 | 0 | 9162363 | 1884480 | 1199492 | 2606016 | 47664 | 2458291 | 0 | 39411 | 2628288 | 13055300 | 2293936 | 0 | 1077600 | 37140 |  | 198934238 | 82656072 | 281590310 | 95426401 | 16566545 | 42195725 | 91803008 | 16846200 | 3724449 | 11265263 | 3065280 | 697439 | 0
Fuel Cost | 0 | 0 | 0 | 0 | 5407809 | 0 | 0 | 8528912.68 | 4643240 |  | 0 | 7460232.5 | 7096412.04 | 0 | 0 | 8050984.38 | 7043137.92 | 0 | 0 | 0 | 20108943.36 | 25637529.6 | 12100466.3 | 0 | 0 | 0 | 8351784 | 9717854.53 | 9786582.44 | 272808 | 450000 | 0 | 0 | 0 | 4794772.8 | 0 | 514201.23 | 491400 | 0 | 5249000 | 4325126.72 | 0 | 0 | 0 | 0 |  | 0 | 0 | 6996008.6 | 18722202 | 3800160 | 8519385.6 | 576555.84 | 1200355.2 | 0 | 0 | 0 | 5378246 | 7111000 | 4581600 | 733657.83 | 3869221 | 566102.88 | 1074528 | 0 | 1401167.16 | 0 | 7105552 | 9854091.1 | 530123.4 | 144855 | 1077825 | 379845 | 22989600 | 3151507.2 | 1734643.2 | 593034.12 | 191280 | 1418600 | 1521792 | 1805988 | 0 | 4071726.6 | 3844880 | 0 | 3614025.6 | 0 | 9018438.1 | 0 | 0 | 0 | 7343205 | 337356 | 200640 | 36303966.72 | 48749609.16 | 44077702.8 | 18565938.16 | 11419200 | 20709860.16 | 32689267.2 | 1633385.25 | 17502288 | 50439480 | 22134948.45 | 6895020 | 14446080 | 12791520 | 17395847.17 | 0 | 30577591.8 | 9738285.18 | 23341343.97 | 22970566.8 | 20099049.6 | 14973811.2 | 0 | 0 | 0 | 0 | 0 | 0 | 0 | 0 |  | 95423299.2 | 0 | 5396932.8 | 0 | 0 | 61511788.8 | 0 | 0 | 2947794.9 | 0 | 0 | 1728900 | 1061333.05 | 571633.44 | 0 | 0 | 0 | 6691829.76 | 3836192.48 | 9249170.4 | 0 | 4577628.64 | 2210182.41 | 4558176 | 1795858 | 824832 | 0 | 191445.3 | 0 | 0 | 20546678 | 0 | 0 | 0 | 0 | 4184831.64 | 0 | 2946138 | 16378588.8 | 4178729.88 | 0 | 9070739.37 | 19673971.2 | 20403358.92 | 24731091.84 | 449948.16 | 19076338.16 | 0 | 435491.55 | 19423048.32 | 57312767 | 0 | 0 | 0 | 0 |  | 772945156.55 | 421388718.02 | 1194333874.57 | 93829148.76 | 95423299.2 | 47251168.31 | 725733548.32 | 77859445 | 1005601.23 | 127981906.95 | 22989600 | 2260156.8 | 0
Yesterday Day Peak | 0 | 0 | 0 | 0 | 203 | 0 | 0 | 358 | 170 |  | 0 | 280 | 280 | 0 | 0 | 40 | 270 | 0 | 0 | 0 | 102 | 133 | 56 | 0 | 0 | 0 | 54 | 55 | 55 | 16 | 25 | 25 | 33 | 33 | 17 | 0 | 87 | 75 | 0 | 120 | 25 | 0 | 0 | 0 | 0 |  | 20 | 0 | 0 | 92 | 6 | 50 | 20 | 4 | 0 | 0 | 0 | 320 | 300 | 213 | 63 | 140 | 23 | 34 | 0 | 35 | 0 | 0 | 43 | 22 | 8 | 25 | 18 | 118 | 105 | 8 | 21 | 2 | 30 | 41 | 47 | 0 | 163 | 159 | 0 | 77 | 0 | 220 | 0 | 0 | 0 | 280 | 16 | 11 | 100 | 260 | 130 | 70 | 38 | 70 | 138 | 20 | 90 | 200 | 125 | 240 | 39 | 52 | 88 | 5 | 107 | 37 | 110 | 98 | 93 | 100 | 390 | 94 | 42 | 162 | 96 | 0 | 17 | 34 |  | 519 | 0 | 195 | 0 | 0 | 220 | 0 | 0 | 7 | 0 | 0 | 65 | 27 | 0 | 0 | 0 | 0 | 0 | 0 | 0 | 0 | 0 | 0 | 25 | 0 | 17 | 0 | 11 | 0 | 0 | 154 | 0 | 0 | 0 | 0 | 123 | 0 | 84 | 30 | 136 | 0 | 383 | 88 | 50 | 113 | 0 | 113 | 0 | 7 | 113 | 440 | 104 | 0 | 0 | 5 |  | 11320 | DayPeak
Yesterday Evening Peak | 0 | 0 | 0 | 0 | 203 | 0 | 0 | 332 | 167 | 0 | 0 | 280 | 300 | 0 | 0 | 40 | 300 | 0 | 0 | 0 | 102 | 150 | 77 | 0 | 0 | 0 | 54 | 55 | 35 | 19 | 25 | 29 | 33 | 33 | 51 | 0 | 86 | 75 | 0 | 120 | 25 | 0 | 0 | 0 | 0 | 0 | 24 | 0 | 85 | 100 | 63 | 50 | 20 | 18 | 0 | 0 | 0 | 330 | 280 | 200 | 8 | 141 | 23 | 38 | 0 | 35 | 0 | 42 | 43 | 22 | 8 | 25 | 21 | 140 | 135 | 8 | 19 | 0 | 30 | 41 | 25 | 0 | 163 | 158 | 0 | 80 | 0 | 220 | 0 | 0 | 0 | 300 | 16 | 11 | 200 | 298 | 300 | 100 | 198 | 98 | 149 | 0 | 94 | 200 | 133 | 316 | 108 | 70 | 88 | 0 | 305 | 54 | 106 | 96 | 98 | 100 | 325 | 93 | 0 | 162 | 114 | 0 | 27 | 0 |  | 717 | 0 | 200 | 0 | 0 | 225 | 0 | 0 | 25 | 0 | 0 | 65 | 34 | 0 | 0 | 0 | 0 | 50 | 38 | 92 | 0 | 50 | 40 | 8 | 19 | 18 | 0 | 11 | 0 | 0 | 154 | 0 | 0 | 0 | 0 | 120 | 0 | 84 | 100 | 144 | 0 | 380 | 88 | 182 | 113 | 0 | 113 | 0 | 0 | 113 | 600 | 105 | 0 | 81 | 0 |  | 13314 | EvPeak
Forecast for Evening | 0 | 0 | 0 | 0 | 203 | 0 | 0 | 390 | 300 | 0 | 0 | 280 | 305 | 0 | 0 | 40 | 300 | 0 | 0 | 0 | 102 | 149 | 77 | 0 | 0 | 0 | 54 | 55 | 55 | 22 | 25 | 30 | 33 | 33 | 51 | 0 | 83 | 75 | 0 | 120 | 25 | 0 | 0 | 0 | 0 | 0 | 22 |  | 85 | 100 | 0 | 50 | 20 | 20 | 0 | 0 | 0 | 300 | 300 | 210 | 8 | 141 | 23 | 24 | 0 | 35 | 0 | 50 | 43 | 22 | 11 | 25 | 21 | 163 | 120 | 8 | 22 | 0 | 30 | 41 | 25 | 0 | 163 | 160 | 0 | 84 | 0 | 225 | 18 | 0 | 0 | 341 | 24 | 11 | 200 | 300 | 300 | 100 | 200 | 100 | 149 | 0 | 100 | 200 | 140 | 315 | 115 | 90 | 88 | 0 | 300 | 54 | 110 | 114 | 113 | 100 | 325 | 94 | 0 | 162 | 116 | 0 | 17 |  |  | 714 | 0 | 230 | 0 | 0 | 225 | 0 | 0 | 22 | 40 | 0 | 65 | 33 | 110 | 0 | 0 | 0 | 50 | 40 | 85 | 0 | 50 | 40 | 8 | 20 | 22 | 0 | 11 | 0 | 0 | 155 | 15 | 10 | 0 | 0 | 140 | 0 | 85 | 100 | 185 | 0 | 410 | 88 | 184 | 113 | 100 | 113 | 0 | 0 | 113 | 622 | 220 |  | 150
Forecast for Day | 0 | 0 | 0 | 0 | 203 | 0 | 0 | 350 | 290 | 0 | 0 | 280 | 305 | 0 | 0 | 40 | 300 | 0 | 0 | 0 | 102 | 149 | 77 | 0 | 0 | 0 | 54 | 55 | 55 | 22 | 25 | 30 | 33 | 33 | 51 | 0 | 83 | 75 | 0 | 120 | 25 | 0 | 0 | 0 | 0 | 0 | 22 |  | 85 | 100 | 0 | 50 | 20 | 5 | 0 | 0 | 0 | 300 | 300 | 210 | 8 | 141 | 23 | 24 | 0 | 35 | 0 | 0 | 43 | 22 | 11 | 25 | 20 | 138 | 120 | 8 | 22 | 1.6 | 30 | 41 | 25 | 0 | 163 | 160 | 0 | 80 | 0 | 225 | 18 | 0 | 0 | 341 | 24 | 11 | 100 | 300 | 100 | 100 | 175 | 50 | 149 | 20 | 100 | 200 | 130 | 315 | 115 | 70 | 88 | 5 | 300 | 54 | 110 | 98 | 113 | 100 | 325 | 94 | 50 | 162 | 116 | 0 | 17 | 30 |  | 714 | 0 | 230 | 0 | 0 | 170 | 0 | 0 | 0 | 0 | 0 | 65 | 33 | 110 | 0 | 0 | 0 | 50 | 40 | 85 | 0 | 50 | 30 | 8 | 0 | 22 | 0 | 11 | 0 | 0 | 154 | 0 | 0 | 0 | 0 | 135 | 0 | 70 | 50 | 185 | 0 | 400 | 88 | 100 | 113 | 100 | 113 | 0 | 8 | 113 | 622 | 220 |  | 150 | 6
Generation at 08:00(Today) | 0 | 0 | 0 | 0 | 203 | 0 | 0 | 336 | 285 | 0 | 0 | 280 | 250 | 0 | 0 | 40 | 300 | 0 | 0 | 0 | 0 | 16 | 0 | 0 | 0 | 0 | 54 | 17 | 17 | 19 | 25 | 29 | 25 |  | 8 | 0 | 83 | 75 | 0 | 120 | 0 | 0 | 0 | 0 | 0 | 0 | 5 | 0 | 0 | 0 | 0 | 0 | 19 | 8 | 0 | 0 | 0 | 270 | 280 | 210 | 8 | 141 | 23 | 38 | 0 | 35 | 0 | 0 | 0 | 19 | 8 | 25 | 18 | 98 | 146 | 8 | 22 | 0 | 30 | 41 | 25 | 0 | 110 | 159 | 0 | 20 | 0 | 179 | 0 | 0 | 0 | 285 | 24 | 11 | 0 | 15 | 0 | 0 | 38 | 0 | 110 | 10 | 100 | 136 | 122 | 315 | 39 | 17 | 88 | 0 | 106 | 17 | 94 | 17 | 109 | 50 | 325 | 94 | 28 | 162 | 114 | 0 | 17 | 14 | 0 | 701 | 0 | 230 | 0 | 0 | 120 | 0 | 0 | 0 | 0 | 0 | 65 | 28 | 0 | 0 | 0 | 0 | 0 | 0 | 0 | 0 | 0 | 0 | 8 | 0 | 19 | 0 | 11 | 0 | 0 | 154 | 0 | 0 | 0 | 0 | 132 | 0 | 12 | 0 | 173 | 0 | 300 | 0 | 0 | 35 | 0 | 0 | 0 | 2 | 70 | 410 | 220 | 0 | 0 | 2 | 0
199
| Minimum Generation |  | 9736 | 7:00
| Highest Generation |  | 13314 | 20:00
| Day Peak Generation |  | 11320 | 12:00
| Evening Peak Generation |  | 13314 | 20:00
| HVDC Max Flow |  | 717 | 1:00
| HVDC EvPeak Flow |  | 717 | 20:00
| Load factor L.F |  | 88.12%

## P1
POWER GRID COMPANY OF BANGLADESH LTD.
|  |  | NATIONAL LOAD DESPATCH CENTER |  |  |  |  | QF-LDC-08
|  |  | DAILY REPORT |  |  |  |  | Page -1
[6 empty] | Reporting Date : | 2021-09-10
Till now the maximum generation is : - |  |  | 13792 | 20:00 | Hrs on | 2021-04-27
The Summary of Yesterday's |  | 2021-09-09 | Generation & Demand |  | Today's Actual Min Gen. & Probable Gen. & Demand
Day Peak Generation : |  | 11320 | MW Hour : | 12:00 | Min. Gen. at | 8:00 | 9309 | MW
Evening Peak Generation : |  | 13314 | MW Hour : | 20:00 | Available Max Generation : |  | 14238 | MW
E.P. Demand (at gen end) : |  | 13314 | MW Hour : | 20:00 | Max Demand (Evening) : |  | 12500 | MW
Maximum Generation : |  | 13314 | MW Hour : | 20:00 | Reserve(Generation end) |  | 1738 | MW
Total Gen. (MKWH) : |  | 281.5903 | System Load Factor : | 88.12% | Load Shed : |  | 0 | MW
EXPORT / IMPORT THROUGH EAST-WEST INTERCONNECTOR
Export from East grid to West grid :- Maximum |  |  | -486 | MW at | 24:00 | Energy |  | MKWHR.
Import from West grid to East grid :- Maximum |  |  | - | MW at | - | Energy | - | MKWHR.
| Water Level of Kaptai Lake at 6:00 A M on |  | 2021-09-10
Actual : | 105.14 | Ft.(MSL) , | Rule curve : | 101.07 | Ft.( MSL )
Gas Consumed : | Total = | 1081.37 | MMCFD. | Oil Consumed (PDB) :
[6 empty] | HSD : |  | Liter
[6 empty] | FO : |  | Liter
Cost of the Consumed Fuel (PDB+Pvt) : |  | Gas : | 141080317.07
: |  | Coal : | 77859445 | Oil : | 853715455.27 | Total : | 1072655217.34
Load Shedding & Other Information
Area | Yesterday |  |  |  | Today
|  |  | Estimated Demand (S/S end) |  | Estimated Shedding (S/S end) |  | Rates of Shedding
| MW |  | MW |  |  | MW | (On Estimated Demand)
Dhaka | 0 | 0:00 | 4435.4604 |  |  | 0 | 0%
Chittagong Area | 0 | 0:00 | 1511.8365 |  |  | 0 | 0%
Khulna Area | 0 | 0:00 | 1355.1852 |  |  | 0 | 0%
Rajshahi Area | 0 | 0:00 | 1224.7478 |  |  | 0 | 0%
Cumilla Area | 0 | 0:00 | 1106.6635 |  |  | 0 | 0%
Mymensingh Area | 0 | 0:00 | 893.0472 |  |  | 0 | 0%
Sylhet Area | 0 | 0:00 | 494.7997 |  |  | 0 | 0%
Barisal Area | 0 | 0:00 | 229.8153 |  |  | 0 | 0%
Rangpur Area | 0 | 0:00 | 688.7841 |  |  | 0 | 0%
Total | 0 |  | 11940.3398 |  |  | 0
Information of the Generating Units under shut down.
| Planned Shut- Down |  |  | Forced Shut- Down
1) Barapukuria ST: Unit-1,2
2) Ghorasal-3,4
3) Ashuganj-3,4,5
4) Baghabari-71 MW & 100 MW
5) Bhola 225 MW GT-2
6) Shahjinazar 8 & 9
Additional Information of Machines, lines, Interruption / Forced Load shed etc.
a) Ghorashal-Ashuganj 132 kV both Ckts tripped at 10:15 showing dist. Z1 at both ends and were switched on
at 10:52.
b) Ghorashal-Ashuganj(S) 230 kV Ckt-1 tripped at 10:15 showing Dist. Z1,BN at Ghorashal end and Dist. Z1
at Ashuganj(S) end and was switched on at 10:56.
c) Ghorashal-Ashuganj(S) 230 kV Ckt-1 tripped again at 11:30 showing Dist. Z1,BN at Ghorashal end and Dist.
Z1 at Ashuganj(S) end and was switched on at 17:05,
d) Bheramara HVDC block-1 tripped at 11:19 showing external trip and was switched on at 14:12.
e) Mirpur-Uttara 3rd phase 132 kV Ckt was under shut down from 08:48 to 09:39 for C/M.
f) Mirpur-Aminbazar 132 kV Ckt-2 was under shut down from 09:47 to 17:50 for C/M.
g) Rangpur 132/3 kV T-3 transformer was under shut down from 08:50 to 14:18 for A/M.
h) Bhulta-Haripur 230 kV CKt-2 and Busbar-1 were under shut down from 08:26 to 17:17 for C/M.
i) Khulna(S)-Mongla(Rampal) 230 kV Both Ckts were charged at 13:02 after project work.
j) Shyampur(old)-Shyampur(new) 132 kV both Ckts tripped at 10:24 from Shyampur(old) end and Ckt-1 & 2 |  |  |  |  | About 200 MW power interruption occurred under Shyampur S/S area
were switched on at 11:03 & 10:55 respectively. |  |  |  |  | from 10:24 to 10:55.
k) Aurahati-Hasnabad 132 kV Ckt was under shut down from 07:22(10/9/2021) to 09:19 for C/M.
l) Aurahati-Keraniganj 132 kV Ckt was under shut down from 07:23(10/9/2021) to 09:17 for C/M.
m) Barishal(N) 132/33 kV T-4 transformer was switched on at 04:18(10/9/2021).
n) Baraulia-Khulshi 132 kV Ckt was under shut down from 07:07(10/9/2021) to 10:02 for C/M.
p) Chatak-Sunamganj 132 kV Ckt was under shut down from 06:11(10/9/2021) to 08:24 for R/H maintenance. |  |  |  |  | About 30 MW power interruption occurred under Sunamganj S/S area
from 06:11(10/9/2021) to 08:24.
q) Chatak-Sylhet 132 kV Ckt was under shut down from 06:11(10/9/2021) to 08:04 for R/H maintenance.
r) Daudkandi 132/33 kV T-2 transformer was under shut down from 06:41(10/9/2021) to 10:18 for D/W. |  |  |  |  | About 75 MW power interruption occurred under Daudkandi S/S area
from 06:41(10/9/2021) to 10:18.
s) Daudkandi 132/33 kV T-3 transformer was under shut down from 06:41(10/9/2021) to 10:17 for D/W.
t) Dhamrai 132/33 kV T-1 transformer was shut down at 07:04(10/9/2021) for C/M. |  |  |  |  | About 25 MW power interruption has been running under Dhamrai S/S
area since 07:04(10/9/2021) to till now.
u) Dhamrai 132/33 kV T-2 transformer was shut down at 07:05(10/9/2021) for C/M.
v) Rajshahi 132/33 kV T-3 transformer's 33 kV side was under shut down from 06:02(10/9/2021) to 09:58 |  |  |  |  | About 15 MW power interruption occurred under Rajshahi S/S area
for PBS work. |  |  |  |  | from 06:02(10/9/2021) to 09:58.
w) Faridpur 132/33 kV T-1 transformer and 33 KV Bus section-1 was under shut down from 07:15(10/9/2021)
to 09:55 for C/M.
x) Khulshi 132/33 kV T-1 transformer was under shut down from 06:07(10/9/2021) to 07:31 for D/W.
y) Natun Biddut GT-2 was synchronized at 23:58.

## P2
EVENING PEAK GENERATION AND DAY LONG ENERGY DATA OF POWER STATIONS
| Date : | 2021-09-09 | [5 empty] | Page -2
Sl. |  |  |  |  | Present | Peak | Energy
No. | Name of the Power Stations |  | Producer | Installed Capacity | Capacity | Hour | Generated | Remarks
Generation
|  |  |  | Unit No. X Capacity | MW | MW | KWH
1 | Ghorasal Repowered CCPP:Unit-3 (GT |  | PDB | 1*260 | 260 | 0 | 0 | Under maint.
2 | Ghorasal Repowered CCPP Unit-4 |  | PDB | 1*210 | 180 | 0 | 0 | Under maint.
| Ghorasal TPP Unit-5 |  | PDB | 1*210 | 190 | 0 | 0 | Gas shortage
3 | Ghorasal 365 MW CCPP Unit-7 |  | PDB | 1*243+1*122 | 365 | 203 | 4871900 | ST Under maint
| Ghorashal 78.5 MW PP(MAX) |  | QRPP | 2*40 | 0 | 0 | 0 | Contract Expired
4 | Ghorashal 108MW PP (Regent) |  | IPP | 34*3.35 | 108 | 0 | 0 | Gas shortage
5 | Haripur GTPP |  | SBU, PDB | 2*32 | 20 | 0 | 0 | Under maint.
6 | Haripur 412 MW CCPP |  | EGCB | 1*273+1*139 | 412 | 332 | 8444468 | Gas shortage
7 | Haripur 360MW CCPP(HPL) |  | IPP | 1*235+1*125 | 360 | 167 | 4508000 | Gas shortage
8 | Meghnaghat 450 MW CCPP(MPL) |  | IPP | 2*150+1*150 | 450 | 280 | 6844250 | Gas shortage
9 | Meghnaghat 100 MW(IEL) |  | QRPP | 12*8.9 | 0 | 0 | 0 | Contract Expired
10 | Meghnaghat CCPP(Summit) |  | IPP | 2*110+1*110 | 305 | 300 | 6393164 | FGMO
11 | Madanganj 102 PP(Summit) |  | QRPP | 6*17 | 0 | 0 | 0 | Contract Expired
12 | Madanganj-55 MW PP(Summit) |  | (IPP) | 3*17.08+1*11.3 | 55 | 40 | 951653 | Engine problem
13 | Keraniganj 100 MW PP (Powerpac) |  | QRPP | 8*13.45 | 100 | 77 | 1312415 | Fuel shortage
14 | Narshingdi 22 MW PP (Doreen) |  | SIPP, REB | 8*2.90 | 22 | 19 | 363744
15 | 210 MW Siddhirgonj TPP |  | PDB | 1*210 | 115 | 0 | 0 | Under maint.
16 | Siddhirgonj 2*120 MW GTPP |  | EGCB | 2*105 | 210 | 0 | 0 | Gas shortage
17 | Siddhirganj 100 PP(Dutch Bangla) |  | QRPP | 12*8.9 | 0 | 0 | 0 | Contract Expired
18 | Siddhirganj 335 MW CCPP |  | EGCB | 1*217+118 | 335 | 300 | 6772248 | Gas shortage
19 | Gagnagar 102 MW PP (Digital Power) |  | IPP | 12*8.924 | 102 | 102 | 2204928
20 | Katpotti 52 MW PP (Sinha) |  | IPP | 7*7.9 | 51 | 0 | 0 | Fuel shortage
21 | Kamalaghat 54 MW PP(Banco Energy) |  | IPP | 3*18 | 54 | 54 | 1144080
22 | Kodda 150MW PP |  | BPDB-RPCL | 9*17.06 | 149 | 150 | 2605440
23 | Manikganj 55 MW PP (Northern) |  | IPP | 3*19.3 | 55 | 55 | 1257161
24 | Nababganj 55 MW PP (Southern power ) |  | IPP | 3*19.3 | 55 | 35 | 992554 | Engine problem
25 | Bosila 108MW PP(CLC) |  | IPP | 12*8.775+1*3.5 | 108 | 0 | 0 | Fuel shortage
26 | Summit Power,(Madhabdi+Ashulia) |  | SIPP,REB | 3*3.67+4*8.73 | 80 | 54 | 1254120 | Engine problem
27 | Maona 33 MW PP(Summit) |  | SIPP,REB | 4*8.73 | 33 | 33 | 752300
28 | Rupganj 33 MW PP(Summit) |  | SIPP,REB | 4*8.73 | 33 | 33 | 822900
29 | Gazipur 52 MW PP |  | IPP | 6*8.9 | 52 | 51 | 495840
30 | Tongi 80 MW GTPP |  | PDB | 1* 105 | 105 | 0 | 0 | Under maint.
31 | Kodda 300 MW PP Unit-2 (Summit) |  | IPP | 18*17.076 | 300 | 298 | 6448361
32 | Keranigonj 300 MW PP (APR) |  | IPP | 256*1.4 | 300 | 300 | 2595860
33 | Bramhangoan 100 MW PP (Aggreko) |  | IPP | 100 | 100 | 100 | 1110403
34 | Aurahati 100MW PP (Aggreko) |  | IPP | 0.85*23+0.95*91 | 100 | 98 | 1238628 | Engine problem
35 | Kodda 149 MW PP Unit-1 (Summit) |  | IPP | 149 | 149 | 149 | 3322080
36 | Gazipur 100 MW PP |  | RPCL | 100 MW | 105 | 70 | 1353600 | Fuel shortage
37 | Meghnaghat 104 MW PP (OPCL) |  | IPP | 18.5*6 | 104 | 93 | 2110080 | Engine problem
38 | Manikgonj 162MW PP(MPGL) |  | IPP | 9*18 | 162 | 162 | 3686400
39 | Spectra Solar Plant Ltd. |  | IPP | 35 | 35 | 0 | 141461
| Dhaka area Total |  |  |  | 5719 | 3555 | 73998038
40 | Chattogram TPP-1 |  | PDB | 1*210 | 180 | 0 | 0 | Gas shortage
| Chattogram TPP-2 |  | PDB | 1*210 | 180 | 120 | 2900000 | Gas shortage
41 | Raozan 25 MW PP |  | IPP | 3*8.9 | 25 | 25 | 465568
42 | Teknaf 20MW PP (Solartech) |  | Teknaf Solartech Energy Ltd. | 20 | 20 | 0 | 139725
43 | Patenga 50MW PP (Baraka) |  | IPP | 8*6.98 | 50 | 50 | 1075680
44 | Kaptai Hydro: Unit-1,2,3,4, 5 |  | PDB | 2*40+3*50 | 230 | 161 | 3724449 | Low water level
45 | Sikalbaha 225MW |  | PDB | 1*150+1*175 | 225 | 0 | 0 | Under maint.
46 | Sikalbaha Peaking GT |  | PDB | 1*150 | 150 | 0 | 0 | Under maint.
47 | Sikalbaha 105 MW PP (Baraka Sikalbaha) |  | IPP | 105 MW | 105 | 88 | 1997227 | Engine problem
48 | Hathazari 100 MW peaking PP |  | PDB | 11*8.9 | 98 | 0 | 0 | Under S/D
49 | Dohazari -Kalaish 100 MW Peaking |  | PDB | 6*17 | 102 | 85 | 721238 | Engine problem
50 | Juldah 100 MW Unit-1 (Acorn) |  | QRPP | 8*13.45 | 100 | 100 | 1960440
51 | Juldah 100 MW PP Unit-3 (Acorn) |  | IPP | 0 | 100 | 94 | 2147520 | Engine problem
52 | Barabkunda 22 MW PP (Regent) |  | SIPP, PDB | 8*2.90 | 22 | 20 | 457584
* | Malancha, Ctg. EPZ (United) |  |  | 5*8.73+3*9.34 | 0 | 18 | 404160
53 | Chattogram 108 MW PP (ECPV) |  | IPP | 16*7 | 108 | 63 | 436800 | Fuel shortage
54 | Kaptai 7 MW Solar PP |  | PDB | 7.4 MW | 7 | 0 | 37682
55 | Anwara 300 MW PP (United) |  | IPP | 300 MW | 300 | 305 | 4044655
56 | Jodiac Power |  | IPP | 3*18.55+1*3.6 | 54 | 54 | 1118058
57 | Karnaphuli Power Ltd. |  | IPP | 110 | 110 | 106 | 2655443 | Engine problem
58 | Juldah unit-2 (Acorn) |  | IPP | 8*13.6 | 100 | 100 | 2248320
59 | Anlima Energy Ltd. |  | IPP | 6*21.2 | 116 | 114 | 2634545
| Chattogram area Total |  |  |  | 2382 | 1503 | 29169094
60 | Ashuganj TPP Unit- 3 |  | APSCL | 1*150 | 135 | 0 | 0 | Gas shortage
| Ashuganj TPP Unit- 4 |  | APSCL | 1*150 | 129 | 0 | 0 | Gas shortage
| Ashuganj TPP Unit- 5 |  | APSCL | 1*150 | 134 | 0 | 0 | Gas shortage
61 | Ashuganj 225 MW CCPP |  | APSCL | 1*142+1*75 | 221 | 200 | 4980000 | Gas shortage
62 | Ashuganj 450 MW CCPP(North) |  | APSCL | 1*360 | 360 | 330 | 7267900 | Gas shortage
63 | Ashuganj 450 MW CCPP(South) |  | APSCL | 1*360 | 360 | 280 | 7111000 | Gas shortage
64 | Ashuganj 50 MW PP |  | APSCL | 14*3.968 | 45 | 23 | 500976 | Engine problem
65 | Ashuganj 55 MW PP (Precision) |  | RPP | 15*4 | 55 | 38 | 767520 | Gas shortage
66 | Ashuganj 195MW PP (APSCL-United) |  | IPP | 20*9.73+1*16 | 195 | 8 | 568727 | Gas shortage
67 | Ashuganj 51 MW PP (Midland) |  | IPP | 6*9.34 | 51 | 35 | 819396 | Engine problem
68 | Ashuganj 150MW PP (Midland) |  | IPP | 23*7.015 | 150 | 133 | 3139709 | Engine problem
69 | Titas 50 MW Peaking PP |  | PDB | 6*8.92 | 52 | 42 | 703520 | Engine problem
70 | Chandpur 150 MW CCPP |  | PDB | 1*106+1*57 | 163 | 141 | 3364540 | Engine problem
71 | Chandpur 200MW (Desh energy) |  | IPP | 0 | 200 | 200 | 4648800
72 | Feni 22MW PP (Doreen) |  | SIPP, PDB | 8*2.90 | 22 | 22 | 417420
73 | Feni 11 MW PP (Doreen) |  | SIPP, REB | 4*2.90 | 11 | 8 | 193140
** | Impoprt (Tripura) |  | Imported power | 0 | 160 | 140 | 3065280
74 | Jangalia 33MW PP (Summit) |  | SIPP, PDB | 4*8.73 | 33 | 25 | 615900 | Engine problem
75 | Jangalia 52 MW PP (Lakdanavi) |  | IPP | 6*8.92 | 52 | 43 | 1031842 | Engine problem
76 | Cumilla 25 MW PP (Summit) |  | SIPP, PDB | 3*3.67+2*6.97 | 25 | 21 | 506460
77 | Daudkandi 200 MW PP (B.Trac) |  | IPP | 154*1.4 | 200 | 200 | 2134272
78 | Feni Lanka Power |  | IPP | 7*18.415+1*9.78 | 114 | 96 | 2301660 | Engine problem
79 | Chowmuhani 113 MW |  | IPP | 12*9.78+2*3.1 | 113 | 98 | 2345280 | Engine problem
80 | Bhairob 54.5 MW |  | IPP | 3*18.2 | 54 | 27 | 518760 | 33 kV feeder fault.
| Cumilla Area Total |  |  |  | 3034 | 2110 | 47002102
81 | RPCL 210MW CCPP |  | IPP | 4*35+1*70 | 202 | 135 | 2973120 | Gas shortage
82 | Tangail 22 MW PP (Doreen) |  | SIPP, PDB | 8*2.90 | 22 | 19 | 466956
83 | Jamalpur 95 MW PP(Powerpac) |  | IPP | 12*8.924 | 95 | 8 | 191040 | Engine problem
84 | Sarishabari 3 MW Solar Plant |  | IPP | 1*3 | 3 | 0 | 12000
85 | Mymensingh 200 MW PP (United) |  | IPP | 200 | 200 | 198 | 2196000 | Engine problem
86 | Jamalpur 115 MW PP (United) |  | IPP | 115 MW | 115 | 108 | 1584000 | Engine problem
87 | Sutiakhali 50 MW Solar PP |  | IPP | 50 | 50 | 0 | 290020
88 | Tangail Palli Power Gen 22 MW |  | IPP | 4*6.7 | 22 | 24 | 577920
| Mymensingh Area Total |  |  |  | 709 | 492 | 8291056
89 | Fenchugonj CCPP Phase-1 |  | PDB | 2*32+1*33 | 70 | 30 | 865000 | Machine problem
90 | Fenchugonj CCPP Phase-2 |  | PDB | 2*35+1*35 | 90 | 41 | 951120 | Machine problem
91 | Kushiara 163 MW CCPP (KP) |  | IPP | 1*109+1*54 | 163 | 163 | 3571690
92 | Shajibazar 330 MW CCPP |  | PDB | 3*110 | 330 | 158 | 3697000 | GT-2 under maint.
93 | Fenchugonj 51 MW PP (Barakatullah) |  | RPP | 19*2.90 | 51 | 25 | 1014600
| Fenchuganj 44MW (Energyprima) |  | RPP | 12*3.3+5*2 | 0 | 0 | 0 | Contract Expired
94 | Hobiganj 11MW PP Cofidence-E |  | SIPP, REB | 4*2.90 | 11 | 11 | 264000
95 | Shahjibazar GTPP Unit- 8 & 9 |  | PDB | 2*35 | 66 | 0 | 0 | Gas shortage
96 | Shahjibazar 86MW PP (Shahjibazar) |  | RPP | 32*2.90 | 86 | 80 | 1892160
97 | Shahjibazar 100 MW GTPP |  | PDB | 1*100 | 100 | 0 | 0 | Under Shut down
98 | Sylhet 225 MW CCPP |  | PDB | 1*142+1*89 | 231 | 220 | 5212970
99 | Sylhet 20 MW GTPP |  | PDB | 1*20 | 20 | 0 | 0 | Gas shortage
| Sylhet 50MW PP (EPL) |  | RPP | 27*2 | 0 | 0 | 0 | Contract Expired
100 | Shahjahanulla 25 MW PP |  | SIPP, REB | 3*9.34 | 25 | 16 | 449808 | Engine problem
101 | Bibiana-II 341 MW CCPP (Summit) |  | IPP | 1*222+1*119 | 341 | 300 | 7270500 | FGMO
102 | Bibiyana-III 400 MW CCPP |  | PDB | 400 MW | 400 | 316 | 7414000 | Gas shortage
103 | Sylhet 10MW PP (Desh) |  | RPP | 6*1.95 | 10 | 0 | 0 | Gas shortage
104 | Bibiyana South 400 MW |  | PDB | 400 MW | 383 | 325 | 7871100 | Gas shortage
| Sylhet Area Total |  |  |  | 2377 | 1685 | 40473948
105 | Bheramara GTPP Unit-3 |  | PDB | 1*20 | 16 | 0 | 0 | Reserve.
** | Bheramara (HVDC ) |  | Imported power | 2*500 | 1000 | 717 | 16566545
106 | Khulna 115 PP MW (KPCL-2) |  | QRPP | 7*17 | 0 | 0 | 0 | Contract Expired
107 | Faridpur 50 MW Peaking PP |  | PDB | 8*6.89 | 54 | 25 | 281010 | Engine problem
108 | Khulna 225 MW CCPP |  | NWPGCL | 1*150+1*75 | 230 | 225 | 4438080
109 | Gopalganj 100 MW Peaking PP |  | PDB | 16*6.98 | 109 | 0 | 0 | Line O/L
110 | Bheramara 410 MW CCPP |  | NWPGCL | 1*278+1*132 | 410 | 200 | 5139936 | Gas shortage
| Noapara 40 MW PP (Khanjahan Ali) |  | QRPP | 5*8.5 | 0 | 0 | 0 | Contract Expired
111 | Noapara 100 MW PP (Bangla Trac) |  | IPP | 70*1.4 | 100 | 100 | 962880
112 | Rupsha 105 MW PP (Orion rupsha) |  | IPP | 6*18.445 | 105 | 88 | 1884480 | Engine problem
113 | Madhumati 100 MW PP |  | NWPGCL | 100 MW | 105 | 0 | 47664 | Line O/L
| Khulna Area Total |  |  |  | 2129 | 1355 | 29320595
114 | Barisal 110 MW PP (Summit ) |  | IPP | 7*17.076 | 110 | 0 | 58569 | Line O/L
115 | Bhola 33 MW PP (Venture) |  | RPP | 1*34.50 | 33 | 34 | 684731
116 | Bhola 225 MW CCPP |  | PDB | 2*63+1*68 | 194 | 65 | 1530000 | Machine problem
117 | Bhola 95 MW PP (Aggreko) |  | QRPP | 96*1.10 | 95 | 84 | 1964092 | Gas shortage
118 | Payra 1320 MW |  | BCPCL | 2*622 | 1244 | 600 | 13055300
119 | Bhola Nutan Biddut BD LTD |  | IPP | 220 | 220 | 105 | 2293936 | Gas shortage
120 | United Payra Power Ltd. |  | IPP | 8*18.5+1*9.5 | 150 | 81 | 1077600 | Line O/L
| Barisal Area Total |  |  |  | 2046 | 969 | 20664228
121 | Baghabari 71 MW GTPP |  | PDB | 1*71 | 71 | 0 | 0 | Gas shortage
| Baghabari 100 MW GTPP |  | PDB | 1*100 | 100 | 0 | 0 | Gas shortage
122 | Baghabari 50 MW Peaking PP |  | PDB | 6*8.9 | 52 | 50 | 680064
123 | Bera 70 MW Peaking PP |  | PDB | 9*8.29 | 71 | 38 | 377578 | Engine problem
124 | Amnura 50 MW PP(Sinha) |  | QRPP | 7*7.79 | 50 | 0 | 0 | Fuel shortage
125 | Katakhali 50 MW PP (Northern) |  | QRPP | 6*8.9 | 50 | 50 | 338582
126 | Katakhali 50 MW Peaking PP |  | PDB | 6*8.7 | 50 | 40 | 228089 | Engine problem
127 | Sirajgonj Unit-1 225MW |  | NWPGCL | 1*150+1*75 | 210 | 0 | 0 | Gas shortage
128 | Sirajgonj Unit-2 225MW |  | NWPGCL | 1*150+1*75 | 220 | 120 | 3170327 | Gas shortage
129 | Sirajgonj Unit-3 225MW |  | NWPGCL | 1*141 | 220 | 144 | 3571564 | Gas shortage
130 | Sirajgonj 400 MW CCPP Unit-4 |  | SNWPGCL | 1*282+1*132 | 414 | 380 | 9162363 | Gas shortage
131 | Santahar 50 MW Peaking PP |  | PDB | 6*8.7 | 50 | 19 | 185140 | Engine problem
132 | Bogra 22 MW PP (GBB) |  | RPP | 6*4 | 22 | 18 | 429600 | Engine problem
133 | Bogura 20 MW PP (Energyprima) |  | RPP | 5*3.3+5*2 | 0 | 0 | 0 | Contract Expired
134 | Ullapara 11 MW PP (Summit) |  | SIPP, REB | 4*2.90 | 11 | 11 | 252900
135 | Natore 52 MW PP (Rajlanka) |  | IPP | 6*8.92 | 52 | 8 | 470400 | Fuel shortage
136 | Chapainawabganj 100 MW Peaking PP |  | PDB | 12*8.924 | 104 | 92 | 1045104 | Engine problem
137 | Baghabari 200 MW PP (Paramount) |  | IPP | 200 MW | 200 | 182 | 1199492 | Engine problem
138 | Bagura 113 MW PP (Confidence)-2 |  | IPP | 113 MW | 113 | 113 | 2606016
139 | Confidence Power Bogura Unit-1 113 MW |  | IPP | 6*18.55 | 113 | 113 | 2628288
140 | Sirajgonj 6.55 MW Solar |  | NWPGCL | 1*6 | 6 | 0 | 37140
| Rajshahi Area Total |  |  |  | 2179 | 1378 | 26382647
141 | Barapukuria TPP Unit-1 |  | PDB | 1*125 | 85 | 0 | 0 | Under maint.
| Barapukuria TPP Unit-2 |  | PDB | 1*125 | 85 | 0 | 0 | Under maint.
142 | Barapukuria 275 MW TPP Unit-3 |  | PDB | 1*275 | 274 | 154 | 3790900 | Coal shortage
143 | Rangpur 20 MW GTPP |  | PDB | 1*20 | 20 | 0 | 0 | Engine problem
144 | Saidpur 20 MW GTPP |  | PDB | 1*20 | 20 | 0 | 0 | Reserve.
145 | Rangpur 113 MW PP (Confidence) |  | IPP | 113 MW | 113 | 113 | 2458291
146 | Sympa Solar Power 8MW |  | IPP | 8 MW | 8 | 0 | 39411
| Rangpur Area Total |  |  |  | 605 | 267 | 6288602
| Total |  |  |  | 21180 | 13314 | 281590310
| Eastern Grid Total |  |  |  | 14221 | 9345 | 198934238
| Western Grid Total |  |  |  | 6959 | 3969 | 82656072
| National Grid Total |  |  |  | 21180 | 13314 | 281590310
*Data collected from respective power station over telephone.
Executive Engineer
Network Operation Division
Page- 3

## P3
POWER GRID COMPANY OF BANGLADESH LTD.
NATIONAL LOAD DESPATCH CENTER
MAXIMUM LOAD SERVED BY DIFFERENT GRID SUB-STATIONS
QF-LDC-09
Date: | 2021-09-09
(a) ENTIRE EASTERN GRID : |  | 8545 | MW | (b) ENTIRE WESTERN GRID : |  | 4162 | MW
i) Dhaka area |  | 4429 | MW | i) Khulna area |  | 1609 | MW
ii) Chittagong area |  | 1311 | MW | ii) Rajshahi area |  | 1352 | MW
iii) Comilla area |  | 1224 | MW | iii) Barisal area |  | 396 | MW
iv) Mymensingh area |  | 1007 | MW | iv) Rangpur area |  | 805 | MW
v) Sylhet area |  | 574 | MW
| SYSTEM TOTAL DEMAND ( a + b ) = |  | 12707 | MW
MAXIMUM LOAD SERVED BY DIFFERENT SUB-STATIONS
Sub-station | Load (MW) | Hour | Sub-station | Load (MW) | Hour | Sub-station | Load (MW) | Hour
Siddhirganj | 128 | 15:00 | Kishoreganj | 122 | 20:00 | Jessore | 119 | 21:00
Munsiganj | 106 | 0:00 | Netrokona | 120 | 19:30 | Benapol | 64 | 21:00
Sonargaon | 80 | 21:00 | Jamalpur | 138 | 21:00 | Jhenida | 119 | 20:00
Shyampur | 200 | 0:00 | Sherpur | 124 | 22:00 | Bottail | 132 | 21:00
Bhulta | 222 | 1:00 | Srimongal | 60 | 19:00 | G.K Project | 59 | 20:00
Madanganj | 42 | 1:00 | Shahjibazar | 121 | 23:00 | Faridpur | 156 | 22:00
Shitalakhya | 126 | 12:00 | Fenchuganj | 51 | 19:00 | Rajbari | 58 | 19:00
Rahim steel | 28 | 16:00 | Kulawara | 54 | 19:30 | Madaripur | 112 | 22:00
Matuail | 66 | 11:00 | Sylhet | 149 | 19:00 | Sariatpur | 72 | 22:00
Ghorasal | 80 | 22:00 | Chatak | 32 | 19:30 | Gopalganj | 97 | 22:00
Narsingdi | 181 | 1:00 | Sunamganj | 55 | 21:00 | Bagerhat | 109 | 20:00
Haripur (SBU) | 125 | 12:00 | Biani Bazar | 68 | 19:30 | Mongla | 50 | 13:00
Sreenagar | 42 | 22:00 | Comilla (S) | 146 | 18:30 | Satkhira | 104 | 20:00
Ullon | 62 | 16:00 | Comilla(N) | 141 | 23:00 | Gallamari | 25 | 1:00
Hasnabad | 82 | 23:00 | Chandpur | 74 | 23:00 | Magura | 58 | 21:00
Magbazar | 99 | 10:00 | Feni | 122 | 22:00 | Norail | 47 | 22:00
Maniknagar | 72 | 10:00 | Chowmuhani | 220 | 22:00 | Chuadanga | 106 | 21:00
Bangabhaban | 12 | 10:00 | Ashuganj | 47 | 1:00 | Borguna | 18 | 1:00
Motijheel | 29 | 11:00 | Daudkandi | 160 | 21:00 | Barisal(N) | 49 | 0:00
Narinda | 74 | 13:00 | B.Baria | 168 | 22:00 | Barisal (S) | 118 | 23:00
Kazla | 83 | 16:00 | Ramganj | 88 | 22:00 | Patuakhali | 131 | 23:00
Dhanmondi | 175 | 11:00 | Chaddagram | 50 | 22:00 | Bhandaria | 58 | 21:00
Lalbag | 92 | 13:00 | PHP | 9 | 9:00 | Borhan Uddin | 46 | 21:00
Madartek | 72 | 23:00 | Kochua | 74 | 21:00 | Ishurdi | 73 | 19:00
Dhaka University | 36 | 11:00 | Madunaghat | 60 | 10:00 | Ruppur Paromanobik | 4 | 17:00
Aftabnagar | 17 | 22:00 | Hathazari | 96 | 18:30 | Natore | 128 | 21:00
Fatullah | 63 | 12:00 | Khulshi | 163 | 16:00 | Bogra | 165 | 19:00
Nawabganj | 48 | 19:30 | Halishahar | 98 | 10:00 | Noagaon | 117 | 20:00
Keraniganj | 69 | 18:30 | Baraulia | 152 | 13:00 | Rajshahi | 152 | 20:00
Mirpur | 116 | 12:00 | Sikalbaha | 35 | 4:00 | Rajshahi New | 18 | 1:00
Kalyanpur | 102 | 18:30 | Dohazari | 98 | 21:00 | C.Nawabganj | 62 | 21:00
Gulshan | 128 | 16:00 | Cox'sbazar | 111 | 18:30 | Amnura | 50 | 21:00
Uttara | 82 | 11:00 | Chandraghona | 30 | 18:30 | Pabna | 108 | 19:30
Uttara New | 28 | 18:00 | Kaptai | 4.9 | 22:00 | Shahjadpur | 100 | 21:00
Kamrangirchar | 100 | 13:00 | A. Khaer Stl. | 0 | 1:00 | Serajganj | 101 | 21:00
Savar | 163 | 18:30 | Bakulia | 120 | 19:00 | Niyamatpur | 71 | 21:00
Bhasantec | 121 | 11:00 | Julda | 23 | 15:00 | Joypurhat | 61 | 20:00
Agargaon | 89 | 11:00 | TK chemical | 30.5 | 19:30 | Sherpur(Bogura) | 60 | 19:00
Satmosjid | 96 | 18:30 | Modern Steel | 0 | 1:00 | Mohastangor | 66 | 20:00
Tongi | 124 | 11:00 | Shahmirpur | 33 | 16:00 | Bhangura | 32 | 20:00
Kabirpur | 246 | 18:30 | Khagrachhari | 28 | 3:00 | Rangpur | 132 | 19:00
Basundhara | 192 | 11:00 | Matarbari | 41.5 | 18:00 | Lalmonirhat | 42 | 1:00
Manikganj | 76 | 21:00 | Baroiar Hat | 50 | 18:30 | Saidpur | 98 | 1:00
Joydevpur | 190 | 19:00 | Rangamati | 14.5 | 19:00 | Purbasadipur | 109 | 21:00
New Tongi | 88 | 15:00 | Abul Khair 230 | 9 | 6:00 | Thakurgaon | 81 | 21:00
Kodda | 258 | 9:00 | BSRM | 154 | 18:30 | Palashbari | 116 | 21:00
Dhamrai | 114 | 19:30 | GPH Ispat | 99 | 18:30 | Barapukuria | 54 | 19:00
Rajendrapur | 104 | 22:00 | Agrabad | 88 | 15:00 | Panchagar | 54 | 19:00
Valuka | 118 | 21:00 | Goalpara | 29 | 23:00 | Joldhaka | 58 | 21:00
Tangail | 192 | 18:00 | Central S/S | 108 | 19:00 | Kurigram | 62 | 2:00
Mymensing | 223 | 19:00 | Noapara | 50 | 21:00 | Mithapukur | 33 | 1:00
Sub Divisional Engineer |  |  | Executive Engineer |  | Superintendent Engineer

## Voltage
e
MAXIMUM & MINIMUM VOLTAGES OF DIFFERENT GRID SUB-STATIONS:
| Date: | 2021-09-09 | [7 empty] | QF-LDC-10
| Sub-Station | Max Voltage | Hour | Min | Hour | Sub-Station | Maxm | Hour | Min | Hour
|  |  |  | Voltage |  |  | Voltage |  | Voltage
| 400 KV | KV | Hour | KV |  |  | KV |  | KV
| Bibiyana | 408 | 4:00 | 402 | 15:00 | Kaliakoir | 395 | 0.16667 | 387 | 0.41667
| Bheramara | 411 | 4:00 | 394 | 19:00 | Bhulta | 389 | 0.16667 | 380 | 0.41667
| Ashuganj(N) | 396 | 4:00 | 388 | 10:00 | Gopalganj | 402 | 0.625 | 389 | 0.875
| Payra | 409 | 1:00 | 400 | 1:00
| 230 KV | KV |  | KV |  | 230 KV | KV |  | KV
| Ghorasal | 235 | 1:00 | 235 | 1:00 | Hathazari | 237 | 18:00 | 228 | 12:00
| Ishurdi | 234 | 18:00 | 224 | 21:00 | Megnaghat | 234 | 1:00 | 230 | 5:00
| Ashuganj | 242 | 6:00 | 238 | 10:00 | Fenchuganj | 243 | 1:00 | 240 | 20:00
| Serajganj | 232 | 18:00 | 225 | 23:00 | Siddhirganj | 234 | 1:00 | 229 | 9:00
| Baghabari | 233 | 17:00 | 226 | 21:00 | Maniknagar | 232 | 1:00 | 226 | 10:00
| Barapukuria | 238 | 17:00 | 226 | 22:00 | Agargaon | 232 | 18:00 | 224 | 10:00
| Bogra | 228 | 17:00 | 214 | 22:00 | Barisal | 238 | 3:00 | 230 | 18:30
| Rajshahi | 229 | 18:00 | 217 | 23:00 | Bhola 225 MW | 242 | 9:00 | 231 | 2:00
| Khulna South | 235 | 18:00 | 224 | 20:00 | AKSML | 237 | 3:00 | 229 | 7:00
| Rampura | 230 | 19:30 | 227 | 8:00 | BSRM | 237 | 3:00 | 230 | 7:00
| Haripur | 231 | 1:00 | 225 | 10:00 | Bibiyana | 243 | 11:00 | 237 | 1:00
| Hasnabad | 230 | 7:00 | 224 | 9:00 | Bhulta | 234 | 1:00 | 228 | 15:00
| Shyampur | 231 | 1:00 | 224 | 10:00 | Ashuganj (S) | 239 | 4:00 | 235 | 10:00
| Aminbazar | 233 | 1:00 | 225 | 2:00 | Kaliakoir | 228 | 1:00 | 220 | 9:00
| Tongi | 228 | 1:00 | 220 | 9:00 | GPH | 237 | 3:00 | 230 | 8:00
| Comilla (N) | 234 | 13:00 | 231 | 16:00
| 132 kV | KV |  | KV |  | 132 kV | KV |  | KV
| Siddhirganj | 135 | 1:00 | 130 | 9:00 | Madanhat | 138 | 0.041667 | 134 | 0.5
| Munsiganj | 137 | 1:00 | 131 | 10:00 | Hathazari | 138 | 0.75 | 133 | 0.54167
| Sonargaon | 134 | 1:00 | 130 | 19:00 | Khulshi | 136 | 0.91667 | 130 | 0.625
| Shyampur | 138 | 1:00 | 132 | 10:00 | Halishahar | 137 | 0.875 | 131 | 0.29167
| Bhulta | 129 | 5:00 | 123 | 11:00 | Baraulia | 137 | 0.70833 | 132 | 0.33333
| Madanganj | 136 | 1:00 | 130 | 8:00 | Sikalbaha | 137 | 0.041667 | 132 | 0.29167
| Shitalakhya | 138 | 22:00 | 131 | 10:00 | Dohazari | 131 | 0.041667 | 127 | 0.5
| Rahim steal | 134 | 1:00 | 131 | 9:00 | Cox'sbazar | 122 | 0.375 | 112 | 0.77083
| Matuail | 135 | 1:00 | 130 | 9:00 | Chandraghona | 138 | 0.91667 | 134 | 0.29167
| Ghorasal | 140 | 18:00 | 138 | 1:00 | Kaptai | 137 | 0.041667 | 135 | 0.29167
| Narsinghdi | 132 | 7:00 | 122 | 22:00 | A. Khaer Stl. | 135 | 0.75 | 131 | 0.45833
| Haripur (SBU) | 135 | 1:00 | 131 | 10:00 | Bakulia | 137 | 0.91667 | 131 | 0.29167
| Sreenagar | 133 | 1:00 | 126 | 10:00 | Julda | 137 | 0.041667 | 132 | 0.33333
| Ullon | 135 | 1:00 | 129 | 10:00 | TK Chemical | 136 | 0.041667 | 132 | 0.91667
| Hasnabad | 138 | 1:00 | 135 | 9:00 | Modern Steel | 137 | 0.91667 | 131 | 0.58333
| Magbazar | 135 | 6:00 | 129 | 10:00 | Shahmirpur | 137 | 0.041667 | 132 | 0.33333
| Maniknagar | 135 | 1:00 | 130 | 10:00 | Khagrachhari | 135 | 0.125 | 132 | 0.625
| Bangabhaban | 135 | 1:00 | 130 | 10:00 | Matarbari | 122 | 0.125 | 115 | 0.77083
| Motijheel | 135 | 1:00 | 130 | 10:00 | Baroiar Hat | 136 | 0.45833 | 130 | 0.77083
| Narinda | 135 | 1:00 | 130 | 10:00 | Rangamati | 136 | 3:00 | 133 | 7:00
| Kazla | 135 | 1:00 | 130 | 10:00 | Agrabad | 135 | 2:00 | 130 | 12:00
| Dhanmondi | 135 | 1:00 | 130 | 10:00 | Goalpara S/S | 136 | 12:00 | 132 | 0.29167
| Lalbag | 133 | 1:00 | 126 | 10:00 | Khulna Central S/S | 136 | 12:00 | 130 | 0.83333
| Madartek | 135 | 1:00 | 129 | 10:00 | Noapara | 134 | 12:00 | 128 | 0.83333
| Dhaka University | 135 | 1:00 | 129 | 10:00 | Jessore | 129 | 12:00 | 121 | 0.83333
| Aftabnagar | 135 | 1:00 | 129 | 15:00 | Benapol | 128 | 0.5 | 122 | 0.83333
| Fatullah | 138 | 1:00 | 134 | 8:00 | Jhenida | 127 | 9:00 | 117 | 0.83333
| Nawabganj | 132 | 1:00 | 127 | 9:00 | Bottail | 131 | 0.25 | 124 | 0.83333
| Keraniganj | 134 | 1:00 | 127 | 10:00 | G.K Project | 138 | 0.70833 | 132 | 0.875
| Mirpur | 135 | 1:00 | 129 | 11:00 | Faridpur | 135 | 0.75 | 128 | 0.875
| Kalyanpur | 135 | 1:00 | 99 | 13:00 | Rajbari | 134 | 0.75 | 127 | 0.875
| Gulshan | 135 | 3:00 | 128 | 10:00 | Madaripur | 139 | 0.77083 | 130 | 0.77083
| Uttara | 137 | 3:00 | 127 | 10:00 | Shariyatpur S/S | 136 | 11:00 | 131 | 0.83333
| Uttara New | 134 | 1:00 | 128 | 9:00 | Gopalganj | 140 | 0.75 | 131 | 0.041667
| Kamrangirchar | 133 | 1:00 | 126 | 9:00 | Bagerhat | 134 | 11:00 | 125 | 0.83333
| Savar | 137 | 6:00 | 130 | 8:00 | Mongla | 131 | 11:00 | 126 | 0.83333
| Bhasantec | 138 | 1:00 | 132 | 10:00 | Satkhira | 133 | 11:00 | 125 | 20:00
| Agargaon | 139 | 1:00 | 133 | 10:00 | Gallamari | 136 | 0.5 | 131 | 19:30
| Satmosjid | 138 | 1:00 | 132 | 10:00 | Magura | 127 | 6:00 | 115 | 0.83333
| Tongi | 137 | 1:00 | 130 | 9:00 | Narail | 126 | 0.25 | 113 | 0.875
| Kabirpur | 137 | 4.00 | 132 | 16:00 | Chuadanga | 134 | 12:00 | 122 | 0.83333
| Basundhara | 137 | 18:30 | 128 | 9:00 | Borguna | 136 | 23:00 | 127 | 0.77083
| Manikganj | 140 | 6.00 | 136 | 16:00 | Barisal(N) | 138 | 18:00 | 131 | 18:30
| Joydevpur | 140 | 6:00 | 130 | 8:00 | Barisal (S) | 135 | 0.041667 | 130 | 0.625
| New Tongi | 137 | 00:00 | 129 | 9:00 | Patuakhali(S) | 138 | 0.041667 | 126 | 0.58333
| Kodda | 135 | 2:00 | 120 | 9:00 | Bhandaria | 132 | 0.29167 | 125 | 0.77083
| Dhamrai | 134 | 3:00 | 128 | 21:00 | Ishurdi | 136 | 18:00 | 130 | 21:00
| Rajendrapur | 134 | 4.00 | 119 | 10:00 | Ruppur Paromanobik | 137 | 18:00 | 130 | 21:00
| Valuka | 119 | 18:00 | 107 | 20:00 | Natore | 135 | 18:00 | 128 | 21:00
| Tangail | 135 | 18:00 | 125 | 20:00 | Bogra | 135 | 17:00 | 127 | 21:00
| Mymensing | 127 | 18:00 | 113 | 16:00 | Noagaon | 131 | 17:00 | 119 | 21:00
| Kishorganj | 129 | 18:00 | 118 | 20:00 | Rajshahi | 134 | 17:00 | 128 | 21:00
| Netrokona | 122 | 18:00 | 108 | 22:00 | Rajshahi New | 135 | 17:00 | 118 | 21:00
| Jamalpur | 135 | 18:00 | 112 | 6:00 | C.Nawabganj | 134 | 17:00 | 126 | 21:00
| Sherpur | 133 | 18:00 | 108 | 12:00 | Amnura | 135 | 18:00 | 126 | 21:00
| Srimongal | 136 | 14:00 | 130 | 22:00 | Pabna | 134 | 18:00 | 128 | 21:00
| Shahjibazar | 135 | 7:00 | 128 | 22:00 | Shahjadpur | 139 | 18:00 | 132 | 21:00
| Fenchuganj | 135 | 5:00 | 132 | 21:00 | Serajganj | 133 | 18:00 | 126 | 21:00
| Khulawara | 135 | 10:00 | 130 | 20:00 | Niyamatpur | 130 | 17:00 | 117 | 21:00
| Sylhet | 132 | 5:00 | 128 | 21:00 | Joypurhat | 134 | 17:00 | 117 | 21:00
| Chatak | 133 | 7:00 | 128 | 1:00 | Sherpur(Bogura) | 135 | 17:00 | 125 | 21:00
| Sunamganj | 132 | 7:00 | 122 | 20:00 | Mohastangor | 136 | 17:00 | 126 | 21:00
| Biani Bazar | 132 | 19:00 | 124 | 19:30 | Bangura | 135 | 17:00 | 131 | 21:00
| Comilla(s) | 129 | 7:00 | 124 | 19:00 | Rangpur | 133 | 17:00 | 120 | 21:00
| Comilla(n) | 139 | 12:00 | 135 | 18:30 | Lalmonirhat | 132 | 17:00 | 119 | 21:00
| Chandpur | 142 | 12:00 | 136 | 18:30 | Saidpur | 133 | 9:00 | 116 | 21:00
| Feni | 137 | 8:00 | 131 | 18:30 | Purbasadipur | 131 | 17:00 | 116 | 21:00
| Chowmuhani | 134 | 18:00 | 131 | 22:00 | Thakurgaon | 132 | 17:00 | 113 | 21:00
| Ashuganj | 137 | 18:00 | 134 | 22:00 | Palashbari | 134 | 17:00 | 120 | 1:00
| Daudkandi | 136 | 19:30 | 130 | 10:00 | Barapukuria | 138 | 17:00 | 127 | 21:00
| B.Baria | 133 | 7:00 | 126 | 21:00 | Panchagar | 136 | 17:00 | 113 | 21:00
| Ramganj | 137 | 9:00 | 130 | 18:30 | Joldhaka | 130 | 0.70833 | 113 | 0.875
| Chaddagram | 138 | 10:00 | 133 | 18:30 | Kurigram | 135 | 0.70833 | 116 | 0.875
| PHP | 136 | 18:00 | 131 | 18:30 | Mithapukur | 136 | 0.70833 | 121 | 0.875
| Kochua | 137 | 18:00 | 135 | 22:00
| Sub Assistant Engineer | [5 empty] | Sub Divisional Engineer
| Network Operation Division | [5 empty] | Network Operation Division |  |  | Page 7 of 7

## L-Curve
Date | 2021-09-09
.
TIME | E-W INT.(Export) | EAST GRID | WEST GRID | TOTAL |  |  | DAILY LOAD CURVE
0:00 | 486 | 9049 | 3767 | 12816 |  |  |  | QF-LDC-11
0:30 | 385 | 8799.5 | 3690 | 12489.5 | Date: | 2021-09-09
1:00 | 284 | 8550 | 3613 | 12163
1:30 | 277 | 8404 | 3545.5 | 11949.5
2:00 | 270 | 8258 | 3478 | 11736
2:30 | 238 | 8155.5 | 3435.5 | 11591 | [5 empty] | Gen. at Eve. Peak | 13314 | 13314 MW (20:00 )
3:00 | 206 | 8053 | 3393 | 11446 | [6 empty] | 20:00
3:30 | 203 | 8009.5 | 3382.5 | 11392 | [5 empty] | Gen. at Day Peak | 11320 | 11320 MW (12:00 )
4:00 | 200 | 7966 | 3372 | 11338 | [6 empty] | 12:00
4:30 | 200 | 7864.5 | 3280 | 11144.5 | [5 empty] | Highest Generation | 13314
5:00 | 200 | 7763 | 3188 | 10951 | [6 empty] | 20:00
5:30 | 170 | 7486 | 3082.5 | 10568.5
6:00 | 140 | 7209 | 2977 | 10186
6:30 | 101 | 7029 | 2932 | 9961
7:00 | 62 | 6849 | 2887 | 9736
7:30 | 61 | 6892.5 | 2933.5 | 9826
8:00 | 60 | 6936 | 2980 | 9916
8:30 | 75 | 7161 | 3011 | 10172
9:00 | 90 | 7386 | 3042 | 10428
9:30 | 92 | 7550 | 3030 | 10580
10:00 | 94 | 7714 | 3018 | 10732
10:30 | 59 | 7819 | 3050.5 | 10869.5
11:00 | 24 | 7924 | 3083 | 11007
11:30 | 94 | 8107.5 | 3056 | 11163.5
12:00 | 164 | 8291 | 3029 | 11320
12:30 | 208 | 8331.5 | 3031 | 11362.5
13:00 | 252 | 8372 | 3033 | 11405
13:30 | 245 | 8350.5 | 3034.5 | 11385
14:00 | 238 | 8329 | 3036 | 11365
14:30 | 129 | 8368.5 | 3193 | 11561.5
15:00 | 20 | 8408 | 3350 | 11758
15:30 | 43 | 8353 | 3351.5 | 11704.5
16:00 | 66 | 8298 | 3353 | 11651
16:30 | 121 | 8174.5 | 3330 | 11504.5
17:00 | 176 | 8051 | 3307 | 11358
17:30 | 155 | 7953.5 | 3193 | 11146.5
18:00 | 134 | 7856 | 3079 | 10935
18:30 | 194 | 8525 | 3410.5 | 11935.5
19:00 | 254 | 9194 | 3742 | 12936
19:30 | 266 | 9237 | 3965 | 13202
20:00 | 370 | 9345 | 3969 | 13314 |  |  |  | Executive Engineer
20:30 | 392 | 9328 | 3975 | 13303 |  |  |  | Network Operation Division
21:00 | 414 | 9311 | 3981 | 13292
21:30 | 435 | 9263.5 | 3984.5 | 13248
22:00 | 456 | 9216 | 3988 | 13204 |  |  |  |  | Page 6 of 7
22:30 | 451 | 9187.5 | 3922 | 13109.5
23:00 | 446 | 9159 | 3856 | 13015
23:30 | 466 | 9104 | 3811.5 | 12915.5
24:00 | 486 | 9049 | 3767 | 12816
13314 MW (20:00 )
11320 MW (12:00 )

## En-Curve
DAILY ENERGY CURVE
Date | 2021-09-09 |  | Energy | 281590310
[11 empty] | 2021-09-09 | [5 empty] | QF-LDC-12
TIME | GAS | HVDC | P.GEN(GAS). | P.GEN(OIL). | COAL | HYDRO | OIL | SHORTAGE | TRIPURA | SOLAR
0:00 | 3883 | 709 | 1797 | 4836 | 705 | 163 | 733 | 0 | 136 | 0
0:30 | 3905.5 | 713 | 1745.5 | 4531.5 | 669.5 | 158.5 | 704 | 0 | 135 | 0 | Date: | 2021-09-09
1:00 | 3928 | 717 | 1694 | 4227 | 634 | 154 | 675 | 0 | 134 | 0
1:30 | 3929 | 717 | 1704 | 4033.5 | 644 | 153 | 636 | 0 | 133 | 0 | [7 empty] | Total Energy | 281.5903 | Total Energy Gen 281.590 MKWHr Energy Not Served 0.000 MKWHr Energy Requirement 281.590 MKWHr
2:00 | 3930 | 717 | 1714 | 3840 | 654 | 152 | 597 | 0 | 132 | 0 | [7 empty] | Energy not Served | 0
2:30 | 3937 | 716.5 | 1717.5 | 3713 | 659 | 151 | 566 | 0 | 131 | 0 | [7 empty] | Energy Requirement | 281.5903
3:00 | 3944 | 716 | 1721 | 3586 | 664 | 150 | 535 | 0 | 130 | 0
3:30 | 3941.5 | 716.5 | 1747 | 3590 | 669 | 150 | 451 | 0 | 127 | 0 | [6 empty] | Shortage
4:00 | 3939 | 717 | 1773 | 3594 | 674 | 150 | 367 | 0 | 124 | 0
4:30 | 3945.5 | 717 | 1781 | 3500.5 | 664 | 150 | 261.5 | 0 | 125 | 0
5:00 | 3952 | 717 | 1789 | 3407 | 654 | 150 | 156 | 0 | 126 | 0
5:30 | 3961 | 717 | 1787.5 | 3029 | 649.5 | 150 | 156 | 0 | 118 | 0.5
6:00 | 3970 | 717 | 1786 | 2651 | 645 | 150 | 156 | 0 | 110 | 1
6:30 | 3978 | 717 | 1773.5 | 2432 | 640 | 150 | 156 | 0 | 106 | 8.5 |  |  |  |  | Coal
7:00 | 3986 | 717 | 1761 | 2213 | 635 | 150 | 156 | 0 | 102 | 16
7:30 | 3973.5 | 717 | 1773 | 2293 | 629.5 | 150 | 156 | 0 | 106 | 28 |  |  |  | Oil |  |  |  | ,
8:00 | 3961 | 717 | 1785 | 2373 | 624 | 150 | 156 | 0 | 110 | 40
8:30 | 4003 | 717 | 1795 | 2581.5 | 614.5 | 150 | 156 | 0 | 104 | 51
9:00 | 4045 | 717 | 1805 | 2790 | 605 | 150 | 156 | 0 | 98 | 62
9:30 | 4031.5 | 717 | 1791.5 | 2964.5 | 594.5 | 155.5 | 156 | 0 | 100 | 69.5
10:00 | 4018 | 717 | 1778 | 3139 | 584 | 161 | 156 | 0 | 102 | 77
10:30 | 3976.5 | 717 | 1779.5 | 3237.5 | 584.5 | 161.5 | 217.5 | 0 | 109 | 86.5
11:00 | 3935 | 717 | 1781 | 3336 | 585 | 162 | 279 | 0 | 116 | 96
11:30 | 3935 | 618 | 1774.5 | 3542.5 | 589.5 | 162 | 319.5 | 0 | 117 | 105.5
12:00 | 3935 | 519 | 1768 | 3749 | 594 | 162 | 360 | 0 | 118 | 115
12:30 | 3970 | 512.5 | 1775 | 3748 | 604.5 | 162.5 | 376.5 | 0 | 110 | 103.5
13:00 | 4005 | 506 | 1782 | 3747 | 615 | 163 | 393 | 0 | 102 | 92
13:30 | 4005 | 506 | 1782 | 3747 | 615 | 163 | 393 | 0 | 102 | 92
14:00 | 4005 | 506 | 1782 | 3747 | 615 | 163 | 393 | 0 | 102 | 92
14:30 | 3940.5 | 611 | 1767.5 | 3842.5 | 635 | 160 | 439.5 | 0 | 113 | 72.5
15:00 | 3876 | 716 | 1753 | 3938 | 655 | 157 | 486 | 0 | 124 | 53
15:30 | 3877 | 716.5 | 1730.5 | 3880 | 660 | 156 | 511.5 | 0 | 128 | 45
16:00 | 3878 | 717 | 1708 | 3822 | 665 | 155 | 537 | 0 | 132 | 37
16:30 | 3889 | 717 | 1690.5 | 3706 | 649.5 | 154.5 | 543.5 | 0 | 127 | 27.5
17:00 | 3900 | 717 | 1673 | 3590 | 634 | 154 | 550 | 0 | 122 | 18
17:30 | 3850 | 716.5 | 1613.5 | 3493 | 604.5 | 155 | 585 | 0 | 120 | 9
18:00 | 3800 | 716 | 1554 | 3396 | 575 | 156 | 620 | 0 | 118 | 0
18:30 | 3868.5 | 716 | 1633 | 4121 | 615 | 157.5 | 694.5 | 0 | 130 | 0
19:00 | 3937 | 716 | 1712 | 4846 | 655 | 159 | 769 | 0 | 142 | 0
19:30 | 3921 | 717 | 1727 | 5009 | 754 | 159 | 773 | 0 | 142 | 0
20:00 | 3975 | 717 | 1735 | 5066 | 754 | 161 | 766 | 0 | 140 | 0
20:30 | 3942.5 | 712.5 | 1755.5 | 5064 | 759 | 161 | 768.5 | 0 | 140 | 0
21:00 | 3910 | 708 | 1776 | 5062 | 764 | 161 | 771 | 0 | 140 | 0
21:30 | 3883.5 | 708 | 1758.5 | 5055 | 770.5 | 161.5 | 771 | 0 | 140 | 0
22:00 | 3857 | 708 | 1741 | 5048 | 777 | 162 | 771 | 0 | 140 | 0
22:30 | 3871 | 708.5 | 1746.5 | 4942 | 776 | 162.5 | 765 | 0 | 138 | 0
23:00 | 3885 | 709 | 1752 | 4836 | 775 | 163 | 759 | 0 | 136 | 0
23:30 | 3884 | 709 | 1774.5 | 4836 | 740 | 163 | 746 | 0 | 136 | 0 | Max Temp. in Dhaka |  | 32.0° C
24:00 | 3883 | 709 | 1797 | 4836 | 705 | 163 | 733 | 0 | 136 | 0
Executive Engineer
Network Operation Division
Page 5 of 7
00:00
00:30
01:00
01:30
02:00
02:30
03:00
03:30
04:00
04:30
05:00
05:30
06:00
06:30
07:00
07:30
08:00
08:30
09:00
09:30
10:00
10:30
11:00
11:30
12:00
12:30
13:00
13:30
14:00
14:30
15:00
15:30
16:00
16:30
17:00
17:30
18:00
18:30
19:00
19:30
20:00
20:30
21:00
21:30
22:00
22:30
23:00
23:30
24:00
GAS
Oil
HVDC
COAL
HYDRO
Total Energy Gen 281.590 MKWHr Energy Not Served 0.000 MKWHr Energy Requirement 281.590 MKWHr
SOLAR
Note on W13: Author:

## Generation
g | 2021-09-09
Si No | Unit | 1:00 | 2:00 | 3:00 | 4:00 | 5:00 | 6:00 | 7:00 | 8:00 | 9:00 | 10:00 | 11:00 | 12:00 | 13:00 | 14:00 | 15:00 | 16:00 | 17:00 | 18:00 | 18:30 | 19:00 | 19:30 | 20:00 | 21:00 | 22:00 | 23:00 | 24:00 | KWH
1 | Karnaphuli Hydro PP Unit-1, 2 & 3 | 79 | 77 | 75 | 75 | 75 | 75 | 75 | 75 | 75 | 86 | 87 | 87 | 88 | 86 | 82 | 80 | 79 | 81 |  | 84 | 84 | 86 | 86 | 87 | 88 | 88 | 1904449
2 | Karnaphuli Hydro PP Unit-4 & 5 | 75 | 75 | 75 | 75 | 75 | 75 | 75 | 75 | 75 | 75 | 75 | 75 | 75 | 75 | 75 | 75 | 75 | 75 |  | 75 | 75 | 75 | 75 | 75 | 75 | 75 | 1820000
3 | Chattogram TPP-1
4 | Chattogram TPP-2 | 120 | 120 | 120 | 120 | 120 | 120 | 120 | 120 | 120 | 120 | 120 | 120 | 120 | 120 | 120 | 120 | 120 | 120 |  | 120 | 120 | 120 | 120 | 120 | 120 | 120 | 2900000
5 | Raozan 25 MW PP | 25 | 25 | 25 | 25 | [5 empty] | 5 | 17 | 25 | 25 | 25 | 25 | 25 | 25 | 25 |  | 25 | 25 | 25 | 25 | 25 | 25 | 25 | 465568
| Teknaf 20MW PP (Solartech) | [5 empty] | 1 | 5 | 11 | 16 | 18 | 19 | 20 | 19 | 17 | 13 | 8 | 3 | 0 | [8 empty] | 139725
6 | Sikalbaha 225MW CCPP (Gas)
7 | Sikalbaha 225MW CCPP(Oil)
8
9 | Sikalbaha 150MW GTPP
10 | Sikalbaha 150MW GTPP(Oil)
| Dohazari -Kalaish 100 MW Peaking | 51 | 51 | 51 | 17 | [13 empty] | 51 |  | 85 | 85 | 85 | 85 | 85 | 85 | 85 | 721238
12 | Hathazari 100 MW peaking PP
| Sikalbaha 105 MW PP (Baraka Sikalbaha) | 77 | 70 | 71 | 71 | 71 | 71 | 75 | 71 | 71 | 86 | 88 | 88 | 88 | 88 | 88 | 88 | 88 | 88 |  | 88 | 88 | 88 | 88 | 88 | 88 | 88 | 1997227
| Daudkandi 200 MW PP (B.Trac) | 170 | 75 | [8 empty] | 20 | 100 | 50 | 50 | 200 | 200 | 10 |  |  | 200 | 200 | 200 | 200 | 200 | 200 | 200 | 2134272
14 | Titas 50 MW Peaking PP | 50 | 50 | 50 | 16 | [8 empty] | 22 | 50 | 50 | 50 | 50 | 50 |  | 50 | 50 | 42 | 50 | 50 | 50 | 49 | 703520
15 | 210 MW Siddhirgonj TPP
16 | Siddhirgonj 2*120 MW GTPP
17 | Siddhirganj 335 MW CCPP | 270 | 270 | 270 | 270 | 270 | 270 | 270 | 270 | 270 | 270 | 270 | 270 | 270 | 270 | 270 | 270 | 270 | 250 |  | 300 | 300 | 300 | 300 | 300 | 300 | 300 | 6772248
18 | Kodda 300 MW PP Unit-2 (Summit) | 298 | 298 | 298 | 298 | 298 | 195 | 145 | 145 | 145 | 258 | 262 | 260 | 273 | 281 | 281 | 281 | 281 | 281 |  | 281 | 286 | 298 | 298 | 298 | 300 | 296 | 6448361
19 | Ashuganj 195MW PP (APSCL-United) | 8 | 8 | 8 | 8 | 8 | 8 | 8 | 8 | 8 | 36 | 63 | 63 | 63 | 73 | 55 | 26 | 26 | 8 |  | 8 | 8 | 8 | 8 | 8 | 8 | 8 | 568727
20 | Ghorasal TPP (Unit-1&2)
21 | Ghorasal Repowered CCPP:Unit-3 (GT
22 | Ghorasal Repowered CCPP Unit-4
23 | Ghorasal TPP Unit-5
24
25 | Ghorasal 365 MW CCPP Unit-7 | 203 | 203 | 203 | 203 | 203 | 203 | 203 | 203 | 203 | 203 | 203 | 203 | 203 | 203 | 203 | 203 | 203 | 203 |  | 203 | 203 | 203 | 203 | 203 | 203 | 203 | 4871900
26
28 | Ashuganj TPP Unit- 3
29 | Ashuganj TPP Unit- 4
30 | Ashuganj TPP Unit- 5
32 | Ashuganj 50 MW PP | 23 | 23 | 23 | 23 | 23 | 23 | 23 | 23 | 23 | 23 | 20 | 23 | 23 | 23 | 23 | 23 | 23 | 23 |  | 23 | 23 | 23 | 23 | 23 | 23 | 23 | 500976
33 | Ashuganj 225 MW CCPP | 214 | 212 | 214 | 214 | 214 | 215 | 215 | 211 | 213 | 213 | 214 | 213 | 210 | 187 | 192 | 188 | 196 | 212 |  | 201 | 203 | 200 | 186 | 193 | 199 | 198 | 4980000
34 | Ashuganj 450 MW CCPP(South) | 280 | 280 | 280 | 280 | 280 | 280 | 280 | 280 | 360 | 360 | 300 | 300 | 320 | 280 | 280 | 280 | 280 | 280 |  | 280 | 280 | 280 | 280 | 280 | 280 | 280 | 7111000
| Ashuganj 450 MW CCPP(North) | 280 | 280 | 280 | 280 | 280 | 280 | 280 | 280 | 365 | 315 | 320 | 320 | 335 | 300 | 265 | 270 | 265 | 265 |  | 300 | 270 | 330 | 305 | 265 | 265 | 265 | 7267900
35 | Ashuganj 55 MW PP (Precision) | 30 | 30 | 30 | 30 | 30 | 30 | 30 | 30 | 30 | 34 | 34 | 34 | 27 | 31 | 31 | 27 | 27 | 27 |  | 37 | 38 | 38 | 38 | 38 | 36 | 37 | 767520
36 | Chandpur 150 MW CCPP | 140 | 140 | 140 | 138 | 140 | 138 | 141 | 139 | 140 | 141 | 138 | 140 | 141 | 142 | 141 | 140 | 139 | 141 |  | 142 | 141 | 141 | 141 | 139 | 142 | 140 | 3364540
37 | Tongi 80 MW GTPP
38 | Haripur GTPP
39 | Haripur 412 MW CCPP | 333 | 336 | 335 | 332 | 332 | 332 | 331 | 331 | 314 | 330 | 332 | 358 | 407 | 406 | 391 | 394 | 376 | 340 |  | 328 | 332 | 332 | 330 | 334 | 336 | 336 | 8444468
40 | Meghnaghat 450 MW CCPP(MPL) | 280 | 280 | 280 | 280 | 280 | 280 | 280 | 280 | 280 | 280 | 280 | 280 | 280 | 280 | 280 | 280 | 280 | 280 |  | 280 | 280 | 280 | 280 | 280 | 280 | 280 | 6844250
41 | Haripur 360MW CCPP(HPL) | 193 | 208 | 219 | 218 | 228 | 253 | 242 | 222 | 212 | 204 | 170 | 170 | 158 | 158 | 158 | 150 | 143 | 143 |  | 153 | 162 | 167 | 171 | 170 | 202 | 213 | 4508000
42 | RPCL 210MW CCPP | 134 | 134 | 136 | 138 | 137 | 149 | 144 | 145 | 120 | 119 | 105 | 105 | 105 | 105 | 108 | 106 | 136 | 139 |  | 138 | 138 | 135 | 135 | 134 | 135 | 136 | 2973120
43 | Sutiakhali 50 MW Solar PP | [5 empty] | 0 | 4 | 14 | 19 | 17 | 26 | 42 | 50 | 50 | 27 | 19 | 7 | 0 | [8 empty] | 290020
44 | Fenchugonj CCPP Phase-1 | 43 | 43 | 43 | 43 | 43 | 43 | 43 | 43 | 44 | 43 | 43 | 30 | 30 | 30 | 30 | 30 | 30 | 30 |  | 30 | 30 | 30 | 30 | 30 | 30 | 30 | 865000
45 | Fenchugonj CCPP Phase-2 | 41 | 41 | 41 | 41 | 41 | 41 | 41 | 41 | 41 | 41 | 41 | 41 | 41 | 41 | 41 | 41 | 41 | 41 |  | 41 | 41 | 41 | 41 | 41 | 41 | 41 | 951120
46 | Shajibazar 330 MW CCPP | 159 | 160 | 161 | 160 | 159 | 162 | 159 | 161 | 160 | 158 | 160 | 159 | 160 | 157 | 157 | 156 | 160 | 157 |  | 157 | 159 | 158 | 158 | 160 | 160 | 160 | 3697000
47 | Shahjibazar GTPP Unit- 8 & 9
48 | Shahjibazar 86MW PP (Shahjibazar) | 81 | 81 | 81 | 81 | 81 | 81 | 81 | 78 | 75 | 78 | 77 | 77 | 80 | 80 | 80 | 76 | 79 | 80 |  | 80 | 80 | 80 | 80 | 80 | 80 | 79 | 1892160
Shahjibazar 100 MW GTPP
49 | Shahjibazar 50MW PP (EPL)
50 | Sylhet 225 MW CCPP | 220 | 220 | 220 | 220 | 220 | 220 | 220 | 220 | 220 | 220 | 220 | 220 | 220 | 220 | 220 | 220 | 220 | 179 |  | 220 | 220 | 220 | 220 | 220 | 220 | 220 | 5212970
51 | Sylhet 20 MW GTPP
52 | Sylhet 50MW PP (EPL)
53 | Sylhet 10MW PP (Desh) | [26 empty] | 0
54 | Hobiganj 11MW PP Cofidence-E | 11 | 11 | 11 | 11 | 11 | 11 | 11 | 11 | 11 | 11 | 11 | 11 | 11 | 11 | 11 | 11 | 11 | 11 |  | 11 | 11 | 11 | 11 | 11 | 11 | 11 | 264000
55 | Fenchugonj 51 MW PP (Barakatullah) | 50 | 50 | 50 | 50 | 50 | 50 | 50 | 50 | 50 | 47 | 47 | 47 | 47 | 47 | 47 | 50 | 49 | 25 |  | 25 | 25 | 25 | 25 | 25 | 25 | 25 | 1014600
56 | Shahjahanulla 25 MW PP | 24 | 24 | 24 | 24 | 24 | 24 | 24 | 24 | 24 | 20 | 16 | 16 | 16 | 16 | 16 | 16 | 16 | 16 |  | 16 | 16 | 16 | 16 | 16 | 16 | 16 | 449808
57 | Bibiana-II 341 MW CCPP (Summit) | 290 | 280 | 290 | 290 | 285 | 280 | 280 | 300 | 300 | 280 | 290 | 280 | 310 | 310 | 300 | 300 | 280 | 270 |  | 300 | 305 | 300 | 325 | 300 | 290 | 310 | 7270500
| Bibiyana South 400 MW | 325 | 325 | 325 | 325 | 325 | 325 | 325 | 325 | 325 | 325 | 325 | 390 | 385 | 325 | 326 | 325 | 325 | 301 |  | 325 | 325 | 325 | 325 | 325 | 325 | 325 | 7871100
58 | Nababganj 55 MW PP (Southern power ) | 55 | 55 | 55 | 55 | 55 | 17 | 17 | 17 | 50 | 55 | 55 | 55 | 55 |  | 18 | 17 | 35 | 35 |  | 35 | 35 | 35 | 35 | 35 | 35 | 35 | 992554
59 | Tangail Palli Power Gen 22 MW | 24 | 23 | 22 | 24 | 24 | 24 | 25 | 25 | 23 | 20 | 24 | 20 | 24 | 24 | 22 | 24 | 24 | 24 |  | 24 | 24 | 24 | 24 | 24 | 24 | 24 | 577920
60 | Barabkunda 22 MW PP (Regent) | 20 | 20 | 20 | 20 | 20 | 20 | 20 | 20 | 20 | 20 | 20 | 20 | 20 | 20 | 20 | 20 | 20 | 20 |  | 20 | 20 | 20 | 20 | 20 | 20 | 20 | 457584
61 | Narshingdi 22 MW PP (Doreen) | 22 | 22 | 22 | 19 | 16 | 13 | 13 | 13 | 13 | 13 | 13 | 16 | 19 | 19 | 19 | 19 | 19 | 19 |  | 19 | 19 | 19 |  |  |  |  | 363744
62 | Tangail 22 MW PP (Doreen) | 22 | 22 | 22 | 22 | 22 | 22 | 22 | 22 | 21 | 21 | 21 | 21 | 19 | 19 | 19 | 19 | 19 | 19 |  | 19 | 19 | 19 | 19 | 22 | 22 | 22 | 466956
63 | Impoprt (Tripura) | 134 | 132 | 130 | 124 | 126 | 110 | 102 | 110 | 98 | 102 | 116 | 118 | 102 | 110 | 124 | 132 | 122 | 118 |  | 142 | 142 | 140 | 140 | 140 | 136 | 136 | 3065280
64 | Malancha, Ctg. EPZ (United) | 20 | 24 | 32 | 32 | 32 | 34 | 7 | 6 | 2 | 2 | 2 | 4 | 9 | 8 | 5 | 5 | 10 | 13 |  | 12 | 12 | 18 | 30 | 25 | 20 | 27 | 404160
65 | Feni 22MW PP (Doreen) | 16 | 16 | 16 | 16 | 16 | 16 | 16 |  |  | 19 | 22 | 22 | 22 | 22 | 22 | 21 | 21 | 21 |  | 22 | 22 | 22 | 22 | 22 | 22 | 22 | 417420
66 | Feni 11 MW PP (Doreen) | 8 | 8 | 8 | 8 | 8 | 8 | 8 | 8 | 8 | 8 | 8 | 8 | 8 | 8 | 8 | 8 | 8 | 8 |  | 8 | 8 | 8 | 8 | 8 | 8 | 8 | 193140
67 | Jangalia 33MW PP (Summit) | 25 | 25 | 25 | 25 | 25 | 25 | 25 | 25 | 25 | 25 | 25 | 25 | 25 | 25 | 25 | 25 | 25 | 25 |  | 25 | 25 | 25 | 25 | 25 | 25 | 25 | 615900
68 | Cumilla 25 MW PP (Summit) | 21 | 21 | 21 | 21 | 21 | 21 | 18 | 18 | 18 | 18 | 18 | 18 | 18 | 21 | 21 | 21 | 21 | 21 |  | 21 | 21 | 21 | 21 | 21 | 21 | 21 | 506460
69 | Summit Ashulia | 25 | 25 | 25 | 25 | 25 | 25 | 25 | 25 | 25 | 25 | 25 | 25 | 25 | 25 | 25 | 25 | 25 | 25 |  | 25 | 25 | 25 | 25 | 25 | 25 | 25 | 600000
70 | Summit Madhabdi | 29 | 29 | 29 | 29 | 29 | 29 | 29 | 29 | 25 | 25 | 25 | 25 | 25 | 28 | 28 | 28 | 28 | 20 |  | 20 | 29 | 29 | 29 | 29 | 29 | 29 | 654120
71 | Maona 33 MW PP(Summit) | 33 | 33 | 33 | 33 | 33 | 33 | 33 | 33 | 33 | 33 | 33 | 33 | 33 | 33 | 33 | 33 | 33 | 33 |  | 33 | 33 | 33 | 33 | 10 | 25 | 25 | 752300
72 | Rupganj 33 MW PP(Summit) | 33 | 33 | 33 | 33 | 33 | 33 | 33 | 33 | 33 | 33 | 33 | 33 | 33 | 33 | 33 | 33 | 33 | 33 |  | 33 | 33 | 33 | 33 | 33 | 33 | 33 | 822900
73 | Ghorashal 108MW PP (Regent)
| Feni Lanka Power | 98 | 98 | 98 | 98 | 98 | 55 | 52 | 98 | 98 | 98 | 98 | 98 | 98 | 98 | 98 | 98 | 98 | 52 |  | 80 | 80 | 96 | 114 | 114 | 114 | 114 | 2301660
| Chowmuhani 113 MW | 99 | 99 | 92 | 99 | 99 | 98 | 99 | 98 | 99 | 94 | 88 | 93 | 100 | 90 | 99 | 103 |  | 97 |  | 98 | 98 | 98 | 97 | 99 | 99 | 102 | 2345280
| Manikgonj 162MW PP(MPGL) | 162 | 162 | 162 | 162 | 162 | 162 | 72 | 72 | 90 | 112 | 162 | 162 | 162 | 162 | 162 | 162 | 162 | 162 |  | 162 | 162 | 162 | 162 | 162 | 151 | 158 | 3686400
77 | Siddhirganj 100 PP(Dutch Bangla)
78 | Gazipur 52 MW PP | 25 | 25 | 25 | 25 |  |  |  |  | 8 | 17 | 17 | 17 | 17 | 17 | 12 | 17 | 17 | 17 |  | 42 | 42 | 51 | 42 | 42 | 42 | 25 | 495840
79 | Kodda 150MW PP | 133 | 133 | 133 | 98 | 32 | 32 | 32 | 32 | 32 | 32 | 105 | 133 | 133 | 145 | 145 | 133 | 133 | 147 |  | 150 | 150 | 150 | 150 | 150 | 150 | 150 | 2605440
80 | Jamalpur 95 MW PP(Powerpac) | 8 | 8 | 8 | 8 | 8 | 8 | 8 | 8 | 8 | 8 | 8 | 8 | 8 | 8 | 8 | 8 | 8 | 8 |  | 8 | 8 | 8 | 8 | 8 | 8 | 8 | 191040
81 | Jangalia 52 MW PP (Lakdanavi) | 43 | 43 | 43 | 43 | 43 | 43 | 43 | 43 | 43 | 43 | 43 | 43 | 43 | 43 | 39 | 35 | 35 | 43 |  | 43 | 43 | 43 | 43 | 43 | 43 | 43 | 1031842
| Gazipur 100 MW PP | 52 | 52 | 52 | 52 | 52 | 52 | 52 | 52 | 52 | 52 | 52 | 52 | 52 | 52 | 52 | 52 | 52 | 52 |  | 64 | 70 | 70 | 70 | 70 | 70 | 52 | 1353600
| Kaptai 7 MW Solar PP | [5 empty] | 0 | 1 | 2 | 4 | 5 | 5 | 5 | 5 | 4 | 3 | 1 | 2 | [9 empty] | 37682
| Jodiac Power | 54 | 54 | 54 | 54 | 54 | 17 | 17 | 17 | 34 | 54 | 54 | 37 | 36 | 36 | 54 | 54 | 40 | 54 |  | 54 | 54 | 54 | 54 | 54 | 54 | 54 | 1118058
| Karnaphuli Power Ltd. | 110 | 110 | 110 | 110 | 110 | 110 | 110 | 110 | 110 | 110 | 110 | 110 | 110 | 110 | 110 | 110 | 110 | 110 |  | 110 | 110 | 106 | 94 | 94 | 99 | 110 | 2655443
82 | Madanganj 102 PP(Summit)
83 | Pagla (DPA )
84 | B.Baria (Aggreko) 85MW
85 | Keraniganj 100 MW PP (Powerpac) | 65 | 65 | 66 | 66 |  |  |  |  | 8 | 41 | 50 | 56 | 63 | 68 | 66 | 69 | 76 | 77 |  | 78 | 77 | 77 | 74 | 77 | 78 | 77 | 1312415
86 | Meghnaghat CCPP ( Summit) | 280 | 250 | 240 | 260 | 280 | 240 | 290 | 275 | 255 | 265 | 270 | 280 | 285 | 295 | 265 | 270 | 240 | 240 |  | 285 | 280 | 300 | 300 | 250 | 265 | 250 | 6393164
87 | Meghnaghat 100 MW(IEL)
| Meghnaghat 104 MW PP (OPCL) | 95 | 95 | 95 | 95 | 95 | 80 | 55 | 55 | 62 | 88 | 95 | 94 | 95 | 93 | 94 | 94 | 94 | 60 |  | 76 | 93 | 93 | 93 | 94 | 93 | 94 | 2110080
88 | Ghorashal 78.5 MW PP(MAX)
90 | Ashuganj 53MW PP (United)
91 | Juldah 100 MW Unit-1 (Acorn) | 92 | 92 | 92 | 92 | 92 | 20 | 20 | 20 | 92 | 92 | 92 | 92 | 92 | 92 | 92 | 92 | 92 | 10 |  | 100 | 100 | 100 | 100 | 100 | 93 | 92 | 1960440
92 | Fenchuganj 44MW (Energyprima)
93 | Ashuganj 51 MW PP (Midland) | 35 | 35 | 35 | 35 | 35 | 35 | 35 | 35 | 35 | 30 | 35 | 35 | 35 | 35 | 35 | 35 | 35 | 35 |  | 35 | 35 | 35 | 35 | 35 | 35 | 35 | 819396
94 | Gagnagar 102 MW PP (Digital Power) | 102 | 102 | 102 | 102 | 102 | 48 | 24 | 24 | 48 | 102 | 102 | 102 | 102 | 102 | 102 | 100 | 102 | 102 |  | 102 | 102 | 102 | 102 | 102 | 102 | 102 | 2204928
95 | Patenga 50MW PP (Baraka) | 50 | 50 | 38 | 30 | 50 | 19 | 19 | 19 | 25 | 40 | 50 | 50 | 50 | 50 | 50 | 50 | 50 | 50 |  | 50 | 50 | 50 | 50 | 50 | 50 | 50 | 1075680
96 | Chattogram 108 MW PP (ECPV) | 12 | 11 | 6 | 6 | 6 | 6 | 5 | 5 | 6 | 6 | 5 | 6 | 6 | 6 | 6 | 6 | 6 | 25 |  | 64 | 63 | 63 | 51 | 51 | 51 |  | 436800
97 | katpotti 52 MW | [26 empty] | 0
98 | Bosila 108MW PP(CLC)
99 | Madanganj-55 MW PP(Summit) | 40 | 40 | 40 | 40 | 40 | 40 | 25 | 40 | 40 | 39 | 41 | 40 | 40 | 40 | 37 | 26 | 40 | 40 |  | 40 | 40 | 40 | 40 | 40 | 40 | 40 | 951653
100 | Manikganj 55 MW PP (Northern) | 55 | 55 | 55 | 55 | 55 | 55 | 17 | 17 | 55 | 55 | 55 | 55 | 55 | 55 | 55 | 55 | 55 | 55 |  | 55 | 55 | 55 | 55 | 55 | 55 | 55 | 1257161
101 | Kushiara 163 MW CCPP (KP) | 163 | 163 | 130 | 130 | 130 | 130 | 130 | 130 | 163 | 163 | 163 | 163 | 163 | 163 | 163 | 163 | 163 | 110 |  | 163 | 163 | 163 | 163 | 163 | 163 | 163 | 3571690
102 | Sarishabari 3 MW Solar Plant | [5 empty] | 0 | 0 | 0 | 1 | 1 | 2 | 2 | 1 | 2 | 1 | 1 | 0 | 0 | [8 empty] | 12000
103 | Kamalaghat 54 MW PP(Banco Energy) | 35 | 35 | 35 | 54 | 35 | 35 | 35 | 35 | 35 | 35 | 35 | 54 | 54 | 54 | 54 | 54 | 54 | 54 |  | 54 | 54 | 54 | 54 | 54 | 54 | 54 | 1144080
104 | Keranigonj 300 MW PP (APR) | 103 | [10 empty] | 130 | 113 | 114 | 205 | 158 | 158 |  |  | 302 | 303 | 300 | 304 | 305 | 205 | 262 | 2595860
105 | Bramhangoan 100 MW PP (Aggreko) | 70 | [9 empty] | 25 | 70 | 97 | 99 | 70 | 70 | 50 |  |  | 97 | 97 | 100 | 98 | 99 | 98 | 98 | 1110403
106 | Mymensingh 200 MW PP (United) | 115 | 115 | 115 | 115 | 115 | 38 | 38 | 38 | 38 | 38 | 38 | 38 | 39 | 38 | 38 | 38 | 47 | 150 |  | 188 | 198 | 198 | 198 | 198 | 197 | 115 | 2196000
112 | Aurahati 100MW PP (Aggreko) | 98 | 98 | [8 empty] | 25 | 70 | 95 | 99 | 50 | 50 | 50 |  |  | 98 | 98 | 98 | 98 | 98 | 99 | 98 | 1238628
114 | Kodda 149 MW PP Unit-1 (Summit) | 149 | 149 | 149 | 149 | 122 | 100 | 100 | 113 | 121 | 123 | 134 | 138 | 131 | 138 | 149 | 149 | 149 | 149 |  | 149 | 149 | 149 | 138 | 148 | 145 | 145 | 3322080
115 | Juldah 100 MW PP Unit-3 (Acorn) | 90 | 90 | 90 | 90 | 90 | 90 | 90 | 90 | 90 | 90 | 90 | 90 | 76 | 90 | 90 | 90 | 90 | 92 |  | 92 | 92 | 94 | 95 | 95 | 97 | 98 | 2147520
116 | Chandpur 200MW (Desh energy) | 200 | 200 | 200 | 200 | 200 | 200 | 136 | 167 | 200 | 200 | 200 | 200 | 200 | 200 | 200 | 200 | 200 | 200 |  | 200 | 200 | 200 | 200 | 200 | 200 | 200 | 4648800
117 | Ashuganj 150MW PP (Midland) | 130 | 130 | 135 | 125 | 138 | 138 | 133 | 129 | 133 | 126 | 127 | 125 | 123 | 125 | 120 | 120 | 125 | 128 |  | 133 | 134 | 133 | 137 | 140 | 142 | 143 | 3139709
118 | Bibiyana-III 400 MW CCPP | 316 | 316 | 316 | 316 | 316 | 316 | 316 | 316 | 316 | 316 | 316 | 240 | 240 | 314 | 316 | 316 | 316 | 316 |  | 316 | 316 | 316 | 316 | 315 | 315 | 316 | 7414000
| Jamalpur 115 MW PP (United) | 78 | 78 | 78 | 78 | 78 | 39 | 39 | 39 | 39 | 39 | 39 | 39 | 39 | 39 | 38 | 38 | 47 | 115 |  | 108 | 108 | 108 | 115 | 115 | 115 | 78 | 1584000
| Anwara 300 MW PP (United) | 98 | 106 | 106 | 106 | 107 | 107 | 107 | 107 | 107 | 107 | 107 | 107 | 107 | 107 | 107 | 106 | 168 | 301 |  | 303 | 304 | 305 | 290 | 305 | 305 | 305 | 4044655
| Juldah unit-2 (Acorn) | 100 | 100 | 100 | 100 | 100 | 100 | 40 | 40 | 90 | 100 | 100 | 100 | 100 | 100 | 100 | 100 | 100 | 60 |  | 100 | 100 | 100 | 100 | 100 | 100 | 100 | 2248320
| Anlima Energy Ltd. | 114 | 114 | 114 | 114 | 114 | 114 | 114 | 114 | 114 | 114 | 109 | 96 | 95 | 95 | 95 | 95 | 110 | 102 |  | 114 | 114 | 114 | 114 | 114 | 114 | 114 | 2634545
| Bhairob 54.5 MW | 17 | 17 | 17 | 17 | 17 | 17 | 17 | 17 | 17 | 17 | 10 | 17 | 17 | 17 | 17 | 17 | 17 | 17 |  | 17 | 25 | 27 | 35 | 35 | 35 | 35 | 518760
| Spectra Solar Plant Ltd. | [5 empty] | 0 | 5 | 9 | 15 | 27 | 34 | 34 | 6 | 2 | 3 | 5 | 4 | 0 | [8 empty] | 141461
120 | Eastern Zone Total | 8550 | 8258 | 8053 | 7966 | 7763 | 7209 | 6849 | 6936 | 7386 | 7714 | 7924 | 8291 | 8372 | 8329 | 8408 | 8298 | 8051 | 7856 |  | 9194 | 9237 | 9345 | 9311 | 9216 | 9159 | 9049 | 198934238
121
122
123 | Khulna 60MW
124 | Khulna 115 MW PP (KPCL-1 & 3)
125 | Khulna 115 PP MW (KPCL-2)
126
127 | Khulna (Aggreeco) 55MW
128 | Faridpur 50 MW Peaking PP | 14 | 14 | 4 | 4 | 4 | 4 | 4 | 4 | 4 | 4 | 4 | 7 | 13 | 14 | 14 | 14 | 13 | 16 |  | 23 | 26 | 25 | 25 | 25 | 20 | 10 | 281010
| Khulna 225 MW CCPP | 230 | 148 | 120 | 120 | 120 | 120 | 120 | 120 | 120 | 120 | 170 | 220 | 220 | 220 | 220 | 225 | 225 | 190 |  | 225 | 225 | 225 | 225 | 225 | 225 | 225 | 4438080
129 | Rupsha 105 MW PP (Orion rupsha) | 88 | 88 | 88 | 88 | 88 | 53 | 35 | 35 | 35 | 53 | 75 | 88 | 88 | 70 | 88 | 88 | 88 | 53 |  | 80 | 88 | 88 | 88 | 88 | 88 | 88 | 1884480
130
131
132 | United Payra Power Ltd. | 150 | 116 | 103 | 81 | 45 | 17 | [13 empty] | 25 | 81 | 81 | 100 | 100 | 116 | 116 | 1077600
133 | Bhola Nutan Biddut BD LTD (GAS) | 13 | 23 | 48 | 108 | 108 | 95 | 107 | 105 | 107 | 105 | 104 | 104 | 105 | 104 | 104 | 104 | 90 | 104 |  | 104 | 105 | 105 | 105 | 106 | 106 | 129 | 2293936
Bhola Nutan Biddut BD LTD (OIL)
| Barisal 110 MW PP (Summit ) | 48 | [25 empty] | 58569
136 | Barisal GT PP Unit-1& 2
137 | Bhola 95 MW PP (Aggreko) | 88 | 89 | 76 | 70 | 81 | 82 | 83 | 83 | 83 | 83 | 82 | 84 | 84 | 82 | 82 | 82 | 84 | 85 |  | 83 | 83 | 84 | 82 | 81 | 81 | 53 | 1964092
| Bhola 225 MW CCPP | 65 | 65 | 65 | 65 | 65 | 65 | 65 | 65 | 65 | 65 | 65 | 65 | 64 | 65 | 65 | 65 | 65 | 65 |  | 65 | 65 | 65 | 65 | 65 | 65 | 65 | 1530000
140 | Bhola 33 MW PP (Venture) | 32 | 32 | 31 | 30 | 29 | 18 | 18 | 24 | 26 | 26 | 26 | 27 | 27 | 28 | 29 | 28 | 26 | 34 |  | 34 | 33 | 34 | 34 | 34 | 34 | 34 | 684731
141 | Noapara 100 MW PP (Bangla Trac) | 40 | 40 | [9 empty] | 30 | 30 | 30 | 70 | 50 | 50 |  |  | 70 | 100 | 100 | 100 | 100 | 100 | 100 | 962880
142 | Noapara 40 MW PP (Khanjahan Ali)
143 | Gopalganj 100 MW Peaking PP
144 | Bheramara GTPP Unit-3
145 | Madhumati 100 MW PP | 6 | [25 empty] | 47664
146 | Bheramara HVDC | 717 | 717 | 716 | 717 | 717 | 717 | 717 | 717 | 717 | 717 | 717 | 519 | 506 | 482 | 716 | 717 | 717 | 716 |  | 716 | 717 | 717 | 708 | 708 | 709 | 709 | 16566545
147 | Bheramara 410 MW CCPP | 205 | 205 | 215 | 215 | 225 | 225 | 225 | 220 | 205 | 205 | 200 | 195 | 195 | 195 | 195 | 195 | 195 | 200 |  | 200 | 200 | 200 | 200 | 200 | 200 | 200 | 5139936
148 | Payra 1320 MW | 480 | 500 | 510 | 520 | 500 | 490 | 480 | 470 | 450 | 430 | 430 | 440 | 460 | 480 | 500 | 510 | 480 | 420 |  | 500 | 600 | 600 | 610 | 622 | 620 | 550 | 13055300
149
150 | Barapukuria TPP Unit-1
151 | Barapukuria TPP Unit-2
152 | Barapukuria 275 MW TPP Unit-3 | 154 | 154 | 154 | 154 | 154 | 155 | 155 | 154 | 155 | 154 | 155 | 154 | 155 | 155 | 155 | 155 | 154 | 155 |  | 155 | 154 | 154 | 154 | 155 | 155 | 155 | 3790900
153 | Baghabari 71 MW GTPP
156 | Baghabari 100 MW GTPP
| Baghabari 50 MW Peaking PP | 50 | 50 | 50 | [10 empty] | 38 | 50 | 50 | 50 | 50 |  | 50 | 50 | 50 | 50 | 50 | 50 | 50 | 680064
| Sirajgonj 6.55 MW Solar | [5 empty] | 0 | 0 | 3 | 4 | 5 | 5 | 5 | 4 | 4 | 3 | 1 | 1 | 0 | [8 empty] | 37140
157 | Sirajgonj 225MW CCPP Unit-1 (Gas)
158 | Sirajgonj 225MW CCPP Unit-1(Oil)
| Sirajgonj 225 MW CCPP Unit-2 (Gas) | 123 | 123 | 123 | 123 | 123 | 125 | 132 | 133 | 133 | 131 | 125 | 123 | 122 | 120 | 120 | 120 | 120 | 120 |  | 120 | 120 | 120 | 120 | 120 | 120 | 119 | 3170327
Sirajgonj 225 MW CCPP Unit-2 (Oil)
159 | Sirajgonj 225MW CCPP Unit-3 (Gas) | 134 | 134 | 134 | 136 | 142 | 150 | 168 | 166 | 144 | 138 | 137 | 136 | 129 | 125 | 122 | 126 | 130 | 136 |  | 145 | 143 | 144 | 139 | 137 | 138 | 138 | 3571564
Sirajgonj 225MW CCPP Unit-3 (Oil)
| Sirajgonj 400 MW CCPP Unit-4 | 391 | 391 | 391 | 391 | 392 | 390 | 390 | 414 | 414 | 390 | 390 | 383 | 377 | 369 | 367 | 365 | 364 | 322 |  | 380 | 380 | 380 | 381 | 377 | 373 | 385 | 9162363
160 | Sirajgonj 400MW CCPP Unit-4 (Oil)
161 | Bera 70 MW Peaking PP | 24 | 24 | [10 empty] | 5 | 6 | 7 | 19 | 26 | 42 |  | 38 | 38 | 38 | 38 | 38 | 38 | 38 | 377578
162 | Bogra 22 MW PP (GBB) | 20 | 20 | 20 | 20 | 20 | 20 | 20 | 20 | 20 | 20 | 18 | 17 | 17 | 17 | 17 | 17 | 17 | 18 |  | 18 | 18 | 18 | 19 | 19 | 19 | 19 | 429600
163 | Bogura 20 MW PP (Energyprima)
164 | Ullapara 11 MW PP (Summit) | 11 | 11 | 11 | 11 | 11 | 8 | 8 | 8 | 8 | 11 | 11 | 11 | 11 | 11 | 11 | 11 | 11 | 11 |  | 11 | 11 | 11 | 11 | 11 | 11 | 11 | 252900
165 | Amnura 50 MW PP(Sinha) | [20 empty] | 0 | [5 empty] | 0
166 | Katakhali 50 MW PP (Northern) | 43 | 43 | 43 | 43 | [15 empty] | 50 | 50 | 50 | 50 | 50 |  |  | 338582
167 | Katakhali 50 MW Peaking PP | 15 | 15 | 15 | [16 empty] | 37 | 38 | 40 | 37 | 37 | 30 | 15 | 228089
168 | Santahar 50 MW Peaking PP | 19 | 19 | 19 | 19 | [13 empty] | 14 |  | 19 | 19 | 19 | 19 | 19 | 19 | 19 | 185140
169 | Natore 52 MW PP (Rajlanka) | 25 | 25 | 25 | 25 | 25 | 25 | 25 | 25 | 25 | 25 | 25 | 25 | 25 | 25 | 25 | 24 | 8 | 8 |  | 8 | 8 | 8 | 8 | 8 | 8 | 8 | 470400
170 | Chapainawabganj 100 MW Peaking PP | 89 | 93 | 93 | 93 | [11 empty] | 46 | 53 | 60 |  | 92 | 92 | 92 | 92 | 92 | 92 | 92 | 1045104
171 | Baghabari 200 MW PP (Paramount) | [11 empty] | 50 | 50 | 50 | 50 |  |  | 50 |  | 183 | 182 | 182 | 182 | 182 | 100 | 100 | 1199492
| Bagura 113 MW PP (Confidence)-2 | 113 | 113 | 113 | 113 | 113 | 50 | 50 | 79 | 113 | 113 | 113 | 113 | 113 | 113 | 113 | 113 | 113 | 70 |  | 88 | 113 | 113 | 113 | 113 | 113 | 113 | 2606016
172 | Confidence Power Bogura Unit-1 113 MW | 113 | 113 | 113 | 113 | 113 | 113 | 50 | 100 | 113 | 113 | 113 | 113 | 113 | 113 | 113 | 113 | 113 | 70 |  | 110 | 113 | 113 | 113 | 113 | 113 | 113 | 2628288
173 | Rangpur 20 MW GTPP | 0 | 0 | 0 | 0 | 0 | 0 | 0 | 0 | 0 | 0 | 0 | 0 | 0 | 0 | 0 | 0 | 0 | 0 |  | 0 | 0 | 0 | 0 | 0 | 0 | 0
175 | Saidpur 20 MW GTPP | 0 | 0 | 0 | 0 | 0 | 0 | 0 |  | 0 | 0 | 0 | 0 | 0 | 0 | 0 | 0 | 0 | 0 |  | 0 |  | 0 | 0 | 0 | 0 | 0
176 | Rangpur 113 MW PP (Confidence) | 113 | 113 | 113 | 113 | 113 | 55 | 34 | 34 | 98 | 106 | 113 | 113 | 113 | 113 | 111 | 113 | 113 | 70 |  | 113 | 113 | 113 | 113 | 113 | 113 | 113 | 2458291
177 | Sympa Solar Power 8MW | [5 empty] | 0 | 1 | 1 | 3 | 4 | 5 | 7 | 7 | 7 | 3 | 2 | 1 | 0 | [8 empty] | 39411
178
178