## Forecast
9 | [5 empty] | Power Grid Company of Bangladesh Ltd. | [10 empty] | QF-LDC-07
|  |  |  | Report on Forecasted Generation & Demand of national grid on | [6 empty] | 2021-09-11 | Saturday
|  |  | Date (day): | 2021-09-11 |  | Saturday
|  | Probable Maximum |  | Generation : |  | (a) At Day Peak Hour : | 13517.6 | MW |  |  | (b) At Evening Peak Hour : |  | 14324 | MW
| Sl. | [6 empty] | Present | Actual Generation |  | Forecasted Available Gen. on |  | Ev. Peak Gen.Shortage |  | Plants under |  | Probable
| No. | Name of the Power Station |  | Fuel | Producer | Installed Capacity |  | Capacity | On | 2021-09-10 | 2021-09-11 | during | for Fuel | for plant. S/D | Shut down (date)/ |  | Start up
[9 empty] | Day Peak | Ev. Peak | Day Peak | Ev. Peak | Limitation | M/C Problem | Remarks |  | Date
[6 empty] | Unit No. X Capacity | MW | MW | MW | MW | MW | MW | MW | MW
| 1 | Ghorasal Repowered CCPP:Unit-3 (GT |  | Gas | PDB | 1*260 | 260 | 260 | 0 | 0 | 0 | 0 |  | 260 | Under maint. |  | 2021-08-16
| 2 | Ghorasal Repowered CCPP Unit-4 |  | Gas | PDB | 1*210 | 210 | 180 | 0 | 0 | 0 | 0 |  | 180 | Under maint.
|  | Ghorasal TPP Unit-5 |  | Gas | PDB | 1*210 | 210 | 190 | 0 | 0 | 0 | 0 | 190 |  | Gas shortage
| 3 | Ghorasal 365 MW CCPP Unit-7 |  | Gas | PDB | 1*243+1*122 | 365 | 365 | 203 | 203 | 203 | 203 |  | 162 | ST under maint
|  | Ghorashal 78.5 MW PP(MAX) |  | Gas | QRPP | 2*40 | 0 | 0 | 0 | 0 | 0 | 0 |  |  | Contract Expired
| 4 | Ghorashal 108MW PP (Regent) |  | Gas | IPP | 34*3.35 | 108 | 108 | 0 | 0 | 0 | 0 | 108 |  | Gas shortage
| 5 | Haripur GTPP |  | Gas | SBU, PDB | 2*32 | 32 | 20 | 0 | 0 | 0 | 0 |  | 20 | Under maint.
| 6 | Haripur 412 MW CCPP |  | Gas | EGCB | 1*273+1*139 | 412 | 412 | 338 | 374 | 350 | 390 | 22 |  | Gas shortage |  | 2021-09-02
| 7 | Haripur 360MW CCPP(HPL) |  | Gas | IPP | 1*235+1*125 | 360 | 360 | 286 | 290 | 290 | 300 | 60 |  | Gas shortage
| 8 | Meghnaghat 450 MW CCPP(MPL) |  | Gas | IPP | 2*150+1*150 | 450 | 450 | 280 | 280 | 280 | 280 | 170 |  | Dirty Gas
| 9 | Meghnaghat 100 MW(IEL) |  | HFO | QRPP | 12*8.9 | 100 | 0 | 0 | 0 | 0 | 0 |  |  | Contract Expired
| 10 | Meghnaghat CCPP(Summit) |  | Gas | IPP | 2*110+1*110 | 305 | 305 | 255 | 290 | 305 | 305 |  |  | FGMO
| 11 | Madanganj 102 PP(Summit) |  | HFO | QRPP | 6*17 | 102 | 0 | 0 | 0 | 0 | 0 |  |  | Contract Expired
| 12 | Madanganj-55 MW PP(Summit) |  | HFO | (IPP) | 3*17.08+1*11.3 | 55 | 55 | 40 | 40 | 55 | 55
| 13 | Keraniganj 100 MW PP (Powerpac) |  | HFO | QRPP | 8*13.45 | 100 | 100 | 2 | 76 | 77 | 77 |  | 23 | Engine problem
| 14 | Narshingdi 22 MW PP (Doreen) |  | Gas | SIPP, REB | 8*2.90 | 22 | 22 | 0 | 19 | 22 | 22
| 15 | 210 MW Siddhirgonj TPP |  | Gas | PDB | 1*210 | 210 | 115 | 0 | 0 | 0 | 0 |  | 115 | Under maint.
| 16 | Siddhirgonj 2*120 MW GTPP |  | Gas | EGCB | 2*105 | 210 | 210 | 0 | 0 | 0 | 0 | 210 |  | Gas shortage
| 17 | Siddhirganj 100 PP(Dutch Bangla) |  | HFO | QRPP | 12*8.9 | 100 | 0 | 0 | 0 | 0 | 0 |  |  | Contract Expired
| 18 | Siddhirganj 335 MW CCPP |  | Gas | EGCB | 1*217+118 | 335 | 335 | 300 | 300 | 300 | 300
| 19 | Gagnagar 102 MW PP (Digital Power) |  | HFO | IPP | 12*8.924 | 102 | 102 | 24 | 102 | 102 | 102
| 20 | Katpotti 52 MW PP (Sinha) |  | HFO | IPP | 7*7.9 | 51 | 51 | 0 | 0 | 0 | 0 | 51 |  | Fuel shortage
| 21 | Kamalaghat 54 MW PP(Banco Energy) |  | HFO | IPP | 3*18 | 54 | 54 | 54 | 54 | 54 | 54
| 22 | Kodda 150MW PP |  | HFO | BPDB-RPCL | 9*17.06 | 149 | 149 | 16 | 150 | 149 | 149
| 23 | Manikganj 55 MW PP (Northern) |  | HFO | IPP | 3*19.3 | 55 | 55 | 55 | 55 | 55 | 55
| 24 | Nababganj 55 MW PP (Southern power ) |  | HFO | IPP | 3*19.3 | 55 | 55 | 17 | 17 | 55 | 55
| 25 | Bosila 108MW PP(CLC) |  | HFO | IPP | 12*8.775+1*3.5 | 108 | 108 | 0 | 0 | 0 | 0 | 108 |  | Fuel shortage
| 26 | Summit Power,(Madhabdi+Ashulia) |  | Gas | SIPP,REB | 3*3.67+4*8.73 | 80 | 80 | 39 | 53 | 55 | 55 |  | 25 | Engine problem
| 27 | Maona 33 MW PP(Summit) |  | Gas | SIPP,REB | 4*8.73 | 33 | 33 | 25 | 25 | 33 | 33
| 28 | Rupganj 33 MW PP(Summit) |  | Gas | SIPP,REB | 4*8.73 | 33 | 33 | 33 | 25 | 33 | 33
| 29 | Gazipur 52 MW PP |  | HFO | IPP | 6*8.9 | 52 | 52 | 17 | 51 | 25 | 51
| 30 | Tongi 80 MW GTPP |  | Gas | PDB | 1* 105 | 105 | 105 | 0 | 0 | 0 | 0 |  | 105 | Under maint.
| 31 | Kodda 300 MW PP Unit-2 (Summit) |  | HFO | IPP | 18*17.076 | 300 | 300 | 62 | 298 | 300 | 300
| 32 | Keranigonj 300 MW PP (APR) |  | HSD | IPP | 256*1.4 | 300 | 300 | 0 | 77 | 100 | 300
| 33 | Bramhangoan 100 MW PP (Aggreko) |  | HSD | IPP | 100 | 100 | 100 | 0 | 0 | 100 | 100
| 34 | Aurahati 100MW PP (Aggreko) |  | HSD | IPP | 0.85*23+0.95*91 | 100 | 100 | 0 | 0 | 50 | 100
| 35 | Kodda 149 MW PP Unit-1 (Summit) |  | HFO | IPP | 149 | 149 | 149 | 105 | 142 | 149 | 149
| 36 | Gazipur 100 MW PP |  | HFO | RPCL | 100 MW | 105 | 105 | 30 | 71 | 70 | 90 |  | 15 | Engine problem |  | 2021-08-31
| 37 | Meghnaghat 104 MW PP (OPCL) |  | HFO | IPP | 18.5*6 | 104 | 104 | 94 | 92 | 94 | 94 |  | 10 | Engine problem
| 38 | Manikgonj 162MW PP(MPGL) |  | HFO | IPP | 9*18 | 162 | 162 | 162 | 162 | 162 | 162
| 39 | Spectra Solar Plant Ltd. |  | Solar | IPP | 35 | 35 | 35 | 28 | 0 | 30 | 0
|  | Dhaka area Total |  |  |  |  | 6178 | 5719 | 2465 | 3246 | 3498 | 3814 | 919 | 915
| 40 | Chattogram TPP-1 |  | Gas | PDB | 1*210 | 210 | 180 | 0 | 0 | 0 | 0 | 80 |  | Gas shortage
|  | Chattogram TPP-2 |  | Gas | PDB | 1*210 | 210 | 180 | 120 | 120 | 120 | 120 | 60 |  | Gas shortage
| 41 | Raozan 25 MW PP |  | HFO | IPP | 3*8.9 | 25 | 25 | 0 | 25 | 25 | 25
| 42 | Teknaf 20MW PP (Solartech) |  | Solar | Teknaf Solartech Energy Ltd. | 20 | 20 | 20 | 12 | 0 | 20 | 0
| 43 | Patenga 50MW PP (Baraka) |  | HFO | IPP | 8*6.98 | 50 | 50 | 7 | 50 | 50 | 50
| 44 | Karnaphuli Hydro PP Unit-1,2,3,4, 5 |  | Hydro | PDB | 2*40+3*50 | 230 | 230 | 162 | 163 | 158 | 158 | 72 |  | Low water level & Unit-3 S/D
| 45 | Sikalbaha 225MW CCPP |  | Gas/HSD | PDB | 1*150+1*175 | 225 | 225 | 0 | 0 | 0 | 0 |  | 225 | Under maint
| 46 | Sikalbaha Peaking GT |  | Gas/HSD | PDB | 1*150 | 150 | 150 | 0 | 0 | 0 | 0 |  | 150 | Under maint |  | 2021-08-11
| 47 | Sikalbaha 105 MW PP (Baraka Sikalbaha) |  | HFO | IPP | 105 MW | 105 | 105 | 88 | 89 | 88 | 88 |  | 17 | Engine problem
| 48 | Hathazari 100 MW peaking PP |  | HFO | PDB | 11*8.9 | 98 | 98 | 0 | 0 | 0 | 0 |  | 98 | Under S/D.
| 49 | Dohazari -Kalaish 100 MW Peaking |  | HFO | PDB | 6*17 | 102 | 102 | 0 | 74 | 85 | 85 |  | 17 | Engine problem
| 50 | Juldah 100 MW Unit-1 (Acorn) |  | HFO | QRPP | 8*13.45 | 100 | 100 | 65 | 100 | 100 | 100
| 51 | Juldah 100 MW PP Unit-3 (Acorn) |  | HFO | IPP | 0 | 100 | 100 | 100 | 100 | 100 | 100
| 52 | Barabkunda 22 MW PP (Regent) |  | Gas | SIPP, PDB | 8*2.90 | 22 | 22 | 20 | 20 | 20 | 20
| * | Malancha, Ctg. EPZ (United) |  | Gas |  | 5*8.73+3*9.34 |  | 0 | 27 | 42 | 15 | 30
| 53 | Chattogram 108 MW PP (ECPV) |  | HFO | IPP | 16*7 | 108 | 108 | 0 | 0 | 0 | 0 | 108 |  | Fuel shortage
| 54 | Kaptai 7 MW Solar PP |  | Solar | PDB | 7.4 MW | 7 | 7 | 4 | 0 | 5 | 0
| 55 | Anwara 300 MW PP (United) |  | HFO | IPP | 300 MW | 300 | 300 | 107 | 287 | 300 | 300
| 56 | Jodiac Power |  | HFO | IPP | 3*18.55+1*3.6 | 54 | 54 | 18 | 54 | 54 | 54
| 57 | Karnaphuli Power Ltd. |  | HFO | IPP | 110 | 110 | 110 | 93 | 110 | 110 | 110
| 58 | Juldah unit-2 (Acorn) |  | HFO | IPP | 8*13.6 | 100 | 100 | 100 | 100 | 100 | 100
| 59 | Anlima Energy Ltd. |  | HFO | IPP | 6*21.2 | 116 | 116 | 95 | 114 | 116 | 116
|  | Chattogram area Total |  |  |  |  | 2442 | 2382 | 1018 | 1448 | 1466 | 1456 | 320 | 507
| 60 | Ashuganj TPP Unit- 3 |  | Gas | APSCL | 1*150 | 150 | 135 | 0 | 0 | 0 | 0 | 135 |  | Gas shortage
|  | Ashuganj TPP Unit- 4 |  | Gas | APSCL | 1*150 | 150 | 129 | 0 | 0 | 0 | 0 | 129 |  | Gas shortage
|  | Ashuganj TPP Unit- 5 |  | Gas | APSCL | 1*150 | 150 | 134 | 0 | 0 | 0 | 0 | 134 |  | Gas shortage
| 61 | Ashuganj 225 MW CCPP |  | Gas | APSCL | 1*142+1*75 | 221 | 221 | 209 | 205 | 210 | 210
| 62 | Ashuganj 450 MW CCPP(North) |  | Gas | APSCL | 1*360 | 360 | 360 | 270 | 300 | 300 | 300 | 60 |  | Gas shortage
| 63 | Ashuganj 450 MW CCPP(South) |  | Gas | APSCL | 1*360 | 360 | 360 | 300 | 300 | 300 | 300 | 60 |  | Gas shortage
| 64 | Ashuganj 50 MW PP |  | Gas | APSCL | 14*3.968 | 53 | 45 | 23 | 23 | 23 | 23 |  | 22 | Engine problem |  | 2021-10-15
| 65 | Ashuganj 55 MW PP (Precision) |  | Gas | RPP | 15*4 | 55 | 55 | 26 | 47 | 24 | 40 |  | 15 | Engine problem
| 66 | Ashuganj 195MW PP (APSCL-United) |  | Gas | IPP | 20*9.73+1*16 | 195 | 195 | 8 | 8 | 8 | 8 | 187 |  | Gas shortage
| 67 | Ashuganj 51 MW PP (Midland) |  | Gas | IPP | 6*9.34 | 51 | 51 | 35 | 35 | 35 | 35 |  | 16 | Engine problem |  | 2021-09-06
| 68 | Ashuganj 150MW PP (Midland) |  | HFO | IPP | 23*7.015 | 150 | 150 | 112 | 132 | 130 | 140 |  | 10 | Engine problem |  | 2021-08-31
| 69 | Titas 50 MW Peaking PP |  | HFO | PDB | 6*8.92 | 52 | 52 | 0 | 49 | 0 | 50
| 70 | Chandpur 150 MW CCPP |  | Gas | PDB | 1*106+1*57 | 163 | 163 | 139 | 140 | 141 | 141 |  | 22 | Engine problem
| 71 | Chandpur 200MW (Desh energy) |  | HFO | IPP | 0 | 200 | 200 | 162 | 200 | 200 | 200
| 72 | Feni 22MW PP (Doreen) |  | Gas | SIPP, PDB | 8*2.90 | 22 | 22 | 19 | 19 | 22 | 22
| 73 | Feni 11 MW PP (Doreen) |  | Gas | SIPP, REB | 4*2.90 | 11 | 11 | 8 | 8 | 11 | 11
| ** | Impoprt (Tripura) |  |  | Imported power | 0 | 160 | 160 | 110 | 126 | 138 | 164
| 74 | Jangalia 33MW PP (Summit) |  | Gas | SIPP, PDB | 4*8.73 | 33 | 33 | 25 | 25 | 25 | 25 |  | 8 | Engine problem
| 75 | Jangalia 52 MW PP (Lakdanavi) |  | HFO | IPP | 6*8.92 | 52 | 52 | 13 | 43 | 43 | 43 |  | 9 | Engine problem
| 76 | Cumilla 25 MW PP (Summit) |  | Gas | SIPP, PDB | 3*3.67+2*6.97 | 25 | 25 | 18 | 20 | 20 | 21
| 77 | Daudkandi 200 MW PP (B.Trac) |  | HSD | IPP | 154*1.4 | 200 | 200 | 0 | 0 | 100 | 200
| 78 | Feni Lanka Power |  | HFO | IPP | 7*18.415+1*9.78 | 114 | 114 | 114 | 114 | 98 | 114
| 79 | Chowmuhani 113 MW |  | HFO | IPP | 12*9.78+2*3.1 | 113 | 113 | 97 | 106 | 113 | 113
| 80 | Bhairob 54.5 MW |  | HFO | IPP | 3*18.2 | 54 | 54 | 17 | 35 | 17 | 17 |  | 37 | 33 kV feeder fault
|  | Cumilla Area Total |  |  |  |  | 3094 | 3034 | 1705 | 1935 | 1958 | 2177 | 705 | 139
| 81 | RPCL 210MW CCPP |  | Gas | IPP | 4*35+1*70 | 210 | 202 | 130 | 161 | 130 | 160 | 42 |  | Gas shortage |  | 2021-09-01
| 82 | Tangail 22 MW PP (Doreen) |  | Gas | SIPP, PDB | 8*2.90 | 22 | 22 | 22 | 22 | 22 | 22
| 83 | Jamalpur 95 MW PP(Powerpac) |  | HFO | IPP | 12*8.924 | 95 | 95 | 0 | 8 | 8 | 8 |  | 87 | Engine problem
| 84 | Sarishabari 3 MW Solar Plant |  | Solar | IPP | 1*3 | 3 | 3 | 2 | 0 | 1.6 | 0
| 85 | Mymensingh 200 MW PP (United) |  | HFO | IPP | 200 | 200 | 200 | 48 | 177 | 175 | 200 |  |  |  |  | 2021-09-13
| 86 | Jamalpur 115 MW PP (United) |  | HFO | IPP | 115 MW | 115 | 115 | 46 | 100 | 115 | 115 |  |  |  |  | 2021-09-13
| 87 | Sutiakhali 50 MW Solar PP |  | Solar | IPP | 50 | 50 | 50 | 52 | 0 | 50 | 0
| 88 | Tangail Palli Power Gen 22 MW |  | HFO | IPP | 4*6.7 | 22 | 22 | 6 | 24 | 22 | 22
|  | Mymensingh Area Total |  |  |  |  | 717 | 709 | 306 | 492 | 523.6 | 527 | 42 | 87
| 89 | Fenchugonj CCPP Phase-1 |  | Gas | PDB | 2*32+1*33 | 97 | 70 | 30 | 30 | 30 | 30 |  | 40 | Machine problem.
| 90 | Fenchugonj CCPP Phase-2 |  | Gas | PDB | 2*35+1*35 | 104 | 90 | 41 | 20 | 41 | 41 |  | 49 | Machine problem.
| 91 | Kushiara 163 MW CCPP (KP) |  | Gas | IPP | 1*109+1*54 | 163 | 163 | 163 | 163 | 163 | 163
| 92 | Shajibazar 330 MW CCPP |  | Gas | PDB | 3*110 | 330 | 330 | 157 | 157 | 160 | 160 | 170 |  | Gas shortage
| 93 | Fenchugonj 51 MW PP (Barakatullah) |  | Gas | RPP | 19*2.90 | 51 | 51 | 22 | 25 | 25 | 25 |  | 26 | Engine problem
|  | Fenchuganj 44MW (Energyprima) |  | Gas | RPP | 12*3.3+5*2 | 0 | 0 | 0 | 0 | 0 | 0 |  |  | Contract Expired
| 94 | Hobiganj 11MW PP Cofidence-E |  | Gas | SIPP, REB | 4*2.90 | 11 | 11 | 11 | 11 | 11 | 11
| 95 | Shahjibazar GTPP Unit- 8 & 9 |  | Gas | PDB | 2*35 | 70 | 66 | 0 | 0 | 0 | 0 | 66 |  | Gas shortage
| 96 | Shahjibazar 86MW PP (Shahjibazar) |  | Gas | RPP | 32*2.90 | 86 | 86 | 20 | 80 | 80 | 84
| 97 | Shahjibazar 100 MW GTPP |  | Gas | PDB | 1*100 | 100 | 100 | 0 | 0 | 0 | 0 |  | 100 | Under maint |  | 2021-11-03
| 98 | Sylhet 225 MW CCPP |  | Gas | PDB | 1*142+1*89 | 231 | 231 | 222 | 186 | 225 | 225
| 99 | Sylhet 20 MW GTPP |  | Gas | PDB | 1*20 | 20 | 20 | 0 | 0 | 18 | 18
|  | Sylhet 50MW PP (EPL) |  | Gas | RPP | 27*2 | 0 | 0 | 0 | 0 | 0 | 0 |  |  | Contract Expired
| 100 | Shahjahanulla 25 MW PP |  | Gas | SIPP, REB | 3*9.34 | 25 | 25 | 21 | 23 | 24 | 24
| 101 | Bibiana-II 341 MW CCPP (Summit) |  | Gas | IPP | 1*222+1*119 | 341 | 341 | 305 | 300 | 341 | 341 |  |  | FGMO
| 102 | Bibiyana-III 400 MW CCPP |  | Gas | PDB | 400 MW | 400 | 400 | 316 | 315 | 315 | 315
| 103 | Sylhet 10MW PP (Desh) |  | Gas | RPP | 6*1.95 | 10 | 10 | 0 | 0 | 0 | 0 | 10 |  | Gas shortage
| 104 | Bibiyana South 400 MW |  | Gas | PDB | 400 MW | 383 | 383 | 326 | 325 | 325 | 325 | 58 |  | Gas shortage
|  | Sylhet Area Total |  |  |  |  | 2422 | 2377 | 1634 | 1635 | 1758 | 1762 | 304 | 215
| 105 | Bheramara GTPP Unit-3 |  | HSD | PDB | 1*20 | 20 | 16 | 0 | 0 | 0 | 0
| ** | Bheramara (HVDC ) |  | 0 | Imported power | 2*500 | 1000 | 1000 | 701 | 700 | 713 | 711
| 106 | Khulna 115 PP MW (KPCL-2) |  | HFO | QRPP | 7*17 | 115 | 0 | 0 | 0 | 0 | 0 |  |  | Contract Expired
| 107 | Faridpur 50 MW Peaking PP |  | HFO | PDB | 8*6.89 | 54 | 54 | 0 | 20 | 0 | 22 |  | 32 | Engine problem
| 108 | Khulna 225 MW CCPP |  | HSD | NWPGCL | 1*150+1*75 | 230 | 230 | 120 | 225 | 120 | 225
| 109 | Gopalganj 100 MW Peaking PP |  | HFO | PDB | 16*6.98 | 109 | 109 | 0 | 0 | 0 | 40 |  | 69 | Engine problem
| 110 | Bheramara 410 MW CCPP |  | Gas | NWPGCL | 1*278+1*132 | 410 | 410 | 240 | 230 | 230 | 230 | 180 |  | Gas shortage
|  | Noapara 40 MW PP (Khanjahan Ali) |  | HFO | QRPP | 5*8.5 | 0 | 0 | 0 | 0 | 0 | 0 |  |  | Contract Expired
| 111 | Noapara 100 MW PP (Bangla Trac) |  | HSD | IPP | 70*1.4 | 100 | 100 | 0 | 100 | 50 | 100
| 112 | Rupsha 105 MW PP (Orion rupsha) |  | HFO | IPP | 6*18.445 | 105 | 105 | 30 | 105 | 88 | 88 |  | 17 | Engine problem |  | 2021-08-31
| 113 | Madhumati 100 MW PP |  | HFO | NWPGCL | 100 MW | 105 | 105 | 0 | 97 | 100 | 100
|  | Khulna Area Total |  |  |  |  | 2248 | 2129 | 1091 | 1477 | 1301 | 1516 | 180 | 118
| 114 | Barisal 110 MW PP (Summit ) |  | HFO | IPP | 7*17.076 | 110 | 110 | 0 | 0 | 110 | 110
| 115 | Bhola 33 MW PP (Venture) |  | Gas | RPP | 1*34.50 | 33 | 33 | 27 | 34 | 33 | 33
| 116 | Bhola 225 MW CCPP |  | Gas | PDB | 2*63+1*68 | 194 | 194 | 65 | 65 | 65 | 65 |  | 129 | Machine problem.
| 117 | Bhola 95 MW PP (Aggreko) |  | Gas | QRPP | 96*1.10 | 95 | 95 | 12 | 21 | 25 | 25
| 118 | Payra 1320 MW |  | Coal | BCPCL | 2*622 | 1244 | 1244 | 390 | 460 | 622 | 622
| 119 | Bhola Nutan Biddut BD LTD |  | Gas | IPP | 220 | 220 | 220 | 216 | 219 | 220 | 220
| 120 | United Payra Power Ltd. |  | HFO | IPP | 8*18.5+1*9.5 | 150 | 150 | 0 | 35 | 150 | 150
|  | Barisal Area Total |  |  |  |  | 2046 | 2046 | 710 | 834 | 1225 | 1225 | 0 | 129
| 121 | Baghabari 71 MW GTPP |  | Gas | PDB | 1*71 | 71 | 71 | 0 | 0 | 0 | 0 | 70 |  | Gas shortage
|  | Baghabari 100 MW GTPP |  | Gas | PDB | 1*100 | 100 | 100 | 0 | 0 | 0 | 0 | 100 |  | Gas shortage
| 122 | Baghabari 50 MW Peaking PP |  | HFO | PDB | 6*8.9 | 52 | 52 | 0 | 50 | 50 | 50
| 123 | Bera 70 MW Peaking PP |  | HFO | PDB | 9*8.29 | 71 | 71 | 0 | 35 | 40 | 40 |  | 31 | Engine problem
| 124 | Amnura 50 MW PP(Sinha) |  | HFO | QRPP | 7*7.79 | 50 | 50 | 0 | 0 | 0 | 0 | 50 |  | Fuel shortage
| 125 | Katakhali 50 MW PP (Northern) |  | HFO | QRPP | 6*8.9 | 50 | 50 | 0 | 43 | 50 | 50
| 126 | Katakhali 50 MW Peaking PP |  | HFO | PDB | 6*8.7 | 50 | 50 | 0 | 37 | 30 | 40 |  | 10 | Engine problem
| 127 | Sirajgonj 225MW CCPP Unit-1 |  | Gas/HSD | NWPGCL | 1*150+1*75 | 210 | 210 | 0 | 0 | 0 | 0 | 210 |  | Gas shortage
| 128 | Sirajgonj 225MW CCPP Unit-2 |  | Gas/HSD | NWPGCL | 1*150+1*75 | 220 | 220 | 132 | 132 | 200 | 200 | 20 |  | Gas shortage
| 129 | Sirajgonj 225MW CCPP Unit-3 |  | Gas/HSD | NWPGCL | 1*141 | 220 | 220 | 187 | 181 | 185 | 185 | 35 |  | Gas shortage
| 130 | Sirajgonj 400 MW CCPP Unit-4 |  | Gas/HSD | SNWPGCL | 1*282+1*132 | 414 | 414 | 378 | 414 | 400 | 410
| 131 | Santahar 50 MW Peaking PP |  | HFO | PDB | 6*8.7 | 50 | 50 | 0 | 18 | 0 | 20 |  | 30 | Engine problem |  | 15-09-2021
| 132 | Bogra 22 MW PP (GBB) |  | Gas | RPP | 6*4 | 22 | 22 | 16 | 18 | 22 | 22
| 133 | Bogura 20 MW PP (Energyprima) |  | Gas | RPP | 5*3.3+5*2 | 20 | 0 | 0 | 0 | 0 | 0 |  |  | Contract Expired
| 134 | Ullapara 11 MW PP (Summit) |  | Gas | SIPP, REB | 4*2.90 | 11 | 11 | 11 | 11 | 11 | 11
| 135 | Natore 52 MW PP (Rajlanka) |  | HFO | IPP | 52 | 52 | 52 | 8 | 8 | 8 | 8 | 44 |  | Fuel shortage
| 136 | Chapainawabganj 100 MW Peaking PP |  | HFO | PDB | 104 | 104 | 104 | 0 | 92 | 85 | 92 |  | 12 | Engine problem
| 137 | Baghabari 200 MW PP (Paramount) |  | HSD | IPP | 200 MW | 200 | 200 | 0 | 0 | 200 | 200
| 138 | Bagura 113 MW PP (Confidence)-2 |  | HFO | IPP | 113 MW | 113 | 113 | 94 | 94 | 113 | 113
| 139 | Confidence Power Bogura Unit-1 113 MW |  | HFO | IPP | 6*18.55 | 113 | 113 | 95 | 113 | 113 | 113
| 140 | Sirajgonj 6.55 MW Solar |  | Solar | NWPGCL | 1*6 | 6 | 6 | 2 | 0 | 6 | 0
|  | Rajshahi Area Total |  |  |  |  | 2199 | 2179 | 923 | 1246 | 1513 | 1554 | 529 | 83
| 141 | Barapukuria TPP Unit-1 |  | Coal | PDB | 1*125 | 125 | 85 | 0 | 0 | 0 | 0 |  | 85 | Under maint. |  | 2021-05-11
|  | Barapukuria TPP Unit-2 |  | Coal | PDB | 1*125 | 125 | 85 | 0 | 0 | 0 | 0 |  | 85 | Under maint.
| 142 | Barapukuria 275 MW TPP Unit-3 |  | Coal | PDB | 1*275 | 274 | 274 | 155 | 155 | 154 | 155 | 119 |  | Coal Shortage
| 143 | Rangpur 20 MW GTPP |  | HSD | PDB | 1*20 | 20 | 20 | 0 | 0 | 0 | 15 |  | 5 | Engine problem
| 144 | Saidpur 20 MW GTPP |  | HSD | PDB | 1*20 | 20 | 20 | 0 | 0 | 0 | 10 |  | 10 | Engine problem
| 145 | Rangpur 113 MW PP (Confidence) |  | HFO | IPP | 113 MW | 113 | 113 | 60 | 113 | 113 | 113
| 146 | Sympa Solar Power 8MW |  | Solar | IPP | 8 MW | 8 | 8 | 7 | 0 | 8 | 0
|  | Rangpur Area Total |  |  |  |  | 685 | 605 | 222 | 268 | 275 | 293 | 119 | 185
|  | Total |  |  |  |  | 22031 | 21180 | 10074 | 12581 | 13517.6 | 14324 | 3118 | 2378
|  | Usable load at Substation end after deducting Auxiliary use & Transmission loss | [6 empty] | 9557.5283 | 11936 | 12824.5826 | 13589.6403
| A. |  | 2021-09-10 | (Yesterday) |  |  |  |  | Friday
| 1 | Highest Generation : |  |  | 12750 | MW at | 22:00 | hrs | 11 Evening Peak Hour : | [5 empty] | 21:00 | hrs.
| 2 | Minimum Generation : |  |  | 9309 | MW at | 8:00 | hrs | 12 Max. Demand (Generation end) at evening peak hour : | [5 empty] | 12581 | MW
| 3 | Day peak Generation : |  |  | 10074 | MW at | 12:00 | hrs | 13 Max. Demand (Substation end) at evening peak hour : | [5 empty] | 11936 | MW
| 4 | Evening peak Generation : |  |  | 12581 | MW at | 21:00 | hrs | 14 Load Shed (Substation end) at evening peak hour : | [5 empty] | 0 | MW
| 5 | Total Energy Generation : |  | 266.7667 | MKWHr | By Solar | 0.85034 | MKWHr | 15. Area wise Demand (S/S end), Supply (S/S end) & | [5 empty] | 16 Hourly Load Shed during
|  | By Gas : | 139.7329 | MKWHr |  | By Oil: | 86.7659 | MKWHr | Load Shed (S/S end) at Evening peak hour in MW : | [5 empty] | Evening Peak hours :
|  | By Coal : | 15.9224 | MKWHr |  | By Hydro: | 3.7886 | MKWHr | Area | Demand | Supply |  | Loadshed |  | Time |  | Loadshed
| 6 | Generation Shortfall : |  | For Fuel Limitation = |  |  | 3118 | MW | Dhaka | 4059 | 4059 |  | 0
|  |  |  | For Plants S/D or M/C prob = |  |  | 2378 | MW | Chittagong | 1151 | 1151 |  | 0 |  | 18:00 |  | 0
|  |  |  | Total = |  |  | 5496 | MW | Khulna | 1457 | 1457 |  | 0 |  | 18:30 |  | 0
| 7 | Total Gas Supplied : |  |  | 1079.21 | MMCFD |  |  | Rajshahi | 1280 | 1280 |  | 0 |  | 19:00 |  | 0
| 8 | Fuel Cost : | i) Gas : | Taka | 139861658.74 | ii) Oil : | Taka | 658998846.09 | Comilla | 1216 | 1216 |  | 0 |  | 19:30 |  | 0
|  |  | iii) Coal : |  | 73830949 | Total | Taka | 872691453.83 | Mymensingh | 996 | 996 |  | 0 |  | 20:00 |  | 0
| 9 | Power flow through E-W Interconnectors : |  | Taka |  | i) Energy | 4.245 | MKWHr. | Sylhet | 575 | 575 |  | 0 |  | 21:00 |  | 0
|  | ii) During Peak Demand : |  |  | -310 | MW (E to W) at | 21:00 | hrs | Barisal | 366 | 366 |  | 0 |  | 22:00 |  | 0
|  | iii) Maximum : |  |  | -554 | MW at | 22:00 | hrs | Rangpur | 836 | 836 |  | 0 |  | 23:00 |  | 0
| 10 | Maximum Temperature in Dhaka was |  |  |  | 37.0° C |  |  | Total | 11936 | 11936 |  | 0
| B. |  | 2021-09-11 | (Today) |  |  |  | Saturday |  |  | Probable max. temperature in Dhaka |  |  | 34.3° C
Forecast
| 1 | Maximum Demand* Evening (Generation end) |  |  |  | 13300 | MW |  | 6 Total Load Shed forecast (Substation end) : |  |  |  |  | 0 | MW
| 2 | Maximum Generation (Generation end) |  |  |  | 14324 | MW |  | 7 Area wise Load Shed forecast (Substation end) :
| 3 | Maximum Demand* Day (Generation end) |  |  |  | 10800 | MW
| 4 | Reserve(Generation end) |  |  |  | 1024 | MW |  | Dhaka | Chittagong | Khulna | Rajshahi | Comilla | Mymensingh | Sylhet | Barisal | Rangpur
| 5 | Total Energy Generation |  |  |  | 278.2743 | MKWHr |  | MW | MW | MW | MW | MW | MW | MW | MW | MW
| 6 | Actual Minimum Generation up to 8:00 hrs. |  |  |  | 9207 | MW at | 8:00 | 0 | 0 | 0 | 0 | 0 | 0 | 0 | 0 | 0
| * Import Through HVDC C/B Interconnector : |  |  |  |  | i) Energy | 16.96 | MKWHr. | ii) HVDC Flow at Peak Time |  | 700 | MW at | 21:00 | hrs.
| * Import Through Comilla C/B Interconnector : |  |  |  |  | i) Energy | 2.7466 | MKWHr. | iii) Maximum HVDC Flow : |  | 721 | MW at | 1:00 | hrs.
*Cost for HVDC, Tripura & Solar energy is not usually included in the total fuel cost.
| Water Level of Kaptai Lake at 06:00 hr (ft): |  |  |  |  | (a) Yesterday : | 105.14 |  | (b) Today: | 105.25 |  | (c) Rule Curve: |  | 101.3
.
[5 empty] | Sub Divisional Engineer | [6 empty] | Executive Engineer
[5 empty] | Network Operation Division | [6 empty] | Network Operation Division

## YesterdayGen
2021-09-10
Plant Name | Ghorasal TPP (Unit-1&2) | Ghorasal Repowered CCPP:Unit-3 (GT | Ghorasal Repowered CCPP Unit-4 | Ghorasal TPP Unit-5 | Ghorasal 365 MW CCPP Unit-7 | Ghorashal 108MW PP (Regent) | Ghorashal 78.5 MW PP(MAX) | Haripur 412 MW CCPP | Haripur 360MW CCPP(HPL) | Plant Removed | Haripur GTPP | Meghnaghat 450 MW CCPP(MPL) | Meghnaghat CCPP(Summit) | Meghnaghat 100 MW(IEL) | Madanganj 102 PP(Summit) | Madanganj-55 MW PP(Summit) | Siddhirganj 335 MW CCPP | 210 MW Siddhirgonj TPP | Siddhirgonj 2*120 MW GTPP | Siddhirganj 100 PP(Dutch Bangla) | Gagnagar 102 MW PP (Digital Power) | Kodda 150MW PP | Keraniganj 100 MW PP (Powerpac) | Bosila 108MW PP(CLC) | Pagla (DPA ) | Katpotti 52 MW PP (Sinha) | Kamalaghat 54 MW PP(Banco Energy) | Manikganj 55 MW PP (Northern) | Nababganj 55 MW PP (Southern power ) | Narshingdi 22 MW PP (Doreen) | Summit Ashulia | Summit Madhabdi | Maona 33 MW PP(Summit) | Rupganj 33 MW PP(Summit) | Gazipur 52 MW PP | Tongi 80 MW GTPP | Karnaphuli Hydro PP Unit-1, 2 & 3 | Karnaphuli Hydro PP Unit-4 & 5 | Chattogram TPP-1 | Chattogram TPP-2 | Raozan 25 MW PP | Sikalbaha 225MW CCPP (Gas) | Sikalbaha 225MW CCPP(Oil) | Sikalbaha 150MW GTPP | Sikalbaha 150MW GTPP(Oil) | Plant Removed | Tangail Palli Power Gen 22 MW | Hathazari 100 MW peaking PP | Dohazari -Kalaish 100 MW Peaking | Juldah 100 MW Unit-1 (Acorn) | Chattogram 108 MW PP (ECPV) | Patenga 50MW PP (Baraka) | Barabkunda 22 MW PP (Regent) | Malancha, Ctg. EPZ (United) | Ashuganj TPP Unit- 3 | Ashuganj TPP Unit- 4 | Ashuganj TPP Unit- 5 | Ashuganj 450 MW CCPP(North) | Ashuganj 450 MW CCPP(South) | Ashuganj 225 MW CCPP | Ashuganj 195MW PP (APSCL-United) | Chandpur 150 MW CCPP | Ashuganj 50 MW PP | Ashuganj 55 MW PP (Precision) | Ashuganj 53MW PP (United) | Ashuganj 51 MW PP (Midland) | B.Baria (Aggreko) 85MW | Titas 50 MW Peaking PP | Jangalia 52 MW PP (Lakdanavi) | Feni 22MW PP (Doreen) | Feni 11 MW PP (Doreen) | Jangalia 33MW PP (Summit) | Cumilla 25 MW PP (Summit) | Impoprt (Tripura) | RPCL 210MW CCPP | Jamalpur 95 MW PP(Powerpac) | Tangail 22 MW PP (Doreen) | Sarishabari 3 MW Solar Plant | Fenchugonj CCPP Phase-1 | Fenchugonj CCPP Phase-2 | Fenchugonj 51 MW PP (Barakatullah) | Fenchuganj 44MW (Energyprima) | Kushiara 163 MW CCPP (KP) | Shajibazar 330 MW CCPP | Shahjibazar GTPP Unit- 8 & 9 | Shahjibazar 86MW PP (Shahjibazar) | Shahjibazar 50MW PP (EPL) | Sylhet 225 MW CCPP | Sylhet 20 MW GTPP | Sylhet 50MW PP (EPL) | Sylhet 10MW PP (Desh) | Bibiana-II 341 MW CCPP (Summit) | Shahjahanulla 25 MW PP | Hobiganj 11MW PP Cofidence-E | Daudkandi 200 MW PP (B.Trac) | Kodda 300 MW PP Unit-2 (Summit) | Keranigonj 300 MW PP (APR) | Bramhangoan 100 MW PP (Aggreko) | Mymensingh 200 MW PP (United) | Aurahati 100MW PP (Aggreko) | Kodda 149 MW PP Unit-1 (Summit) | Teknaf 20MW PP (Solartech) | Juldah 100 MW PP Unit-3 (Acorn) | Chandpur 200MW (Desh energy) | Ashuganj 150MW PP (Midland) | Bibiyana-III 400 MW CCPP | Jamalpur 115 MW PP (United) | Gazipur 100 MW PP | Sikalbaha 105 MW PP (Baraka Sikalbaha) | Kaptai 7 MW Solar PP | Anwara 300 MW PP (United) | Jodiac Power | Karnaphuli Power Ltd. | Feni Lanka Power | Chowmuhani 113 MW | Juldah unit-2 (Acorn) | Bibiyana South 400 MW | Meghnaghat 104 MW PP (OPCL) | Sutiakhali 50 MW Solar PP | Manikgonj 162MW PP(MPGL) | Anlima Energy Ltd. | Shahjibazar 100 MW GTPP | Bhairob 54.5 MW | Spectra Solar Plant Ltd. | EasternBlank | Bheramara (HVDC ) | Bheramara GTPP Unit-3 | Bheramara 410 MW CCPP | Khulna 115 MW PP (KPCL-1 & 3) | Khulna 115 PP MW (KPCL-2) | Khulna 225 MW CCPP | Khulna 60MW | Khulna (Aggreeco) 55MW | Faridpur 50 MW Peaking PP | Gopalganj 100 MW Peaking PP | Noapara 40 MW PP (Khanjahan Ali) | Bhola 225 MW CCPP | Bhola 33 MW PP (Venture) | Barisal 110 MW PP (Summit ) | Barisal GT PP Unit-1& 2 | Baghabari 100 MW GTPP | Baghabari 71 MW GTPP | Baghabari 50 MW Peaking PP | Bera 70 MW Peaking PP | Chapainawabganj 100 MW Peaking PP | Amnura 50 MW PP(Sinha) | Katakhali 50 MW PP (Northern) | Katakhali 50 MW Peaking PP | Natore 52 MW PP (Rajlanka) | Santahar 50 MW Peaking PP | Bogra 22 MW PP (GBB) | Bogura 20 MW PP (Energyprima) | Ullapara 11 MW PP (Summit) | Barapukuria TPP Unit-1 | Barapukuria TPP Unit-2 | Barapukuria 275 MW TPP Unit-3 | Rangpur 20 MW GTPP | Saidpur 20 MW GTPP | Sirajgonj 225MW CCPP Unit-1 (Gas) | Sirajgonj 225MW CCPP Unit-1(Oil) | Sirajgonj 225 MW CCPP Unit-2 (Gas) | Sirajgonj 225 MW CCPP Unit-2 (Oil) | Bhola 95 MW PP (Aggreko) | Noapara 100 MW PP (Bangla Trac) | Sirajgonj 225MW CCPP Unit-3 (Gas) | Sirajgonj 225MW CCPP Unit-3 (Oil) | Sirajgonj 400 MW CCPP Unit-4 | Rupsha 105 MW PP (Orion rupsha) | Baghabari 200 MW PP (Paramount) | Bagura 113 MW PP (Confidence)-2 | Madhumati 100 MW PP | Rangpur 113 MW PP (Confidence) | Sirajgonj 400MW CCPP Unit-4 (Oil) | Sympa Solar Power 8MW | Confidence Power Bogura Unit-1 113 MW | Payra 1320 MW | Bhola Nutan Biddut BD LTD (GAS) | Bhola Nutan Biddut BD LTD (OIL) | United Payra Power Ltd. | Sirajgonj 6.55 MW Solar | WesternBlank | Eastern Grid Total | Western Grid Total | Total (MW) | Gas (Public) | HVDC | Gas (Private) | Oil (Private) | Coal | Hydro | Oil (Public) | Tripura | Solar | Shortage | Water Level
1:00 | 0 | 0 | 0 | 0 | 203 | 0 | 0 | 336 | 233 |  | 0 | 280 | 275 | 0 | 0 | 40 | 300 | 0 | 0 | 0 | 102 | 150 | 78 | 0 | 0 | 0 | 10 | 55 | 35 | 19 | 25 | 29 | 25 | 33 | 25 | 0 | 88 | 75 | 0 | 120 | 25 | 0 | 0 | 0 | 0 |  | 24 | 0 | 85 | 92 | 0 | 50 | 18 | 27 | 0 | 0 | 0 | 300 | 280 | 206 | 8 | 140 | 23 | 37 | 0 | 35 | 0 | 49 | 43 | 22 | 8 | 25 | 21 | 132 | 141 | 8 | 22 | 0 | 30 | 41 | 25 | 0 | 163 | 160 | 0 | 79 | 0 | 220 | 0 | 0 | 0 | 290 | 24 | 11 | 204 | 298 | 120 | 99 | 115 | 97 | 142 | 0 | 100 | 200 | 142 | 316 | 79 | 52 | 88 | 0 | 106 | 54 | 110 | 114 | 110 | 100 | 325 | 93 | 0 | 162 | 114 | 0 | 35 | 0 |  | 721 | 0 | 205 | 0 | 0 | 220 | 0 | 0 | 10 | 0 | 0 | 65 | 34 | 0 | 0 | 0 | 0 | 50 | 38 | 92 | 0 | 0 | 15 | 8 | 19 | 19 | 0 | 11 | 0 | 0 | 155 | 0 | 0 | 0 | 0 | 119 | 0 | 12 | 50 | 138 | 0 | 385 | 88 | 0 | 113 | 0 | 113 | 0 | 0 | 113 | 550 | 128 | 0 | 116 | 0 |  | 8775 | 3587 | 12362 | 3961 | 721 | 1755 | 4197 | 705 | 163 | 728 | 132 | 0 | 0 | 105.09
2:00 | 0 | 0 | 0 | 0 | 203 | 0 | 0 | 336 | 252 |  | 0 | 280 | 260 | 0 | 0 | 40 | 300 | 0 | 0 | 0 | 102 | 150 | 77 | 0 | 0 | 0 | 54 | 55 | 35 | 19 | 25 | 29 | 25 | 33 | 25 | 0 | 87 | 75 | 0 | 120 | 25 | 0 | 0 | 0 | 0 |  | 24 | 0 | 85 | 92 | 0 | 50 | 18 | 28 | 0 | 0 | 0 | 265 | 280 | 211 | 8 | 139 | 23 | 37 | 0 | 35 | 0 | 49 | 43 | 22 | 8 | 25 | 21 | 132 | 139 | 8 | 22 | 0 | 30 | 41 | 25 | 0 | 130 | 160 | 0 | 79 | 0 | 220 | 0 | 0 | 0 | 300 | 24 | 11 | 152 | 298 | 56 | 70 | 115 | 98 | 142 | 0 | 100 | 200 | 135 | 316 | 79 | 52 | 88 | 0 | 105 | 54 | 110 | 114 | 112 | 100 | 325 | 95 | 0 | 162 | 114 | 0 | 35 | 0 |  | 700 | 0 | 210 | 0 | 0 | 180 | 0 | 0 | 10 | 0 | 0 | 65 | 34 | 0 | 0 | 0 | 0 | 50 | 38 | 92 | 0 | 0 | 15 | 8 | 19 | 19 | 0 | 11 | 0 | 0 | 155 | 0 | 0 | 0 | 0 | 121 | 0 | 12 | 50 | 138 | 0 | 395 | 88 | 0 | 113 | 0 | 113 | 0 | 0 | 113 | 550 | 222 | 0 | 40 | 0 |  | 8618 | 3561 | 12179 | 3935 | 700 | 1856 | 4001 | 705 | 162 | 688 | 132 | 0 | 0 | 105.1
3:00 | 0 | 0 | 0 | 0 | 203 | 0 | 0 | 336 | 276 |  | 0 | 280 | 255 | 0 | 0 | 40 | 300 | 0 | 0 | 0 | 102 | 150 | 77 | 0 | 0 | 0 | 54 | 55 | 35 | 19 | 25 | 29 | 25 | 33 | 25 | 0 | 85 | 75 | 0 | 120 | 25 | 0 | 0 | 0 | 0 |  | 24 | 0 | 85 | 92 | 0 | 50 | 20 | 29 | 0 | 0 | 0 | 265 | 280 | 212 | 8 | 139 | 23 | 37 | 0 | 35 | 0 | 49 | 43 | 22 | 8 | 25 | 21 | 128 | 155 | 8 | 22 | 0 | 30 | 41 | 25 | 0 | 130 | 162 | 0 | 79 | 0 | 220 | 0 | 0 | 0 | 290 | 24 | 11 | 70 | 298 | 0 | 25 | 115 | 98 | 133 | 0 | 100 | 200 | 127 | 314 | 79 | 52 | 88 | 0 | 105 | 54 | 110 | 114 | 108 | 100 | 325 | 95 | 0 | 162 | 114 | 0 | 17 | 0 |  | 701 | 0 | 215 | 0 | 0 | 145 | 0 | 0 | 10 | 0 | 0 | 65 | 33 | 0 | 0 | 0 | 0 | 50 | 38 | 92 | 0 | 0 | 15 | 8 | 19 | 19 | 0 | 11 | 0 | 0 | 155 | 0 | 0 | 0 | 0 | 121 | 0 | 12 | 0 | 139 | 0 | 395 | 88 | 0 | 113 | 0 | 107 | 0 | 0 | 113 | 550 | 222 | 0 | 0 | 0 |  | 8419 | 3436 | 11855 | 3960 | 701 | 1870 | 3678 | 705 | 160 | 653 | 128 | 0 | 0 | 105.11
4:00 | 0 | 0 | 0 | 0 | 203 | 0 | 0 | 336 | 278 |  | 0 | 280 | 250 | 0 | 0 | 40 | 300 | 0 | 0 | 0 | 102 | 150 | 78 | 0 | 0 | 0 | 54 | 55 | 35 | 19 | 25 | 29 | 25 | 33 | 25 | 0 | 83 | 75 | 0 | 120 | 25 | 0 | 0 | 0 | 0 |  | 24 | 0 | 51 | 92 | 0 | 50 | 20 | 29 | 0 | 0 | 0 | 265 | 280 | 211 | 8 | 141 | 23 | 37 | 0 | 35 | 0 | 49 | 43 | 22 | 8 | 25 | 21 | 124 | 155 | 8 | 22 | 0 | 30 | 41 | 25 | 0 | 130 | 160 | 0 | 79 | 0 | 220 | 0 | 0 | 0 | 300 | 24 | 11 | 0 | 298 | 0 | 0 | 115 | 0 | 142 | 0 | 100 | 200 | 133 | 314 | 79 | 52 | 88 | 0 | 105 | 54 | 110 | 114 | 109 | 100 | 325 | 94 | 0 | 162 | 114 | 0 | 17 | 0 |  | 701 | 0 | 220 | 0 | 0 | 120 | 0 | 0 | 0 | 0 | 0 | 65 | 32 | 0 | 0 | 0 | 0 | 50 | 0 | 92 | 0 | 0 | 15 | 8 | 19 | 19 | 0 | 11 | 0 | 0 | 155 | 0 | 0 | 0 | 0 | 121 | 0 | 12 | 0 | 141 | 0 | 415 | 88 | 0 | 113 | 0 | 107 | 0 | 0 | 113 | 550 | 223 | 0 | 0 | 0 |  | 8208 | 3390 | 11598 | 3966 | 701 | 1902 | 3496 | 705 | 158 | 546 | 124 | 0 | 0 | 105.12
5:00 | 0 | 0 | 0 | 0 | 203 | 0 | 0 | 336 | 293 |  | 0 | 280 | 255 | 0 | 0 | 40 | 300 | 0 | 0 | 0 | 102 | 98 | 76 | 0 | 0 | 0 | 54 | 55 | 35 | 19 | 25 | 29 | 25 | 33 | 8 | 0 | 81 | 75 | 0 | 120 | 25 | 0 | 0 | 0 | 0 |  | 24 | 0 | 17 | 92 | 0 | 50 | 19 | 30 | 0 | 0 | 0 | 265 | 280 | 211 | 8 | 141 | 23 | 37 | 0 | 35 | 0 | 0 | 43 | 22 | 8 | 25 | 21 | 122 | 154 | 8 | 22 | 0 | 30 | 41 | 25 | 0 | 130 | 161 | 0 | 79 | 0 | 220 | 0 | 0 | 0 | 290 | 24 | 11 | 0 | 298 | 0 | 0 | 115 | 0 | 142 | 0 | 100 | 200 | 130 | 314 | 79 | 52 | 88 | 0 | 105 | 54 | 110 | 114 | 108 | 100 | 325 | 94 | 0 | 162 | 114 | 0 | 17 | 0 |  | 701 | 0 | 225 | 0 | 0 | 120 | 0 | 0 | 0 | 0 | 0 | 65 | 31 | 0 | 0 | 0 | 0 | 0 | 0 | 92 | 0 | 0 | 0 | 8 | 0 | 19 | 0 | 11 | 0 | 0 | 155 | 0 | 0 | 0 | 0 | 121 | 0 | 12 | 0 | 152 | 0 | 416 | 88 | 0 | 113 | 0 | 107 | 0 | 0 | 113 | 500 | 224 | 0 | 0 | 0 |  | 8056 | 3273 | 11329 | 3981 | 701 | 1909 | 3478 | 655 | 156 | 327 | 122 | 0 | 0 | 105.13
6:00 | 0 | 0 | 0 | 0 | 203 | 0 | 0 | 331 | 294 |  | 0 | 280 | 240 | 0 | 0 | 40 | 300 | 0 | 0 | 0 | 32 | 64 | 0 | 0 | 0 | 0 | 54 | 55 | 35 | 19 | 25 | 29 | 25 | 33 | 8 | 0 | 83 | 75 | 0 | 120 | 0 | 0 | 0 | 0 | 0 |  | 24 | 0 | 0 | 20 | 0 | 12 | 19 | 30 | 0 | 0 | 0 | 265 | 280 | 212 | 8 | 140 | 23 | 37 | 0 | 35 | 0 | 0 | 8 | 22 | 8 | 25 | 21 | 112 | 155 | 8 | 22 | 0 | 30 | 41 | 25 | 0 | 110 | 158 | 0 | 77 | 0 | 192 | 0 | 0 | 0 | 280 | 24 | 11 | 0 | 245 | 0 | 0 | 38 | 0 | 142 | 0 | 100 | 190 | 129 | 315 | 39 | 52 | 88 | 0 | 106 | 54 | 96 | 114 | 107 | 100 | 325 | 94 | 1 | 162 | 114 | 0 | 17 | 0 |  | 701 | 0 | 225 | 0 | 0 | 120 | 0 | 0 | 0 | 0 | 0 | 65 | 28 | 0 | 0 | 0 | 0 | 0 | 0 | 0 | 0 | 0 | 0 | 8 | 0 | 19 | 0 | 11 | 0 | 0 | 154 | 0 | 0 | 0 | 0 | 121 | 0 | 12 | 0 | 156 | 0 | 350 | 53 | 0 | 94 | 0 | 40 | 0 | 0 | 95 | 490 | 216 | 0 | 0 | 0 |  | 7407 | 2958 | 10365 | 3951 | 701 | 1801 | 2813 | 644 | 158 | 184 | 112 | 1 | 0 | 105.14
7:00 | 0 | 0 | 0 | 0 | 203 | 0 | 0 | 336 | 304 |  | 0 | 280 | 265 | 0 | 0 | 40 | 300 | 0 | 0 | 0 | 0 | 16 | 0 | 0 | 0 | 0 | 54 | 37 | 35 | 19 | 25 | 29 | 25 | 33 | 8 | 0 | 83 | 75 | 0 | 120 | 0 | 0 | 0 | 0 | 0 |  | 5 | 0 | 0 | 0 | 0 | 0 | 19 | 24 | 0 | 0 | 0 | 265 | 280 | 209 | 8 | 124 | 23 | 37 | 0 | 35 | 0 | 0 | 0 | 22 | 8 | 0 | 16 | 108 | 150 | 8 | 22 | 0 | 30 | 41 | 25 | 0 | 110 | 160 | 0 | 20 | 0 | 179 | 0 | 0 | 0 | 290 | 24 | 11 | 0 | 45 | 0 | 0 | 38 | 0 | 110 | 3 | 100 | 178 | 128 | 315 | 39 | 52 | 88 | 0 | 106 | 17 | 94 | 17 | 107 | 100 | 325 | 94 | 12 | 162 | 114 | 0 | 17 | 5 |  | 701 | 0 | 230 | 0 | 0 | 120 | 0 | 0 | 0 | 0 | 0 | 65 | 28 | 0 | 0 | 0 | 0 | 0 | 0 | 0 | 0 | 0 | 0 | 8 | 0 | 19 | 0 | 11 | 0 | 0 | 155 | 0 | 0 | 0 | 0 | 124 | 0 | 12 | 0 | 158 | 0 | 300 | 0 | 0 | 94 | 0 | 0 | 0 | 1 | 95 | 440 | 224 | 0 | 0 | 1 |  | 6806 | 2786 | 9592 | 3901 | 701 | 1716 | 2255 | 595 | 158 | 136 | 108 | 22 | 0 | 105.15
8:00 | 0 | 0 | 0 | 0 | 203 | 0 | 0 | 336 | 285 |  | 0 | 280 | 250 | 0 | 0 | 40 | 300 | 0 | 0 | 0 | 0 | 16 | 0 | 0 | 0 | 0 | 54 | 17 | 17 | 19 | 25 | 29 | 25 | 33 | 8 | 0 | 83 | 75 | 0 | 120 | 0 | 0 | 0 | 0 | 0 |  | 5 | 0 | 0 | 0 | 0 | 0 | 19 | 8 | 0 | 0 | 0 | 270 | 280 | 210 | 8 | 141 | 23 | 38 | 0 | 35 | 0 | 0 | 0 | 19 | 8 | 25 | 18 | 98 | 146 | 8 | 22 | 0 | 30 | 41 | 25 | 0 | 110 | 159 | 0 | 20 | 0 | 179 | 0 | 0 | 0 | 285 | 24 | 11 | 0 | 15 | 0 | 0 | 38 | 0 | 110 | 10 | 100 | 136 | 122 | 315 | 39 | 17 | 88 | 0 | 106 | 17 | 94 | 17 | 109 | 50 | 325 | 94 | 28 | 162 | 114 | 0 | 17 | 14 |  | 701 | 0 | 230 | 0 | 0 | 120 | 0 | 0 | 0 | 0 | 0 | 65 | 28 | 0 | 0 | 0 | 0 | 0 | 0 | 0 | 0 | 0 | 0 | 8 | 0 | 19 | 0 | 11 | 0 | 0 | 154 | 0 | 0 | 0 | 0 | 132 | 0 | 12 | 0 | 173 | 0 | 300 | 0 | 0 | 35 | 0 | 0 | 0 | 2 | 70 | 410 | 220 | 0 | 0 | 2 |  | 6617 | 2692 | 9309 | 3966 | 701 | 1673 | 1957 | 564 | 158 | 136 | 98 | 56 | 0 | 105.16
9:00 | 0 | 0 | 0 | 0 | 203 | 0 | 0 | 336 | 281 |  | 0 | 280 | 265 | 0 | 0 | 40 | 300 | 0 | 0 | 0 | 0 | 16 | 0 | 0 | 0 | 0 | 54 | 17 | 17 | 19 | 25 | 28 | 25 | 33 | 8 | 0 | 83 | 75 | 0 | 120 | 0 | 0 | 0 | 0 | 0 |  | 5 | 0 | 0 | 0 | 0 | 0 | 19 | 14 | 0 | 0 | 0 | 270 | 280 | 209 | 8 | 140 | 23 | 37 | 0 | 35 | 0 | 0 | 0 | 19 | 8 | 25 | 18 | 98 | 134 | 8 | 22 | 2 | 30 | 41 | 25 | 0 | 110 | 158 | 0 | 20 | 0 | 180 | 0 | 0 | 0 | 285 | 24 | 11 | 0 | 15 | 0 | 0 | 38 | 0 | 107 | 0 | 100 | 136 | 122 | 315 | 39 | 17 | 88 | 0 | 106 | 17 | 94 | 17 | 101 | 50 | 325 | 94 | 44 | 162 | 114 | 0 | 17 | 27 |  | 701 | 0 | 230 | 0 | 0 | 120 | 0 | 0 | 0 | 0 | 0 | 65 | 28 | 0 | 0 | 0 | 0 | 0 | 0 | 0 | 0 | 0 | 0 | 8 | 0 | 18 | 0 | 11 | 0 | 0 | 155 | 0 | 0 | 0 | 0 | 132 | 0 | 12 | 0 | 186 | 0 | 304 | 0 | 0 | 35 | 0 | 0 | 0 | 3 | 70 | 400 | 221 | 0 | 0 | 3 |  | 6628 | 2702 | 9330 | 3964 | 701 | 1678 | 1961 | 555 | 158 | 136 | 98 | 79 | 0 | 105.17
10:00 | 0 | 0 | 0 | 0 | 203 | 0 | 0 | 337 | 281 |  | 0 | 280 | 270 | 0 | 0 | 40 | 300 | 0 | 0 | 0 | 0 | 16 | 0 | 0 | 0 | 0 | 54 | 17 | 17 | 19 | 25 | 28 | 25 | 33 | 8 | 0 | 83 | 75 | 0 | 120 | 0 | 0 | 0 | 0 | 0 |  | 5 | 0 | 0 | 10 | 0 | 0 | 20 | 27 | 0 | 0 | 0 | 270 | 280 | 208 | 8 | 141 | 23 | 28 | 0 | 35 | 0 | 0 | 0 | 0 | 8 | 25 | 18 | 100 | 122 | 8 | 22 | 2 | 30 | 41 | 25 | 0 | 110 | 157 | 0 | 20 | 0 | 202 | 0 | 0 | 0 | 290 | 24 | 11 | 0 | 15 | 0 | 0 | 38 | 0 | 105 | 19 | 100 | 136 | 115 | 315 | 39 | 17 | 88 | 5 | 106 | 17 | 94 | 17 | 101 | 100 | 326 | 94 | 48 | 162 | 107 | 0 | 17 | 20 |  | 700 | 0 | 230 | 0 | 0 | 120 | 0 | 0 | 0 | 0 | 0 | 65 | 26 | 0 | 0 | 0 | 0 | 0 | 0 | 0 | 0 | 0 | 0 | 8 | 0 | 17 | 0 | 11 | 0 | 0 | 154 | 0 | 0 | 0 | 0 | 132 | 0 | 12 | 0 | 188 | 0 | 302 | 0 | 0 | 39 | 0 | 0 | 0 | 5 | 90 | 380 | 222 | 0 | 0 | 4 |  | 6702 | 2705 | 9407 | 3959 | 700 | 1683 | 2034 | 534 | 158 | 136 | 100 | 103 | 0 | 105.17
11:00 | 0 | 0 | 0 | 0 | 203 | 0 | 0 | 337 | 281 |  | 0 | 280 | 285 | 0 | 0 | 40 | 300 | 0 | 0 | 0 | 0 | 16 | 0 | 0 | 0 | 0 | 54 | 35 | 17 | 19 | 25 | 20 | 25 | 33 | 8 | 0 | 87 | 75 | 0 | 120 | 0 | 0 | 0 | 0 | 0 |  | 5 | 0 | 0 | 10 | 0 | 0 | 20 | 27 | 0 | 0 | 0 | 285 | 280 | 207 | 8 | 141 | 23 | 26 | 0 | 35 | 0 | 0 | 6 | 19 | 8 | 25 | 18 | 102 | 121 | 8 | 22 | 2 | 30 | 41 | 25 | 0 | 110 | 155 | 0 | 20 | 0 | 221 | 0 | 0 | 0 | 290 | 24 | 11 | 0 | 48 | 0 | 0 | 48 | 0 | 105 | 19 | 100 | 143 | 107 | 316 | 38 | 17 | 88 | 3 | 106 | 17 | 94 | 52 | 105 | 100 | 325 | 93 | 52 | 162 | 95 | 0 | 17 | 17 |  | 702 | 0 | 235 | 0 | 0 | 120 | 0 | 0 | 0 | 0 | 0 | 65 | 27 | 0 | 0 | 0 | 0 | 0 | 0 | 0 | 0 | 0 | 0 | 8 | 0 | 17 | 0 | 11 | 0 | 0 | 155 | 0 | 0 | 0 | 0 | 132 | 0 | 12 | 0 | 187 | 0 | 302 | 17 | 0 | 89 | 0 | 34 | 0 | 7 | 90 | 380 | 220 | 0 | 0 | 4 |  | 6852 | 2814 | 9666 | 4004 | 702 | 1680 | 2241 | 535 | 162 | 136 | 102 | 104 | 0 | 105.18
12:00 | 0 | 0 | 0 | 0 | 203 | 0 | 0 | 338 | 286 |  | 0 | 280 | 255 | 0 | 0 | 40 | 300 | 0 | 0 | 0 | 24 | 16 | 2 | 0 | 0 | 0 | 54 | 55 | 17 | 0 | 25 | 14 | 25 | 33 | 17 | 0 | 87 | 75 | 0 | 120 | 0 | 0 | 0 | 0 | 0 |  | 6 | 0 | 0 | 65 | 0 | 7 | 20 | 27 | 0 | 0 | 0 | 270 | 300 | 209 | 8 | 139 | 23 | 26 | 0 | 35 | 0 | 0 | 13 | 19 | 8 | 25 | 18 | 110 | 130 | 0 | 22 | 2 | 30 | 41 | 22 | 0 | 163 | 157 | 0 | 20 | 0 | 222 | 0 | 0 | 0 | 305 | 21 | 11 | 0 | 62 | 0 | 0 | 48 | 0 | 105 | 12 | 100 | 162 | 112 | 316 | 46 | 30 | 88 | 4 | 107 | 18 | 93 | 114 | 97 | 100 | 326 | 94 | 52 | 162 | 95 | 0 | 17 | 28 |  | 701 | 0 | 240 | 0 | 0 | 120 | 0 | 0 | 0 | 0 | 0 | 65 | 27 | 0 | 0 | 0 | 0 | 0 | 0 | 0 | 0 | 0 | 0 | 8 | 0 | 16 | 0 | 11 | 0 | 0 | 155 | 0 | 0 | 0 | 0 | 132 | 0 | 12 | 0 | 187 | 0 | 378 | 30 | 0 | 94 | 0 | 60 | 0 | 7 | 95 | 390 | 216 | 0 | 0 | 2 |  | 7128 | 2946 | 10074 | 4000 | 701 | 1821 | 2492 | 545 | 162 | 136 | 110 | 107 | 0 | 105.18
13:00 | 0 | 0 | 0 | 0 | 203 | 0 | 0 | 334 | 290 |  | 0 | 280 | 250 | 0 | 0 | 40 | 280 | 0 | 0 | 0 | 74 | 16 | 30 | 0 | 0 | 0 | 54 | 55 | 17 | 0 | 25 | 14 | 25 | 33 | 25 | 0 | 89 | 75 | 0 | 120 | 3 | 0 | 0 | 0 | 0 |  | 12 | 0 | 0 | 92 | 0 | 18 | 20 | 32 | 0 | 0 | 0 | 265 | 300 | 209 | 8 | 139 | 23 | 26 | 0 | 35 | 0 | 0 | 38 | 19 | 8 | 25 | 18 | 113 | 130 | 8 | 19 | 2 | 30 | 41 | 25 | 0 | 163 | 158 | 0 | 70 | 0 | 207 | 0 | 0 | 0 | 280 | 21 | 11 | 0 | 200 | 0 | 0 | 56 | 0 | 105 | 12 | 100 | 164 | 117 | 315 | 38 | 52 | 88 | 5 | 107 | 36 | 86 | 114 | 99 | 100 | 325 | 94 | 53 | 162 | 112 | 0 | 17 | 34 |  | 700 | 0 | 230 | 0 | 0 | 120 | 0 | 0 | 0 | 0 | 0 | 65 | 28 | 0 | 0 | 0 | 0 | 43 | 5 | 0 | 0 | 0 | 0 | 8 | 0 | 15 | 0 | 11 | 0 | 0 | 155 | 0 | 0 | 0 | 0 | 132 | 0 | 12 | 0 | 182 | 0 | 352 | 82 | 0 | 94 | 0 | 98 | 0 | 0 | 95 | 440 | 206 | 0 | 0 | 3 |  | 7488 | 3076 | 10564 | 3937 | 700 | 1822 | 2940 | 595 | 164 | 184 | 113 | 109 | 0 | 105.19
14:00 | 0 | 0 | 0 | 0 | 203 | 0 | 0 | 305 | 290 |  | 0 | 280 | 290 | 0 | 0 | 40 | 300 | 0 | 0 | 0 | 50 | 16 | 20 | 0 | 0 | 0 | 54 | 55 | 17 | 0 | 25 | 13 | 25 | 33 | 25 | 0 | 89 | 75 | 0 | 120 | 8 | 0 | 0 | 0 | 0 |  | 24 | 0 | 0 | 22 | 0 | 18 | 20 | 38 | 0 | 0 | 0 | 310 | 300 | 204 | 8 | 139 | 23 | 26 | 0 | 35 | 0 | 0 | 43 | 19 | 8 | 25 | 20 | 116 | 125 | 8 | 19 | 2 | 30 | 0 | 25 | 0 | 163 | 155 | 0 | 76 | 0 | 188 | 0 | 0 | 0 | 275 | 21 | 11 | 0 | 290 | 0 | 0 | 37 | 0 | 105 | 18 | 100 | 155 | 128 | 316 | 38 | 52 | 88 | 4 | 107 | 41 | 93 | 70 | 101 | 100 | 325 | 75 | 39 | 162 | 112 | 0 | 17 | 11 |  | 701 | 0 | 230 | 0 | 0 | 120 | 0 | 0 | 0 | 0 | 0 | 65 | 27 | 0 | 0 | 0 | 0 | 50 | 4 | 0 | 0 | 0 | 0 | 8 | 0 | 15 | 0 | 11 | 0 | 0 | 155 | 0 | 0 | 0 | 0 | 132 | 0 | 12 | 0 | 176 | 0 | 349 | 53 | 0 | 94 | 0 | 40 | 0 | 7 | 95 | 450 | 212 | 0 | 0 | 3 |  | 7413 | 3009 | 10422 | 3896 | 701 | 1831 | 2835 | 605 | 164 | 190 | 116 | 84 | 0 | 105.19
15:00 | 0 | 0 | 0 | 0 | 203 | 0 | 0 | 318 | 273 |  | 0 | 280 | 240 | 0 | 0 | 40 | 300 | 0 | 0 | 0 | 74 | 48 | 33 | 0 | 0 | 0 | 54 | 55 | 17 | 19 | 25 | 13 | 25 | 0 | 25 | 0 | 89 | 75 | 0 | 120 | 13 | 0 | 0 | 0 | 0 |  | 24 | 0 | 0 | 92 | 0 | 18 | 20 | 29 | 0 | 0 | 0 | 265 | 300 | 206 | 8 | 139 | 23 | 25 | 0 | 35 | 0 | 0 | 43 | 19 | 8 | 25 | 20 | 116 | 144 | 8 | 22 | 2 | 30 | 0 | 22 | 0 | 163 | 157 | 0 | 75 | 0 | 166 | 0 | 0 | 0 | 275 | 21 | 11 | 0 | 296 | 0 | 0 | 37 | 0 | 103 | 15 | 100 | 172 | 118 | 316 | 37 | 52 | 88 | 3 | 106 | 32 | 94 | 114 | 100 | 100 | 325 | 80 | 40 | 162 | 112 | 0 | 17 | 24 |  | 701 | 0 | 225 | 0 | 0 | 140 | 0 | 0 | 0 | 0 | 0 | 65 | 28 | 0 | 0 | 0 | 0 | 50 | 4 | 0 | 0 | 0 | 0 | 8 | 0 | 15 | 0 | 11 | 0 | 0 | 154 | 0 | 0 | 0 | 0 | 132 | 0 | 12 | 0 | 173 | 0 | 414 | 75 | 0 | 94 | 0 | 95 | 0 | 7 | 95 | 490 | 212 | 0 | 0 | 2 |  | 7493 | 3202 | 10695 | 3846 | 701 | 1866 | 3023 | 644 | 164 | 242 | 116 | 93 | 0 | 105.2
16:00 | 0 | 0 | 0 | 0 | 203 | 0 | 0 | 332 | 290 |  | 0 | 280 | 240 | 0 | 0 | 40 | 300 | 0 | 0 | 0 | 102 | 32 | 72 | 0 | 0 | 0 | 54 | 17 | 0 | 0 | 25 | 13 | 25 | 8 | 25 | 0 | 76 | 75 | 0 | 120 | 25 | 0 | 0 | 0 | 0 |  | 24 | 0 | 0 | 50 | 0 | 16 | 20 | 32 | 0 | 0 | 0 | 275 | 300 | 205 | 8 | 140 | 23 | 25 | 0 | 35 | 0 | 0 | 8 | 19 | 8 | 25 | 20 | 112 | 146 | 8 | 22 | 1 | 30 | 0 | 22 | 0 | 110 | 160 | 0 | 77 | 0 | 166 | 0 | 0 | 0 | 185 | 21 | 11 | 0 | 230 | 0 | 0 | 37 | 0 | 110 | 10 | 100 | 136 | 115 | 316 | 37 | 52 | 88 | 2 | 106 | 17 | 94 | 34 | 103 | 50 | 325 | 94 | 30 | 162 | 114 | 0 | 17 | 10 |  | 701 | 0 | 225 | 0 | 0 | 120 | 0 | 0 | 0 | 0 | 0 | 65 | 29 | 0 | 0 | 0 | 0 | 50 | 7 | 30 | 0 | 0 | 0 | 8 | 0 | 15 | 0 | 11 | 0 | 0 | 155 | 0 | 0 | 0 | 0 | 132 | 0 | 12 | 0 | 174 | 0 | 384 | 17 | 0 | 35 | 0 | 44 | 0 | 5 | 35 | 450 | 180 | 0 | 10 | 3 |  | 7047 | 2897 | 9944 | 3865 | 701 | 1684 | 2526 | 605 | 151 | 239 | 112 | 61 | 0 | 105.2
17:00 | 0 | 0 | 0 | 0 | 203 | 0 | 0 | 331 | 284 |  | 0 | 280 | 265 | 0 | 0 | 40 | 300 | 0 | 0 | 0 | 58 | 32 | 10 | 0 | 0 | 0 | 17 | 17 | 17 | 19 | 25 | 17 | 25 | 8 | 25 | 0 | 74 | 75 | 0 | 120 | 8 | 0 | 0 | 0 | 0 |  | 24 | 0 | 0 | 10 | 0 | 50 | 20 | 33 | 0 | 0 | 0 | 265 | 300 | 209 | 8 | 138 | 23 | 25 | 0 | 35 | 0 | 0 | 10 | 19 | 8 | 25 | 20 | 110 | 148 | 8 | 22 | 0 | 30 | 0 | 25 | 0 | 110 | 157 | 0 | 79 | 0 | 166 | 0 | 0 | 0 | 280 | 21 | 11 | 0 | 230 | 0 | 0 | 47 | 0 | 125 | 0 | 40 | 131 | 113 | 315 | 37 | 52 | 51 | 0 | 106 | 17 | 51 | 34 | 73 | 20 | 325 | 68 | 17 | 90 | 114 | 0 | 17 | 0 |  | 701 | 0 | 225 | 0 | 0 | 120 | 0 | 0 | 0 | 0 | 0 | 65 | 27 | 0 | 0 | 0 | 0 | 50 | 35 | 45 | 0 | 0 | 0 | 8 | 0 | 15 | 0 | 11 | 0 | 0 | 154 | 0 | 0 | 0 | 0 | 133 | 0 | 12 | 0 | 172 | 0 | 385 | 17 | 0 | 35 | 0 | 40 | 0 | 4 | 35 | 450 | 180 | 0 | 17 | 1 |  | 6712 | 2937 | 9649 | 3876 | 701 | 1778 | 2127 | 604 | 149 | 282 | 110 | 22 | 0 | 105.2
18:00 | 0 | 0 | 0 | 0 | 203 | 0 | 0 | 332 | 282 |  | 0 | 280 | 280 | 0 | 0 | 40 | 240 | 0 | 0 | 0 | 50 | 32 | 10 | 0 | 0 | 0 | 17 | 17 | 17 | 19 | 25 | 17 | 25 | 17 | 25 | 0 | 85 | 75 | 0 | 120 | 8 | 0 | 0 | 0 | 0 |  | 24 | 0 | 85 | 10 | 0 | 50 | 20 | 42 | 0 | 0 | 0 | 270 | 300 | 182 | 8 | 141 | 23 | 25 | 0 | 35 | 0 | 31 | 24 | 19 | 8 | 25 | 20 | 110 | 147 | 8 | 22 | 0 | 30 | 0 | 25 | 0 | 110 | 157 | 0 | 20 | 0 | 166 | 0 | 0 | 0 | 280 | 22 | 11 | 0 | 195 | 0 | 0 | 120 | 0 | 142 | 0 | 20 | 155 | 122 | 315 | 84 | 71 | 34 | 0 | 280 | 17 | 51 | 17 | 75 | 20 | 325 | 22 | 1 | 90 | 53 | 0 | 17 | 0 |  | 701 | 0 | 230 | 0 | 0 | 120 | 0 | 0 | 4 | 0 | 0 | 65 | 26 | 0 | 0 | 0 | 0 | 50 | 42 | 45 | 0 | 0 | 0 | 8 | 12 | 16 | 0 | 9 | 0 | 0 | 155 | 0 | 0 | 0 | 0 | 132 | 0 | 12 | 0 | 173 | 0 | 276 | 17 | 0 | 35 | 0 | 45 | 0 | 2 | 35 | 400 | 150 | 0 | 54 | 0 |  | 6892 | 2814 | 9706 | 3810 | 701 | 1587 | 2359 | 555 | 160 | 421 | 110 | 3 | 0 | 105.2
18:30 | 0 | 0 | 0 | 0 | 0 | 0 | 0 | 0 | 0 |  | 0 | 0 | 0 | 0 | 0 | 0 | 0 | 0 | 0 | 0 | 0 | 0 | 0 | 0 | 0 | 0 | 0 | 0 | 0 | 0 | 0 | 0 | 0 | 0 | 0 | 0 | 0 | 0 | 0 | 0 | 0 | 0 | 0 | 0 | 0 |  | 0 | 0 | 0 | 0 | 0 | 0 | 0 | 0 | 0 | 0 | 0 | 0 | 0 | 0 | 0 | 0 | 0 | 0 | 0 | 0 | 0 | 0 | 0 | 0 | 0 | 0 | 0 | 0 | 0 | 0 | 0 | 0 | 0 | 0 | 0 | 0 | 0 | 0 | 0 | 0 | 0 | 0 | 0 | 0 | 0 | 0 | 0 | 0 | 0 | 0 | 0 | 0 | 0 | 0 | 0 | 0 | 0 | 0 | 0 | 0 | 0 | 0 | 0 | 0 | 0 | 0 | 0 | 0 | 0 | 0 | 0 | 0 | 0 | 0 | 0 | 0 | 0 | 0 |  | 0 | 0 | 0 | 0 | 0 | 0 | 0 | 0 | 0 | 0 | 0 | 0 | 0 | 0 | 0 | 0 | 0 | 0 | 0 | 0 | 0 | 0 | 0 | 0 | 0 | 0 | 0 | 0 | 0 | 0 | 0 | 0 | 0 | 0 | 0 | 0 | 0 | 0 | 0 | 0 | 0 | 0 | 0 | 0 | 0 | 0 | 0 | 0 | 0 | 0 | 0 | 0 | 0 | 0 | 0 |  | 0 | 0 | 0 | 0 | 0 | 0 | 0 | 0 | 0 | 0 | 0 | 0 | 0 | 0
19:00 | 0 | 0 | 0 | 0 | 203 | 0 | 0 | 359 | 290 |  | 0 | 280 | 275 | 0 | 0 | 40 | 242 | 0 | 0 | 0 | 102 | 150 | 57 | 0 | 0 | 0 | 54 | 55 | 17 | 19 | 25 | 17 | 25 | 17 | 51 | 0 | 85 | 75 | 0 | 120 | 21 | 0 | 0 | 0 | 0 |  | 24 | 0 | 85 | 100 | 0 | 50 | 20 | 40 | 0 | 0 | 0 | 265 | 300 | 210 | 8 | 140 | 23 | 30 | 0 | 35 | 0 | 49 | 30 | 19 | 8 | 25 | 20 | 130 | 151 | 8 | 22 | 0 | 30 | 0 | 25 | 0 | 163 | 157 | 0 | 80 | 0 | 166 | 0 | 0 | 0 | 260 | 23 | 11 | 0 | 260 | 0 | 0 | 177 | 0 | 142 | 0 | 100 | 181 | 130 | 315 | 107 | 71 | 70 | 0 | 287 | 40 | 84 | 114 | 97 | 100 | 325 | 64 | 0 | 141 | 99 | 0 | 17 | 0 |  | 701 | 0 | 235 | 0 | 0 | 120 | 0 | 0 | 4 | 0 | 0 | 65 | 34 | 0 | 0 | 0 | 0 | 50 | 39 | 91 | 0 | 43 | 36 | 8 | 19 | 18 | 0 | 11 | 0 | 0 | 154 | 0 | 0 | 0 | 0 | 132 | 0 | 21 | 10 | 176 | 0 | 335 | 85 | 0 | 60 | 98 | 113 | 0 | 0 | 113 | 440 | 217 | 0 | 54 | 0 |  | 8207 | 3482 | 11689 | 3876 | 701 | 1836 | 3749 | 594 | 160 | 643 | 130 | 0 | 0 | 105.2
19:30 | 0 | 0 | 0 | 0 | 203 | 0 | 0 | 395 | 290 |  | 0 | 280 | 290 | 0 | 0 | 40 | 241 | 0 | 0 | 0 | 102 | 150 | 75 | 0 | 0 | 0 | 54 | 55 | 17 | 19 | 25 | 26 | 25 | 17 | 51 | 0 | 85 | 75 | 0 | 120 | 25 | 0 | 0 | 0 | 0 |  | 24 | 0 | 85 | 100 | 0 | 50 | 0 | 40 | 0 | 0 | 0 | 330 | 300 | 204 | 8 | 140 | 23 | 47 | 0 | 35 | 0 | 49 | 43 | 19 | 8 | 25 | 20 | 132 | 152 | 8 | 22 | 0 | 30 | 20 | 25 | 0 | 163 | 156 | 0 | 77 | 0 | 166 | 0 | 0 | 0 | 325 | 23 | 11 | 0 | 270 | 0 | 0 | 178 | 0 | 142 | 0 | 100 | 200 | 135 | 315 | 107 | 71 | 89 | 0 | 287 | 54 | 110 | 114 | 107 | 100 | 325 | 90 | 0 | 162 | 114 | 0 | 35 | 0 |  | 701 | 0 | 230 | 0 | 0 | 130 | 0 | 0 | 4 | 0 | 0 | 65 | 34 | 0 | 0 | 0 | 0 | 50 | 38 | 91 | 0 | 43 | 38 | 8 | 19 | 18 | 0 | 11 | 0 | 0 | 155 | 0 | 0 | 0 | 0 | 132 | 0 | 21 | 10 | 184 | 0 | 334 | 105 | 0 | 94 | 100 | 113 | 0 | 0 | 113 | 450 | 217 | 0 | 54 | 0 |  | 8625 | 3562 | 12187 | 3982 | 701 | 1914 | 4039 | 605 | 160 | 654 | 132 | 0 | 0 | 0
20:00 | 0 | 0 | 0 | 0 | 203 | 0 | 0 | 394 | 290 |  | 0 | 280 | 285 | 0 | 0 | 40 | 300 | 0 | 0 | 0 | 102 | 150 | 76 | 0 | 0 | 0 | 54 | 55 | 17 | 19 | 25 | 28 | 25 | 25 | 51 | 0 | 88 | 75 | 0 | 120 | 25 | 0 | 0 | 0 | 0 |  | 24 | 0 | 85 | 100 | 0 | 50 | 0 | 36 | 0 | 0 | 0 | 300 | 300 | 206 | 8 | 140 | 23 | 47 | 0 | 35 | 0 | 49 | 43 | 19 | 8 | 25 | 20 | 136 | 162 | 8 | 22 | 0 | 30 | 20 | 25 | 0 | 163 | 156 | 0 | 80 | 0 | 186 | 0 | 0 | 0 | 300 | 23 | 11 | 0 | 293 | 0 | 0 | 178 | 0 | 143 | 0 | 100 | 200 | 135 | 315 | 100 | 71 | 89 | 0 | 287 | 54 | 110 | 114 | 106 | 100 | 325 | 90 | 0 | 162 | 114 | 0 | 35 | 0 |  | 700 | 0 | 230 | 0 | 0 | 170 | 0 | 0 | 4 | 0 | 0 | 65 | 34 | 0 | 0 | 0 | 0 | 50 | 32 | 92 | 0 | 43 | 40 | 8 | 20 | 18 | 0 | 11 | 0 | 0 | 154 | 0 | 0 | 0 | 0 | 132 | 0 | 21 | 40 | 183 | 0 | 382 | 105 | 0 | 94 | 102 | 113 | 0 | 0 | 113 | 450 | 219 | 0 | 54 | 0 |  | 8688 | 3679 | 12367 | 4051 | 700 | 1938 | 4083 | 604 | 163 | 692 | 136 | 0 | 0 | 105.2
21:00 | 0 | 0 | 0 | 0 | 203 | 0 | 0 | 374 | 290 |  | 0 | 280 | 290 | 0 | 0 | 40 | 300 | 0 | 0 | 0 | 102 | 150 | 76 | 0 | 0 | 0 | 54 | 55 | 17 | 19 | 25 | 28 | 25 | 25 | 51 | 0 | 88 | 75 | 0 | 120 | 25 | 0 | 0 | 0 | 0 |  | 24 | 0 | 74 | 100 | 0 | 50 | 20 | 42 | 0 | 0 | 0 | 300 | 300 | 205 | 8 | 140 | 23 | 47 | 0 | 35 | 0 | 49 | 43 | 19 | 8 | 25 | 20 | 126 | 161 | 8 | 22 | 0 | 30 | 20 | 25 | 0 | 163 | 157 | 0 | 80 | 0 | 186 | 0 | 0 | 0 | 300 | 23 | 11 | 0 | 298 | 77 | 0 | 177 | 0 | 142 | 0 | 100 | 200 | 132 | 315 | 100 | 71 | 89 | 0 | 287 | 54 | 110 | 114 | 106 | 100 | 325 | 92 | 0 | 162 | 114 | 0 | 35 | 0 |  | 700 | 0 | 230 | 0 | 0 | 225 | 0 | 0 | 20 | 0 | 0 | 65 | 34 | 0 | 0 | 0 | 0 | 50 | 35 | 92 | 0 | 43 | 37 | 8 | 18 | 18 | 0 | 11 | 0 | 0 | 155 | 0 | 0 | 0 | 0 | 132 | 0 | 21 | 100 | 181 | 0 | 414 | 105 | 0 | 94 | 97 | 113 | 0 | 0 | 113 | 460 | 219 | 0 | 35 | 0 |  | 8756 | 3825 | 12581 | 4048 | 700 | 1976 | 4203 | 615 | 163 | 750 | 126 | 0 | 0 | 105.2
22:00 | 0 | 0 | 0 | 0 | 203 | 0 | 0 | 333 | 292 |  | 0 | 280 | 285 | 0 | 0 | 40 | 300 | 0 | 0 | 0 | 102 | 150 | 72 | 0 | 0 | 0 | 54 | 55 | 17 | 19 | 25 | 29 | 25 | 25 | 51 | 0 | 88 | 75 | 0 | 120 | 25 | 0 | 0 | 0 | 0 |  | 24 | 0 | 85 | 100 | 0 | 50 | 18 | 40 | 0 | 0 | 0 | 265 | 300 | 201 | 8 | 140 | 23 | 47 | 0 | 35 | 0 | 49 | 43 | 19 | 11 | 25 | 20 | 128 | 160 | 8 | 22 | 0 | 30 | 20 | 25 | 0 | 163 | 158 | 0 | 77 | 0 | 220 | 0 | 0 | 0 | 295 | 23 | 11 | 75 | 300 | 260 | 75 | 177 | 73 | 142 | 0 | 100 | 200 | 135 | 316 | 100 | 90 | 89 | 0 | 287 | 54 | 110 | 114 | 107 | 100 | 325 | 103 | 0 | 162 | 114 | 0 | 35 | 0 |  | 700 | 0 | 230 | 0 | 0 | 0 | 0 | 0 | 23 | 0 | 0 | 65 | 34 | 0 | 0 | 0 | 0 | 50 | 35 | 92 | 0 | 43 | 38 | 8 | 0 | 18 | 0 | 11 | 0 | 0 | 150 | 0 | 0 | 0 | 0 | 135 | 0 | 21 | 100 | 176 | 0 | 414 | 105 | 0 | 94 | 105 | 113 | 0 | 0 | 113 | 470 | 221 | 0 | 35 | 0 |  | 9151 | 3599 | 12750 | 4003 | 700 | 1970 | 4644 | 620 | 163 | 522 | 128 | 0 | 0 | 105.2
23:00 | 0 | 0 | 0 | 0 | 203 | 0 | 0 | 339 | 293 |  | 0 | 280 | 245 | 0 | 0 | 40 | 300 | 0 | 0 | 0 | 102 | 150 | 75 | 0 | 0 | 0 | 54 | 55 | 17 | 19 | 25 | 29 | 25 | 33 | 51 | 0 | 88 | 75 | 0 | 120 | 25 | 0 | 0 | 0 | 0 |  | 24 | 0 | 85 | 92 | 0 | 50 | 18 | 40 | 0 | 0 | 0 | 290 | 300 | 209 | 8 | 141 | 23 | 44 | 0 | 35 | 0 | 49 | 43 | 19 | 11 | 25 | 20 | 118 | 164 | 8 | 22 | 0 | 30 | 20 | 25 | 0 | 163 | 169 | 0 | 74 | 0 | 220 | 0 | 0 | 0 | 290 | 23 | 11 | 75 | 283 | 186 | 75 | 177 | 75 | 142 | 0 | 100 | 200 | 132 | 316 | 105 | 90 | 89 | 0 | 287 | 54 | 110 | 114 | 107 | 100 | 325 | 92 | 0 | 162 | 114 | 0 | 35 | 0 |  | 701 | 0 | 225 | 0 | 0 | 30 | 0 | 0 | 24 | 0 | 0 | 65 | 34 | 0 | 0 | 0 | 0 | 43 | 29 | 92 | 0 | 0 | 38 | 8 | 0 | 18 | 0 | 11 | 0 | 0 | 150 | 0 | 0 | 0 | 0 | 135 | 0 | 21 | 100 | 175 | 0 | 417 | 105 | 0 | 94 | 75 | 113 | 0 | 0 | 113 | 470 | 222 | 0 | 35 | 0 |  | 9051 | 3543 | 12594 | 4060 | 701 | 1964 | 4428 | 620 | 163 | 540 | 118 | 0 | 0 | 105.2
24:00 | 0 | 0 | 0 | 0 | 203 | 0 | 0 | 338 | 291 |  | 0 | 280 | 265 | 0 | 0 | 40 | 300 | 0 | 0 | 0 | 102 | 150 | 74 | 0 | 0 | 0 | 54 | 55 | 17 | 19 | 25 | 29 | 25 | 33 | 25 | 0 | 88 | 75 | 0 | 120 | 25 | 0 | 0 | 0 | 0 |  | 24 | 0 | 85 | 92 | 0 | 50 | 18 | 42 | 0 | 0 | 0 | 285 | 260 | 201 | 8 | 141 | 23 | 47 | 0 | 35 | 0 | 49 | 43 | 19 | 8 | 0 | 21 | 94 | 168 | 8 | 22 | 0 | 30 | 20 | 25 | 0 | 163 | 158 | 0 | 74 | 0 | 220 | 0 | 0 | 0 | 290 | 23 | 11 | 75 | 281 | 87 | 75 | 96 | 75 | 143 | 0 | 100 | 200 | 135 | 316 | 68 | 52 | 89 | 0 | 287 | 54 | 110 | 114 | 108 | 100 | 325 | 90 | 0 | 162 | 114 | 0 | 35 | 0 |  | 700 | 0 | 225 | 0 | 0 | 55 | 0 | 0 | 24 | 0 | 0 | 65 | 34 | 0 | 0 | 0 | 0 | 43 | 38 | 92 | 0 | 0 | 22 | 8 | 0 | 19 | 0 | 11 | 0 | 0 | 150 | 0 | 0 | 0 | 0 | 135 | 0 | 21 | 100 | 175 | 0 | 416 | 105 | 0 | 94 | 85 | 113 | 0 | 0 | 113 | 470 | 222 | 0 | 35 | 0 |  | 8681 | 3570 | 12251 | 3972 | 700 | 1967 | 4177 | 620 | 163 | 558 | 94 | 0 | 0 | 105.2
KWH | 0 | 0 | 0 | 0 | 4809500 | 0 | 0 | 8327708 | 6762000 |  | 0 | 6843000 | 6381120 | 0 | 0 | 1000915 | 7096549 | 0 | 0 | 0 | 1611360 | 1934400 | 1041902 | 0 | 0 | 0 | 1197000 | 1087680 | 525694 | 337248 | 600000 | 539640 | 573500 | 630400 | 612480 | 0 | 1976564 | 1812000 | 0 | 3000000 | 360630 | 0 | 0 | 0 | 0 |  | 478320 | 0 | 885099 | 1440840 | 0 | 781440 | 438192 | 737280 | 0 | 0 | 0 | 6833100 | 7088000 | 5008000 | 200727 | 3350580 | 519264 | 829920 | 0 | 803496 | 0 | 500424 | 704534 | 437040 | 197100 | 600500 | 517490 | 2746560 | 3399200 | 180480 | 481320 | 13950 | 716000 | 639000 | 585600 | 0 | 3336463 | 3633000 | 0 | 1464960 | 0 | 4760750 | 0 | 0 | 0 | 7048040 | 534312 | 264000 | 720960 | 5311744 | 1008704 | 454189 | 2112000 | 524318 | 3063890 | 110970 | 2264640 | 4218720 | 3022618 | 7567000 | 1479600 | 1232400 | 2054945 | 31920 | 3761127 | 926975 | 2388644 | 2073660 | 2472120 | 2092800 | 7797800 | 2096640 | 407630 | 3800160 | 2633291 | 0 | 575280 | 200115 |  | 16960000 | 0 | 5658336 | 0 | 0 | 3109440 | 0 | 0 | 116160 | 0 | 0 | 1559000 | 710114 | 0 | 0 | 0 | 0 | 771952 | 393961 | 1106398 | 0 | 175056 | 247068 | 200640 | 140912 | 399120 | 0 | 258210 | 0 | 0 | 3817100 | 0 | 0 | 0 | 0 | 3322427 | 0 | 372248 | 636480 | 4328864 | 0 | 8791854 | 1595520 | 65529 | 2078400 | 541584 | 1752422 | 0 | 51251 | 2273472 | 12105300 | 5025082 | 0 | 547200 | 34500 |  | 187621131 | 79145600 | 266766731 | 95823030 | 16960000 | 43909904 | 77560123 | 15922400 | 3788564 | 9205814 | 2746560 | 850336 | 0
Fuel Cost | 0 | 0 | 0 | 0 | 5338545 | 0 | 0 | 8410985.08 | 6964860 |  | 0 | 7458870 | 7083043.2 | 0 | 0 | 8467740.9 | 7380410.96 | 0 | 0 | 0 | 14695603.2 | 19034496 | 9606336.44 | 0 | 0 | 0 | 8738100 | 8407766.4 | 5183342.84 | 252936 | 450000 | 0 | 0 | 0 | 5922681.6 | 0 | 533672.28 | 489240 | 0 | 5430000 | 3350252.7 | 0 | 0 | 0 | 0 |  | 0 | 0 | 8585460.3 | 13760022 | 0 | 6189004.8 | 552121.92 | 2189721.6 | 0 | 0 | 0 | 5056494 | 7088000 | 4607360 | 258937.83 | 3853167 | 586768.32 | 1161888 | 0 | 1373978.16 | 0 | 5054282.4 | 6728299.7 | 555040.8 | 147825 | 1050875 | 388117.5 | 20599200 | 3603152 | 1638758.4 | 611276.4 | 222363 | 1174240 | 1022400 | 1042368 | 0 | 3803567.82 | 3778320 | 0 | 2798073.6 | 0 | 8236097.5 | 0 | 0 | 0 | 7118520.4 | 400734 | 200640 | 12263529.6 | 40156784.64 | 17127793.92 | 7594040.08 | 10982400 | 8766596.96 | 30148677.6 | 1297239.3 | 18456816 | 45773112 | 21309456.9 | 7037310 | 13493952 | 11646180 | 17898570.95 | 0 | 28434120.12 | 8073952.25 | 20996180.76 | 20695126.8 | 21186068.4 | 13938048 | 0 | 0 | 0 | 0 | 0 | 0 | 0 | 0 |  | 97689600 | 0 | 5941252.8 | 0 | 0 | 43096838.4 | 0 | 0 | 1218518.4 | 0 | 0 | 1761670 | 1100676.7 | 0 | 0 | 0 | 0 | 7596007.68 | 4002643.76 | 9791622.3 | 0 | 2366757.12 | 2394088.92 | 1944201.6 | 1366846.4 | 766310.4 | 0 | 195464.97 | 0 | 0 | 20688682 | 0 | 0 | 0 | 0 | 4385603.64 | 0 | 558372 | 10826524.8 | 5064770.88 | 0 | 8703935.46 | 16657228.8 | 1114648.29 | 19724016 | 5112552.96 | 13598794.72 | 0 | 566323.55 | 16800958.08 | 53142267 | 0 | 0 | 0 | 0 |  | 635911914.33 | 358177177.63 | 994089091.96 | 94561578.77 | 97689600 | 45300079.97 | 556858041.53 | 73830949 | 1022912.28 | 102140804.56 | 20599200 | 2085925.85 | 0
Yesterday Day Peak | 0 | 0 | 0 | 0 | 203 | 0 | 0 | 338 | 286 |  | 0 | 280 | 255 | 0 | 0 | 40 | 300 | 0 | 0 | 0 | 24 | 16 | 2 | 0 | 0 | 0 | 54 | 55 | 17 | 0 | 25 | 14 | 25 | 33 | 17 | 0 | 87 | 75 | 0 | 120 | 0 | 0 | 0 | 0 | 0 |  | 6 | 0 | 0 | 65 | 0 | 7 | 20 | 27 | 0 | 0 | 0 | 270 | 300 | 209 | 8 | 139 | 23 | 26 | 0 | 35 | 0 | 0 | 13 | 19 | 8 | 25 | 18 | 110 | 130 | 0 | 22 | 2 | 30 | 41 | 22 | 0 | 163 | 157 | 0 | 20 | 0 | 222 | 0 | 0 | 0 | 305 | 21 | 11 | 0 | 62 | 0 | 0 | 48 | 0 | 105 | 12 | 100 | 162 | 112 | 316 | 46 | 30 | 88 | 4 | 107 | 18 | 93 | 114 | 97 | 100 | 326 | 94 | 52 | 162 | 95 | 0 | 17 | 28 |  | 701 | 0 | 240 | 0 | 0 | 120 | 0 | 0 | 0 | 0 | 0 | 65 | 27 | 0 | 0 | 0 | 0 | 0 | 0 | 0 | 0 | 0 | 0 | 8 | 0 | 16 | 0 | 11 | 0 | 0 | 155 | 0 | 0 | 0 | 0 | 132 | 0 | 12 | 0 | 187 | 0 | 378 | 30 | 0 | 94 | 0 | 60 | 0 | 7 | 95 | 390 | 216 | 0 | 0 | 2 |  | 10074 | DayPeak
Yesterday Evening Peak | 0 | 0 | 0 | 0 | 203 | 0 | 0 | 374 | 290 | 0 | 0 | 280 | 290 | 0 | 0 | 40 | 300 | 0 | 0 | 0 | 102 | 150 | 76 | 0 | 0 | 0 | 54 | 55 | 17 | 19 | 25 | 28 | 25 | 25 | 51 | 0 | 88 | 75 | 0 | 120 | 25 | 0 | 0 | 0 | 0 | 0 | 24 | 0 | 74 | 100 | 0 | 50 | 20 | 42 | 0 | 0 | 0 | 300 | 300 | 205 | 8 | 140 | 23 | 47 | 0 | 35 | 0 | 49 | 43 | 19 | 8 | 25 | 20 | 126 | 161 | 8 | 22 | 0 | 30 | 20 | 25 | 0 | 163 | 157 | 0 | 80 | 0 | 186 | 0 | 0 | 0 | 300 | 23 | 11 | 0 | 298 | 77 | 0 | 177 | 0 | 142 | 0 | 100 | 200 | 132 | 315 | 100 | 71 | 89 | 0 | 287 | 54 | 110 | 114 | 106 | 100 | 325 | 92 | 0 | 162 | 114 | 0 | 35 | 0 |  | 700 | 0 | 230 | 0 | 0 | 225 | 0 | 0 | 20 | 0 | 0 | 65 | 34 | 0 | 0 | 0 | 0 | 50 | 35 | 92 | 0 | 43 | 37 | 8 | 18 | 18 | 0 | 11 | 0 | 0 | 155 | 0 | 0 | 0 | 0 | 132 | 0 | 21 | 100 | 181 | 0 | 414 | 105 | 0 | 94 | 97 | 113 | 0 | 0 | 113 | 460 | 219 | 0 | 35 | 0 |  | 12581 | EvPeak
Forecast for Evening | 0 | 0 | 0 | 0 | 203 | 0 | 0 | 390 | 300 | 0 | 0 | 280 | 305 | 0 | 0 | 55 | 300 | 0 | 0 | 0 | 102 | 149 | 77 | 0 | 0 | 0 | 54 | 55 | 55 | 22 | 25 | 30 | 33 | 33 | 51 | 0 | 83 | 75 | 0 | 120 | 25 | 0 | 0 | 0 | 0 | 0 | 22 |  | 85 | 100 | 0 | 50 | 20 | 30 | 0 | 0 | 0 | 300 | 300 | 210 | 8 | 141 | 23 | 40 | 0 | 35 | 0 | 50 | 43 | 22 | 11 | 25 | 21 | 164 | 160 | 8 | 22 | 0 | 30 | 41 | 25 | 0 | 163 | 160 | 0 | 84 | 0 | 225 | 18 | 0 | 0 | 341 | 24 | 11 | 200 | 300 | 300 | 100 | 200 | 100 | 149 | 0 | 100 | 200 | 140 | 315 | 115 | 90 | 88 | 0 | 300 | 54 | 110 | 114 | 113 | 100 | 325 | 94 | 0 | 162 | 116 | 0 | 17 |  |  | 711 | 0 | 230 | 0 | 0 | 225 | 0 | 0 | 22 | 40 | 0 | 65 | 33 | 110 | 0 | 0 | 0 | 50 | 40 | 92 | 0 | 50 | 40 | 8 | 20 | 22 | 0 | 11 | 0 | 0 | 155 | 15 | 10 | 0 | 0 | 200 | 0 | 25 | 100 | 185 | 0 | 410 | 88 | 184 | 113 | 100 | 113 | 0 | 0 | 113 | 622 | 220 |  | 150
Forecast for Day | 0 | 0 | 0 | 0 | 203 | 0 | 0 | 350 | 290 | 0 | 0 | 280 | 305 | 0 | 0 | 55 | 300 | 0 | 0 | 0 | 102 | 149 | 77 | 0 | 0 | 0 | 54 | 55 | 55 | 22 | 25 | 30 | 33 | 33 | 25 | 0 | 83 | 75 | 0 | 120 | 25 | 0 | 0 | 0 | 0 | 0 | 22 |  | 85 | 100 | 0 | 50 | 20 | 15 | 0 | 0 | 0 | 300 | 300 | 210 | 8 | 141 | 23 | 24 | 0 | 35 | 0 | 0 | 43 | 22 | 11 | 25 | 20 | 138 | 130 | 8 | 22 | 1.6 | 30 | 41 | 25 | 0 | 163 | 160 | 0 | 80 | 0 | 225 | 18 | 0 | 0 | 341 | 24 | 11 | 100 | 300 | 100 | 100 | 175 | 50 | 149 | 20 | 100 | 200 | 130 | 315 | 115 | 70 | 88 | 5 | 300 | 54 | 110 | 98 | 113 | 100 | 325 | 94 | 50 | 162 | 116 | 0 | 17 | 30 |  | 713 | 0 | 230 | 0 | 0 | 120 | 0 | 0 | 0 | 0 | 0 | 65 | 33 | 110 | 0 | 0 | 0 | 50 | 40 | 85 | 0 | 50 | 30 | 8 | 0 | 22 | 0 | 11 | 0 | 0 | 154 | 0 | 0 | 0 | 0 | 200 | 0 | 25 | 50 | 185 | 0 | 400 | 88 | 100 | 113 | 100 | 113 | 0 | 8 | 113 | 622 | 220 |  | 150 | 6
Generation at 08:00(Today) | 0 | 0 | 0 | 0 | 203 | 0 | 0 | 305 | 291 | 0 | 0 | 280 | 270 | 0 | 0 | 55 | 260 | 0 | 0 | 0 | 24 | 0 | 0 | 0 | 0 | 0 | 54 | 17 | 17 | 19 | 25 | 29 | 25 |  | 0 | 0 | 81 | 75 | 0 | 120 | 0 | 0 | 0 | 0 | 0 | 0 | 0 | 0 | 0 | 0 | 0 | 0 | 15 | 2 | 0 | 0 | 0 | 270 | 265 | 180 | 8 | 139 | 20 | 47 | 0 | 35 | 0 | 0 | 0 | 19 | 11 | 25 | 0 | 86 | 210 | 8 | 19 | 0 | 30 | 20 | 25 | 0 | 130 | 160 | 0 | 75 | 0 | 192 | 0 | 0 | 0 | 260 | 23 | 11 | 0 | 15 | 0 | 0 | 38 | 0 | 121 | 12 | 10 | 120 | 122 | 316 | 38 | 17 | 89 | 2 | 107 | 0 | 110 | 50 | 99 | 10 | 325 | 53 | 12 | 162 | 114 | 0 | 17 | 7 | 0 | 699 | 0 | 270 | 0 | 0 | 120 | 0 | 0 | 0 | 0 | 0 | 65 | 24 | 0 | 0 | 0 | 0 | 0 | 0 | 0 | 0 | 0 | 0 | 0 | 0 | 19 | 0 | 11 | 0 | 0 | 150 | 0 | 0 | 0 | 0 | 172 | 0 | 12 | 0 | 176 | 0 | 360 | 35 | 0 | 35 | 15 | 0 | 0 | 0 | 35 | 390 | 184 | 0 | 0 | 1 | 0
199
| Minimum Generation |  | 9309 | 8:00
| Highest Generation |  | 12750 | 22:00
| Day Peak Generation |  | 10074 | 12:00
| Evening Peak Generation |  | 12581 | 21:00
| HVDC Max Flow |  | 721 | 1:00
| HVDC EvPeak Flow |  | 700 | 21:00
| Load factor L.F |  | 87.18%

## P1
POWER GRID COMPANY OF BANGLADESH LTD.
|  |  | NATIONAL LOAD DESPATCH CENTER |  |  |  |  | QF-LDC-08
|  |  | DAILY REPORT |  |  |  |  | Page -1
[6 empty] | Reporting Date : | 2021-09-11
Till now the maximum generation is : - |  |  | 13792 | 20:00 | Hrs on | 2021-04-27
The Summary of Yesterday's |  | 2021-09-10 | Generation & Demand |  | Today's Actual Min Gen. & Probable Gen. & Demand
Day Peak Generation : |  | 10074 | MW Hour : | 12:00 | Min. Gen. at | 8:00 | 9207 | MW
Evening Peak Generation : |  | 12581 | MW Hour : | 21:00 | Available Max Generation : |  | 14324 | MW
E.P. Demand (at gen end) : |  | 12581 | MW Hour : | 21:00 | Max Demand (Evening) : |  | 13300 | MW
Maximum Generation : |  | 12750 | MW Hour : | 22:00 | Reserve(Generation end) |  | 1024 | MW
Total Gen. (MKWH) : |  | 266.7667 | System Load Factor : | 87.18% | Load Shed : |  | 0 | MW
EXPORT / IMPORT THROUGH EAST-WEST INTERCONNECTOR
Export from East grid to West grid :- Maximum |  |  | -554 | MW at | 22:00 | Energy |  | MKWHR.
Import from West grid to East grid :- Maximum |  |  | - | MW at | - | Energy | - | MKWHR.
| Water Level of Kaptai Lake at 6:00 A M on |  | 2021-09-11
Actual : | 105.25 | Ft.(MSL) , | Rule curve : | 101.3 | Ft.( MSL )
Gas Consumed : | Total = | 1079.21 | MMCFD. | Oil Consumed (PDB) :
[6 empty] | HSD : |  | Liter
[6 empty] | FO : |  | Liter
Cost of the Consumed Fuel (PDB+Pvt) : |  | Gas : | 139861658.74
: |  | Coal : | 73830949 | Oil : | 658998846.09 | Total : | 872691453.83
Load Shedding & Other Information
Area | Yesterday |  |  |  | Today
|  |  | Estimated Demand (S/S end) |  | Estimated Shedding (S/S end) |  | Rates of Shedding
| MW |  | MW |  |  | MW | (On Estimated Demand)
Dhaka | 0 | 0:00 | 4688.763 |  |  | 0 | 0%
Chittagong Area | 0 | 0:00 | 1599.8099 |  |  | 0 | 0%
Khulna Area | 0 | 0:00 | 1434.3337 |  |  | 0 | 0%
Rajshahi Area | 0 | 0:00 | 1296.3813 |  |  | 0 | 0%
Cumilla Area | 0 | 0:00 | 1171.3336 |  |  | 0 | 0%
Mymensingh Area | 0 | 0:00 | 945.2383 |  |  | 0 | 0%
Sylhet Area | 0 | 0:00 | 521.6192 |  |  | 0 | 0%
Barisal Area | 0 | 0:00 | 243.1905 |  |  | 0 | 0%
Rangpur Area | 0 | 0:00 | 729.0478 |  |  | 0 | 0%
Total | 0 |  | 12629.7173 |  |  | 0
Information of the Generating Units under shut down.
| Planned Shut- Down |  |  | Forced Shut- Down
1) Barapukuria ST: Unit-1,2
2) Ghorasal-3,4
3) Ashuganj-3,4,5
4) Baghabari-71 MW & 100 MW
5) Bhola 225 MW GT-2
6) Shahjinazar 8 & 9
Additional Information of Machines, lines, Interruption / Forced Load shed etc.
a) Faridpur 132/33 kV T-2 transformer was under shut down from 10:16 to 10:57 for C/M.
b) Kishoreganj 132/33 kV T-3 transformer was under shut down from 08:34 to 09:28 due to R/H maintenance.
c) Madaripur-Gopalganj 132 kV Ckt-1 was under shut down from 10:54 to 15:38 due to R/H maintenance.
d) Munshiganj 132/33 kV T-2 transformer was under shut down from 10:45 to 16:10 due to R/H maintenance.
e) Satkhira 132/33 kV T-1 transformer was under shut down from 08:17 to 11:35 for CT replacement. |  |  |  |  | About 20 MW power interruption occurred under Satkhira S/S area
from 08:17 to 11:35.
f) Cumilla(S)-Tripura 132 kV Ckt-2 was under shut down from 12:31 to 17:18 due to R/H maintenance at
Tripura end.
g) 33 kV Side of Benapole 132/33 kV T-1 & T-2 transformers tripped at 17:02 showing O/C and were |  |  |  |  | About 10 MW power interruption occurred under Benapole S/S area
switched on at 17:40. |  |  |  |  | from 17:02 to 17:40.
h) Dhamrai 132/33 kV T-1 transformer along with 33 kV Bus was under shutdown from 14:18 to 16:27 for D/W.
i) 33 kV Side of Jhenaidah 132/33 kV T-1 & T-2 transformers tripped at 18:16 showing O/C, E/F and were |  |  |  |  | About 75 MW power interruption occurred under Jhenaidah S/S area
switched on at 18:27. |  |  |  |  | from 18:16 to 18:27.
j) Kishoreganj 132/33 kV T-1 & T-2 transformers tripped at 19:42 due to 33 kV Y-phase Bus PT got burst |  |  |  |  | About 90 MW power interruption occurred under Kishoreganj S/S area
and were switched on at T-2 01:32(11/09/2021) & T-1 03:03(11/09/2021). |  |  |  |  | from 19:42 to 01:32.
k) Kishoreganj 132/33 kV T-3 transformer tripped at 22:40 due to burst of 33 kV LA of auxiliary transformer |  |  |  |  | About 48 MW more power interruption occurred under Kishoreganj
while charging 132/33 kV T-2 and was switched on at 01:32(11/09/2021). |  |  |  |  | S/S area from 22:40 to 01:32.
l) Khulna 225 MW CCPP tripped at 21:27 due to tripping of Demi-water pump and GT was synchronized at
22:27 & ST at 00:57(11/09/2021).
m) Dohazari-Cox's Bazar 132 kV Ckt-1 is under shutdown since 06:39(11/09/2021) for D/W. |  |  |  |  | About 33 MW power interruption has been running under Matarbari S/S area
since 06:39(11/09/2021).
n) Sonargaon-Daudkandi 132 kV Ckt-2 tripped at 01:11(11/09/2021) from both ends showing Dist. Z1, R-phase
at Sonargaon end & Dist. A-phase at Daudkandi end and was switched on at 01:22(11/09/2021).
o) Sherpur 132/33 kV T-1 & T-2 transformers tripped at 02:59(11/09/2021) showing O/C at 33 kV side & |  |  |  |  | About 122 MW more power interruption occurred under Sherpur
no relay at 132 kV side and were switched on at 04:30(11/09/2021). |  |  |  |  | S/S area from 02:59(11/09/2021) to 04:30(11/09/2021).
p) Ullon 132/33 kV T-1, T-2 & T-3 transformers tripped at 04:40(11/09/2021) showing O/C at 33 kV side & |  |  |  |  | About 53 MW more power interruption occurred under Ullon
no relay at 132 kV side and were switched on at 05:30(11/09/2021). |  |  |  |  | S/S area from 04:40(11/09/2021) to 05:30(11/09/2021).
q) Jhenaidah-Chuadanga 132 kV Ckt is under shutdown since 07:05(11/09/22021) for D/W.
r) Natore 132 kV main Bus is under shutdown since 07:18(11/09/22021) for C/M. |  |  |  |  | About 80 MW power interruption has been running under Natore S/S area
since 07:18(11/09/2021).
s) Chuadanga 132 kV main Bus is under shutdown since 07:05(11/09/22021) for D/W. |  |  |  |  | About 50 MW power interruption has been running under Chuadanga S/S area
since 07:05(11/09/2021).
t) Jamalpur 132/33 kV T-4 transformer is under shutdown since 07:38(11/09/22021) due to LT CT oil leakage.
u) Jhenaidah 132/33 kV T-1 transformer is under shutdown since 07:17(11/09/22021) for D/W.
v) Cumilla(N) 132/33 kV T-3 transformer is under shutdown since 07:30(11/09/22021) due to R/H maintenance |  |  |  |  | About 50 MW power interruption has been running under Cumilla(N) S/S area
at 33 kV PBS feeder. |  |  |  |  | since 07:30(11/09/2021).

## P2
EVENING PEAK GENERATION AND DAY LONG ENERGY DATA OF POWER STATIONS
| Date : | 2021-09-10 | [5 empty] | Page -2
Sl. |  |  |  |  | Present | Peak | Energy
No. | Name of the Power Stations |  | Producer | Installed Capacity | Capacity | Hour | Generated | Remarks
Generation
|  |  |  | Unit No. X Capacity | MW | MW | KWH
1 | Ghorasal Repowered CCPP:Unit-3 (GT |  | PDB | 1*260 | 260 | 0 | 0 | Under maint.
2 | Ghorasal Repowered CCPP Unit-4 |  | PDB | 1*210 | 180 | 0 | 0 | Under maint.
| Ghorasal TPP Unit-5 |  | PDB | 1*210 | 190 | 0 | 0 | Gas shortage
3 | Ghorasal 365 MW CCPP Unit-7 |  | PDB | 1*243+1*122 | 365 | 203 | 4809500 | ST Under maint
| Ghorashal 78.5 MW PP(MAX) |  | QRPP | 2*40 | 0 | 0 | 0 | Contract Expired
4 | Ghorashal 108MW PP (Regent) |  | IPP | 34*3.35 | 108 | 0 | 0 | Gas shortage
5 | Haripur GTPP |  | SBU, PDB | 2*32 | 20 | 0 | 0 | Under maint.
6 | Haripur 412 MW CCPP |  | EGCB | 1*273+1*139 | 412 | 374 | 8327708 | Gas shortage
7 | Haripur 360MW CCPP(HPL) |  | IPP | 1*235+1*125 | 360 | 290 | 6762000 | Gas shortage
8 | Meghnaghat 450 MW CCPP(MPL) |  | IPP | 2*150+1*150 | 450 | 280 | 6843000 | Gas shortage
9 | Meghnaghat 100 MW(IEL) |  | QRPP | 12*8.9 | 0 | 0 | 0 | Contract Expired
10 | Meghnaghat CCPP(Summit) |  | IPP | 2*110+1*110 | 305 | 290 | 6381120 | FGMO
11 | Madanganj 102 PP(Summit) |  | QRPP | 6*17 | 0 | 0 | 0 | Contract Expired
12 | Madanganj-55 MW PP(Summit) |  | (IPP) | 3*17.08+1*11.3 | 55 | 40 | 1000915 | Engine problem
13 | Keraniganj 100 MW PP (Powerpac) |  | QRPP | 8*13.45 | 100 | 76 | 1041902 | Engine problem
14 | Narshingdi 22 MW PP (Doreen) |  | SIPP, REB | 8*2.90 | 22 | 19 | 337248
15 | 210 MW Siddhirgonj TPP |  | PDB | 1*210 | 115 | 0 | 0 | Under maint.
16 | Siddhirgonj 2*120 MW GTPP |  | EGCB | 2*105 | 210 | 0 | 0 | Gas shortage
17 | Siddhirganj 100 PP(Dutch Bangla) |  | QRPP | 12*8.9 | 0 | 0 | 0 | Contract Expired
18 | Siddhirganj 335 MW CCPP |  | EGCB | 1*217+118 | 335 | 300 | 7096549 | Gas shortage
19 | Gagnagar 102 MW PP (Digital Power) |  | IPP | 12*8.924 | 102 | 102 | 1611360
20 | Katpotti 52 MW PP (Sinha) |  | IPP | 7*7.9 | 51 | 0 | 0 | Fuel shortage
21 | Kamalaghat 54 MW PP(Banco Energy) |  | IPP | 3*18 | 54 | 54 | 1197000
22 | Kodda 150MW PP |  | BPDB-RPCL | 9*17.06 | 149 | 150 | 1934400
23 | Manikganj 55 MW PP (Northern) |  | IPP | 3*19.3 | 55 | 55 | 1087680
24 | Nababganj 55 MW PP (Southern power ) |  | IPP | 3*19.3 | 55 | 17 | 525694 | Engine problem
25 | Bosila 108MW PP(CLC) |  | IPP | 12*8.775+1*3.5 | 108 | 0 | 0 | Fuel shortage
26 | Summit Power,(Madhabdi+Ashulia) |  | SIPP,REB | 3*3.67+4*8.73 | 80 | 53 | 1139640 | Engine problem
27 | Maona 33 MW PP(Summit) |  | SIPP,REB | 4*8.73 | 33 | 25 | 573500 | Engine problem
28 | Rupganj 33 MW PP(Summit) |  | SIPP,REB | 4*8.73 | 33 | 25 | 630400 | Engine problem
29 | Gazipur 52 MW PP |  | IPP | 6*8.9 | 52 | 51 | 612480
30 | Tongi 80 MW GTPP |  | PDB | 1* 105 | 105 | 0 | 0 | Under maint.
31 | Kodda 300 MW PP Unit-2 (Summit) |  | IPP | 18*17.076 | 300 | 298 | 5311744
32 | Keranigonj 300 MW PP (APR) |  | IPP | 256*1.4 | 300 | 77 | 1008704 | Low demand
33 | Bramhangoan 100 MW PP (Aggreko) |  | IPP | 100 | 100 | 0 | 454189 | Reserve.
34 | Aurahati 100MW PP (Aggreko) |  | IPP | 0.85*23+0.95*91 | 100 | 0 | 524318 | Reserve.
35 | Kodda 149 MW PP Unit-1 (Summit) |  | IPP | 149 | 149 | 142 | 3063890
36 | Gazipur 100 MW PP |  | RPCL | 100 MW | 105 | 71 | 1232400 | Fuel shortage
37 | Meghnaghat 104 MW PP (OPCL) |  | IPP | 18.5*6 | 104 | 92 | 2096640 | Engine problem
38 | Manikgonj 162MW PP(MPGL) |  | IPP | 9*18 | 162 | 162 | 3800160
39 | Spectra Solar Plant Ltd. |  | IPP | 35 | 35 | 0 | 200115
| Dhaka area Total |  |  |  | 5719 | 3246 | 69604256
40 | Chattogram TPP-1 |  | PDB | 1*210 | 180 | 0 | 0 | Gas shortage
| Chattogram TPP-2 |  | PDB | 1*210 | 180 | 120 | 3000000 | Gas shortage
41 | Raozan 25 MW PP |  | IPP | 3*8.9 | 25 | 25 | 360630
42 | Teknaf 20MW PP (Solartech) |  | Teknaf Solartech Energy Ltd. | 20 | 20 | 0 | 110970
43 | Patenga 50MW PP (Baraka) |  | IPP | 8*6.98 | 50 | 50 | 781440
44 | Kaptai Hydro: Unit-1,2,3,4, 5 |  | PDB | 2*40+3*50 | 230 | 163 | 3788564 | Low water level
45 | Sikalbaha 225MW |  | PDB | 1*150+1*175 | 225 | 0 | 0 | Under maint.
46 | Sikalbaha Peaking GT |  | PDB | 1*150 | 150 | 0 | 0 | Under maint.
47 | Sikalbaha 105 MW PP (Baraka Sikalbaha) |  | IPP | 105 MW | 105 | 89 | 2054945 | Engine problem
48 | Hathazari 100 MW peaking PP |  | PDB | 11*8.9 | 98 | 0 | 0 | Under S/D
49 | Dohazari -Kalaish 100 MW Peaking |  | PDB | 6*17 | 102 | 74 | 885099 | Engine problem
50 | Juldah 100 MW Unit-1 (Acorn) |  | QRPP | 8*13.45 | 100 | 100 | 1440840
51 | Juldah 100 MW PP Unit-3 (Acorn) |  | IPP | 0 | 100 | 100 | 2264640
52 | Barabkunda 22 MW PP (Regent) |  | SIPP, PDB | 8*2.90 | 22 | 20 | 438192
* | Malancha, Ctg. EPZ (United) |  |  | 5*8.73+3*9.34 | 0 | 42 | 737280
53 | Chattogram 108 MW PP (ECPV) |  | IPP | 16*7 | 108 | 0 | 0 | Fuel shortage
54 | Kaptai 7 MW Solar PP |  | PDB | 7.4 MW | 7 | 0 | 31920
55 | Anwara 300 MW PP (United) |  | IPP | 300 MW | 300 | 287 | 3761127
56 | Jodiac Power |  | IPP | 3*18.55+1*3.6 | 54 | 54 | 926975
57 | Karnaphuli Power Ltd. |  | IPP | 110 | 110 | 110 | 2388644
58 | Juldah unit-2 (Acorn) |  | IPP | 8*13.6 | 100 | 100 | 2092800
59 | Anlima Energy Ltd. |  | IPP | 6*21.2 | 116 | 114 | 2633291
| Chattogram area Total |  |  |  | 2382 | 1448 | 27697357
60 | Ashuganj TPP Unit- 3 |  | APSCL | 1*150 | 135 | 0 | 0 | Gas shortage
| Ashuganj TPP Unit- 4 |  | APSCL | 1*150 | 129 | 0 | 0 | Gas shortage
| Ashuganj TPP Unit- 5 |  | APSCL | 1*150 | 134 | 0 | 0 | Gas shortage
61 | Ashuganj 225 MW CCPP |  | APSCL | 1*142+1*75 | 221 | 205 | 5008000
62 | Ashuganj 450 MW CCPP(North) |  | APSCL | 1*360 | 360 | 300 | 6833100 | Gas shortage
63 | Ashuganj 450 MW CCPP(South) |  | APSCL | 1*360 | 360 | 300 | 7088000 | Gas shortage
64 | Ashuganj 50 MW PP |  | APSCL | 14*3.968 | 45 | 23 | 519264 | Engine problem
65 | Ashuganj 55 MW PP (Precision) |  | RPP | 15*4 | 55 | 47 | 829920
66 | Ashuganj 195MW PP (APSCL-United) |  | IPP | 20*9.73+1*16 | 195 | 8 | 200727 | Gas shortage
67 | Ashuganj 51 MW PP (Midland) |  | IPP | 6*9.34 | 51 | 35 | 803496 | Engine problem
68 | Ashuganj 150MW PP (Midland) |  | IPP | 23*7.015 | 150 | 132 | 3022618 | Engine problem
69 | Titas 50 MW Peaking PP |  | PDB | 6*8.92 | 52 | 49 | 500424
70 | Chandpur 150 MW CCPP |  | PDB | 1*106+1*57 | 163 | 140 | 3350580 | Engine problem
71 | Chandpur 200MW (Desh energy) |  | IPP | 0 | 200 | 200 | 4218720
72 | Feni 22MW PP (Doreen) |  | SIPP, PDB | 8*2.90 | 22 | 19 | 437040
73 | Feni 11 MW PP (Doreen) |  | SIPP, REB | 4*2.90 | 11 | 8 | 197100 | Engine problem
** | Impoprt (Tripura) |  | Imported power | 0 | 160 | 126 | 2746560
74 | Jangalia 33MW PP (Summit) |  | SIPP, PDB | 4*8.73 | 33 | 25 | 600500 | Engine problem
75 | Jangalia 52 MW PP (Lakdanavi) |  | IPP | 6*8.92 | 52 | 43 | 704534 | Engine problem
76 | Cumilla 25 MW PP (Summit) |  | SIPP, PDB | 3*3.67+2*6.97 | 25 | 20 | 517490 | Engine problem
77 | Daudkandi 200 MW PP (B.Trac) |  | IPP | 154*1.4 | 200 | 0 | 720960 | Reserve.
78 | Feni Lanka Power |  | IPP | 7*18.415+1*9.78 | 114 | 114 | 2073660
79 | Chowmuhani 113 MW |  | IPP | 12*9.78+2*3.1 | 113 | 106 | 2472120
80 | Bhairob 54.5 MW |  | IPP | 3*18.2 | 54 | 35 | 575280 | 33 kV feeder fault.
| Cumilla Area Total |  |  |  | 3034 | 1935 | 43420093
81 | RPCL 210MW CCPP |  | IPP | 4*35+1*70 | 202 | 161 | 3399200 | Gas shortage
82 | Tangail 22 MW PP (Doreen) |  | SIPP, PDB | 8*2.90 | 22 | 22 | 481320
83 | Jamalpur 95 MW PP(Powerpac) |  | IPP | 12*8.924 | 95 | 8 | 180480 | Engine problem
84 | Sarishabari 3 MW Solar Plant |  | IPP | 1*3 | 3 | 0 | 13950
85 | Mymensingh 200 MW PP (United) |  | IPP | 200 | 200 | 177 | 2112000 | Engine problem
86 | Jamalpur 115 MW PP (United) |  | IPP | 115 MW | 115 | 100 | 1479600 | Engine problem
87 | Sutiakhali 50 MW Solar PP |  | IPP | 50 | 50 | 0 | 407630
88 | Tangail Palli Power Gen 22 MW |  | IPP | 4*6.7 | 22 | 24 | 478320
| Mymensingh Area Total |  |  |  | 709 | 492 | 8552500
89 | Fenchugonj CCPP Phase-1 |  | PDB | 2*32+1*33 | 70 | 30 | 716000 | Machine problem
90 | Fenchugonj CCPP Phase-2 |  | PDB | 2*35+1*35 | 90 | 20 | 639000 | Machine problem
91 | Kushiara 163 MW CCPP (KP) |  | IPP | 1*109+1*54 | 163 | 163 | 3336463
92 | Shajibazar 330 MW CCPP |  | PDB | 3*110 | 330 | 157 | 3633000 | GT-2 under maint.
93 | Fenchugonj 51 MW PP (Barakatullah) |  | RPP | 19*2.90 | 51 | 25 | 585600
| Fenchuganj 44MW (Energyprima) |  | RPP | 12*3.3+5*2 | 0 | 0 | 0 | Contract Expired
94 | Hobiganj 11MW PP Cofidence-E |  | SIPP, REB | 4*2.90 | 11 | 11 | 264000
95 | Shahjibazar GTPP Unit- 8 & 9 |  | PDB | 2*35 | 66 | 0 | 0 | Gas shortage
96 | Shahjibazar 86MW PP (Shahjibazar) |  | RPP | 32*2.90 | 86 | 80 | 1464960
97 | Shahjibazar 100 MW GTPP |  | PDB | 1*100 | 100 | 0 | 0 | Under Shut down
98 | Sylhet 225 MW CCPP |  | PDB | 1*142+1*89 | 231 | 186 | 4760750
99 | Sylhet 20 MW GTPP |  | PDB | 1*20 | 20 | 0 | 0 | Gas shortage
| Sylhet 50MW PP (EPL) |  | RPP | 27*2 | 0 | 0 | 0 | Contract Expired
100 | Shahjahanulla 25 MW PP |  | SIPP, REB | 3*9.34 | 25 | 23 | 534312
101 | Bibiana-II 341 MW CCPP (Summit) |  | IPP | 1*222+1*119 | 341 | 300 | 7048040 | FGMO
102 | Bibiyana-III 400 MW CCPP |  | PDB | 400 MW | 400 | 315 | 7567000 | Gas shortage
103 | Sylhet 10MW PP (Desh) |  | RPP | 6*1.95 | 10 | 0 | 0 | Gas shortage
104 | Bibiyana South 400 MW |  | PDB | 400 MW | 383 | 325 | 7797800 | Gas shortage
| Sylhet Area Total |  |  |  | 2377 | 1635 | 38346925
105 | Bheramara GTPP Unit-3 |  | PDB | 1*20 | 16 | 0 | 0 | Reserve.
** | Bheramara (HVDC ) |  | Imported power | 2*500 | 1000 | 700 | 16960000
106 | Khulna 115 PP MW (KPCL-2) |  | QRPP | 7*17 | 0 | 0 | 0 | Contract Expired
107 | Faridpur 50 MW Peaking PP |  | PDB | 8*6.89 | 54 | 20 | 116160 | Engine problem
108 | Khulna 225 MW CCPP |  | NWPGCL | 1*150+1*75 | 230 | 225 | 3109440
109 | Gopalganj 100 MW Peaking PP |  | PDB | 16*6.98 | 109 | 0 | 0 | Line O/L
110 | Bheramara 410 MW CCPP |  | NWPGCL | 1*278+1*132 | 410 | 230 | 5658336 | Gas shortage
| Noapara 40 MW PP (Khanjahan Ali) |  | QRPP | 5*8.5 | 0 | 0 | 0 | Contract Expired
111 | Noapara 100 MW PP (Bangla Trac) |  | IPP | 70*1.4 | 100 | 100 | 636480
112 | Rupsha 105 MW PP (Orion rupsha) |  | IPP | 6*18.445 | 105 | 105 | 1595520
113 | Madhumati 100 MW PP |  | NWPGCL | 100 MW | 105 | 97 | 541584
| Khulna Area Total |  |  |  | 2129 | 1477 | 28617520
114 | Barisal 110 MW PP (Summit ) |  | IPP | 7*17.076 | 110 | 0 | 0 | Line O/L
115 | Bhola 33 MW PP (Venture) |  | RPP | 1*34.50 | 33 | 34 | 710114
116 | Bhola 225 MW CCPP |  | PDB | 2*63+1*68 | 194 | 65 | 1559000 | Machine problem
117 | Bhola 95 MW PP (Aggreko) |  | QRPP | 96*1.10 | 95 | 21 | 372248 | Gas shortage
118 | Payra 1320 MW |  | BCPCL | 2*622 | 1244 | 460 | 12105300
119 | Bhola Nutan Biddut BD LTD |  | IPP | 220 | 220 | 219 | 5025082
120 | United Payra Power Ltd. |  | IPP | 8*18.5+1*9.5 | 150 | 35 | 547200 | Line O/L
| Barisal Area Total |  |  |  | 2046 | 834 | 20318944
121 | Baghabari 71 MW GTPP |  | PDB | 1*71 | 71 | 0 | 0 | Gas shortage
| Baghabari 100 MW GTPP |  | PDB | 1*100 | 100 | 0 | 0 | Gas shortage
122 | Baghabari 50 MW Peaking PP |  | PDB | 6*8.9 | 52 | 50 | 771952
123 | Bera 70 MW Peaking PP |  | PDB | 9*8.29 | 71 | 35 | 393961 | Engine problem
124 | Amnura 50 MW PP(Sinha) |  | QRPP | 7*7.79 | 50 | 0 | 0 | Fuel shortage
125 | Katakhali 50 MW PP (Northern) |  | QRPP | 6*8.9 | 50 | 43 | 175056 | Engine problem
126 | Katakhali 50 MW Peaking PP |  | PDB | 6*8.7 | 50 | 37 | 247068 | Engine problem
127 | Sirajgonj Unit-1 225MW |  | NWPGCL | 1*150+1*75 | 210 | 0 | 0 | Gas shortage
128 | Sirajgonj Unit-2 225MW |  | NWPGCL | 1*150+1*75 | 220 | 132 | 3322427 | Gas shortage
129 | Sirajgonj Unit-3 225MW |  | NWPGCL | 1*141 | 220 | 181 | 4328864 | Gas shortage
130 | Sirajgonj 400 MW CCPP Unit-4 |  | SNWPGCL | 1*282+1*132 | 414 | 414 | 8791854
131 | Santahar 50 MW Peaking PP |  | PDB | 6*8.7 | 50 | 18 | 140912 | Engine problem
132 | Bogra 22 MW PP (GBB) |  | RPP | 6*4 | 22 | 18 | 399120 | Engine problem
133 | Bogura 20 MW PP (Energyprima) |  | RPP | 5*3.3+5*2 | 0 | 0 | 0 | Contract Expired
134 | Ullapara 11 MW PP (Summit) |  | SIPP, REB | 4*2.90 | 11 | 11 | 258210
135 | Natore 52 MW PP (Rajlanka) |  | IPP | 6*8.92 | 52 | 8 | 200640 | Fuel shortage
136 | Chapainawabganj 100 MW Peaking PP |  | PDB | 12*8.924 | 104 | 92 | 1106398 | Engine problem
137 | Baghabari 200 MW PP (Paramount) |  | IPP | 200 MW | 200 | 0 | 65529 | Reserve.
138 | Bagura 113 MW PP (Confidence)-2 |  | IPP | 113 MW | 113 | 94 | 2078400 | Engine problem
139 | Confidence Power Bogura Unit-1 113 MW |  | IPP | 6*18.55 | 113 | 113 | 2273472
140 | Sirajgonj 6.55 MW Solar |  | NWPGCL | 1*6 | 6 | 0 | 34500
| Rajshahi Area Total |  |  |  | 2179 | 1246 | 24588363
141 | Barapukuria TPP Unit-1 |  | PDB | 1*125 | 85 | 0 | 0 | Under maint.
| Barapukuria TPP Unit-2 |  | PDB | 1*125 | 85 | 0 | 0 | Under maint.
142 | Barapukuria 275 MW TPP Unit-3 |  | PDB | 1*275 | 274 | 155 | 3817100 | Coal shortage
143 | Rangpur 20 MW GTPP |  | PDB | 1*20 | 20 | 0 | 0 | Reserve.
144 | Saidpur 20 MW GTPP |  | PDB | 1*20 | 20 | 0 | 0 | Reserve.
145 | Rangpur 113 MW PP (Confidence) |  | IPP | 113 MW | 113 | 113 | 1752422
146 | Sympa Solar Power 8MW |  | IPP | 8 MW | 8 | 0 | 51251
| Rangpur Area Total |  |  |  | 605 | 268 | 5620773
| Total |  |  |  | 21180 | 12581 | 266766731
| Eastern Grid Total |  |  |  | 14221 | 8756 | 187621131
| Western Grid Total |  |  |  | 6959 | 3825 | 79145600
| National Grid Total |  |  |  | 21180 | 12581 | 266766731
*Data collected from respective power station over telephone.
Executive Engineer
Network Operation Division
Page- 3

## P3
POWER GRID COMPANY OF BANGLADESH LTD.
NATIONAL LOAD DESPATCH CENTER
MAXIMUM LOAD SERVED BY DIFFERENT GRID SUB-STATIONS
QF-LDC-09
Date: | 2021-09-10
(a) ENTIRE EASTERN GRID : |  | 7997 | MW | (b) ENTIRE WESTERN GRID : |  | 3939 | MW
i) Dhaka area |  | 4059 | MW | i) Khulna area |  | 1457 | MW
ii) Chittagong area |  | 1151 | MW | ii) Rajshahi area |  | 1280 | MW
iii) Comilla area |  | 1216 | MW | iii) Barisal area |  | 366 | MW
iv) Mymensingh area |  | 996 | MW | iv) Rangpur area |  | 836 | MW
v) Sylhet area |  | 575 | MW
| SYSTEM TOTAL DEMAND ( a + b ) = |  | 11936 | MW
MAXIMUM LOAD SERVED BY DIFFERENT SUB-STATIONS
Sub-station | Load (MW) | Hour | Sub-station | Load (MW) | Hour | Sub-station | Load (MW) | Hour
Siddhirganj | 110 | 18:00 | Kishoreganj | 134 | 5:00 | Jessore | 119 | 21:00
Munsiganj | 110 | 22:00 | Netrokona | 123 | 21:00 | Benapol | 56 | 1:00
Sonargaon | 76 | 19:00 | Jamalpur | 147 | 18:00 | Jhenida | 108 | 1:00
Shyampur | 190 | 1:00 | Sherpur | 146 | 19:00 | Bottail | 124 | 1:00
Bhulta | 222 | 1:00 | Srimongal | 61 | 21:00 | G.K Project | 56 | 21:00
Madanganj | 43 | 23:00 | Shahjibazar | 120 | 22:00 | Faridpur | 149 | 23:00
Shitalakhya | 92 | 1:00 | Fenchuganj | 51 | 18:30 | Rajbari | 60 | 20:00
Rahim steel | 18 | 1:00 | Kulawara | 54 | 19:30 | Madaripur | 109 | 22:00
Matuail | 60 | 1:00 | Sylhet | 139 | 19:00 | Sariatpur | 74 | 21:00
Ghorasal | 77 | 22:00 | Chatak | 33 | 20:00 | Gopalganj | 97 | 21:00
Narsingdi | 185 | 21:00 | Sunamganj | 55 | 20:00 | Bagerhat | 99 | 19:00
Haripur (SBU) | 118 | 1:00 | Biani Bazar | 69 | 21:00 | Mongla | 40 | 1:00
Sreenagar | 44 | 22:00 | Comilla (S) | 136 | 20:00 | Satkhira | 100 | 21:00
Ullon | 67 | 23:00 | Comilla(N) | 141 | 23:00 | Gallamari | 44 | 12:00
Hasnabad | 78 | 1:00 | Chandpur | 75 | 22:00 | Magura | 52 | 1:00
Magbazar | 79 | 20:00 | Feni | 129 | 22:00 | Norail | 44 | 20:00
Maniknagar | 58 | 18:30 | Chowmuhani | 222 | 22:00 | Chuadanga | 101 | 21:00
Bangabhaban | 4 | 1:00 | Ashuganj | 42 | 5:00 | Borguna | 18 | 21:00
Motijheel | 19 | 18:30 | Daudkandi | 150 | 1:00 | Barisal(N) | 50 | 22:00
Narinda | 54 | 18:30 | B.Baria | 170 | 20:00 | Barisal (S) | 108 | 23:00
Kazla | 77 | 23:00 | Ramganj | 88 | 21:00 | Patuakhali | 124 | 1:00
Dhanmondi | 128 | 18:00 | Chaddagram | 47 | 22:00 | Bhandaria | 56 | 20:00
Lalbag | 75 | 1:00 | PHP | 11 | 22:00 | Borhan Uddin | 46 | 23:00
Madartek | 77 | 23:00 | Kochua | 74 | 20:00 | Ishurdi | 66 | 20:00
Dhaka University | 19 | 12:00 | Madunaghat | 54 | 18:30 | Ruppur Paromanobik | 4 | 9:00
Aftabnagar | 16 | 18:00 | Hathazari | 90 | 21:00 | Natore | 127 | 20:00
Fatullah | 55 | 1:00 | Khulshi | 151 | 0:00 | Bogra | 165 | 22:00
Nawabganj | 50 | 20:00 | Halishahar | 82 | 18:30 | Noagaon | 114 | 20:00
Keraniganj | 62 | 23:00 | Baraulia | 147 | 2:00 | Rajshahi | 147 | 22:00
Mirpur | 120 | 18:30 | Sikalbaha | 30 | 1:00 | Rajshahi New | 19 | 10:00
Kalyanpur | 105 | 15:00 | Dohazari | 106 | 20:00 | C.Nawabganj | 61 | 20:00
Gulshan | 108 | 18:30 | Cox'sbazar | 106 | 1:00 | Amnura | 48 | 19:00
Uttara | 84 | 18:30 | Chandraghona | 28 | 19:30 | Pabna | 93 | 21:00
Uttara New | 25 | 18:00 | Kaptai | 4.9 | 19:00 | Shahjadpur | 93 | 20:00
Kamrangirchar | 83 | 1:00 | A. Khaer Stl. | 0 | 1:00 | Serajganj | 98 | 20:00
Savar | 158 | 15:00 | Bakulia | 103 | 22:00 | Niyamatpur | 81 | 22:00
Bhasantec | 124 | 18:30 | Julda | 24 | 1:00 | Joypurhat | 61 | 20:00
Agargaon | 80 | 18:30 | TK chemical | 30.5 | 22:00 | Sherpur(Bogura) | 58 | 19:00
Satmosjid | 99 | 18:30 | Modern Steel | 0 | 1:00 | Mohastangor | 68 | 19:30
Tongi | 108 | 19:00 | Shahmirpur | 24 | 1:00 | Bhangura | 30 | 20:00
Kabirpur | 203 | 21:00 | Khagrachhari | 32 | 21:00 | Rangpur | 135 | 24:00
Basundhara | 179 | 19:00 | Matarbari | 42.5 | 19:30 | Lalmonirhat | 48 | 19:30
Manikganj | 80 | 13:00 | Baroiar Hat | 50 | 18:30 | Saidpur | 97 | 21:00
Joydevpur | 153 | 1:00 | Rangamati | 14 | 18:30 | Purbasadipur | 112 | 22:00
New Tongi | 70 | 1:00 | Abul Khair 230 | 12 | 16:00 | Thakurgaon | 91 | 23:00
Kodda | 207 | 1:00 | BSRM | 154 | 4:00 | Palashbari | 124 | 22:00
Dhamrai | 96 | 1:00 | GPH Ispat | 96 | 3:00 | Barapukuria | 51 | 1:00
Rajendrapur | 98 | 1:00 | Agrabad | 74 | 23:00 | Panchagar | 51 | 19:00
Valuka | 106 | 20:00 | Goalpara | 27 | 1:00 | Joldhaka | 59 | 19:30
Tangail | 216 | 21:00 | Central S/S | 96 | 20:00 | Kurigram | 63 | 18:30
Mymensing | 225 | 20:00 | Noapara | 43 | 1:00 | Mithapukur | 34 | 22:00
Sub Divisional Engineer |  |  | Executive Engineer |  | Superintendent Engineer

## Voltage
e
MAXIMUM & MINIMUM VOLTAGES OF DIFFERENT GRID SUB-STATIONS:
| Date: | 2021-09-10 | [7 empty] | QF-LDC-10
| Sub-Station | Max Voltage | Hour | Min | Hour | Sub-Station | Maxm | Hour | Min | Hour
|  |  |  | Voltage |  |  | Voltage |  | Voltage
| 400 KV | KV | Hour | KV |  |  | KV |  | KV
| Bibiyana | 408 | 5:00 | 402 | 23:00 | Kaliakoir | 397 | 0.29167 | 390 | 0.41667
| Bheramara | 402 | 13:00 | 396 | 1:00 | Bhulta | 391 | 0.20833 | 382 | 0.5
| Ashuganj(N) | 396 | 13:00 | 391 | 10:00 | Gopalganj | 406 | 0.625 | 395 | 0.91667
| Payra | 411 | 3:00 | 404 | 1:00
| 230 KV | KV |  | KV |  | 230 KV | KV |  | KV
| Ghorasal | 235 | 1:00 | 235 | 1:00 | Hathazari | 239 | 18:30 | 228 | 17:00
| Ishurdi | 236 | 18:00 | 225 | 21:00 | Megnaghat | 234 | 4:00 | 232 | 19:00
| Ashuganj | 242 | 4:00 | 239 | 12:00 | Fenchuganj | 243 | 3:00 | 240 | 19:00
| Serajganj | 232 | 17:00 | 225 | 20:00 | Siddhirganj | 234 | 5:00 | 231 | 10:00
| Baghabari | 234 | 18:00 | 224 | 22:00 | Maniknagar | 233 | 5:00 | 229 | 11:00
| Barapukuria | 237 | 13:00 | 224 | 21:00 | Agargaon | 233 | 18:00 | 227 | 11:00
| Bogra | 227 | 13:00 | 211 | 22:00 | Barisal | 241 | 3:00 | 232 | 3:00
| Rajshahi | 232 | 17:00 | 219 | 21:00 | Bhola 225 MW | 243 | 20:00 | 235 | 3:00
| Khulna South | 242 | 17:00 | 213 | 22:00 | AKSML | 234 | 3:00 | 229 | 17:00
| Rampura | 231 | 7:00 | 229 | 12:00 | BSRM | 236 | 18:30 | 230 | 1:00
| Haripur | 231 | 2:00 | 229 | 9:00 | Bibiyana | 243 | 13:00 | 237 | 2:00
| Hasnabad | 232 | 15:00 | 228 | 3:00 | Bhulta | 236 | 5:00 | 231 | 10:00
| Shyampur | 232 | 3:00 | 223 | 16:00 | Ashuganj (S) | 239 | 6:00 | 235 | 21:00
| Aminbazar | 232 | 1:00 | 228 | 2:00 | Kaliakoir | 233 | 3:00 | 227 | 11:00
| Tongi | 231 | 15:00 | 225 | 4:00 | GPH | 235 | 23:00 | 213 | 1:00
| Comilla (N) | 234 | 2:00 | 231 | 12:00
| 132 kV | KV |  | KV |  | 132 kV | KV |  | KV
| Siddhirganj | 136 | 15:00 | 133 | 9:00 | Madanhat | 140 | 0.75 | 135 | 0.125
| Munsiganj | 138 | 3:00 | 134 | 10:00 | Hathazari | 139 | 0.77083 | 134 | 0.29167
| Sonargaon | 135 | 15:00 | 132 | 1:00 | Khulshi | 136 | 0.77083 | 132 | 0.125
| Shyampur | 138 | 2:00 | 134 | 11:00 | Halishahar | 138 | 0.77083 | 132 | 0.70833
| Bhulta | 130 | 15:00 | 125 | 19:00 | Baraulia | 138 | 0.54167 | 134 | 0.29167
| Madanganj | 136 | 1:00 | 133 | 7:00 | Sikalbaha | 138 | 0.77083 | 134 | 0.33333
| Shitalakhya | 138 | 1:00 | 134 | 10:00 | Dohazari | 132 | 0.77083 | 127 | 0.29167
| Rahim steal | 136 | 14:00 | 134 | 1:00 | Cox'sbazar | 123 | 0.33333 | 115 | 0.041667
| Matuail | 136 | 15:00 | 133 | 9:00 | Chandraghona | 138 | 0.77083 | 134 | 0.70833
| Ghorasal | 140 | 1:00 | 138 | 7:00 | Kaptai | 135 | 0.041667 | 135 | 0.041667
| Narsinghdi | 133 | 13:00 | 123 | 1:00 | A. Khaer Stl. | 135 | 0.041667 | 131 | 0.75
| Haripur (SBU) | 136 | 6:00 | 134 | 11:00 | Bakulia | 136 | 0.54167 | 131 | 0.70833
| Sreenagar | 134 | 2:00 | 129 | 9:00 | Julda | 139 | 0.77083 | 132 | 0.70833
| Ullon | 136 | 6:00 | 132 | 11:00 | TK Chemical | 138 | 0.79167 | 133 | 0.25
| Hasnabad | 139 | 22:00 | 134 | 11:00 | Modern Steel | 136 | 0.79167 | 133 | 0.625
| Magbazar | 135 | 6:00 | 131 | 2:00 | Shahmirpur | 138 | 0.77083 | 132 | 0.70833
| Maniknagar | 135 | 1:00 | 133 | 11:00 | Khagrachhari | 137 | 0.875 | 132 | 0.70833
| Bangabhaban | 135 | 1:00 | 133 | 11:00 | Matarbari | 123 | 0.625 | 119 | 0.041667
| Motijheel | 135 | 1:00 | 133 | 11:00 | Baroiar Hat | 136 | 0.5 | 132 | 0.66667
| Narinda | 135 | 1:00 | 133 | 11:00 | Rangamati | 137 | 22:00 | 133 | 17:00
| Kazla | 135 | 1:00 | 133 | 11:00 | Agrabad | 137 | 19:30 | 132 | 8:00
| Dhanmondi | 135 | 1:00 | 133 | 11:00 | Goalpara S/S | 139 | 15:00 | 124 | 0.91667
| Lalbag | 133 | 2:00 | 129 | 9:00 | Khulna Central S/S | 140 | 17:00 | 123 | 0.91667
| Madartek | 136 | 6:00 | 131 | 19:30 | Noapara | 138 | 17:00 | 122 | 0.91667
| Dhaka University | 136 | 4:00 | 132 | 11:00 | Jessore | 137 | 17:00 | 117 | 0.91667
| Aftabnagar | 135 | 2:00 | 132 | 11:00 | Benapol | 136 | 0.70833 | 117 | 0.91667
| Fatullah | 139 | 18:30 | 135 | 11:00 | Jhenida | 134 | 17:00 | 115 | 0.91667
| Nawabganj | 131 | 4:00 | 129 | 9:00 | Bottail | 136 | 0.75 | 125 | 0.91667
| Keraniganj | 134 | 2:00 | 129 | 12:00 | G.K Project | 138 | 0.33333 | 134 | 0.041667
| Mirpur | 135 | 6:00 | 129 | 18:00 | Faridpur | 136 | 0.75 | 130 | 0.83333
| Kalyanpur | 135 | 1:00 | 131 | 11:00 | Rajbari | 136 | 0.77083 | 128 | 0.91667
| Gulshan | 135 | 3:00 | 131 | 11:00 | Madaripur | 142 | 0.70833 | 135 | 0.875
| Uttara | 134 | 3:00 | 129 | 12:00 | Shariyatpur S/S | 141 | 17:00 | 133 | 0.91667
| Uttara New | 135 | 2:00 | 129 | 16:00 | Gopalganj | 143 | 0.77083 | 137 | 0.25
| Kamrangirchar | 132 | 1:00 | 129 | 9:00 | Bagerhat | 138 | 15:00 | 119 | 0.91667
| Savar | 137 | 2:00 | 131 | 17:00 | Mongla | 137 | 15:00 | 121 | 0.91667
| Bhasantec | 138 | 2:00 | 134 | 11:00 | Satkhira | 139 | 17:00 | 119 | 22:00
| Agargaon | 139 | 3:00 | 135 | 12:00 | Gallamari | 140 | 0.70833 | 124 | 22:00
| Satmosjid | 138 | 2:00 | 134 | 11:00 | Magura | 135 | 17:00 | 115 | 0.91667
| Tongi | 140 | 13:00 | 134 | 4:00 | Narail | 132 | 0.70833 | 113 | 0.91667
| Kabirpur | 139 | 17:00 | 134 | 21:00 | Chuadanga | 137 | 17:00 | 120 | 0.91667
| Basundhara | 138 | 18:30 | 132 | 11:00 | Borguna | 139 | 17:00 | 130 | 0.625
| Manikganj | 142 | 7:00 | 138 | 21:00 | Barisal(N) | 140 | 17:00 | 130 | 21:00
| Joydevpur | 140 | 24:00 | 135 | 11:00 | Barisal (S) | 138 | 0.70833 | 131 | 0.91667
| New Tongi | 139 | 17:00 | 134 | 11:00 | Patuakhali(S) | 139 | 0.75 | 128 | 0.625
| Kodda | 136 | 17:00 | 128 | 11:00 | Bhandaria | 135 | 0.29167 | 125 | 0.875
| Dhamrai | 137 | 8:00 | 132 | 1:00 | Ishurdi | 137 | 18:00 | 130 | 22:00
| Rajendrapur | 135 | 18:00 | 127 | 11:00 | Ruppur Paromanobik | 137 | 18:00 | 130 | 21:00
| Valuka | 119 | 18:00 | 108 | 9:00 | Natore | 136 | 18:00 | 127 | 21:00
| Tangail | 133 | 18:00 | 125 | 21:00 | Bogra | 135 | 18:00 | 125 | 22:00
| Mymensing | 124 | 18:00 | 112 | 18:00 | Noagaon | 129 | 11:00 | 115 | 22:00
| Kishorganj | 126 | 18:00 | 119 | 2:00 | Rajshahi | 134 | 17:00 | 128 | 21:00
| Netrokona | 120 | 18:00 | 109 | 8:00 | Rajshahi New | 135 | 17:00 | 128 | 23:00
| Jamalpur | 128 | 18:00 | 110 | 8:00 | C.Nawabganj | 134 | 18:00 | 127 | 21:00
| Sherpur | 125 | 18:00 | 108 | 8:00 | Amnura | 135 | 18:00 | 126 | 23:00
| Srimongal | 134 | 8:00 | 130 | 19:30 | Pabna | 137 | 18:00 | 128 | 21:00
| Shahjibazar | 134 | 17:00 | 129 | 1:00 | Shahjadpur | 138 | 18:00 | 134 | 3:00
| Fenchuganj | 135 | 6:00 | 131 | 22:00 | Serajganj | 135 | 18:30 | 125 | 21:00
| Khulawara | 134 | 5:00 | 130 | 18:30 | Niyamatpur | 128 | 18:00 | 110 | 21:00
| Sylhet | 132 | 5:00 | 128 | 19:30 | Joypurhat | 130 | 7:00 | 113 | 21:00
| Chatak | 131 | 7:00 | 125 | 21:00 | Sherpur(Bogura) | 134 | 13:00 | 124 | 21:00
| Sunamganj | 132 | 9:00 | 122 | 1:00 | Mohastangor | 133 | 11:00 | 120 | 21:00
| Biani Bazar | 131 | 7:00 | 124 | 21:00 | Bangura | 137 | 18:00 | 130 | 21:00
| Comilla(s) | 129 | 6:00 | 123 | 13:00 | Rangpur | 131 | 15:00 | 114 | 21:00
| Comilla(n) | 138 | 3:00 | 135 | 21:00 | Lalmonirhat | 132 | 13:00 | 115 | 19:30
| Chandpur | 141 | 12:00 | 135 | 21:00 | Saidpur | 133 | 17:00 | 110 | 21:00
| Feni | 138 | 13:00 | 132 | 7:00 | Purbasadipur | 131 | 18:00 | 107 | 21:00
| Chowmuhani | 134 | 9:00 | 129 | 21:00 | Thakurgaon | 132 | 12:00 | 108 | 21:00
| Ashuganj | 136 | 6:00 | 134 | 1:00 | Palashbari | 131 | 7:00 | 115 | 21:00
| Daudkandi | 136 | 8:00 | 131 | 21:00 | Barapukuria | 137 | 13:00 | 124 | 21:00
| B.Baria | 131 | 6:00 | 127 | 21:00 | Panchagar | 136 | 6:00 | 107 | 21:00
| Ramganj | 137 | 6:00 | 131 | 21:00 | Joldhaka | 129 | 0.54167 | 107 | 0.875
| Chaddagram | 138 | 12:00 | 133 | 21:00 | Kurigram | 132 | 0.54167 | 113 | 0.91667
| PHP | 138 | 13:00 | 131 | 16:00 | Mithapukur | 133 | 0.625 | 118 | 0.875
| Kochua | 136 | 18:00 | 134 | 4:00
| Sub Assistant Engineer | [5 empty] | Sub Divisional Engineer
| Network Operation Division | [5 empty] | Network Operation Division |  |  | Page 7 of 7

## L-Curve
Date | 2021-09-10
.
TIME | E-W INT.(Export) | EAST GRID | WEST GRID | TOTAL |  |  | DAILY LOAD CURVE
0:00 | 472 | 8681 | 3570 | 12251 |  |  |  | QF-LDC-11
0:30 | 481 | 8728 | 3578.5 | 12306.5 | Date: | 2021-09-10
1:00 | 490 | 8775 | 3587 | 12362
1:30 | 452 | 8696.5 | 3574 | 12270.5
2:00 | 414 | 8618 | 3561 | 12179
2:30 | 404 | 8518.5 | 3498.5 | 12017 | [5 empty] | Gen. at Eve. Peak | 12581 | 12581 MW (21:00 )
3:00 | 394 | 8419 | 3436 | 11855 | [6 empty] | 21:00
3:30 | 371 | 8313.5 | 3413 | 11726.5 | [5 empty] | Gen. at Day Peak | 10074 | 10074 MW (12:00 )
4:00 | 348 | 8208 | 3390 | 11598 | [6 empty] | 12:00
4:30 | 333 | 8132 | 3331.5 | 11463.5 | [5 empty] | Highest Generation | 12750
5:00 | 318 | 8056 | 3273 | 11329 | [6 empty] | 22:00
5:30 | 274 | 7731.5 | 3115.5 | 10847
6:00 | 230 | 7407 | 2958 | 10365
6:30 | 195 | 7106.5 | 2872 | 9978.5
7:00 | 160 | 6806 | 2786 | 9592
7:30 | 153 | 6711.5 | 2739 | 9450.5
8:00 | 146 | 6617 | 2692 | 9309
8:30 | 88 | 6622.5 | 2697 | 9319.5
9:00 | 30 | 6628 | 2702 | 9330
9:30 | 18 | 6665 | 2703.5 | 9368.5
10:00 | 6 | 6702 | 2705 | 9407
10:30 | 7 | 6777 | 2759.5 | 9536.5
11:00 | 8 | 6852 | 2814 | 9666
11:30 | 36 | 6990 | 2880 | 9870
12:00 | 64 | 7128 | 2946 | 10074
12:30 | 149 | 7308 | 3011 | 10319
13:00 | 234 | 7488 | 3076 | 10564
13:30 | 207 | 7450.5 | 3042.5 | 10493
14:00 | 180 | 7413 | 3009 | 10422
14:30 | 150 | 7453 | 3105.5 | 10558.5
15:00 | 120 | 7493 | 3202 | 10695
15:30 | 92 | 7270 | 3049.5 | 10319.5
16:00 | 64 | 7047 | 2897 | 9944
16:30 | 146 | 6879.5 | 2917 | 9796.5
17:00 | 228 | 6712 | 2937 | 9649
17:30 | 182 | 6802 | 2875.5 | 9677.5
18:00 | 136 | 6892 | 2814 | 9706
18:30 | 191 | 7549.5 | 3148 | 10697.5
19:00 | 246 | 8207 | 3482 | 11689
19:30 | 350 | 8625 | 3562 | 12187
20:00 | 346 | 8688 | 3679 | 12367 |  |  |  | Executive Engineer
20:30 | 328 | 8722 | 3752 | 12474 |  |  |  | Network Operation Division
21:00 | 310 | 8756 | 3825 | 12581
21:30 | 432 | 8953.5 | 3712 | 12665.5
22:00 | 554 | 9151 | 3599 | 12750 |  |  |  |  | Page 6 of 7
22:30 | 535 | 9101 | 3571 | 12672
23:00 | 516 | 9051 | 3543 | 12594
23:30 | 494 | 8866 | 3556.5 | 12422.5
24:00 | 472 | 8681 | 3570 | 12251
12581 MW (21:00 )
10074 MW (12:00 )

## En-Curve
DAILY ENERGY CURVE
Date | 2021-09-10 |  | Energy | 266766731
[11 empty] | 2021-09-10 | [5 empty] | QF-LDC-12
TIME | GAS | HVDC | P.GEN(GAS). | P.GEN(OIL). | COAL | HYDRO | OIL | SHORTAGE | TRIPURA | SOLAR
0:00 | 3972 | 700 | 1967 | 4428 | 620 | 163 | 558 | 0 | 94 | 0
0:30 | 3966.5 | 710.5 | 1861 | 4312.5 | 662.5 | 163 | 643 | 0 | 113 | 0 | Date: | 2021-09-10
1:00 | 3961 | 721 | 1755 | 4197 | 705 | 163 | 728 | 0 | 132 | 0
1:30 | 3948 | 710.5 | 1805.5 | 4099 | 705 | 162.5 | 708 | 0 | 132 | 0 | [7 empty] | Total Energy | 266.7667 | Total Energy Gen 266.767 MKWHr Energy Not Served 0.000 MKWHr Energy Requirement 266.767 MKWHr
2:00 | 3935 | 700 | 1856 | 4001 | 705 | 162 | 688 | 0 | 132 | 0 | [7 empty] | Energy not Served | 0
2:30 | 3947.5 | 700.5 | 1863 | 3839.5 | 705 | 161 | 670.5 | 0 | 130 | 0 | [7 empty] | Energy Requirement | 266.7667
3:00 | 3960 | 701 | 1870 | 3678 | 705 | 160 | 653 | 0 | 128 | 0
3:30 | 3963 | 701 | 1886 | 3587 | 705 | 159 | 599.5 | 0 | 126 | 0 | [6 empty] | Shortage
4:00 | 3966 | 701 | 1902 | 3496 | 705 | 158 | 546 | 0 | 124 | 0
4:30 | 3973.5 | 701 | 1905.5 | 3487 | 680 | 157 | 436.5 | 0 | 123 | 0
5:00 | 3981 | 701 | 1909 | 3478 | 655 | 156 | 327 | 0 | 122 | 0
5:30 | 3966 | 701 | 1855 | 3145.5 | 649.5 | 157 | 255.5 | 0 | 117 | 0.5
6:00 | 3951 | 701 | 1801 | 2813 | 644 | 158 | 184 | 0 | 112 | 1
6:30 | 3926 | 701 | 1758.5 | 2534 | 619.5 | 158 | 160 | 0 | 110 | 11.5 |  |  |  |  | Coal
7:00 | 3901 | 701 | 1716 | 2255 | 595 | 158 | 136 | 0 | 108 | 22
7:30 | 3933.5 | 701 | 1694.5 | 2106 | 579.5 | 158 | 136 | 0 | 103 | 39 |  |  |  | Oil |  |  |  | ,
8:00 | 3966 | 701 | 1673 | 1957 | 564 | 158 | 136 | 0 | 98 | 56
8:30 | 3965 | 701 | 1675.5 | 1959 | 559.5 | 158 | 136 | 0 | 98 | 67.5
9:00 | 3964 | 701 | 1678 | 1961 | 555 | 158 | 136 | 0 | 98 | 79
9:30 | 3961.5 | 700.5 | 1680.5 | 1997.5 | 544.5 | 158 | 136 | 0 | 99 | 91
10:00 | 3959 | 700 | 1683 | 2034 | 534 | 158 | 136 | 0 | 100 | 103
10:30 | 3981.5 | 701 | 1681.5 | 2137.5 | 534.5 | 160 | 136 | 0 | 101 | 103.5
11:00 | 4004 | 702 | 1680 | 2241 | 535 | 162 | 136 | 0 | 102 | 104
11:30 | 4002 | 701.5 | 1750.5 | 2366.5 | 540 | 162 | 136 | 0 | 106 | 105.5
12:00 | 4000 | 701 | 1821 | 2492 | 545 | 162 | 136 | 0 | 110 | 107
12:30 | 3968.5 | 700.5 | 1821.5 | 2716 | 570 | 163 | 160 | 0 | 111.5 | 108
13:00 | 3937 | 700 | 1822 | 2940 | 595 | 164 | 184 | 0 | 113 | 109
13:30 | 3937 | 700 | 1822 | 2940 | 595 | 164 | 184 | 0 | 113 | 109
14:00 | 3937 | 700 | 1822 | 2940 | 595 | 164 | 184 | 0 | 113 | 109
14:30 | 3891.5 | 700.5 | 1844 | 2981.5 | 619.5 | 164 | 213 | 0 | 114.5 | 101
15:00 | 3846 | 701 | 1866 | 3023 | 644 | 164 | 242 | 0 | 116 | 93
15:30 | 3855.5 | 701 | 1775 | 2774.5 | 624.5 | 157.5 | 240.5 | 0 | 114 | 77
16:00 | 3865 | 701 | 1684 | 2526 | 605 | 151 | 239 | 0 | 112 | 61
16:30 | 3870.5 | 701 | 1731 | 2326.5 | 604.5 | 150 | 260.5 | 0 | 111 | 41.5
17:00 | 3876 | 701 | 1778 | 2127 | 604 | 149 | 282 | 0 | 110 | 22
17:30 | 3843 | 701 | 1682.5 | 2243 | 579.5 | 154.5 | 351.5 | 0 | 110 | 12.5
18:00 | 3810 | 701 | 1587 | 2359 | 555 | 160 | 421 | 0 | 110 | 3
18:30 | 3843 | 701 | 1711.5 | 3054 | 574.5 | 160 | 532 | 0 | 120 | 1.5
19:00 | 3876 | 701 | 1836 | 3749 | 594 | 160 | 643 | 0 | 130 | 0
19:30 | 3982 | 701 | 1914 | 4039 | 605 | 160 | 654 | 0 | 132 | 0
20:00 | 4051 | 700 | 1938 | 4083 | 604 | 163 | 692 | 0 | 136 | 0
20:30 | 4049.5 | 700 | 1957 | 4143 | 609.5 | 163 | 721 | 0 | 131 | 0
21:00 | 4048 | 700 | 1976 | 4203 | 615 | 163 | 750 | 0 | 126 | 0
21:30 | 4025.5 | 700 | 1973 | 4423.5 | 617.5 | 163 | 636 | 0 | 127 | 0
22:00 | 4003 | 700 | 1970 | 4644 | 620 | 163 | 522 | 0 | 128 | 0
22:30 | 4031.5 | 700.5 | 1967 | 4536 | 620 | 163 | 531 | 0 | 123 | 0
23:00 | 4060 | 701 | 1964 | 4428 | 620 | 163 | 540 | 0 | 118 | 0
23:30 | 4016 | 700.5 | 1965.5 | 4428 | 620 | 163 | 549 | 0 | 106 | 0 | Max Temp. in Dhaka |  | 37.0° C
24:00 | 3972 | 700 | 1967 | 4428 | 620 | 163 | 558 | 0 | 94 | 0
Executive Engineer
Network Operation Division
Page 5 of 7
00:00
00:30
01:00
01:30
02:00
02:30
03:00
03:30
04:00
04:30
05:00
05:30
06:00
06:30
07:00
07:30
08:00
08:30
09:00
09:30
10:00
10:30
11:00
11:30
12:00
12:30
13:00
13:30
14:00
14:30
15:00
15:30
16:00
16:30
17:00
17:30
18:00
18:30
19:00
19:30
20:00
20:30
21:00
21:30
22:00
22:30
23:00
23:30
24:00
GAS
Oil
HVDC
COAL
HYDRO
Total Energy Gen 266.767 MKWHr Energy Not Served 0.000 MKWHr Energy Requirement 266.767 MKWHr
SOLAR
Note on W13: Author:

## Generation
g | 2021-09-10
Si No | Unit | 1:00 | 2:00 | 3:00 | 4:00 | 5:00 | 6:00 | 7:00 | 8:00 | 9:00 | 10:00 | 11:00 | 12:00 | 13:00 | 14:00 | 15:00 | 16:00 | 17:00 | 18:00 | 18:30 | 19:00 | 19:30 | 20:00 | 21:00 | 22:00 | 23:00 | 24:00 | KWH
1 | Karnaphuli Hydro PP Unit-1, 2 & 3 | 88 | 87 | 85 | 83 | 81 | 83 | 83 | 83 | 83 | 83 | 87 | 87 | 89 | 89 | 89 | 76 | 74 | 85 |  | 85 | 85 | 88 | 88 | 88 | 88 | 88 | 1976564
2 | Karnaphuli Hydro PP Unit-4 & 5 | 75 | 75 | 75 | 75 | 75 | 75 | 75 | 75 | 75 | 75 | 75 | 75 | 75 | 75 | 75 | 75 | 75 | 75 |  | 75 | 75 | 75 | 75 | 75 | 75 | 75 | 1812000
3 | Chattogram TPP-1
4 | Chattogram TPP-2 | 120 | 120 | 120 | 120 | 120 | 120 | 120 | 120 | 120 | 120 | 120 | 120 | 120 | 120 | 120 | 120 | 120 | 120 |  | 120 | 120 | 120 | 120 | 120 | 120 | 120 | 3000000
5 | Raozan 25 MW PP | 25 | 25 | 25 | 25 | 25 | [7 empty] | 3 | 8 | 13 | 25 | 8 | 8 |  | 21 | 25 | 25 | 25 | 25 | 25 | 25 | 360630
| Teknaf 20MW PP (Solartech) | [5 empty] | 0 | 3 | 10 |  | 19 | 19 | 12 | 12 | 18 | 15 | 10 | 0 | [9 empty] | 110970
6 | Sikalbaha 225MW CCPP (Gas)
7 | Sikalbaha 225MW CCPP(Oil)
8
9 | Sikalbaha 150MW GTPP
10 | Sikalbaha 150MW GTPP(Oil)
| Dohazari -Kalaish 100 MW Peaking | 85 | 85 | 85 | 51 | 17 | [12 empty] | 85 |  | 85 | 85 | 85 | 74 | 85 | 85 | 85 | 885099
12 | Hathazari 100 MW peaking PP
| Sikalbaha 105 MW PP (Baraka Sikalbaha) | 88 | 88 | 88 | 88 | 88 | 88 | 88 | 88 | 88 | 88 | 88 | 88 | 88 | 88 | 88 | 88 | 51 | 34 |  | 70 | 89 | 89 | 89 | 89 | 89 | 89 | 2054945
| Daudkandi 200 MW PP (B.Trac) | 204 | 152 | 70 | [20 empty] | 75 | 75 | 75 | 720960
14 | Titas 50 MW Peaking PP | 49 | 49 | 49 | 49 | [13 empty] | 31 |  | 49 | 49 | 49 | 49 | 49 | 49 | 49 | 500424
15 | 210 MW Siddhirgonj TPP
16 | Siddhirgonj 2*120 MW GTPP
17 | Siddhirganj 335 MW CCPP | 300 | 300 | 300 | 300 | 300 | 300 | 300 | 300 | 300 | 300 | 300 | 300 | 280 | 300 | 300 | 300 | 300 | 240 |  | 242 | 241 | 300 | 300 | 300 | 300 | 300 | 7096549
18 | Kodda 300 MW PP Unit-2 (Summit) | 298 | 298 | 298 | 298 | 298 | 245 | 45 | 15 | 15 | 15 | 48 | 62 | 200 | 290 | 296 | 230 | 230 | 195 |  | 260 | 270 | 293 | 298 | 300 | 283 | 281 | 5311744
19 | Ashuganj 195MW PP (APSCL-United) | 8 | 8 | 8 | 8 | 8 | 8 | 8 | 8 | 8 | 8 | 8 | 8 | 8 | 8 | 8 | 8 | 8 | 8 |  | 8 | 8 | 8 | 8 | 8 | 8 | 8 | 200727
20 | Ghorasal TPP (Unit-1&2)
21 | Ghorasal Repowered CCPP:Unit-3 (GT
22 | Ghorasal Repowered CCPP Unit-4
23 | Ghorasal TPP Unit-5
24
25 | Ghorasal 365 MW CCPP Unit-7 | 203 | 203 | 203 | 203 | 203 | 203 | 203 | 203 | 203 | 203 | 203 | 203 | 203 | 203 | 203 | 203 | 203 | 203 |  | 203 | 203 | 203 | 203 | 203 | 203 | 203 | 4809500
26
28 | Ashuganj TPP Unit- 3
29 | Ashuganj TPP Unit- 4
30 | Ashuganj TPP Unit- 5
32 | Ashuganj 50 MW PP | 23 | 23 | 23 | 23 | 23 | 23 | 23 | 23 | 23 | 23 | 23 | 23 | 23 | 23 | 23 | 23 | 23 | 23 |  | 23 | 23 | 23 | 23 | 23 | 23 | 23 | 519264
33 | Ashuganj 225 MW CCPP | 206 | 211 | 212 | 211 | 211 | 212 | 209 | 210 | 209 | 208 | 207 | 209 | 209 | 204 | 206 | 205 | 209 | 182 |  | 210 | 204 | 206 | 205 | 201 | 209 | 201 | 5008000
34 | Ashuganj 450 MW CCPP(South) | 280 | 280 | 280 | 280 | 280 | 280 | 280 | 280 | 280 | 280 | 280 | 300 | 300 | 300 | 300 | 300 | 300 | 300 |  | 300 | 300 | 300 | 300 | 300 | 300 | 260 | 7088000
| Ashuganj 450 MW CCPP(North) | 300 | 265 | 265 | 265 | 265 | 265 | 265 | 270 | 270 | 270 | 285 | 270 | 265 | 310 | 265 | 275 | 265 | 270 |  | 265 | 330 | 300 | 300 | 265 | 290 | 285 | 6833100
35 | Ashuganj 55 MW PP (Precision) | 37 | 37 | 37 | 37 | 37 | 37 | 37 | 38 | 37 | 28 | 26 | 26 | 26 | 26 | 25 | 25 | 25 | 25 |  | 30 | 47 | 47 | 47 | 47 | 44 | 47 | 829920
36 | Chandpur 150 MW CCPP | 140 | 139 | 139 | 141 | 141 | 140 | 124 | 141 | 140 | 141 | 141 | 139 | 139 | 139 | 139 | 140 | 138 | 141 |  | 140 | 140 | 140 | 140 | 140 | 141 | 141 | 3350580
37 | Tongi 80 MW GTPP
38 | Haripur GTPP
39 | Haripur 412 MW CCPP | 336 | 336 | 336 | 336 | 336 | 331 | 336 | 336 | 336 | 337 | 337 | 338 | 334 | 305 | 318 | 332 | 331 | 332 |  | 359 | 395 | 394 | 374 | 333 | 339 | 338 | 8327708
40 | Meghnaghat 450 MW CCPP(MPL) | 280 | 280 | 280 | 280 | 280 | 280 | 280 | 280 | 280 | 280 | 280 | 280 | 280 | 280 | 280 | 280 | 280 | 280 |  | 280 | 280 | 280 | 280 | 280 | 280 | 280 | 6843000
41 | Haripur 360MW CCPP(HPL) | 233 | 252 | 276 | 278 | 293 | 294 | 304 | 285 | 281 | 281 | 281 | 286 | 290 | 290 | 273 | 290 | 284 | 282 |  | 290 | 290 | 290 | 290 | 292 | 293 | 291 | 6762000
42 | RPCL 210MW CCPP | 141 | 139 | 155 | 155 | 154 | 155 | 150 | 146 | 134 | 122 | 121 | 130 | 130 | 125 | 144 | 146 | 148 | 147 |  | 151 | 152 | 162 | 161 | 160 | 164 | 168 | 3399200
43 | Sutiakhali 50 MW Solar PP | [5 empty] | 1 | 12 | 28 | 44 | 48 | 52 | 52 | 53 | 39 | 40 | 30 | 17 | 1 | [8 empty] | 407630
44 | Fenchugonj CCPP Phase-1 | 30 | 30 | 30 | 30 | 30 | 30 | 30 | 30 | 30 | 30 | 30 | 30 | 30 | 30 | 30 | 30 | 30 | 30 |  | 30 | 30 | 30 | 30 | 30 | 30 | 30 | 716000
45 | Fenchugonj CCPP Phase-2 | 41 | 41 | 41 | 41 | 41 | 41 | 41 | 41 | 41 | 41 | 41 | 41 | 41 | [7 empty] | 20 | 20 | 20 | 20 | 20 | 20 | 639000
46 | Shajibazar 330 MW CCPP | 160 | 160 | 162 | 160 | 161 | 158 | 160 | 159 | 158 | 157 | 155 | 157 | 158 | 155 | 157 | 160 | 157 | 157 |  | 157 | 156 | 156 | 157 | 158 | 169 | 158 | 3633000
47 | Shahjibazar GTPP Unit- 8 & 9
48 | Shahjibazar 86MW PP (Shahjibazar) | 79 | 79 | 79 | 79 | 79 | 77 | 20 | 20 | 20 | 20 | 20 | 20 | 70 | 76 | 75 | 77 | 79 | 20 |  | 80 | 77 | 80 | 80 | 77 | 74 | 74 | 1464960
Shahjibazar 100 MW GTPP
49 | Shahjibazar 50MW PP (EPL)
50 | Sylhet 225 MW CCPP | 220 | 220 | 220 | 220 | 220 | 192 | 179 | 179 | 180 | 202 | 221 | 222 | 207 | 188 | 166 | 166 | 166 | 166 |  | 166 | 166 | 186 | 186 | 220 | 220 | 220 | 4760750
51 | Sylhet 20 MW GTPP
52 | Sylhet 50MW PP (EPL)
53 | Sylhet 10MW PP (Desh) | [25 empty] | 0 | 0
54 | Hobiganj 11MW PP Cofidence-E | 11 | 11 | 11 | 11 | 11 | 11 | 11 | 11 | 11 | 11 | 11 | 11 | 11 | 11 | 11 | 11 | 11 | 11 |  | 11 | 11 | 11 | 11 | 11 | 11 | 11 | 264000
55 | Fenchugonj 51 MW PP (Barakatullah) | 25 | 25 | 25 | 25 | 25 | 25 | 25 | 25 | 25 | 25 | 25 | 22 | 25 | 25 | 22 | 22 | 25 | 25 |  | 25 | 25 | 25 | 25 | 25 | 25 | 25 | 585600
56 | Shahjahanulla 25 MW PP | 24 | 24 | 24 | 24 | 24 | 24 | 24 | 24 | 24 | 24 | 24 | 21 | 21 | 21 | 21 | 21 | 21 | 22 |  | 23 | 23 | 23 | 23 | 23 | 23 | 23 | 534312
57 | Bibiana-II 341 MW CCPP (Summit) | 290 | 300 | 290 | 300 | 290 | 280 | 290 | 285 | 285 | 290 | 290 | 305 | 280 | 275 | 275 | 185 | 280 | 280 |  | 260 | 325 | 300 | 300 | 295 | 290 | 290 | 7048040
| Bibiyana South 400 MW | 325 | 325 | 325 | 325 | 325 | 325 | 325 | 325 | 325 | 326 | 325 | 326 | 325 | 325 | 325 | 325 | 325 | 325 |  | 325 | 325 | 325 | 325 | 325 | 325 | 325 | 7797800
58 | Nababganj 55 MW PP (Southern power ) | 35 | 35 | 35 | 35 | 35 | 35 | 35 | 17 | 17 | 17 | 17 | 17 | 17 | 17 | 17 |  | 17 | 17 |  | 17 | 17 | 17 | 17 | 17 | 17 | 17 | 525694
59 | Tangail Palli Power Gen 22 MW | 24 | 24 | 24 | 24 | 24 | 24 | 5 | 5 | 5 | 5 | 5 | 6 | 12 | 24 | 24 | 24 | 24 | 24 |  | 24 | 24 | 24 | 24 | 24 | 24 | 24 | 478320
60 | Barabkunda 22 MW PP (Regent) | 18 | 18 | 20 | 20 | 19 | 19 | 19 | 19 | 19 | 20 | 20 | 20 | 20 | 20 | 20 | 20 | 20 | 20 |  | 20 |  |  | 20 | 18 | 18 | 18 | 438192
61 | Narshingdi 22 MW PP (Doreen) | 19 | 19 | 19 | 19 | 19 | 19 | 19 | 19 | 19 | 19 | 19 |  |  |  | 19 |  | 19 | 19 |  | 19 | 19 | 19 | 19 | 19 | 19 | 19 | 337248
62 | Tangail 22 MW PP (Doreen) | 22 | 22 | 22 | 22 | 22 | 22 | 22 | 22 | 22 | 22 | 22 | 22 | 19 | 19 | 22 | 22 | 22 | 22 |  | 22 | 22 | 22 | 22 | 22 | 22 | 22 | 481320
63 | Impoprt (Tripura) | 132 | 132 | 128 | 124 | 122 | 112 | 108 | 98 | 98 | 100 | 102 | 110 | 113 | 116 | 116 | 112 | 110 | 110 |  | 130 | 132 | 136 | 126 | 128 | 118 | 94 | 2746560
64 | Malancha, Ctg. EPZ (United) | 27 | 28 | 29 | 29 | 30 | 30 | 24 | 8 | 14 | 27 | 27 | 27 | 32 | 38 | 29 | 32 | 33 | 42 |  | 40 | 40 | 36 | 42 | 40 | 40 | 42 | 737280
65 | Feni 22MW PP (Doreen) | 22 | 22 | 22 | 22 | 22 | 22 | 22 | 19 | 19 |  | 19 | 19 | 19 | 19 | 19 | 19 | 19 | 19 |  | 19 | 19 | 19 | 19 | 19 | 19 | 19 | 437040
66 | Feni 11 MW PP (Doreen) | 8 | 8 | 8 | 8 | 8 | 8 | 8 | 8 | 8 | 8 | 8 | 8 | 8 | 8 | 8 | 8 | 8 | 8 |  | 8 | 8 | 8 | 8 | 11 | 11 | 8 | 197100
67 | Jangalia 33MW PP (Summit) | 25 | 25 | 25 | 25 | 25 | 25 |  | 25 | 25 | 25 | 25 | 25 | 25 | 25 | 25 | 25 | 25 | 25 |  | 25 | 25 | 25 | 25 | 25 | 25 | 0 | 600500
68 | Cumilla 25 MW PP (Summit) | 21 | 21 | 21 | 21 | 21 | 21 | 16 | 18 | 18 | 18 | 18 | 18 | 18 | 20 | 20 | 20 | 20 | 20 |  | 20 | 20 | 20 | 20 | 20 | 20 | 21 | 517490
69 | Summit Ashulia | 25 | 25 | 25 | 25 | 25 | 25 | 25 | 25 | 25 | 25 | 25 | 25 | 25 | 25 | 25 | 25 | 25 | 25 |  | 25 | 25 | 25 | 25 | 25 | 25 | 25 | 600000
70 | Summit Madhabdi | 29 | 29 | 29 | 29 | 29 | 29 | 29 | 29 | 28 | 28 | 20 | 14 | 14 | 13 | 13 | 13 | 17 | 17 |  | 17 | 26 | 28 | 28 | 29 | 29 | 29 | 539640
71 | Maona 33 MW PP(Summit) | 25 | 25 | 25 | 25 | 25 | 25 | 25 | 25 | 25 | 25 | 25 | 25 | 25 | 25 | 25 | 25 | 25 | 25 |  | 25 | 25 | 25 | 25 | 25 | 25 | 25 | 573500
72 | Rupganj 33 MW PP(Summit) | 33 | 33 | 33 | 33 | 33 | 33 | 33 | 33 | 33 | 33 | 33 | 33 | 33 | 33 | 0 | 8 | 8 | 17 |  | 17 | 17 | 25 | 25 | 25 | 33 | 33 | 630400
73 | Ghorashal 108MW PP (Regent)
| Feni Lanka Power | 114 | 114 | 114 | 114 | 114 | 114 | 17 | 17 | 17 | 17 | 52 | 114 | 114 | 70 | 114 | 34 | 34 | 17 |  | 114 | 114 | 114 | 114 | 114 | 114 | 114 | 2073660
| Chowmuhani 113 MW | 110 | 112 | 108 | 109 | 108 | 107 | 107 | 109 | 101 | 101 | 105 | 97 | 99 | 101 | 100 | 103 | 73 | 75 |  | 97 | 107 | 106 | 106 | 107 | 107 | 108 | 2472120
| Manikgonj 162MW PP(MPGL) | 162 | 162 | 162 | 162 | 162 | 162 | 162 | 162 | 162 | 162 | 162 | 162 | 162 | 162 | 162 | 162 | 90 | 90 |  | 141 | 162 | 162 | 162 | 162 | 162 | 162 | 3800160
77 | Siddhirganj 100 PP(Dutch Bangla)
78 | Gazipur 52 MW PP | 25 | 25 | 25 | 25 | 8 | 8 | 8 | 8 | 8 | 8 | 8 | 17 | 25 | 25 | 25 | 25 | 25 | 25 |  | 51 | 51 | 51 | 51 | 51 | 51 | 25 | 612480
79 | Kodda 150MW PP | 150 | 150 | 150 | 150 | 98 | 64 | 16 | 16 | 16 | 16 | 16 | 16 | 16 | 16 | 48 | 32 | 32 | 32 |  | 150 | 150 | 150 | 150 | 150 | 150 | 150 | 1934400
80 | Jamalpur 95 MW PP(Powerpac) | 8 | 8 | 8 | 8 | 8 | 8 | 8 | 8 | 8 | 8 | 8 |  | 8 | 8 | 8 | 8 | 8 | 8 |  | 8 | 8 | 8 | 8 | 8 | 8 | 8 | 180480
81 | Jangalia 52 MW PP (Lakdanavi) | 43 | 43 | 43 | 43 | 43 | 8 |  |  |  |  | 6 | 13 | 38 | 43 | 43 | 8 | 10 | 24 |  | 30 | 43 | 43 | 43 | 43 | 43 | 43 | 704534
| Gazipur 100 MW PP | 52 | 52 | 52 | 52 | 52 | 52 | 52 | 17 | 17 | 17 | 17 | 30 | 52 | 52 | 52 | 52 | 52 | 71 |  | 71 | 71 | 71 | 71 | 90 | 90 | 52 | 1232400
| Kaptai 7 MW Solar PP | [9 empty] | 5 | 3 | 4 | 5 | 4 | 3 | 2 | 0 | [9 empty] | 31920
| Jodiac Power | 54 | 54 | 54 | 54 | 54 | 54 | 17 | 17 | 17 | 17 | 17 | 18 | 36 | 41 | 32 | 17 | 17 | 17 |  | 40 | 54 | 54 | 54 | 54 | 54 | 54 | 926975
| Karnaphuli Power Ltd. | 110 | 110 | 110 | 110 | 110 | 96 | 94 | 94 | 94 | 94 | 94 | 93 | 86 | 93 | 94 | 94 | 51 | 51 |  | 84 | 110 | 110 | 110 | 110 | 110 | 110 | 2388644
82 | Madanganj 102 PP(Summit)
83 | Pagla (DPA )
84 | B.Baria (Aggreko) 85MW
85 | Keraniganj 100 MW PP (Powerpac) | 78 | 77 | 77 | 78 | 76 | [6 empty] | 2 | 30 | 20 | 33 | 72 | 10 | 10 |  | 57 | 75 | 76 | 76 | 72 | 75 | 74 | 1041902
86 | Meghnaghat CCPP ( Summit) | 275 | 260 | 255 | 250 | 255 | 240 | 265 | 250 | 265 | 270 | 285 | 255 | 250 | 290 | 240 | 240 | 265 | 280 |  | 275 | 290 | 285 | 290 | 285 | 245 | 265 | 6381120
87 | Meghnaghat 100 MW(IEL)
| Meghnaghat 104 MW PP (OPCL) | 93 | 95 | 95 | 94 | 94 | 94 | 94 | 94 | 94 | 94 | 93 | 94 | 94 | 75 | 80 | 94 | 68 | 22 |  | 64 | 90 | 90 | 92 | 103 | 92 | 90 | 2096640
88 | Ghorashal 78.5 MW PP(MAX)
90 | Ashuganj 53MW PP (United)
91 | Juldah 100 MW Unit-1 (Acorn) | 92 | 92 | 92 | 92 | 92 | 20 |  |  |  | 10 | 10 | 65 | 92 | 22 | 92 | 50 | 10 | 10 |  | 100 | 100 | 100 | 100 | 100 | 92 | 92 | 1440840
92 | Fenchuganj 44MW (Energyprima)
93 | Ashuganj 51 MW PP (Midland) | 35 | 35 | 35 | 35 | 35 | 35 | 35 | 35 | 35 | 35 | 35 | 35 | 35 | 35 | 35 | 35 | 35 | 35 |  | 35 | 35 | 35 | 35 | 35 | 35 | 35 | 803496
94 | Gagnagar 102 MW PP (Digital Power) | 102 | 102 | 102 | 102 | 102 | 32 | [5 empty] | 24 | 74 | 50 | 74 | 102 | 58 | 50 |  | 102 | 102 | 102 | 102 | 102 | 102 | 102 | 1611360
95 | Patenga 50MW PP (Baraka) | 50 | 50 | 50 | 50 | 50 | 12 | [5 empty] | 7 | 18 | 18 | 18 | 16 | 50 | 50 |  | 50 | 50 | 50 | 50 | 50 | 50 | 50 | 781440
96 | Chattogram 108 MW PP (ECPV) | [25 empty] | 0 | 0
97 | katpotti 52 MW | [25 empty] | 0 | 0
98 | Bosila 108MW PP(CLC)
99 | Madanganj-55 MW PP(Summit) | 40 | 40 | 40 | 40 | 40 | 40 | 40 | 40 | 40 | 40 | 40 | 40 | 40 | 40 | 40 | 40 | 40 | 40 |  | 40 | 40 | 40 | 40 | 40 | 40 | 40 | 1000915
100 | Manikganj 55 MW PP (Northern) | 55 | 55 | 55 | 55 | 55 | 55 | 37 | 17 | 17 | 17 | 35 | 55 | 55 | 55 | 55 | 17 | 17 | 17 |  | 55 | 55 | 55 | 55 | 55 | 55 | 55 | 1087680
101 | Kushiara 163 MW CCPP (KP) | 163 | 130 | 130 | 130 | 130 | 110 | 110 | 110 | 110 | 110 | 110 | 163 | 163 | 163 | 163 | 110 | 110 | 110 |  | 163 | 163 | 163 | 163 | 163 | 163 | 163 | 3336463
102 | Sarishabari 3 MW Solar Plant | [5 empty] | 0 | 0 | 0 | 2 | 2 | 2 | 2 | 2 | 2 | 2 | 1 | 0 | 0 | [8 empty] | 13950
103 | Kamalaghat 54 MW PP(Banco Energy) | 10 | 54 | 54 | 54 | 54 | 54 | 54 | 54 | 54 | 54 | 54 | 54 | 54 | 54 | 54 | 54 | 17 | 17 |  | 54 | 54 | 54 | 54 | 54 | 54 | 54 | 1197000
104 | Keranigonj 300 MW PP (APR) | 120 | 56 | [20 empty] | 77 | 260 | 186 | 87 | 1008704
105 | Bramhangoan 100 MW PP (Aggreko) | 99 | 70 | 25 | [20 empty] | 75 | 75 | 75 | 454189
106 | Mymensingh 200 MW PP (United) | 115 | 115 | 115 | 115 | 115 | 38 | 38 | 38 | 38 | 38 | 48 | 48 | 56 | 37 | 37 | 37 | 47 | 120 |  | 177 | 178 | 178 | 177 | 177 | 177 | 96 | 2112000
112 | Aurahati 100MW PP (Aggreko) | 97 | 98 | 98 | [20 empty] | 73 | 75 | 75 | 524318
114 | Kodda 149 MW PP Unit-1 (Summit) | 142 | 142 | 133 | 142 | 142 | 142 | 110 | 110 | 107 | 105 | 105 | 105 | 105 | 105 | 103 | 110 | 125 | 142 |  | 142 | 142 | 143 | 142 | 142 | 142 | 143 | 3063890
115 | Juldah 100 MW PP Unit-3 (Acorn) | 100 | 100 | 100 | 100 | 100 | 100 | 100 | 100 | 100 | 100 | 100 | 100 | 100 | 100 | 100 | 100 | 40 | 20 |  | 100 | 100 | 100 | 100 | 100 | 100 | 100 | 2264640
116 | Chandpur 200MW (Desh energy) | 200 | 200 | 200 | 200 | 200 | 190 | 178 | 136 | 136 | 136 | 143 | 162 | 164 | 155 | 172 | 136 | 131 | 155 |  | 181 | 200 | 200 | 200 | 200 | 200 | 200 | 4218720
117 | Ashuganj 150MW PP (Midland) | 142 | 135 | 127 | 133 | 130 | 129 | 128 | 122 | 122 | 115 | 107 | 112 | 117 | 128 | 118 | 115 | 113 | 122 |  | 130 | 135 | 135 | 132 | 135 | 132 | 135 | 3022618
118 | Bibiyana-III 400 MW CCPP | 316 | 316 | 314 | 314 | 314 | 315 | 315 | 315 | 315 | 315 | 316 | 316 | 315 | 316 | 316 | 316 | 315 | 315 |  | 315 | 315 | 315 | 315 | 316 | 316 | 316 | 7567000
| Jamalpur 115 MW PP (United) | 79 | 79 | 79 | 79 | 79 | 39 | 39 | 39 | 39 | 39 | 38 | 46 | 38 | 38 | 37 | 37 | 37 | 84 |  | 107 | 107 | 100 | 100 | 100 | 105 | 68 | 1479600
| Anwara 300 MW PP (United) | 106 | 105 | 105 | 105 | 105 | 106 | 106 | 106 | 106 | 106 | 106 | 107 | 107 | 107 | 106 | 106 | 106 | 280 |  | 287 | 287 | 287 | 287 | 287 | 287 | 287 | 3761127
| Juldah unit-2 (Acorn) | 100 | 100 | 100 | 100 | 100 | 100 | 100 | 50 | 50 | 100 | 100 | 100 | 100 | 100 | 100 | 50 | 20 | 20 |  | 100 | 100 | 100 | 100 | 100 | 100 | 100 | 2092800
| Anlima Energy Ltd. | 114 | 114 | 114 | 114 | 114 | 114 | 114 | 114 | 114 | 107 | 95 | 95 | 112 | 112 | 112 | 114 | 114 | 53 |  | 99 | 114 | 114 | 114 | 114 | 114 | 114 | 2633291
| Bhairob 54.5 MW | 35 | 35 | 17 | 17 | 17 | 17 | 17 | 17 | 17 | 17 | 17 | 17 | 17 | 17 | 17 | 17 | 17 | 17 |  | 17 | 35 | 35 | 35 | 35 | 35 | 35 | 575280
| Spectra Solar Plant Ltd. | [5 empty] | 0 | 5 | 14 | 27 | 20 | 17 | 28 | 34 | 11 | 24 | 10 | 0 | [9 empty] | 200115
120 | Eastern Zone Total | 8775 | 8618 | 8419 | 8208 | 8056 | 7407 | 6806 | 6617 | 6628 | 6702 | 6852 | 7128 | 7488 | 7413 | 7493 | 7047 | 6712 | 6892 |  | 8207 | 8625 | 8688 | 8756 | 9151 | 9051 | 8681 | 187621131
121
122
123 | Khulna 60MW
124 | Khulna 115 MW PP (KPCL-1 & 3)
125 | Khulna 115 PP MW (KPCL-2)
126
127 | Khulna (Aggreeco) 55MW
128 | Faridpur 50 MW Peaking PP | 10 | 10 | 10 | [14 empty] | 4 |  | 4 | 4 | 4 | 20 | 23 | 24 | 24 | 116160
| Khulna 225 MW CCPP | 220 | 180 | 145 | 120 | 120 | 120 | 120 | 120 | 120 | 120 | 120 | 120 | 120 | 120 | 140 | 120 | 120 | 120 |  | 120 | 130 | 170 | 225 | 0 | 30 | 55 | 3109440
129 | Rupsha 105 MW PP (Orion rupsha) | 88 | 88 | 88 | 88 | 88 | 53 |  |  |  |  | 17 | 30 | 82 | 53 | 75 | 17 | 17 | 17 |  | 85 | 105 | 105 | 105 | 105 | 105 | 105 | 1595520
130
131
132 | United Payra Power Ltd. | 116 | 40 | [13 empty] | 10 | 17 | 54 |  | 54 | 54 | 54 | 35 | 35 | 35 | 35 | 547200
133 | Bhola Nutan Biddut BD LTD (GAS) | 128 | 222 | 222 | 223 | 224 | 216 | 224 | 220 | 221 | 222 | 220 | 216 | 206 | 212 | 212 | 180 | 180 | 150 |  | 217 | 217 | 219 | 219 | 221 | 222 | 222 | 5025082
Bhola Nutan Biddut BD LTD (OIL)
Barisal 110 MW PP (Summit )
136 | Barisal GT PP Unit-1& 2
137 | Bhola 95 MW PP (Aggreko) | 12 | 12 | 12 | 12 | 12 | 12 | 12 | 12 | 12 | 12 | 12 | 12 | 12 | 12 | 12 | 12 | 12 | 12 |  | 21 | 21 | 21 | 21 | 21 | 21 | 21 | 372248
| Bhola 225 MW CCPP | 65 | 65 | 65 | 65 | 65 | 65 | 65 | 65 | 65 | 65 | 65 | 65 | 65 | 65 | 65 | 65 | 65 | 65 |  | 65 | 65 | 65 | 65 | 65 | 65 | 65 | 1559000
140 | Bhola 33 MW PP (Venture) | 34 | 34 | 33 | 32 | 31 | 28 | 28 | 28 | 28 | 26 | 27 | 27 | 28 | 27 | 28 | 29 | 27 | 26 |  | 34 | 34 | 34 | 34 | 34 | 34 | 34 | 710114
141 | Noapara 100 MW PP (Bangla Trac) | 50 | 50 | [17 empty] | 10 | 10 | 40 | 100 | 100 | 100 | 100 | 636480
142 | Noapara 40 MW PP (Khanjahan Ali)
143 | Gopalganj 100 MW Peaking PP
144 | Bheramara GTPP Unit-3
145 | Madhumati 100 MW PP | [19 empty] | 98 | 100 | 102 | 97 | 105 | 75 | 85 | 541584
146 | Bheramara HVDC | 721 | 700 | 701 | 701 | 701 | 701 | 701 | 701 | 701 | 700 | 702 | 701 | 700 | 701 | 701 | 701 | 701 | 701 |  | 701 | 701 | 700 | 700 | 700 | 701 | 700 | 16960000
147 | Bheramara 410 MW CCPP | 205 | 210 | 215 | 220 | 225 | 225 | 230 | 230 | 230 | 230 | 235 | 240 | 230 | 230 | 225 | 225 | 225 | 230 |  | 235 | 230 | 230 | 230 | 230 | 225 | 225 | 5658336
148 | Payra 1320 MW | 550 | 550 | 550 | 550 | 500 | 490 | 440 | 410 | 400 | 380 | 380 | 390 | 440 | 450 | 490 | 450 | 450 | 400 |  | 440 | 450 | 450 | 460 | 470 | 470 | 470 | 12105300
149
150 | Barapukuria TPP Unit-1
151 | Barapukuria TPP Unit-2
152 | Barapukuria 275 MW TPP Unit-3 | 155 | 155 | 155 | 155 | 155 | 154 | 155 | 154 | 155 | 154 | 155 | 155 | 155 | 155 | 154 | 155 | 154 | 155 |  | 154 | 155 | 154 | 155 | 150 | 150 | 150 | 3817100
153 | Baghabari 71 MW GTPP
156 | Baghabari 100 MW GTPP
| Baghabari 50 MW Peaking PP | 50 | 50 | 50 | 50 | [8 empty] | 43 | 50 | 50 | 50 | 50 | 50 |  | 50 | 50 | 50 | 50 | 50 | 43 | 43 | 771952
| Sirajgonj 6.55 MW Solar | [5 empty] | 0 | 1 | 2 | 3 | 4 | 4 | 2 | 3 | 3 | 2 | 3 | 1 | 0 | [8 empty] | 34500
157 | Sirajgonj 225MW CCPP Unit-1 (Gas)
158 | Sirajgonj 225MW CCPP Unit-1(Oil)
| Sirajgonj 225 MW CCPP Unit-2 (Gas) | 119 | 121 | 121 | 121 | 121 | 121 | 124 | 132 | 132 | 132 | 132 | 132 | 132 | 132 | 132 | 132 | 133 | 132 |  | 132 | 132 | 132 | 132 | 135 | 135 | 135 | 3322427
Sirajgonj 225 MW CCPP Unit-2 (Oil)
159 | Sirajgonj 225MW CCPP Unit-3 (Gas) | 138 | 138 | 139 | 141 | 152 | 156 | 158 | 173 | 186 | 188 | 187 | 187 | 182 | 176 | 173 | 174 | 172 | 173 |  | 176 | 184 | 183 | 181 | 176 | 175 | 175 | 4328864
Sirajgonj 225MW CCPP Unit-3 (Oil)
| Sirajgonj 400 MW CCPP Unit-4 | 385 | 395 | 395 | 415 | 416 | 350 | 300 | 300 | 304 | 302 | 302 | 378 | 352 | 349 | 414 | 384 | 385 | 276 |  | 335 | 334 | 382 | 414 | 414 | 417 | 416 | 8791854
160 | Sirajgonj 400MW CCPP Unit-4 (Oil)
161 | Bera 70 MW Peaking PP | 38 | 38 | 38 | [9 empty] | 5 | 4 | 4 | 7 | 35 | 42 |  | 39 | 38 | 32 | 35 | 35 | 29 | 38 | 393961
162 | Bogra 22 MW PP (GBB) | 19 | 19 | 19 | 19 | 19 | 19 | 19 | 19 | 18 | 17 | 17 | 16 | 15 | 15 | 15 | 15 | 15 | 16 |  | 18 | 18 | 18 | 18 | 18 | 18 | 19 | 399120
163 | Bogura 20 MW PP (Energyprima)
164 | Ullapara 11 MW PP (Summit) | 11 | 11 | 11 | 11 | 11 | 11 | 11 | 11 | 11 | 11 | 11 | 11 | 11 | 11 | 11 | 11 | 11 | 9 |  | 11 | 11 | 11 | 11 | 11 | 11 | 11 | 258210
165 | Amnura 50 MW PP(Sinha) | [25 empty] | 0 | 0
166 | Katakhali 50 MW PP (Northern) | [19 empty] | 43 | 43 | 43 | 43 | 43 |  | 0 | 175056
167 | Katakhali 50 MW Peaking PP | 15 | 15 | 15 | 15 | [15 empty] | 36 | 38 | 40 | 37 | 38 | 38 | 22 | 247068
168 | Santahar 50 MW Peaking PP | 19 | 19 | 19 | 19 | [13 empty] | 12 |  | 19 | 19 | 20 | 18 |  |  |  | 140912
169 | Natore 52 MW PP (Rajlanka) | 8 | 8 | 8 | 8 | 8 | 8 | 8 | 8 | 8 | 8 | 8 | 8 | 8 | 8 | 8 | 8 | 8 | 8 |  | 8 | 8 | 8 | 8 | 8 | 8 | 8 | 200640
170 | Chapainawabganj 100 MW Peaking PP | 92 | 92 | 92 | 92 | 92 | [10 empty] | 30 | 45 | 45 |  | 91 | 91 | 92 | 92 | 92 | 92 | 92 | 1106398
171 | Baghabari 200 MW PP (Paramount) | [25 empty] | 0 | 65529
| Bagura 113 MW PP (Confidence)-2 | 113 | 113 | 113 | 113 | 113 | 94 | 94 | 35 | 35 | 39 | 89 | 94 | 94 | 94 | 94 | 35 | 35 | 35 |  | 60 | 94 | 94 | 94 | 94 | 94 | 94 | 2078400
172 | Confidence Power Bogura Unit-1 113 MW | 113 | 113 | 113 | 113 | 113 | 95 | 95 | 70 | 70 | 90 | 90 | 95 | 95 | 95 | 95 | 35 | 35 | 35 |  | 113 | 113 | 113 | 113 | 113 | 113 | 113 | 2273472
173 | Rangpur 20 MW GTPP | 0 | 0 |  | 0 | 0 | 0 | 0 | 0 | 0 | 0 | 0 | 0 | 0 | 0 | 0 | 0 | 0 | 0 |  | 0 | 0 | 0 | 0 | 0 | 0
175 | Saidpur 20 MW GTPP | 0 | 0 | 0 | 0 | 0 | 0 | 0 | 0 | 0 | 0 | 0 | 0 | 0 | 0 | 0 | 0 | 0 | 0 |  | 0 | 0 | 0 | 0 | 0 | 0 | 0
176 | Rangpur 113 MW PP (Confidence) | 113 | 113 | 107 | 107 | 107 | 40 |  |  |  |  | 34 | 60 | 98 | 40 | 95 | 44 | 40 | 45 |  | 113 | 113 | 113 | 113 | 113 | 113 | 113 | 1752422
177 | Sympa Solar Power 8MW | [5 empty] | 0 | 1 | 2 | 3 | 5 | 7 | 7 |  | 7 | 7 | 5 | 4 | 2 | [8 empty] | 51251
178
178