## Forecast
9 | [5 empty] | Power Grid Company of Bangladesh Ltd. | [10 empty] | QF-LDC-07
|  |  |  | Report on Forecasted Generation & Demand of national grid on | [6 empty] | 2021-09-13 | Monday
|  |  | Date (day): | 2021-09-13 |  | Monday
|  | Probable Maximum |  | Generation : |  | (a) At Day Peak Hour : | 13748.6 | MW |  |  | (b) At Evening Peak Hour : |  | 14523 | MW
| Sl. | [6 empty] | Present | Actual Generation |  | Forecasted Available Gen. on |  | Ev. Peak Gen.Shortage |  | Plants under |  | Probable
| No. | Name of the Power Station |  | Fuel | Producer | Installed Capacity |  | Capacity | On | 2021-09-12 | 2021-09-13 | during | for Fuel | for plant. S/D | Shut down (date)/ |  | Start up
[9 empty] | Day Peak | Ev. Peak | Day Peak | Ev. Peak | Limitation | M/C Problem | Remarks |  | Date
[6 empty] | Unit No. X Capacity | MW | MW | MW | MW | MW | MW | MW | MW
| 1 | Ghorasal Repowered CCPP:Unit-3 (GT |  | Gas | PDB | 1*260 | 260 | 260 | 0 | 0 | 0 | 0 |  | 260 | Under maint. |  | 2021-08-16
| 2 | Ghorasal Repowered CCPP Unit-4 |  | Gas | PDB | 1*210 | 210 | 180 | 0 | 0 | 0 | 0 |  | 180 | Under maint.
|  | Ghorasal TPP Unit-5 |  | Gas | PDB | 1*210 | 210 | 190 | 0 | 0 | 0 | 0 | 190 |  | Gas shortage
| 3 | Ghorasal 365 MW CCPP Unit-7 |  | Gas | PDB | 1*243+1*122 | 365 | 365 | 203 | 203 | 203 | 203 |  | 162 | ST under maint
|  | Ghorashal 78.5 MW PP(MAX) |  | Gas | QRPP | 2*40 | 0 | 0 | 0 | 0 | 0 | 0 |  |  | Contract Expired
| 4 | Ghorashal 108MW PP (Regent) |  | Gas | IPP | 34*3.35 | 108 | 108 | 0 | 0 | 0 | 0 | 108 |  | Gas shortage
| 5 | Haripur GTPP |  | Gas | SBU, PDB | 2*32 | 32 | 20 | 0 | 0 | 0 | 0 |  | 20 | Under maint.
| 6 | Haripur 412 MW CCPP |  | Gas | EGCB | 1*273+1*139 | 412 | 412 | 387 | 3 | 120 | 120 | 292 |  | GBC problem
| 7 | Haripur 360MW CCPP(HPL) |  | Gas | IPP | 1*235+1*125 | 360 | 360 | 127 | 243 | 300 | 360 | 0 |  | Gas shortage
| 8 | Meghnaghat 450 MW CCPP(MPL) |  | Gas | IPP | 2*150+1*150 | 450 | 450 | 280 | 300 | 300 | 300 | 150 |  | Dirty Gas
| 9 | Meghnaghat 100 MW(IEL) |  | HFO | QRPP | 12*8.9 | 100 | 0 | 0 | 0 | 0 | 0 |  |  | Contract Expired
| 10 | Meghnaghat CCPP(Summit) |  | Gas | IPP | 2*110+1*110 | 305 | 305 | 260 | 330 | 305 | 305 |  |  | FGMO
| 11 | Madanganj 102 PP(Summit) |  | HFO | QRPP | 6*17 | 102 | 0 | 0 | 0 | 0 | 0 |  |  | Contract Expired
| 12 | Madanganj-55 MW PP(Summit) |  | HFO | (IPP) | 3*17.08+1*11.3 | 55 | 55 | 30 | 55 | 55 | 55
| 13 | Keraniganj 100 MW PP (Powerpac) |  | HFO | QRPP | 8*13.45 | 100 | 100 | 72 | 74 | 77 | 77 |  | 23 | Engine problem
| 14 | Narshingdi 22 MW PP (Doreen) |  | Gas | SIPP, REB | 8*2.90 | 22 | 22 | 19 | 0 | 22 | 22
| 15 | 210 MW Siddhirgonj TPP |  | Gas | PDB | 1*210 | 210 | 115 | 0 | 0 | 0 | 0 |  | 115 | Under maint.
| 16 | Siddhirgonj 2*120 MW GTPP |  | Gas | EGCB | 2*105 | 210 | 210 | 0 | 0 | 100 | 100 | 110 |  | Gas shortage
| 17 | Siddhirganj 100 PP(Dutch Bangla) |  | HFO | QRPP | 12*8.9 | 100 | 0 | 0 | 0 | 0 | 0 |  |  | Contract Expired
| 18 | Siddhirganj 335 MW CCPP |  | Gas | EGCB | 1*217+118 | 335 | 335 | 318 | 327 | 326 | 335
| 19 | Gagnagar 102 MW PP (Digital Power) |  | HFO | IPP | 12*8.924 | 102 | 102 | 102 | 102 | 102 | 102
| 20 | Katpotti 52 MW PP (Sinha) |  | HFO | IPP | 7*7.9 | 51 | 51 | 0 | 0 | 0 | 0 | 51 |  | Fuel shortage
| 21 | Kamalaghat 54 MW PP(Banco Energy) |  | HFO | IPP | 3*18 | 54 | 54 | 54 | 54 | 54 | 54
| 22 | Kodda 150MW PP |  | HFO | BPDB-RPCL | 9*17.06 | 149 | 149 | 150 | 133 | 149 | 149
| 23 | Manikganj 55 MW PP (Northern) |  | HFO | IPP | 3*19.3 | 55 | 55 | 55 | 55 | 55 | 55
| 24 | Nababganj 55 MW PP (Southern power ) |  | HFO | IPP | 3*19.3 | 55 | 55 | 55 | 55 | 55 | 55
| 25 | Bosila 108MW PP(CLC) |  | HFO | IPP | 12*8.775+1*3.5 | 108 | 108 | 0 | 0 | 0 | 0 | 108 |  | Fuel shortage
| 26 | Summit Power,(Madhabdi+Ashulia) |  | Gas | SIPP,REB | 3*3.67+4*8.73 | 80 | 80 | 46 | 47 | 55 | 55 |  | 25 | Engine problem
| 27 | Maona 33 MW PP(Summit) |  | Gas | SIPP,REB | 4*8.73 | 33 | 33 | 25 | 25 | 33 | 33
| 28 | Rupganj 33 MW PP(Summit) |  | Gas | SIPP,REB | 4*8.73 | 33 | 33 | 25 | 33 | 33 | 33
| 29 | Gazipur 52 MW PP |  | HFO | IPP | 6*8.9 | 52 | 52 | 25 | 51 | 25 | 51
| 30 | Tongi 80 MW GTPP |  | Gas | PDB | 1* 105 | 105 | 105 | 0 | 0 | 0 | 0 |  | 105 | Under maint.
| 31 | Kodda 300 MW PP Unit-2 (Summit) |  | HFO | IPP | 18*17.076 | 300 | 300 | 280 | 283 | 300 | 300
| 32 | Keranigonj 300 MW PP (APR) |  | HSD | IPP | 256*1.4 | 300 | 300 | 30 | 304 | 100 | 300
| 33 | Bramhangoan 100 MW PP (Aggreko) |  | HSD | IPP | 100 | 100 | 100 | 25 | 100 | 100 | 100
| 34 | Aurahati 100MW PP (Aggreko) |  | HSD | IPP | 0.85*23+0.95*91 | 100 | 100 | 88 | 91 | 50 | 100
| 35 | Kodda 149 MW PP Unit-1 (Summit) |  | HFO | IPP | 149 | 149 | 149 | 118 | 149 | 149 | 149
| 36 | Gazipur 100 MW PP |  | HFO | RPCL | 100 MW | 105 | 105 | 52 | 90 | 70 | 90 |  | 15 | Engine problem
| 37 | Meghnaghat 104 MW PP (OPCL) |  | HFO | IPP | 18.5*6 | 104 | 104 | 88 | 101 | 104 | 104 |  | 0 | Engine problem
| 38 | Manikgonj 162MW PP(MPGL) |  | HFO | IPP | 9*18 | 162 | 162 | 126 | 162 | 162 | 162
| 39 | Spectra Solar Plant Ltd. |  | Solar | IPP | 35 | 35 | 35 | 31 | 0 | 30 | 0
|  | Dhaka area Total |  |  |  |  | 6178 | 5719 | 3071 | 3370 | 3434 | 3769 | 1009 | 905
| 40 | Chattogram TPP-1 |  | Gas | PDB | 1*210 | 210 | 180 | 100 | 100 | 100 | 100 | 80 |  | Gas shortage
|  | Chattogram TPP-2 |  | Gas | PDB | 1*210 | 210 | 180 | 80 | 0 | 0 | 0 | 180 |  | Under maintenance.
| 41 | Raozan 25 MW PP |  | HFO | IPP | 3*8.9 | 25 | 25 | 25 | 25 | 25 | 25
| 42 | Teknaf 20MW PP (Solartech) |  | Solar | Teknaf Solartech Energy Ltd. | 20 | 20 | 20 | 19 | 0 | 20 | 0
| 43 | Patenga 50MW PP (Baraka) |  | HFO | IPP | 8*6.98 | 50 | 50 | 50 | 50 | 50 | 50
| 44 | Karnaphuli Hydro PP Unit-1,2,3,4, 5 |  | Hydro | PDB | 2*40+3*50 | 230 | 230 | 164 | 164 | 158 | 158 | 72 |  | Low water level & Unit-3 S/D
| 45 | Sikalbaha 225MW CCPP |  | Gas/HSD | PDB | 1*150+1*175 | 225 | 225 | 0 | 0 | 0 | 0 |  | 225 | Under maint
| 46 | Sikalbaha Peaking GT |  | Gas/HSD | PDB | 1*150 | 150 | 150 | 0 | 0 | 0 | 0 |  | 150 | Under maint |  | 2021-08-11
| 47 | Sikalbaha 105 MW PP (Baraka Sikalbaha) |  | HFO | IPP | 105 MW | 105 | 105 | 88 | 88 | 88 | 88 |  | 17 | Engine problem
| 48 | Hathazari 100 MW peaking PP |  | HFO | PDB | 11*8.9 | 98 | 98 | 0 | 0 | 0 | 0 |  | 98 | Under S/D.
| 49 | Dohazari -Kalaish 100 MW Peaking |  | HFO | PDB | 6*17 | 102 | 102 | 0 | 85 | 85 | 85 |  | 17 | Engine problem
| 50 | Juldah 100 MW Unit-1 (Acorn) |  | HFO | QRPP | 8*13.45 | 100 | 100 | 92 | 100 | 100 | 100
| 51 | Juldah 100 MW PP Unit-3 (Acorn) |  | HFO | IPP | 0 | 100 | 100 | 90 | 76 | 100 | 100
| 52 | Barabkunda 22 MW PP (Regent) |  | Gas | SIPP, PDB | 8*2.90 | 22 | 22 | 20 | 20 | 20 | 20
| * | Malancha, Ctg. EPZ (United) |  | Gas |  | 5*8.73+3*9.34 |  | 0 | 6 | 20 | 15 | 30
| 53 | Chattogram 108 MW PP (ECPV) |  | HFO | IPP | 16*7 | 108 | 108 | 0 | 0 | 0 | 0 | 108 |  | Fuel shortage
| 54 | Kaptai 7 MW Solar PP |  | Solar | PDB | 7.4 MW | 7 | 7 | 4 | 0 | 5 | 0
| 55 | Anwara 300 MW PP (United) |  | HFO | IPP | 300 MW | 300 | 300 | 107 | 305 | 300 | 300
| 56 | Jodiac Power |  | HFO | IPP | 3*18.55+1*3.6 | 54 | 54 | 53 | 54 | 54 | 54
| 57 | Karnaphuli Power Ltd. |  | HFO | IPP | 110 | 110 | 110 | 110 | 110 | 110 | 110
| 58 | Juldah unit-2 (Acorn) |  | HFO | IPP | 8*13.6 | 100 | 100 | 100 | 100 | 100 | 100
| 59 | Anlima Energy Ltd. |  | HFO | IPP | 6*21.2 | 116 | 116 | 114 | 113 | 116 | 116
|  | Chattogram area Total |  |  |  |  | 2442 | 2382 | 1222 | 1410 | 1446 | 1436 | 440 | 507
| 60 | Ashuganj TPP Unit- 3 |  | Gas | APSCL | 1*150 | 150 | 135 | 0 | 0 | 0 | 0 | 135 |  | Gas shortage
|  | Ashuganj TPP Unit- 4 |  | Gas | APSCL | 1*150 | 150 | 129 | 0 | 0 | 0 | 0 | 129 |  | Gas shortage
|  | Ashuganj TPP Unit- 5 |  | Gas | APSCL | 1*150 | 150 | 134 | 0 | 0 | 0 | 0 | 134 |  | Gas shortage
| 61 | Ashuganj 225 MW CCPP |  | Gas | APSCL | 1*142+1*75 | 221 | 221 | 193 | 208 | 210 | 210
| 62 | Ashuganj 450 MW CCPP(North) |  | Gas | APSCL | 1*360 | 360 | 360 | 265 | 265 | 300 | 300 | 60 |  | Gas shortage
| 63 | Ashuganj 450 MW CCPP(South) |  | Gas | APSCL | 1*360 | 360 | 360 | 260 | 295 | 300 | 300 | 60 |  | Gas shortage
| 64 | Ashuganj 50 MW PP |  | Gas | APSCL | 14*3.968 | 53 | 45 | 23 | 23 | 23 | 23 |  | 22 | Engine problem |  | 2021-10-15
| 65 | Ashuganj 55 MW PP (Precision) |  | Gas | RPP | 15*4 | 55 | 55 | 20 | 5 | 48 | 48 |  | 7 | Engine problem
| 66 | Ashuganj 195MW PP (APSCL-United) |  | Gas | IPP | 20*9.73+1*16 | 195 | 195 | 8 | 8 | 26 | 26 | 169 |  | Gas shortage
| 67 | Ashuganj 51 MW PP (Midland) |  | Gas | IPP | 6*9.34 | 51 | 51 | 25 | 35 | 35 | 35 |  | 16 | Engine problem |  | 2021-09-06
| 68 | Ashuganj 150MW PP (Midland) |  | HFO | IPP | 23*7.015 | 150 | 150 | 120 | 135 | 130 | 140 |  | 10 | Engine problem |  | 2021-08-31
| 69 | Titas 50 MW Peaking PP |  | HFO | PDB | 6*8.92 | 52 | 52 | 0 | 48 | 0 | 50
| 70 | Chandpur 150 MW CCPP |  | Gas | PDB | 1*106+1*57 | 163 | 163 | 140 | 141 | 141 | 141 |  | 22 | Engine problem
| 71 | Chandpur 200MW (Desh energy) |  | HFO | IPP | 0 | 200 | 200 | 175 | 178 | 200 | 200
| 72 | Feni 22MW PP (Doreen) |  | Gas | SIPP, PDB | 8*2.90 | 22 | 22 | 19 | 22 | 22 | 22
| 73 | Feni 11 MW PP (Doreen) |  | Gas | SIPP, REB | 4*2.90 | 11 | 11 | 7 | 10 | 11 | 11
| ** | Impoprt (Tripura) |  |  | Imported power | 0 | 160 | 160 | 124 | 148 | 138 | 164
| 74 | Jangalia 33MW PP (Summit) |  | Gas | SIPP, PDB | 4*8.73 | 33 | 33 | 33 | 25 | 33 | 33 |  | 0 | Engine problem
| 75 | Jangalia 52 MW PP (Lakdanavi) |  | HFO | IPP | 6*8.92 | 52 | 52 | 43 | 43 | 43 | 43 |  | 9 | Engine problem
| 76 | Cumilla 25 MW PP (Summit) |  | Gas | SIPP, PDB | 3*3.67+2*6.97 | 25 | 25 | 15 | 21 | 21 | 21
| 77 | Daudkandi 200 MW PP (B.Trac) |  | HSD | IPP | 154*1.4 | 200 | 200 | 100 | 200 | 100 | 200
| 78 | Feni Lanka Power |  | HFO | IPP | 7*18.415+1*9.78 | 114 | 114 | 114 | 114 | 98 | 114
| 79 | Chowmuhani 113 MW |  | HFO | IPP | 12*9.78+2*3.1 | 113 | 113 | 105 | 97 | 113 | 113
| 80 | Bhairob 54.5 MW |  | HFO | IPP | 3*18.2 | 54 | 54 | 17 | 17 | 17 | 17 |  | 37 | 33 kV feeder fault
|  | Cumilla Area Total |  |  |  |  | 3094 | 3034 | 1806 | 2038 | 2009 | 2211 | 687 | 123
| 81 | RPCL 210MW CCPP |  | Gas | IPP | 4*35+1*70 | 210 | 202 | 110 | 110 | 130 | 160 | 42 |  | Gas shortage |  | 2021-09-01
| 82 | Tangail 22 MW PP (Doreen) |  | Gas | SIPP, PDB | 8*2.90 | 22 | 22 | 20 | 22 | 22 | 22
| 83 | Jamalpur 95 MW PP(Powerpac) |  | HFO | IPP | 12*8.924 | 95 | 95 | 8 | 8 | 8 | 8 |  | 87 | Engine problem
| 84 | Sarishabari 3 MW Solar Plant |  | Solar | IPP | 1*3 | 3 | 3 | 2 | 0 | 1.6 | 0
| 85 | Mymensingh 200 MW PP (United) |  | HFO | IPP | 200 | 200 | 200 | 38 | 176 | 175 | 200 |  |  |  |  | 2021-09-13
| 86 | Jamalpur 115 MW PP (United) |  | HFO | IPP | 115 MW | 115 | 115 | 37 | 106 | 115 | 115 |  |  |  |  | 2021-09-13
| 87 | Sutiakhali 50 MW Solar PP |  | Solar | IPP | 50 | 50 | 50 | 50 | 0 | 50 | 0
| 88 | Tangail Palli Power Gen 22 MW |  | HFO | IPP | 4*6.7 | 22 | 22 | 24 | 24 | 22 | 22
|  | Mymensingh Area Total |  |  |  |  | 717 | 709 | 289 | 446 | 523.6 | 527 | 42 | 87
| 89 | Fenchugonj CCPP Phase-1 |  | Gas | PDB | 2*32+1*33 | 97 | 70 | 30 | 30 | 30 | 30 |  | 40 | Machine problem.
| 90 | Fenchugonj CCPP Phase-2 |  | Gas | PDB | 2*35+1*35 | 104 | 90 | 30 | 0 | 41 | 41 |  | 49 | Machine problem.
| 91 | Kushiara 163 MW CCPP (KP) |  | Gas | IPP | 1*109+1*54 | 163 | 163 | 163 | 163 | 163 | 163
| 92 | Shajibazar 330 MW CCPP |  | Gas | PDB | 3*110 | 330 | 330 | 155 | 158 | 160 | 160 | 170 |  | Gas shortage
| 93 | Fenchugonj 51 MW PP (Barakatullah) |  | Gas | RPP | 19*2.90 | 51 | 51 | 25 | 25 | 25 | 25 |  | 26 | Engine problem
|  | Fenchuganj 44MW (Energyprima) |  | Gas | RPP | 12*3.3+5*2 | 0 | 0 | 0 | 0 | 0 | 0 |  |  | Contract Expired
| 94 | Hobiganj 11MW PP Cofidence-E |  | Gas | SIPP, REB | 4*2.90 | 11 | 11 | 11 | 0 | 11 | 11
| 95 | Shahjibazar GTPP Unit- 8 & 9 |  | Gas | PDB | 2*35 | 70 | 66 | 0 | 0 | 0 | 0 | 66 |  | Gas shortage
| 96 | Shahjibazar 86MW PP (Shahjibazar) |  | Gas | RPP | 32*2.90 | 86 | 86 | 76 | 79 | 80 | 84
| 97 | Shahjibazar 100 MW GTPP |  | Gas | PDB | 1*100 | 100 | 100 | 0 | 0 | 0 | 0 |  | 100 | Under maint |  | 2021-11-03
| 98 | Sylhet 225 MW CCPP |  | Gas | PDB | 1*142+1*89 | 231 | 231 | 220 | 213 | 225 | 225
| 99 | Sylhet 20 MW GTPP |  | Gas | PDB | 1*20 | 20 | 20 | 0 | 0 | 18 | 18
|  | Sylhet 50MW PP (EPL) |  | Gas | RPP | 27*2 | 0 | 0 | 0 | 0 | 0 | 0 |  |  | Contract Expired
| 100 | Shahjahanulla 25 MW PP |  | Gas | SIPP, REB | 3*9.34 | 25 | 25 | 24 | 22 | 24 | 24
| 101 | Bibiana-II 341 MW CCPP (Summit) |  | Gas | IPP | 1*222+1*119 | 341 | 341 | 300 | 315 | 341 | 341 |  |  | FGMO
| 102 | Bibiyana-III 400 MW CCPP |  | Gas | PDB | 400 MW | 400 | 400 | 405 | 317 | 402 | 402
| 103 | Sylhet 10MW PP (Desh) |  | Gas | RPP | 6*1.95 | 10 | 10 | 0 | 0 | 0 | 0 | 10 |  | Gas shortage
| 104 | Bibiyana South 400 MW |  | Gas | PDB | 400 MW | 383 | 383 | 386 | 330 | 383 | 383 | 0
|  | Sylhet Area Total |  |  |  |  | 2422 | 2377 | 1825 | 1652 | 1903 | 1907 | 246 | 215
| 105 | Bheramara GTPP Unit-3 |  | HSD | PDB | 1*20 | 20 | 16 | 0 | 0 | 0 | 0
| ** | Bheramara (HVDC ) |  | 0 | Imported power | 2*500 | 1000 | 1000 | 709 | 721 | 727 | 727
| 106 | Khulna 115 PP MW (KPCL-2) |  | HFO | QRPP | 7*17 | 115 | 0 | 0 | 0 | 0 | 0 |  |  | Contract Expired
| 107 | Faridpur 50 MW Peaking PP |  | HFO | PDB | 8*6.89 | 54 | 54 | 4 | 19 | 0 | 22 |  | 32 | Engine problem
| 108 | Khulna 225 MW CCPP |  | HSD | NWPGCL | 1*150+1*75 | 230 | 230 | 220 | 228 | 225 | 225
| 109 | Gopalganj 100 MW Peaking PP |  | HFO | PDB | 16*6.98 | 109 | 109 | 0 | 0 | 0 | 40 |  | 69 | Engine problem
| 110 | Bheramara 410 MW CCPP |  | Gas | NWPGCL | 1*278+1*132 | 410 | 410 | 240 | 240 | 245 | 245 | 165 |  | Gas shortage
|  | Noapara 40 MW PP (Khanjahan Ali) |  | HFO | QRPP | 5*8.5 | 0 | 0 | 0 | 0 | 0 | 0 |  |  | Contract Expired
| 111 | Noapara 100 MW PP (Bangla Trac) |  | HSD | IPP | 70*1.4 | 100 | 100 | 0 | 100 | 50 | 100
| 112 | Rupsha 105 MW PP (Orion rupsha) |  | HFO | IPP | 6*18.445 | 105 | 105 | 105 | 105 | 105 | 105 |  | 0 |  |  | 2021-08-31
| 113 | Madhumati 100 MW PP |  | HFO | NWPGCL | 100 MW | 105 | 105 | 105 | 0 | 100 | 100
|  | Khulna Area Total |  |  |  |  | 2248 | 2129 | 1383 | 1413 | 1452 | 1564 | 165 | 101
| 114 | Barisal 110 MW PP (Summit ) |  | HFO | IPP | 7*17.076 | 110 | 110 | 0 | 0 | 110 | 110
| 115 | Bhola 33 MW PP (Venture) |  | Gas | RPP | 1*34.50 | 33 | 33 | 20 | 35 | 33 | 33
| 116 | Bhola 225 MW CCPP |  | Gas | PDB | 2*63+1*68 | 194 | 194 | 65 | 65 | 65 | 65 |  | 129 | Machine problem.
| 117 | Bhola 95 MW PP (Aggreko) |  | Gas | QRPP | 96*1.10 | 95 | 95 | 22 | 21 | 40 | 40
| 118 | Payra 1320 MW |  | Coal | BCPCL | 2*622 | 1244 | 1244 | 300 | 610 | 622 | 622
| 119 | Bhola Nutan Biddut BD LTD |  | Gas | IPP | 220 | 220 | 220 | 161 | 220 | 220 | 220
| 120 | United Payra Power Ltd. |  | HFO | IPP | 8*18.5+1*9.5 | 150 | 150 | 0 | 35 | 150 | 150
|  | Barisal Area Total |  |  |  |  | 2046 | 2046 | 568 | 986 | 1240 | 1240 | 0 | 129
| 121 | Baghabari 71 MW GTPP |  | Gas | PDB | 1*71 | 71 | 71 | 0 | 0 | 0 | 0 | 70 |  | Gas shortage
|  | Baghabari 100 MW GTPP |  | Gas | PDB | 1*100 | 100 | 100 | 0 | 0 | 0 | 0 | 100 |  | Gas shortage
| 122 | Baghabari 50 MW Peaking PP |  | HFO | PDB | 6*8.9 | 52 | 52 | 0 | 50 | 50 | 50
| 123 | Bera 70 MW Peaking PP |  | HFO | PDB | 9*8.29 | 71 | 71 | 0 | 30 | 40 | 40 |  | 31 | Engine problem
| 124 | Amnura 50 MW PP(Sinha) |  | HFO | QRPP | 7*7.79 | 50 | 50 | 35 | 27 | 35 | 35 | 50 |  | Fuel shortage
| 125 | Katakhali 50 MW PP (Northern) |  | HFO | QRPP | 6*8.9 | 50 | 50 | 0 | 43 | 50 | 50
| 126 | Katakhali 50 MW Peaking PP |  | HFO | PDB | 6*8.7 | 50 | 50 | 0 | 37 | 0 | 40 |  | 10 | Engine problem
| 127 | Sirajgonj 225MW CCPP Unit-1 |  | Gas/HSD | NWPGCL | 1*150+1*75 | 210 | 210 | 0 | 0 | 0 | 0 | 210 |  | Gas shortage
| 128 | Sirajgonj 225MW CCPP Unit-2 |  | Gas/HSD | NWPGCL | 1*150+1*75 | 220 | 220 | 158 | 153 | 160 | 200 | 20 |  | Gas shortage
| 129 | Sirajgonj 225MW CCPP Unit-3 |  | Gas/HSD | NWPGCL | 1*141 | 220 | 220 | 186 | 179 | 215 | 215 | 5 |  | Gas shortage
| 130 | Sirajgonj 400 MW CCPP Unit-4 |  | Gas/HSD | SNWPGCL | 1*282+1*132 | 414 | 414 | 377 | 413 | 400 | 410
| 131 | Santahar 50 MW Peaking PP |  | HFO | PDB | 6*8.7 | 50 | 50 | 0 | 18 | 0 | 20 |  | 30 | Engine problem |  | 15-09-2021
| 132 | Bogra 22 MW PP (GBB) |  | Gas | RPP | 6*4 | 22 | 22 | 14 | 17 | 22 | 22
| 133 | Bogura 20 MW PP (Energyprima) |  | Gas | RPP | 5*3.3+5*2 | 20 | 0 | 0 | 0 | 0 | 0 |  |  | Contract Expired
| 134 | Ullapara 11 MW PP (Summit) |  | Gas | SIPP, REB | 4*2.90 | 11 | 11 | 11 | 11 | 11 | 11
| 135 | Natore 52 MW PP (Rajlanka) |  | HFO | IPP | 52 | 52 | 52 | 43 | 43 | 43 | 43 | 9 |  | Fuel shortage
| 136 | Chapainawabganj 100 MW Peaking PP |  | HFO | PDB | 104 | 104 | 104 | 0 | 90 | 85 | 92 |  | 12 | Engine problem
| 137 | Baghabari 200 MW PP (Paramount) |  | HSD | IPP | 200 MW | 200 | 200 | 0 | 184 | 200 | 200
| 138 | Bagura 113 MW PP (Confidence)-2 |  | HFO | IPP | 113 MW | 113 | 113 | 113 | 113 | 113 | 113
| 139 | Confidence Power Bogura Unit-1 113 MW |  | HFO | IPP | 6*18.55 | 113 | 113 | 113 | 113 | 113 | 113
| 140 | Sirajgonj 6.55 MW Solar |  | Solar | NWPGCL | 1*6 | 6 | 6 | 4 | 0 | 6 | 0
|  | Rajshahi Area Total |  |  |  |  | 2199 | 2179 | 1054 | 1521 | 1543 | 1654 | 464 | 83
| 141 | Barapukuria TPP Unit-1 |  | Coal | PDB | 1*125 | 125 | 85 | 77 | 76 | 77 | 77 |  | 85
|  | Barapukuria TPP Unit-2 |  | Coal | PDB | 1*125 | 125 | 85 | 0 | 0 | 0 | 0 |  | 85 | Under maint.
| 142 | Barapukuria 275 MW TPP Unit-3 |  | Coal | PDB | 1*275 | 274 | 274 | 0 | 0 | 0 | 0 | 274 |  | Under maint.
| 143 | Rangpur 20 MW GTPP |  | HSD | PDB | 1*20 | 20 | 20 | 0 | 0 | 0 | 15 |  | 5 | Engine problem
| 144 | Saidpur 20 MW GTPP |  | HSD | PDB | 1*20 | 20 | 20 | 0 | 0 | 0 | 10 |  | 10 | Engine problem
| 145 | Rangpur 113 MW PP (Confidence) |  | HFO | IPP | 113 MW | 113 | 113 | 113 | 113 | 113 | 113
| 146 | Sympa Solar Power 8MW |  | Solar | IPP | 8 MW | 8 | 8 | 7 | 0 | 8 | 0
|  | Rangpur Area Total |  |  |  |  | 685 | 605 | 197 | 189 | 198 | 215 | 274 | 185
|  | Total |  |  |  |  | 22031 | 21180 | 11415 | 13025 | 13748.6 | 14523 | 3327 | 2335
|  | Usable load at Substation end after deducting Auxiliary use & Transmission loss | [6 empty] | 10952.2653 | 12497 | 13191.2671 | 13934.2749
| A. |  | 2021-09-12 | (Yesterday) |  |  |  |  | Sunday
| 1 | Highest Generation : |  |  | 13105 | MW at | 22:00 | hrs | 11 Evening Peak Hour : | [5 empty] | 21:00 | hrs.
| 2 | Minimum Generation : |  |  | 10254 | MW at | 8:00 | hrs | 12 Max. Demand (Generation end) at evening peak hour : | [5 empty] | 13025 | MW
| 3 | Day peak Generation : |  |  | 11415 | MW at | 12:00 | hrs | 13 Max. Demand (Substation end) at evening peak hour : | [5 empty] | 12497 | MW
| 4 | Evening peak Generation : |  |  | 13025 | MW at | 21:00 | hrs | 14 Load Shed (Substation end) at evening peak hour : | [5 empty] | 0 | MW
| 5 | Total Energy Generation : |  | 285.5954 | MKWHr | By Solar | 0.79512 | MKWHr | 15. Area wise Demand (S/S end), Supply (S/S end) & | [5 empty] | 16 Hourly Load Shed during
|  | By Gas : | 142.4191 | MKWHr |  | By Oil: | 104.7954 | MKWHr | Load Shed (S/S end) at Evening peak hour in MW : | [5 empty] | Evening Peak hours :
|  | By Coal : | 13.3808 | MKWHr |  | By Hydro: | 3.8262 | MKWHr | Area | Demand | Supply |  | Loadshed |  | Time |  | Loadshed
| 6 | Generation Shortfall : |  | For Fuel Limitation = |  |  | 3327 | MW | Dhaka | 4591 | 4591 |  | 0
|  |  |  | For Plants S/D or M/C prob = |  |  | 2335 | MW | Chittagong | 1239 | 1239 |  | 0 |  | 18:00 |  | 0
|  |  |  | Total = |  |  | 5662 | MW | Khulna | 1515 | 1515 |  | 0 |  | 18:30 |  | 0
| 7 | Total Gas Supplied : |  |  | 1100.8 | MMCFD |  |  | Rajshahi | 1333 | 1333 |  | 0 |  | 19:00 |  | 0
| 8 | Fuel Cost : | i) Gas : | Taka | 142455128.694 | ii) Oil : | Taka | 871390218.78 | Comilla | 1170 | 1170 |  | 0 |  | 19:30 |  | 0
|  |  | iii) Coal : |  | 61572566.62 | Total | Taka | 1075417914.094 | Mymensingh | 994 | 994 |  | 0 |  | 20:00 |  | 0
| 9 | Power flow through E-W Interconnectors : |  | Taka |  | i) Energy | 3.1715 | MKWHr. | Sylhet | 579 | 579 |  | 0 |  | 21:00 |  | 0
|  | ii) During Peak Demand : |  |  | -76 | MW (E to W) at | 21:00 | hrs | Barisal | 369 | 369 |  | 0 |  | 22:00 |  | 0
|  | iii) Maximum : |  |  | -416 | MW at | 4:00 | hrs | Rangpur | 707 | 707 |  | 0 |  | 23:00 |  | 0
| 10 | Maximum Temperature in Dhaka was |  |  |  | 34.9° C |  |  | Total | 12497 | 12497 |  | 0
| B. |  | 2021-09-13 | (Today) |  |  |  | Monday |  |  | Probable max. temperature in Dhaka |  |  | 36.1° C
Forecast
| 1 | Maximum Demand* Evening (Generation end) |  |  |  | 13800 | MW |  | 6 Total Load Shed forecast (Substation end) : |  |  |  |  | 0 | MW
| 2 | Maximum Generation (Generation end) |  |  |  | 14523 | MW |  | 7 Area wise Load Shed forecast (Substation end) :
| 3 | Maximum Demand* Day (Generation end) |  |  |  | 11500 | MW
| 4 | Reserve(Generation end) |  |  |  | 723 | MW |  | Dhaka | Chittagong | Khulna | Rajshahi | Comilla | Mymensingh | Sylhet | Barisal | Rangpur
| 5 | Total Energy Generation |  |  |  | 300.7415 | MKWHr |  | MW | MW | MW | MW | MW | MW | MW | MW | MW
| 6 | Actual Minimum Generation up to 8:00 hrs. |  |  |  | 10028 | MW at | 8:00 | 0 | 0 | 0 | 0 | 0 | 0 | 0 | 0 | 0
| * Import Through HVDC C/B Interconnector : |  |  |  |  | i) Energy | 17.2676 | MKWHr. | ii) HVDC Flow at Peak Time |  | 721 | MW at | 21:00 | hrs.
| * Import Through Comilla C/B Interconnector : |  |  |  |  | i) Energy | 3.1114 | MKWHr. | iii) Maximum HVDC Flow : |  | 721 | MW at | 17:00 | hrs.
*Cost for HVDC, Tripura & Solar energy is not usually included in the total fuel cost.
| Water Level of Kaptai Lake at 06:00 hr (ft): |  |  |  |  | (a) Yesterday : | 105.39 |  | (b) Today: | 105.5 |  | (c) Rule Curve: |  | 101.76
.
[5 empty] | Sub Divisional Engineer | [6 empty] | Executive Engineer
[5 empty] | Network Operation Division | [6 empty] | Network Operation Division

## YesterdayGen
2021-09-12
Plant Name | Ghorasal TPP (Unit-1&2) | Ghorasal Repowered CCPP:Unit-3 (GT | Ghorasal Repowered CCPP Unit-4 | Ghorasal TPP Unit-5 | Ghorasal 365 MW CCPP Unit-7 | Ghorashal 108MW PP (Regent) | Ghorashal 78.5 MW PP(MAX) | Haripur 412 MW CCPP | Haripur 360MW CCPP(HPL) | Plant Removed | Haripur GTPP | Meghnaghat 450 MW CCPP(MPL) | Meghnaghat CCPP(Summit) | Meghnaghat 100 MW(IEL) | Madanganj 102 PP(Summit) | Madanganj-55 MW PP(Summit) | Siddhirganj 335 MW CCPP | 210 MW Siddhirgonj TPP | Siddhirgonj 2*120 MW GTPP | Siddhirganj 100 PP(Dutch Bangla) | Gagnagar 102 MW PP (Digital Power) | Kodda 150MW PP | Keraniganj 100 MW PP (Powerpac) | Bosila 108MW PP(CLC) | Pagla (DPA ) | Katpotti 52 MW PP (Sinha) | Kamalaghat 54 MW PP(Banco Energy) | Manikganj 55 MW PP (Northern) | Nababganj 55 MW PP (Southern power ) | Narshingdi 22 MW PP (Doreen) | Summit Ashulia | Summit Madhabdi | Maona 33 MW PP(Summit) | Rupganj 33 MW PP(Summit) | Gazipur 52 MW PP | Tongi 80 MW GTPP | Karnaphuli Hydro PP Unit-1, 2 & 3 | Karnaphuli Hydro PP Unit-4 & 5 | Chattogram TPP-1 | Chattogram TPP-2 | Raozan 25 MW PP | Sikalbaha 225MW CCPP (Gas) | Sikalbaha 225MW CCPP(Oil) | Sikalbaha 150MW GTPP | Sikalbaha 150MW GTPP(Oil) | Plant Removed | Tangail Palli Power Gen 22 MW | Hathazari 100 MW peaking PP | Dohazari -Kalaish 100 MW Peaking | Juldah 100 MW Unit-1 (Acorn) | Chattogram 108 MW PP (ECPV) | Patenga 50MW PP (Baraka) | Barabkunda 22 MW PP (Regent) | Malancha, Ctg. EPZ (United) | Ashuganj TPP Unit- 3 | Ashuganj TPP Unit- 4 | Ashuganj TPP Unit- 5 | Ashuganj 450 MW CCPP(North) | Ashuganj 450 MW CCPP(South) | Ashuganj 225 MW CCPP | Ashuganj 195MW PP (APSCL-United) | Chandpur 150 MW CCPP | Ashuganj 50 MW PP | Ashuganj 55 MW PP (Precision) | Ashuganj 53MW PP (United) | Ashuganj 51 MW PP (Midland) | B.Baria (Aggreko) 85MW | Titas 50 MW Peaking PP | Jangalia 52 MW PP (Lakdanavi) | Feni 22MW PP (Doreen) | Feni 11 MW PP (Doreen) | Jangalia 33MW PP (Summit) | Cumilla 25 MW PP (Summit) | Impoprt (Tripura) | RPCL 210MW CCPP | Jamalpur 95 MW PP(Powerpac) | Tangail 22 MW PP (Doreen) | Sarishabari 3 MW Solar Plant | Fenchugonj CCPP Phase-1 | Fenchugonj CCPP Phase-2 | Fenchugonj 51 MW PP (Barakatullah) | Fenchuganj 44MW (Energyprima) | Kushiara 163 MW CCPP (KP) | Shajibazar 330 MW CCPP | Shahjibazar GTPP Unit- 8 & 9 | Shahjibazar 86MW PP (Shahjibazar) | Shahjibazar 50MW PP (EPL) | Sylhet 225 MW CCPP | Sylhet 20 MW GTPP | Sylhet 50MW PP (EPL) | Sylhet 10MW PP (Desh) | Bibiana-II 341 MW CCPP (Summit) | Shahjahanulla 25 MW PP | Hobiganj 11MW PP Cofidence-E | Daudkandi 200 MW PP (B.Trac) | Kodda 300 MW PP Unit-2 (Summit) | Keranigonj 300 MW PP (APR) | Bramhangoan 100 MW PP (Aggreko) | Mymensingh 200 MW PP (United) | Aurahati 100MW PP (Aggreko) | Kodda 149 MW PP Unit-1 (Summit) | Teknaf 20MW PP (Solartech) | Juldah 100 MW PP Unit-3 (Acorn) | Chandpur 200MW (Desh energy) | Ashuganj 150MW PP (Midland) | Bibiyana-III 400 MW CCPP | Jamalpur 115 MW PP (United) | Gazipur 100 MW PP | Sikalbaha 105 MW PP (Baraka Sikalbaha) | Kaptai 7 MW Solar PP | Anwara 300 MW PP (United) | Jodiac Power | Karnaphuli Power Ltd. | Feni Lanka Power | Chowmuhani 113 MW | Juldah unit-2 (Acorn) | Bibiyana South 400 MW | Meghnaghat 104 MW PP (OPCL) | Sutiakhali 50 MW Solar PP | Manikgonj 162MW PP(MPGL) | Anlima Energy Ltd. | Shahjibazar 100 MW GTPP | Bhairob 54.5 MW | Spectra Solar Plant Ltd. | EasternBlank | Bheramara (HVDC ) | Bheramara GTPP Unit-3 | Bheramara 410 MW CCPP | Khulna 115 MW PP (KPCL-1 & 3) | Khulna 115 PP MW (KPCL-2) | Khulna 225 MW CCPP | Khulna 60MW | Khulna (Aggreeco) 55MW | Faridpur 50 MW Peaking PP | Gopalganj 100 MW Peaking PP | Noapara 40 MW PP (Khanjahan Ali) | Bhola 225 MW CCPP | Bhola 33 MW PP (Venture) | Barisal 110 MW PP (Summit ) | Barisal GT PP Unit-1& 2 | Baghabari 100 MW GTPP | Baghabari 71 MW GTPP | Baghabari 50 MW Peaking PP | Bera 70 MW Peaking PP | Chapainawabganj 100 MW Peaking PP | Amnura 50 MW PP(Sinha) | Katakhali 50 MW PP (Northern) | Katakhali 50 MW Peaking PP | Natore 52 MW PP (Rajlanka) | Santahar 50 MW Peaking PP | Bogra 22 MW PP (GBB) | Bogura 20 MW PP (Energyprima) | Ullapara 11 MW PP (Summit) | Barapukuria TPP Unit-1 | Barapukuria TPP Unit-2 | Barapukuria 275 MW TPP Unit-3 | Rangpur 20 MW GTPP | Saidpur 20 MW GTPP | Sirajgonj 225MW CCPP Unit-1 (Gas) | Sirajgonj 225MW CCPP Unit-1(Oil) | Sirajgonj 225 MW CCPP Unit-2 (Gas) | Sirajgonj 225 MW CCPP Unit-2 (Oil) | Bhola 95 MW PP (Aggreko) | Noapara 100 MW PP (Bangla Trac) | Sirajgonj 225MW CCPP Unit-3 (Gas) | Sirajgonj 225MW CCPP Unit-3 (Oil) | Sirajgonj 400 MW CCPP Unit-4 | Rupsha 105 MW PP (Orion rupsha) | Baghabari 200 MW PP (Paramount) | Bagura 113 MW PP (Confidence)-2 | Madhumati 100 MW PP | Rangpur 113 MW PP (Confidence) | Sirajgonj 400MW CCPP Unit-4 (Oil) | Sympa Solar Power 8MW | Confidence Power Bogura Unit-1 113 MW | Payra 1320 MW | Bhola Nutan Biddut BD LTD (GAS) | Bhola Nutan Biddut BD LTD (OIL) | United Payra Power Ltd. | Sirajgonj 6.55 MW Solar | WesternBlank | Eastern Grid Total | Western Grid Total | Total (MW) | Gas (Public) | HVDC | Gas (Private) | Oil (Private) | Coal | Hydro | Oil (Public) | Tripura | Solar | Shortage | Water Level
1:00 | 0 | 0 | 0 | 0 | 203 | 0 | 0 | 386 | 273 |  | 0 | 280 | 260 | 0 | 0 | 55 | 328 | 0 | 0 | 0 | 102 | 150 | 75 | 0 | 0 | 0 | 54 | 55 | 35 | 19 | 25 | 29 | 25 | 33 | 25 | 0 | 89 | 75 | 100 | 80 | 25 | 0 | 0 | 0 | 0 |  | 23 | 0 | 85 | 92 | 0 | 50 | 20 | 30 | 0 | 0 | 0 | 285 | 290 | 208 | 26 | 141 | 20 | 48 | 0 | 35 | 0 | 48 | 43 | 19 | 11 | 30 | 21 | 132 | 156 | 0 | 22 | 0 | 30 | 30 | 25 | 0 | 163 | 160 | 0 | 80 | 0 | 220 | 0 | 0 | 0 | 275 | 24 | 0 | 75 | 298 | 112 | 75 | 97 | 94 | 149 | 0 | 100 | 180 | 137 | 402 | 69 | 52 | 88 | 0 | 104 | 54 | 105 | 114 | 115 | 100 | 370 | 83 | 0 | 162 | 114 | 0 | 35 | 0 |  | 708 | 0 | 215 | 0 | 0 | 225 | 0 | 0 | 24 | 0 | 0 | 65 | 34 | 0 | 0 | 0 | 0 | 43 | 26 | 92 | 35 | 0 | 15 | 43 | 0 | 19 | 0 | 11 | 69 | 0 | 0 | 0 | 0 | 0 | 0 | 136 | 0 | 21 | 50 | 146 | 0 | 414 | 105 | 0 | 113 | 15 | 113 | 0 | 0 | 113 | 500 | 220 | 0 | 72 | 0 |  | 8907 | 3642 | 12549 | 4260 | 708 | 1943 | 4065 | 569 | 164 | 708 | 132 | 0 | 0 | 105.37
2:00 | 0 | 0 | 0 | 0 | 203 | 0 | 0 | 386 | 298 |  | 0 | 280 | 275 | 0 | 0 | 55 | 327 | 0 | 0 | 0 | 102 | 150 | 75 | 0 | 0 | 0 | 54 | 55 | 35 | 19 | 25 | 29 | 25 | 33 | 25 | 0 | 90 | 75 | 100 | 80 | 25 | 0 | 0 | 0 | 0 |  | 23 | 0 | 85 | 92 | 0 | 50 | 20 | 35 | 0 | 0 | 0 | 285 | 290 | 210 | 26 | 141 | 20 | 48 | 0 | 35 | 0 | 48 | 43 | 19 | 11 | 33 | 21 | 130 | 154 | 0 | 22 | 0 | 30 | 30 | 25 | 0 | 130 | 159 | 0 | 81 | 0 | 220 | 0 | 0 | 0 | 285 | 24 | 0 | 0 | 300 | 0 | 25 | 97 | 25 | 149 | 0 | 100 | 180 | 135 | 402 | 68 | 52 | 88 | 0 | 107 | 54 | 110 | 114 | 105 | 100 | 370 | 89 | 0 | 162 | 114 | 0 | 35 | 0 |  | 709 | 0 | 225 | 0 | 0 | 160 | 0 | 0 | 24 | 0 | 0 | 65 | 34 | 0 | 0 | 0 | 0 | 43 | 25 | 92 | 35 | 0 | 15 | 43 | 0 | 19 | 0 | 8 | 70 | 0 | 0 | 0 | 0 | 0 | 0 | 136 | 0 | 22 | 20 | 151 | 0 | 415 | 105 | 0 | 113 | 15 | 113 | 0 | 0 | 113 | 520 | 222 | 0 | 35 | 0 |  | 8627 | 3547 | 12174 | 4273 | 709 | 1955 | 3710 | 590 | 165 | 642 | 130 | 0 | 0 | 105.37
3:00 | 0 | 0 | 0 | 0 | 203 | 0 | 0 | 386 | 297 |  | 0 | 280 | 270 | 0 | 0 | 52 | 329 | 0 | 0 | 0 | 102 | 82 | 74 | 0 | 0 | 0 | 54 | 55 | 35 | 19 | 25 | 29 | 25 | 33 | 8 | 0 | 88 | 75 | 100 | 80 | 25 | 0 | 0 | 0 | 0 |  | 24 | 0 | 34 | 92 | 0 | 50 | 20 | 38 | 0 | 0 | 0 | 285 | 270 | 212 | 26 | 139 | 20 | 48 | 0 | 35 | 0 | 48 | 43 | 19 | 11 | 33 | 21 | 126 | 154 | 0 | 22 | 0 | 30 | 30 | 25 | 0 | 130 | 160 | 0 | 81 | 0 | 220 | 0 | 0 | 0 | 290 | 24 | 0 | 0 | 300 | 0 | 0 | 97 | 0 | 143 | 0 | 100 | 180 | 128 | 402 | 69 | 52 | 88 | 0 | 106 | 54 | 110 | 114 | 108 | 100 | 370 | 89 | 0 | 162 | 114 | 0 | 17 | 0 |  | 708 | 0 | 230 | 0 | 0 | 150 | 0 | 0 | 0 | 0 | 0 | 65 | 32 | 0 | 0 | 0 | 0 | 43 | 0 | 92 | 35 | 0 | 15 | 43 | 0 | 19 | 0 | 8 | 74 | 0 | 0 | 0 | 0 | 0 | 0 | 138 | 0 | 22 | 0 | 162 | 0 | 416 | 105 | 0 | 113 | 15 | 113 | 0 | 0 | 113 | 500 | 222 | 0 | 0 | 0 |  | 8389 | 3433 | 11822 | 4274 | 708 | 1961 | 3552 | 574 | 163 | 464 | 126 | 0 | 0 | 105.38
4:00 | 0 | 0 | 0 | 0 | 203 | 0 | 0 | 386 | 302 |  | 0 | 280 | 280 | 0 | 0 | 55 | 330 | 0 | 0 | 0 | 102 | 64 | 75 | 0 | 0 | 0 | 54 | 55 | 35 | 19 | 25 | 29 | 20 | 33 | 8 | 0 | 85 | 75 | 100 | 80 | 25 | 0 | 0 | 0 | 0 |  | 24 | 0 | 0 | 92 | 0 | 50 | 20 | 40 | 0 | 0 | 0 | 290 | 270 | 212 | 26 | 141 | 20 | 48 | 0 | 35 | 0 | 0 | 43 | 19 | 11 | 33 | 21 | 126 | 157 | 0 | 22 | 0 | 30 | 30 | 25 | 0 | 120 | 159 | 0 | 81 | 0 | 220 | 0 | 0 | 0 | 295 | 24 | 5 | 0 | 300 | 0 | 0 | 97 | 0 | 149 | 0 | 90 | 180 | 128 | 402 | 69 | 52 | 88 | 0 | 107 | 54 | 110 | 114 | 106 | 100 | 370 | 88 | 0 | 162 | 114 | 0 | 17 | 0 |  | 709 | 0 | 235 | 0 | 0 | 120 | 0 | 0 | 0 | 0 | 0 | 65 | 34 | 0 | 0 | 0 | 0 | 43 | 0 | 92 | 35 | 0 | 0 | 43 | 0 | 19 | 0 | 8 | 73 | 0 | 0 | 0 | 0 | 0 | 0 | 142 | 0 | 11 | 0 | 168 | 0 | 418 | 105 | 0 | 113 | 15 | 113 | 0 | 0 | 113 | 500 | 222 | 0 | 0 | 0 |  | 8306 | 3396 | 11702 | 4299 | 709 | 1956 | 3560 | 573 | 160 | 319 | 126 | 0 | 0 | 105.38
5:00 | 0 | 0 | 0 | 0 | 203 | 0 | 0 | 386 | 289 |  | 0 | 280 | 285 | 0 | 0 | 55 | 327 | 0 | 0 | 0 | 58 | 48 | 30 | 0 | 0 | 0 | 54 | 55 | 35 | 19 | 25 | 29 | 20 | 33 | 0 | 0 | 83 | 75 | 100 | 80 | 0 | 0 | 0 | 0 | 0 |  | 24 | 0 | 0 | 60 | 0 | 50 | 20 | 40 | 0 | 0 | 0 | 310 | 290 | 211 | 26 | 141 | 20 | 48 | 0 | 35 | 0 | 0 | 43 | 19 | 11 | 33 | 21 | 124 | 157 | 0 | 22 | 0 | 30 | 30 | 25 | 0 | 120 | 159 | 0 | 81 | 0 | 220 | 0 | 0 | 0 | 290 | 24 | 5 | 0 | 300 | 0 | 0 | 97 | 0 | 140 | 0 | 90 | 180 | 127 | 403 | 69 | 52 | 88 | 0 | 107 | 54 | 110 | 114 | 108 | 100 | 370 | 88 | 0 | 162 | 114 | 0 | 17 | 0 |  | 708 | 0 | 245 | 0 | 0 | 120 | 0 | 0 | 0 | 0 | 0 | 65 | 31 | 0 | 0 | 0 | 0 | 0 | 0 | 92 | 35 | 0 | 0 | 43 | 0 | 19 | 0 | 8 | 78 | 0 | 0 | 0 | 0 | 0 | 0 | 147 | 0 | 11 | 0 | 183 | 0 | 414 | 105 | 0 | 113 | 15 | 113 | 0 | 0 | 113 | 500 | 222 | 0 | 0 | 0 |  | 8148 | 3380 | 11528 | 4366 | 708 | 1931 | 3403 | 578 | 158 | 260 | 124 | 0 | 0 | 105.39
6:00 | 0 | 0 | 0 | 0 | 203 | 0 | 0 | 386 | 283 |  | 0 | 280 | 250 | 0 | 0 | 55 | 332 | 0 | 0 | 0 | 40 | 32 | 0 | 0 | 0 | 0 | 54 | 55 | 35 | 19 | 25 | 29 | 20 | 33 | 0 | 0 | 83 | 75 | 100 | 80 | 0 | 0 | 0 | 0 | 0 |  | 24 | 0 | 0 | 30 | 0 | 19 | 20 | 30 | 0 | 0 | 0 | 290 | 270 | 213 | 26 | 139 | 20 | 48 | 0 | 35 | 0 | 0 | 8 | 19 | 11 | 33 | 21 | 120 | 158 | 0 | 22 | 0 | 30 | 30 | 25 | 0 | 120 | 161 | 0 | 81 | 0 | 220 | 0 | 0 | 0 | 275 | 24 | 5 | 0 | 230 | 0 | 0 | 38 | 0 | 112 | 1 | 90 | 180 | 127 | 402 | 39 | 52 | 88 | 0 | 107 | 17 | 110 | 114 | 108 | 100 | 370 | 88 | 0 | 162 | 114 | 0 | 17 | 0 |  | 709 | 0 | 245 | 0 | 0 | 120 | 0 | 0 | 0 | 0 | 0 | 65 | 28 | 0 | 0 | 0 | 0 | 0 | 0 | 0 | 0 | 0 | 0 | 43 | 0 | 19 | 0 | 8 | 77 | 0 | 0 | 0 | 0 | 0 | 0 | 151 | 0 | 11 | 0 | 183 | 0 | 363 | 105 | 0 | 113 | 45 | 113 | 0 | 0 | 113 | 450 | 222 | 0 | 0 | 0 |  | 7662 | 3183 | 10845 | 4337 | 709 | 1846 | 2995 | 527 | 158 | 152 | 120 | 1 | 0 | 105.39
7:00 | 0 | 0 | 0 | 0 | 203 | 0 | 0 | 385 | 271 |  | 0 | 280 | 260 | 0 | 0 | 55 | 331 | 0 | 0 | 0 | 40 | 16 | 0 | 0 | 0 | 0 | 54 | 17 | 35 | 19 | 25 | 0 | 25 | 33 | 0 | 0 | 83 | 75 | 100 | 80 | 0 | 0 | 0 | 0 | 0 |  | 24 | 0 | 0 | 30 | 0 | 19 | 20 | 30 | 0 | 0 | 0 | 290 | 270 | 213 | 26 | 138 | 20 | 48 | 0 | 35 | 0 | 0 | 8 | 19 | 11 | 33 | 21 | 106 | 158 | 0 | 22 | 0 | 30 | 30 | 25 | 0 | 120 | 159 | 0 | 81 | 0 | 220 | 0 | 0 | 0 | 280 | 24 | 8 | 0 | 180 | 0 | 0 | 38 | 0 | 100 | 4 | 50 | 136 | 128 | 402 | 39 | 52 | 88 | 1 | 107 | 17 | 110 | 70 | 107 | 100 | 400 | 88 | 7 | 90 | 114 | 0 | 11 | 2 |  | 708 | 0 | 245 | 0 | 0 | 120 | 0 | 0 | 0 | 0 | 0 | 65 | 25 | 0 | 0 | 0 | 0 | 0 | 0 | 0 | 0 | 0 | 0 | 43 | 0 | 19 | 0 | 8 | 77 | 0 | 0 | 0 | 0 | 0 | 0 | 157 | 0 | 12 | 0 | 186 | 0 | 378 | 53 | 0 | 70 | 105 | 70 | 0 | 1 | 70 | 360 | 195 | 0 | 0 | 0 |  | 7346 | 2967 | 10313 | 4350 | 708 | 1825 | 2578 | 437 | 158 | 136 | 106 | 15 | 0 | 105.4
8:00 | 0 | 0 | 0 | 0 | 203 | 0 | 0 | 384 | 232 |  | 0 | 280 | 285 | 0 | 0 | 55 | 326 | 0 | 0 | 0 | 40 | 16 | 0 | 0 | 0 | 0 | 54 | 17 | 35 | 19 | 25 | 14 | 25 | 33 | 0 | 0 | 84 | 75 | 100 | 80 | 0 | 0 | 0 | 0 | 0 |  | 24 | 0 | 0 | 30 | 0 | 19 | 20 | 10 | 0 | 0 | 0 | 290 | 280 | 211 | 26 | 140 | 17 | 48 | 0 | 35 | 0 | 0 | 8 | 19 | 11 | 33 | 21 | 112 | 136 | 7 | 20 | 0 | 30 | 30 | 25 | 0 | 120 | 157 | 0 | 81 | 0 | 220 | 0 | 0 | 0 | 285 | 24 | 8 | 0 | 180 | 0 | 0 | 38 | 0 | 105 | 12 | 64 | 136 | 127 | 402 | 38 | 52 | 75 | 2 | 105 | 17 | 110 | 70 | 108 | 100 | 392 | 88 | 9 | 94 | 114 | 0 | 17 | 6 |  | 709 | 0 | 245 | 0 | 0 | 120 | 0 | 0 | 0 | 0 | 0 | 65 | 20 | 0 | 0 | 0 | 0 | 0 | 0 | 0 | 0 | 0 | 0 | 43 | 0 | 19 | 0 | 8 | 77 | 0 | 0 | 0 | 0 | 0 | 0 | 157 | 0 | 12 | 0 | 188 | 0 | 377 | 53 | 0 | 70 | 105 | 70 | 0 | 2 | 70 | 350 | 152 | 0 | 0 | 2 |  | 7340 | 2914 | 10254 | 4333 | 709 | 1722 | 2623 | 427 | 159 | 136 | 112 | 33 | 0 | 105.4
9:00 | 0 | 0 | 0 | 0 | 203 | 0 | 0 | 300 | 140 |  | 0 | 280 | 285 | 0 | 0 | 55 | 324 | 0 | 0 | 0 | 64 | 48 | 0 | 0 | 0 | 0 | 54 | 45 | 35 | 19 | 25 | 17 | 25 | 33 | 4 | 0 | 85 | 75 | 100 | 80 | 1 | 0 | 0 | 0 | 0 |  | 24 | 0 | 0 | 92 | 0 | 27 | 20 | 5 | 0 | 0 | 0 | 275 | 305 | 165 | 26 | 140 | 20 | 48 | 0 | 35 | 0 | 0 | 15 | 19 | 8 | 33 | 14 | 114 | 120 | 8 | 20 | 2 | 30 | 30 | 25 | 0 | 120 | 155 | 0 | 77 | 0 | 220 | 0 | 0 | 0 | 310 | 24 | 8 | 50 | 190 | 0 | 0 | 38 | 42 | 116 | 11 | 90 | 158 | 125 | 403 | 39 | 52 | 88 | 3 | 107 | 25 | 110 | 114 | 101 | 100 | 395 | 88 | 9 | 121 | 114 | 0 | 17 | 19 |  | 708 | 0 | 240 | 0 | 0 | 150 | 0 | 0 | 0 | 0 | 0 | 65 | 19 | 0 | 0 | 0 | 0 | 0 | 0 | 0 | 0 | 0 | 0 | 43 | 0 | 19 | 0 | 11 | 75 | 0 | 0 | 0 | 0 | 0 | 0 | 158 | 0 | 12 | 0 | 183 | 0 | 349 | 75 | 0 | 80 | 105 | 105 | 0 | 4 | 100 | 330 | 152 | 0 | 0 | 1 |  | 7556 | 2984 | 10540 | 4187 | 708 | 1617 | 3102 | 405 | 160 | 198 | 114 | 49 | 0 | 105.41
10:00 | 0 | 0 | 0 | 0 | 203 | 0 | 0 | 325 | 141 |  | 0 | 280 | 285 | 0 | 0 | 55 | 299 | 0 | 0 | 0 | 94 | 98 | 32 | 0 | 0 | 0 | 54 | 55 | 35 | 19 | 25 | 21 | 25 | 33 | 23 | 0 | 87 | 75 | 100 | 80 | 18 | 0 | 0 | 0 | 0 |  | 24 | 0 | 0 | 92 | 0 | 50 | 20 | 5 | 0 | 0 | 0 | 265 | 305 | 185 | 8 | 139 | 20 | 20 | 0 | 25 | 0 | 0 | 40 | 19 | 11 | 33 | 14 | 116 | 120 | 8 | 20 | 2 | 30 | 30 | 22 | 0 | 120 | 155 | 0 | 77 | 0 | 220 | 0 | 0 | 0 | 285 | 24 | 8 | 25 | 273 | 0 | 0 | 38 | 25 | 113 | 7 | 90 | 178 | 117 | 403 | 37 | 52 | 88 | 4 | 107 | 36 | 110 | 114 | 105 | 100 | 394 | 88 | 54 | 126 | 114 | 0 | 17 | 19 |  | 709 | 0 | 240 | 0 | 0 | 220 | 0 | 0 | 0 | 0 | 0 | 65 | 19 | 0 | 0 | 0 | 0 | 0 | 0 | 0 | 35 | 0 | 0 | 43 | 0 | 19 | 0 | 11 | 76 | 0 | 0 | 0 | 0 | 0 | 0 | 158 | 0 | 22 | 0 | 184 | 0 | 346 | 98 | 0 | 113 | 105 | 113 | 0 | 6 | 113 | 300 | 152 | 0 | 0 | 5 |  | 7808 | 3152 | 10960 | 4203 | 709 | 1541 | 3438 | 376 | 162 | 318 | 116 | 97 | 0 | 105.41
11:00 | 0 | 0 | 0 | 0 | 203 | 0 | 0 | 381 | 141 |  | 0 | 280 | 300 | 0 | 0 | 55 | 270 | 0 | 0 | 0 | 102 | 98 | 61 | 0 | 0 | 0 | 54 | 55 | 55 | 19 | 25 | 21 | 25 | 25 | 25 | 0 | 87 | 75 | 100 | 80 | 25 | 0 | 0 | 0 | 0 |  | 24 | 0 | 0 | 92 | 0 | 50 | 20 | 4 | 0 | 0 | 0 | 280 | 260 | 182 | 8 | 141 | 23 | 20 | 0 | 25 | 0 | 0 | 43 | 19 | 7 | 33 | 15 | 118 | 107 | 8 | 20 | 3 | 30 | 30 | 22 | 0 | 120 | 153 | 0 | 79 | 0 | 220 | 0 | 0 | 0 | 290 | 24 | 11 | 25 | 280 | 0 | 0 | 38 | 25 | 100 | 17 | 90 | 178 | 115 | 405 | 36 | 52 | 88 | 4 | 107 | 48 | 110 | 114 | 106 | 100 | 383 | 88 | 29 | 126 | 114 | 0 | 17 | 35 |  | 709 | 0 | 240 | 0 | 0 | 220 | 0 | 0 | 0 | 0 | 0 | 65 | 19 | 0 | 0 | 0 | 0 | 0 | 0 | 0 | 35 | 0 | 0 | 43 | 0 | 15 | 0 | 11 | 76 | 0 | 0 | 0 | 0 | 0 | 0 | 158 | 0 | 22 | 0 | 187 | 0 | 360 | 105 | 0 | 113 | 105 | 113 | 0 | 7 | 113 | 300 | 152 | 0 | 0 | 5 |  | 7873 | 3173 | 11046 | 4173 | 709 | 1557 | 3533 | 376 | 162 | 318 | 118 | 100 | 0 | 105.42
12:00 | 0 | 0 | 0 | 0 | 203 | 0 | 0 | 387 | 127 |  | 0 | 280 | 260 | 0 | 0 | 30 | 318 | 0 | 0 | 0 | 102 | 150 | 72 | 0 | 0 | 0 | 54 | 55 | 55 | 19 | 25 | 21 | 25 | 25 | 25 | 0 | 89 | 75 | 100 | 80 | 25 | 0 | 0 | 0 | 0 |  | 24 | 0 | 0 | 92 | 0 | 50 | 20 | 6 | 0 | 0 | 0 | 265 | 260 | 193 | 8 | 140 | 23 | 20 | 0 | 25 | 0 | 0 | 43 | 19 | 7 | 33 | 15 | 124 | 110 | 8 | 20 | 2 | 30 | 30 | 25 | 0 | 163 | 155 | 0 | 76 | 0 | 220 | 0 | 0 | 0 | 300 | 24 | 11 | 100 | 280 | 30 | 25 | 38 | 88 | 118 | 19 | 90 | 175 | 120 | 405 | 37 | 52 | 88 | 4 | 107 | 53 | 110 | 114 | 105 | 100 | 386 | 88 | 50 | 126 | 114 | 0 | 17 | 31 |  | 709 | 0 | 240 | 0 | 0 | 220 | 0 | 0 | 4 | 0 | 0 | 65 | 20 | 0 | 0 | 0 | 0 | 0 | 0 | 0 | 35 | 0 | 0 | 43 | 0 | 14 | 0 | 11 | 77 | 0 | 0 | 0 | 0 | 0 | 0 | 158 | 0 | 22 | 0 | 186 | 0 | 377 | 105 | 0 | 113 | 105 | 113 | 0 | 7 | 113 | 300 | 161 | 0 | 0 | 4 |  | 8213 | 3202 | 11415 | 4229 | 709 | 1624 | 3697 | 377 | 164 | 374 | 124 | 117 | 0 | 105.42
13:00 | 0 | 0 | 0 | 0 | 203 | 0 | 0 | 386 | 121 |  | 0 | 280 | 230 | 0 | 0 | 32 | 314 | 0 | 0 | 0 | 102 | 150 | 73 | 0 | 0 | 0 | 54 | 55 | 55 | 19 | 25 | 21 | 25 | 30 | 25 | 0 | 89 | 75 | 100 | 80 | 25 | 0 | 0 | 0 | 0 |  | 22 | 0 | 0 | 92 | 0 | 50 | 20 | 10 | 0 | 0 | 0 | 265 | 260 | 204 | 8 | 138 | 23 | 20 | 0 | 25 | 0 | 13 | 43 | 19 | 10 | 25 | 15 | 100 | 109 | 8 | 20 | 2 | 30 | 30 | 25 | 0 | 163 | 157 | 0 | 78 | 0 | 220 | 0 | 0 | 0 | 290 | 24 | 11 | 185 | 285 | 32 | 50 | 38 | 89 | 142 | 0 | 90 | 178 | 127 | 406 | 37 | 52 | 88 | 4 | 107 | 41 | 110 | 114 | 106 | 100 | 387 | 87 | 44 | 126 | 114 | 0 | 17 | 35 |  | 720 | 0 | 235 | 0 | 0 | 225 | 0 | 0 | 4 | 0 | 0 | 65 | 21 | 0 | 0 | 0 | 0 | 40 | 0 | 46 | 27 | 0 | 0 | 43 | 0 | 14 | 0 | 11 | 77 | 0 | 0 | 0 | 0 | 0 | 0 | 158 | 0 | 22 | 0 | 182 | 0 | 360 | 105 | 0 | 113 | 105 | 106 | 0 | 7 | 113 | 290 | 181 | 0 | 0 | 5 |  | 8289 | 3275 | 11564 | 4227 | 720 | 1618 | 3793 | 367 | 164 | 478 | 100 | 97 | 0 | 105.43
14:00 | 0 | 0 | 0 | 0 | 203 | 0 | 0 | 342 | 122 |  | 0 | 280 | 300 | 0 | 0 | 41 | 315 | 0 | 0 | 0 | 102 | 148 | 74 | 0 | 0 | 0 | 54 | 55 | 55 | 19 | 25 | 22 | 25 | 30 | 25 | 0 | 86 | 75 | 100 | 80 | 25 | 0 | 0 | 0 | 0 |  | 24 | 0 | 0 | 92 | 0 | 50 | 20 | 8 | 0 | 0 | 0 | 300 | 260 | 203 | 8 | 140 | 23 | 20 | 0 | 25 | 0 | 42 | 43 | 19 | 10 | 33 | 15 | 110 | 105 | 8 | 20 | 2 | 28 | 30 | 25 | 0 | 163 | 155 | 0 | 78 | 0 | 220 | 0 | 0 | 0 | 300 | 24 | 11 | 50 | 298 | 37 | 25 | 38 | 50 | 148 | 15 | 90 | 178 | 125 | 405 | 28 | 52 | 88 | 4 | 107 | 53 | 110 | 114 | 99 | 100 | 370 | 88 | 52 | 126 | 114 | 0 | 17 | 31 |  | 720 | 0 | 235 | 0 | 0 | 224 | 0 | 0 | 4 | 0 | 0 | 65 | 22 | 0 | 0 | 0 | 0 | 50 | 4 | 46 | 27 | 0 | 0 | 43 | 0 | 14 | 0 | 11 | 80 | 0 | 0 | 0 | 0 | 0 | 0 | 158 | 0 | 22 | 0 | 179 | 0 | 390 | 105 | 0 | 113 | 8 | 105 | 0 | 7 | 113 | 300 | 216 | 0 | 0 | 5 |  | 8229 | 3266 | 11495 | 4200 | 720 | 1693 | 3597 | 380 | 161 | 518 | 110 | 116 | 0 | 105.43
15:00 | 0 | 0 | 0 | 0 | 203 | 0 | 0 | 207 | 116 |  | 0 | 280 | 270 | 0 | 0 | 55 | 317 | 0 | 0 | 0 | 102 | 148 | 74 | 0 | 0 | 0 | 54 | 55 | 55 | 19 | 25 | 27 | 25 | 30 | 25 | 0 | 86 | 75 | 100 | 80 | 25 | 0 | 0 | 0 | 0 |  | 24 | 0 | 0 | 80 | 0 | 50 | 20 | 5 | 0 | 0 | 0 | 290 | 260 | 203 | 8 | 144 | 23 | 20 | 0 | 25 | 0 | 48 | 43 | 21 | 10 | 25 | 15 | 116 | 105 | 8 | 20 | 2 | 28 | 30 | 23 | 0 | 163 | 154 | 0 | 75 | 0 | 214 | 0 | 0 | 0 | 310 | 24 | 11 | 200 | 298 | 302 | 99 | 38 | 88 | 149 | 5 | 90 | 178 | 123 | 402 | 27 | 52 | 88 | 1 | 106 | 54 | 110 | 114 | 105 | 100 | 373 | 88 | 41 | 144 | 114 | 0 | 17 | 25 |  | 720 | 0 | 225 | 0 | 0 | 224 | 0 | 0 | 4 | 0 | 0 | 65 | 24 | 0 | 0 | 0 | 0 | 50 | 6 | 46 | 21 | 0 | 0 | 43 | 0 | 13 | 0 | 11 | 78 | 0 | 0 | 0 | 0 | 0 | 0 | 153 | 0 | 22 | 50 | 173 | 0 | 402 | 105 | 0 | 113 | 0 | 105 | 0 | 6 | 113 | 410 | 217 | 0 | 0 | 4 |  | 8581 | 3403 | 11984 | 4032 | 720 | 1703 | 4154 | 488 | 161 | 526 | 116 | 84 | 0 | 105.44
16:00 | 0 | 0 | 0 | 0 | 203 | 0 | 0 | 180 | 116 |  | 0 | 280 | 270 | 0 | 0 | 54 | 318 | 0 | 0 | 0 | 102 | 148 | 74 | 0 | 0 | 0 | 54 | 55 | 55 | 19 | 25 | 27 | 25 | 30 | 25 | 0 | 86 | 75 | 100 | 0 | 25 | 0 | 0 | 0 | 0 |  | 24 | 0 | 0 | 80 | 0 | 50 | 20 | 6 | 0 | 0 | 0 | 290 | 260 | 203 | 8 | 139 | 20 | 20 | 0 | 0 | 0 | 41 | 43 | 21 | 10 | 32 | 15 | 116 | 106 | 8 | 20 | 1 | 10 | 20 | 25 | 0 | 163 | 155 | 0 | 75 | 0 | 214 | 0 | 0 | 0 | 315 | 24 | 11 | 200 | 288 | 305 | 98 | 38 | 90 | 149 | 4 | 90 | 178 | 123 | 401 | 28 | 52 | 88 | 1 | 107 | 38 | 110 | 114 | 96 | 100 | 373 | 73 | 26 | 144 | 114 | 0 | 17 | 17 |  | 720 | 0 | 230 | 0 | 0 | 224 | 0 | 0 | 4 | 0 | 0 | 65 | 20 | 0 | 0 | 0 | 0 | 50 | 10 | 45 | 21 | 0 | 0 | 43 | 0 | 13 | 0 | 11 | 78 | 0 | 0 | 0 | 0 | 0 | 0 | 153 | 0 | 22 | 100 | 173 | 0 | 401 | 105 | 0 | 113 | 0 | 98 | 0 | 5 | 113 | 430 | 220 | 0 | 0 | 1 |  | 8353 | 3468 | 11821 | 3903 | 720 | 1684 | 4152 | 508 | 161 | 522 | 116 | 55 | 0 | 105.44
17:00 | 0 | 0 | 0 | 0 | 203 | 0 | 0 | 264 | 116 |  | 0 | 280 | 230 | 0 | 0 | 40 | 319 | 0 | 0 | 0 | 102 | 133 | 74 | 0 | 0 | 0 | 54 | 55 | 55 | 19 | 25 | 27 | 25 | 30 | 25 | 0 | 86 | 75 | 100 | 0 | 25 | 0 | 0 | 0 | 0 |  | 24 | 0 | 0 | 92 | 0 | 50 | 20 | 2 | 0 | 0 | 0 | 265 | 280 | 208 | 8 | 139 | 23 | 20 | 0 | 25 | 0 | 48 | 43 | 22 | 10 | 32 | 15 | 128 | 108 | 8 | 20 | 0 | 30 | 21 | 25 | 0 | 163 | 157 | 0 | 75 | 0 | 213 | 0 | 0 | 0 | 280 | 24 | 11 | 200 | 283 | 0 | 0 | 38 | 90 | 149 | 2 | 90 | 178 | 127 | 405 | 28 | 90 | 88 | 0 | 152 | 36 | 110 | 114 | 99 | 100 | 388 | 73 | 9 | 144 | 114 | 0 | 17 | 5 |  | 721 | 0 | 230 | 0 | 0 | 226 | 0 | 0 | 4 | 0 | 0 | 65 | 20 | 0 | 0 | 0 | 0 | 50 | 30 | 45 | 27 | 0 | 0 | 34 | 0 | 16 | 0 | 11 | 78 | 0 | 0 | 0 | 0 | 0 | 0 | 153 | 0 | 22 | 0 | 173 | 0 | 351 | 105 | 0 | 113 | 0 | 105 | 0 | 2 | 113 | 400 | 200 | 0 | 0 | 1 |  | 8080 | 3295 | 11375 | 4035 | 721 | 1603 | 3694 | 478 | 161 | 536 | 128 | 19 | 0 | 105.44
18:00 | 0 | 0 | 0 | 0 | 203 | 0 | 0 | 395 | 116 |  | 0 | 280 | 275 | 0 | 0 | 40 | 322 | 0 | 0 | 0 | 102 | 133 | 74 | 0 | 0 | 0 | 54 | 55 | 55 | 19 | 25 | 28 | 25 | 30 | 25 | 0 | 86 | 75 | 100 | 0 | 25 | 0 | 0 | 0 | 0 |  | 24 | 0 | 0 | 60 | 0 | 50 | 20 | 4 | 0 | 0 | 0 | 275 | 280 | 202 | 8 | 142 | 23 | 20 | 0 | 35 | 0 | 48 | 43 | 22 | 10 | 25 | 21 | 128 | 108 | 8 | 20 | 0 | 30 | 21 | 25 | 0 | 163 | 155 | 0 | 75 | 0 | 213 | 0 | 0 | 0 | 270 | 24 | 11 | 25 | 283 | 21 | 25 | 77 | 25 | 149 | 0 | 60 | 136 | 132 | 316 | 47 | 90 | 88 | 0 | 200 | 52 | 110 | 70 | 97 | 70 | 382 | 73 | 0 | 144 | 114 | 0 | 17 | 0 |  | 721 | 0 | 240 | 0 | 0 | 226 | 0 | 0 | 21 | 0 | 0 | 65 | 20 | 0 | 0 | 0 | 0 | 50 | 32 | 45 | 27 | 43 | 0 | 43 | 0 | 17 | 0 | 11 | 77 | 0 | 0 | 0 | 0 | 0 | 0 | 153 | 0 | 22 | 0 | 174 | 0 | 386 | 70 | 30 | 50 | 0 | 75 | 0 | 1 | 70 | 370 | 220 | 0 | 0 | 0 |  | 7908 | 3259 | 11167 | 4090 | 721 | 1661 | 3403 | 447 | 161 | 555 | 128 | 1 | 0 | 105.45
18:30 | 0 | 0 | 0 | 0 | 0 | 0 | 0 | 0 | 0 |  | 0 | 0 | 0 | 0 | 0 | 0 | 0 | 0 | 0 | 0 | 0 | 0 | 0 | 0 | 0 | 0 | 0 | 0 | 0 | 0 | 0 | 0 | 0 | 0 | 0 | 0 | 0 | 0 | 0 | 0 | 0 | 0 | 0 | 0 | 0 |  | 0 | 0 | 0 | 0 | 0 | 0 | 0 | 0 | 0 | 0 | 0 | 0 | 0 | 0 | 0 | 0 | 0 | 0 | 0 | 0 | 0 | 0 | 0 | 0 | 0 | 0 | 0 | 0 | 0 | 0 | 0 | 0 | 0 | 0 | 0 | 0 | 0 | 0 | 0 | 0 | 0 | 0 | 0 | 0 | 0 | 0 | 0 | 0 | 0 | 0 | 0 | 0 | 0 | 0 | 0 | 0 | 0 | 0 | 0 | 0 | 0 | 0 | 0 | 0 | 0 | 0 | 0 | 0 | 0 | 0 | 0 | 0 | 0 | 0 | 0 | 0 | 0 | 0 |  | 0 | 0 | 0 | 0 | 0 | 0 | 0 | 0 | 0 | 0 | 0 | 0 | 0 | 0 | 0 | 0 | 0 | 0 | 0 | 0 | 0 | 0 | 0 | 0 | 0 | 0 | 0 | 0 | 0 | 0 | 0 | 0 | 0 | 0 | 0 | 0 | 0 | 0 | 0 | 0 | 0 | 0 | 0 | 0 | 0 | 0 | 0 | 0 | 0 | 0 | 0 | 0 | 0 | 0 | 0 |  | 0 | 0 | 0 | 0 | 0 | 0 | 0 | 0 | 0 | 0 | 0 | 0 | 0 | 0
19:00 | 0 | 0 | 0 | 0 | 203 | 0 | 0 | 0 | 161 |  | 0 | 280 | 275 | 0 | 0 | 45 | 323 | 0 | 0 | 0 | 102 | 133 | 74 | 0 | 0 | 0 | 54 | 55 | 55 | 19 | 25 | 28 | 25 | 33 | 51 | 0 | 84 | 75 | 100 | 0 | 25 | 0 | 0 | 0 | 0 |  | 24 | 0 | 85 | 100 | 0 | 50 | 20 | 4 | 0 | 0 | 0 | 290 | 280 | 205 | 8 | 139 | 23 | 5 | 0 | 35 | 0 | 48 | 43 | 22 | 10 | 25 | 21 | 152 | 108 | 8 | 22 | 0 | 30 | 20 | 25 | 0 | 163 | 156 | 0 | 78 | 0 | 213 | 0 | 0 | 0 | 310 | 22 | 11 | 200 | 285 | 304 | 98 | 155 | 81 | 149 | 0 | 90 | 165 | 133 | 317 | 83 | 90 | 88 | 0 | 301 | 54 | 110 | 114 | 98 | 100 | 330 | 73 | 0 | 160 | 114 | 0 | 17 | 0 |  | 721 | 0 | 240 | 0 | 0 | 228 | 0 | 0 | 27 | 0 | 0 | 64 | 33 | 0 | 0 | 0 | 0 | 50 | 32 | 90 | 27 | 43 | 26 | 43 | 16 | 17 | 0 | 11 | 74 | 0 | 0 | 0 | 0 | 0 | 0 | 153 | 0 | 22 | 65 | 176 | 0 | 402 | 90 | 184 | 80 | 0 | 108 | 0 | 0 | 100 | 520 | 220 | 0 | 13 | 0 |  | 8689 | 3875 | 12564 | 3664 | 721 | 1763 | 4776 | 594 | 159 | 735 | 152 | 0 | 0 | 105.47
19:30 | 0 | 0 | 0 | 0 | 203 | 0 | 0 | 0 | 192 |  | 0 | 280 | 285 | 0 | 0 | 55 | 324 | 0 | 0 | 0 | 102 | 133 | 74 | 0 | 0 | 0 | 54 | 55 | 55 | 19 | 25 | 22 | 25 | 33 | 51 | 0 | 86 | 75 | 100 | 0 | 25 | 0 | 0 | 0 | 0 |  | 24 | 0 | 85 | 100 | 0 | 50 | 20 | 8 | 0 | 0 | 0 | 280 | 280 | 207 | 8 | 142 | 23 | 5 | 0 | 35 | 0 | 48 | 43 | 22 | 10 | 25 | 21 | 150 | 110 | 8 | 22 | 0 | 30 | 20 | 25 | 0 | 163 | 153 | 0 | 78 | 0 | 213 | 0 | 0 | 0 | 305 | 22 | 0 | 200 | 285 | 255 | 98 | 177 | 92 | 149 | 0 | 90 | 180 | 138 | 315 | 105 | 90 | 88 | 0 | 305 | 54 | 110 | 114 | 98 | 100 | 330 | 73 | 0 | 162 | 114 | 0 | 17 | 0 |  | 721 | 0 | 240 | 0 | 0 | 228 | 0 | 0 | 27 | 0 | 0 | 65 | 34 | 0 | 0 | 0 | 0 | 50 | 32 | 90 | 27 | 43 | 38 | 43 | 27 | 17 | 0 | 11 | 74 | 0 | 0 | 0 | 0 | 0 | 0 | 153 | 0 | 22 | 100 | 178 | 0 | 409 | 105 | 184 | 113 | 0 | 113 | 0 | 0 | 113 | 570 | 220 | 0 | 17 | 0 |  | 8747 | 4064 | 12811 | 3643 | 721 | 1801 | 4933 | 644 | 161 | 758 | 150 | 0 | 0 | 0
20:00 | 0 | 0 | 0 | 0 | 203 | 0 | 0 | 0 | 222 |  | 0 | 300 | 320 | 0 | 0 | 55 | 324 | 0 | 0 | 0 | 102 | 133 | 74 | 0 | 0 | 0 | 54 | 55 | 55 | 17 | 25 | 22 | 25 | 33 | 51 | 0 | 88 | 75 | 100 | 0 | 25 | 0 | 0 | 0 | 0 |  | 24 | 0 | 85 | 100 | 0 | 50 | 20 | 11 | 0 | 0 | 0 | 300 | 295 | 205 | 8 | 142 | 23 | 5 | 0 | 35 | 0 | 48 | 43 | 22 | 10 | 25 | 21 | 154 | 109 | 8 | 22 | 0 | 30 | 22 | 25 | 0 | 163 | 155 | 0 | 79 | 0 | 213 | 0 | 0 | 0 | 300 | 22 | 0 | 200 | 283 | 307 | 98 | 176 | 92 | 149 | 0 | 90 | 178 | 135 | 315 | 106 | 90 | 88 | 0 | 305 | 54 | 110 | 114 | 98 | 100 | 330 | 73 | 0 | 162 | 100 | 0 | 17 | 0 |  | 720 | 0 | 240 | 0 | 0 | 228 | 0 | 0 | 25 | 0 | 0 | 64 | 34 | 0 | 0 | 0 | 0 | 50 | 33 | 90 | 27 | 43 | 40 | 27 | 18 | 17 | 0 | 11 | 76 | 0 | 0 | 0 | 0 | 0 | 0 | 153 | 0 | 22 | 100 | 179 | 0 | 406 | 105 | 184 | 113 | 0 | 113 | 0 | 0 | 113 | 580 | 220 | 0 | 17 | 0 |  | 8902 | 4048 | 12950 | 3677 | 720 | 1847 | 4983 | 656 | 163 | 750 | 154 | 0 | 0 | 105.46
21:00 | 0 | 0 | 0 | 0 | 203 | 0 | 0 | 3 | 243 |  | 0 | 300 | 330 | 0 | 0 | 55 | 327 | 0 | 0 | 0 | 102 | 133 | 74 | 0 | 0 | 0 | 54 | 55 | 55 | 0 | 25 | 22 | 25 | 33 | 51 | 0 | 89 | 75 | 100 | 0 | 25 | 0 | 0 | 0 | 0 |  | 24 | 0 | 85 | 100 | 0 | 50 | 20 | 20 | 0 | 0 | 0 | 265 | 295 | 208 | 8 | 141 | 23 | 5 | 0 | 35 | 0 | 48 | 43 | 22 | 10 | 25 | 21 | 148 | 110 | 8 | 22 | 0 | 30 | 0 | 25 | 0 | 163 | 158 | 0 | 79 | 0 | 213 | 0 | 0 | 0 | 315 | 22 | 0 | 200 | 283 | 304 | 100 | 176 | 91 | 149 | 0 | 76 | 178 | 135 | 317 | 106 | 90 | 88 | 0 | 305 | 54 | 110 | 114 | 97 | 100 | 330 | 101 | 0 | 162 | 113 | 0 | 17 | 0 |  | 721 | 0 | 240 | 0 | 0 | 228 | 0 | 0 | 19 | 0 | 0 | 65 | 35 | 0 | 0 | 0 | 0 | 50 | 30 | 90 | 27 | 43 | 37 | 43 | 18 | 17 | 0 | 11 | 76 | 0 | 0 | 0 | 0 | 0 | 0 | 153 | 0 | 21 | 100 | 179 | 0 | 413 | 105 | 184 | 113 | 0 | 113 | 0 | 0 | 113 | 610 | 220 | 0 | 35 | 0 |  | 8916 | 4109 | 13025 | 3618 | 721 | 1899 | 5051 | 686 | 164 | 738 | 148 | 0 | 0 | 105.47
22:00 | 0 | 0 | 0 | 0 | 203 | 0 | 0 | 31 | 267 |  | 0 | 300 | 300 | 0 | 0 | 55 | 328 | 0 | 92 | 0 | 102 | 133 | 71 | 0 | 0 | 0 | 54 | 55 | 55 | 12 | 25 | 13 | 25 | 25 | 51 | 0 | 90 | 75 | 100 | 0 | 25 | 0 | 0 | 0 | 0 |  | 24 | 0 | 85 | 100 | 0 | 50 | 20 | 29 | 0 | 0 | 0 | 270 | 305 | 208 | 8 | 141 | 23 | 5 | 0 | 35 | 0 | 48 | 43 | 22 | 10 | 25 | 21 | 144 | 110 | 8 | 22 | 0 | 30 | 0 | 24 | 0 | 163 | 158 | 0 | 79 | 0 | 213 | 0 | 0 | 0 | 290 | 22 | 3 | 200 | 283 | 302 | 100 | 176 | 92 | 149 | 0 | 76 | 180 | 137 | 317 | 108 | 90 | 88 | 0 | 304 | 54 | 110 | 114 | 98 | 100 | 330 | 105 | 0 | 162 | 114 | 0 | 17 | 0 |  | 721 | 0 | 240 | 0 | 0 | 228 | 0 | 0 | 19 | 0 | 0 | 65 | 35 | 0 | 0 | 0 | 0 | 50 | 30 | 91 | 27 | 43 | 37 | 43 | 18 | 17 | 0 | 11 | 72 | 0 | 0 | 0 | 0 | 0 | 0 | 153 | 0 | 21 | 100 | 181 | 0 | 409 | 105 | 184 | 113 | 0 | 113 | 0 | 0 | 113 | 580 | 220 | 0 | 35 | 0 |  | 9031 | 4074 | 13105 | 3754 | 721 | 1902 | 5028 | 652 | 165 | 739 | 144 | 0 | 0 | 105.47
23:00 | 0 | 0 | 0 | 0 | 203 | 0 | 0 | 43 | 266 |  | 0 | 300 | 300 | 0 | 0 | 55 | 325 | 0 | 90 | 0 | 102 | 133 | 71 | 0 | 0 | 0 | 54 | 55 | 55 | 16 | 25 | 13 | 25 | 25 | 51 | 0 | 90 | 75 | 100 | 0 | 25 | 0 | 0 | 0 | 0 |  | 24 | 0 | 85 | 92 | 0 | 50 | 20 | 29 | 0 | 0 | 0 | 315 | 330 | 207 | 8 | 141 | 23 | 5 | 0 | 35 | 0 | 48 | 43 | 22 | 10 | 25 | 21 | 146 | 110 | 8 | 22 | 0 | 30 | 0 | 25 | 0 | 130 | 157 | 0 | 79 | 0 | 213 | 0 | 0 | 0 | 290 | 24 | 8 | 150 | 283 | 110 | 70 | 177 | 92 | 148 | 0 | 90 | 180 | 138 | 316 | 108 | 90 | 88 | 0 | 304 | 54 | 110 | 114 | 98 | 100 | 330 | 104 | 0 | 162 | 114 | 0 | 17 | 0 |  | 721 | 0 | 245 | 0 | 0 | 228 | 0 | 0 | 19 | 0 | 0 | 65 | 33 | 0 | 0 | 0 | 0 | 50 | 27 | 91 | 27 | 43 | 37 | 43 | 0 | 17 | 0 | 11 | 73 | 0 | 0 | 0 | 0 | 0 | 0 | 152 | 0 | 21 | 100 | 185 | 0 | 407 | 105 | 40 | 113 | 0 | 113 | 0 | 0 | 113 | 580 | 220 | 0 | 17 | 0 |  | 8819 | 3896 | 12715 | 3847 | 721 | 1865 | 4600 | 653 | 165 | 718 | 146 | 0 | 0 | 105.48
24:00 | 0 | 0 | 0 | 0 | 203 | 0 | 0 | 149 | 288 |  | 0 | 300 | 300 | 0 | 0 | 55 | 328 | 0 | 90 | 0 | 102 | 133 | 61 | 0 | 0 | 0 | 54 | 55 | 55 | 19 | 25 | 13 | 25 | 25 | 25 | 0 | 90 | 75 | 100 | 0 | 25 | 0 | 0 | 0 | 0 |  | 24 | 0 | 85 | 92 | 0 | 50 | 20 | 23 | 0 | 0 | 0 | 290 | 330 | 209 | 8 | 141 | 23 | 25 | 0 | 35 | 0 | 48 | 43 | 22 | 10 | 25 | 21 | 140 | 123 | 8 | 22 | 0 | 30 | 0 | 25 | 0 | 130 | 161 | 0 | 80 | 0 | 213 | 0 | 0 | 0 | 315 | 24 | 8 | 100 | 283 | 76 | 70 | 96 | 91 | 145 | 0 | 90 | 180 | 138 | 328 | 67 | 52 | 88 | 0 | 305 | 54 | 110 | 114 | 97 | 100 | 331 | 104 | 0 | 162 | 114 | 0 | 17 | 0 |  | 721 | 0 | 250 | 0 | 0 | 210 | 0 | 0 | 19 | 0 | 0 | 65 | 33 | 0 | 0 | 0 | 0 | 50 | 27 | 91 | 27 | 43 | 30 | 43 | 0 | 17 | 0 | 11 | 75 | 0 | 0 | 0 | 0 | 0 | 0 | 153 | 0 | 21 | 100 | 187 | 0 | 412 | 105 | 0 | 113 | 0 | 113 | 0 | 0 | 113 | 580 | 220 | 0 | 17 | 0 |  | 8710 | 3846 | 12556 | 3974 | 721 | 1932 | 4276 | 655 | 165 | 693 | 140 | 0 | 0 | 105.48
KWH | 0 | 0 | 0 | 0 | 4890000 | 0 | 0 | 6864900 | 4912000 |  | 0 | 6931500 | 6748451 | 0 | 0 | 1233392 | 7761667 | 0 | 234000 | 0 | 2233152 | 2579040 | 1423877 | 0 | 0 | 0 | 1287360 | 1246084 | 1140804 | 393228 | 600000 | 495180 | 606100 | 773500 | 588960 | 0 | 2006160 | 1820000 | 2300000 | 1300000 | 484846 | 0 | 0 | 0 | 0 |  | 590640 | 0 | 740013 | 1981560 | 0 | 1122240 | 479616 | 427680 | 0 | 0 | 0 | 7100400 | 6875000 | 4918000 | 401454 | 3344360 | 480024 | 710880 | 0 | 750408 | 0 | 662176 | 928872 | 477036 | 234180 | 720400 | 468740 | 3111360 | 2931680 | 132480 | 461988 | 12650 | 700000 | 580200 | 586200 | 0 | 3447490 | 3630000 | 0 | 1853760 | 0 | 5202670 | 0 | 0 | 0 | 7258500 | 541872 | 144288 | 2185536 | 6651597 | 2537112 | 1029477 | 1941600 | 1255568 | 3300340 | 107460 | 2040960 | 4172160 | 3102909 | 9061000 | 1338000 | 1478400 | 2124363 | 27600 | 3866509 | 1121069 | 2708979 | 2661900 | 2482200 | 2398080 | 8668000 | 2106240 | 326690 | 3538080 | 2731145 | 0 | 477360 | 232739 |  | 17267636 | 0 | 5852160 | 0 | 0 | 4735680 | 0 | 0 | 206880 | 0 | 0 | 1559000 | 635123 | 0 | 0 | 0 | 0 | 727440 | 310290 | 1243568 | 594360 | 231418 | 226252 | 1010880 | 74685 | 389280 | 0 | 223632 | 1726254 | 0 | 0 | 0 | 0 | 0 | 0 | 3862236 | 0 | 467594 | 880320 | 4497827 | 0 | 9525345 | 2393280 | 850143 | 2566272 | 905760 | 2542262 | 0 | 52822 | 2622336 | 11654500 | 4888963 | 0 | 300000 | 35160 |  | 200536091 | 85059358 | 285595449 | 99232884 | 17267636 | 43186177 | 93289333 | 13380754 | 3826160 | 11506024 | 3111360 | 795121 | 0
Fuel Cost | 0 | 0 | 0 | 0 | 5427900 | 0 | 0 | 6933549 | 5059360 |  | 0 | 7555335 | 7490780.61 | 0 | 0 | 10434496.32 | 8072133.68 | 0 | 404820 | 0 | 20366346.24 | 25377753.6 | 13128145.94 | 0 | 0 | 0 | 9397728 | 9632229.32 | 11248327.44 | 294921 | 450000 | 0 | 0 | 0 | 5695243.2 | 0 | 541663.2 | 491400 | 4163000 | 2353000 | 4504219.34 | 0 | 0 | 0 | 0 |  | 0 | 0 | 7178126.1 | 18923898 | 0 | 8888140.8 | 604316.16 | 1270209.6 | 0 | 0 | 0 | 5254296 | 6875000 | 4524560 | 517875.66 | 3846014 | 542427.12 | 995232 | 0 | 1283197.68 | 0 | 6687977.6 | 8870727.6 | 605835.72 | 175635 | 1260700 | 351555 | 23335200 | 3107580.8 | 1202918.4 | 586724.76 | 201641 | 1148000 | 928320 | 1043436 | 0 | 3930138.6 | 3775200 | 0 | 3540681.6 | 0 | 9000619.1 | 0 | 0 | 0 | 7331085 | 406404 | 109658.88 | 37175967.36 | 50286073.32 | 43080161.76 | 17212855.44 | 10096320 | 20993096.96 | 32475345.6 | 1256207.4 | 16633824 | 45267936 | 21875508.45 | 8426730 | 12202560 | 13970880 | 18503201.73 | 0 | 29230808.04 | 9764510.99 | 23811925.41 | 26565762 | 21272454 | 15971212.8 | 0 | 0 | 0 | 0 | 0 | 0 | 0 | 0 |  | 99461583.36 | 0 | 6144768 | 0 | 0 | 65636524.8 | 0 | 0 | 2170171.2 | 0 | 0 | 1761670 | 984440.65 | 0 | 0 | 0 | 0 | 7158009.6 | 3152546.4 | 11005576.8 | 4576572 | 3128771.36 | 2192381.88 | 9795427.2 | 724444.5 | 747417.6 | 0 | 169289.424 | 10409311.62 | 0 | 0 | 0 | 0 | 0 | 0 | 5098151.52 | 0 | 701391 | 14974243.2 | 5262457.59 | 0 | 9430091.55 | 24985843.2 | 14460932.43 | 24353921.28 | 8550374.4 | 19727953.12 | 0 | 583683.1 | 19379063.04 | 51163255 | 0 | 0 | 0 | 0 |  | 773399025.33 | 427890266.824 | 1201289292.154 | 98065236.754 | 99461583.36 | 44389891.94 | 740106706.3 | 61572566.62 | 1033063.2 | 131283512.48 | 23335200 | 2041531.5 | 0
Yesterday Day Peak | 0 | 0 | 0 | 0 | 203 | 0 | 0 | 387 | 127 |  | 0 | 280 | 260 | 0 | 0 | 30 | 318 | 0 | 0 | 0 | 102 | 150 | 72 | 0 | 0 | 0 | 54 | 55 | 55 | 19 | 25 | 21 | 25 | 25 | 25 | 0 | 89 | 75 | 100 | 80 | 25 | 0 | 0 | 0 | 0 |  | 24 | 0 | 0 | 92 | 0 | 50 | 20 | 6 | 0 | 0 | 0 | 265 | 260 | 193 | 8 | 140 | 23 | 20 | 0 | 25 | 0 | 0 | 43 | 19 | 7 | 33 | 15 | 124 | 110 | 8 | 20 | 2 | 30 | 30 | 25 | 0 | 163 | 155 | 0 | 76 | 0 | 220 | 0 | 0 | 0 | 300 | 24 | 11 | 100 | 280 | 30 | 25 | 38 | 88 | 118 | 19 | 90 | 175 | 120 | 405 | 37 | 52 | 88 | 4 | 107 | 53 | 110 | 114 | 105 | 100 | 386 | 88 | 50 | 126 | 114 | 0 | 17 | 31 |  | 709 | 0 | 240 | 0 | 0 | 220 | 0 | 0 | 4 | 0 | 0 | 65 | 20 | 0 | 0 | 0 | 0 | 0 | 0 | 0 | 35 | 0 | 0 | 43 | 0 | 14 | 0 | 11 | 77 | 0 | 0 | 0 | 0 | 0 | 0 | 158 | 0 | 22 | 0 | 186 | 0 | 377 | 105 | 0 | 113 | 105 | 113 | 0 | 7 | 113 | 300 | 161 | 0 | 0 | 4 |  | 11415 | DayPeak
Yesterday Evening Peak | 0 | 0 | 0 | 0 | 203 | 0 | 0 | 3 | 243 | 0 | 0 | 300 | 330 | 0 | 0 | 55 | 327 | 0 | 0 | 0 | 102 | 133 | 74 | 0 | 0 | 0 | 54 | 55 | 55 | 0 | 25 | 22 | 25 | 33 | 51 | 0 | 89 | 75 | 100 | 0 | 25 | 0 | 0 | 0 | 0 | 0 | 24 | 0 | 85 | 100 | 0 | 50 | 20 | 20 | 0 | 0 | 0 | 265 | 295 | 208 | 8 | 141 | 23 | 5 | 0 | 35 | 0 | 48 | 43 | 22 | 10 | 25 | 21 | 148 | 110 | 8 | 22 | 0 | 30 | 0 | 25 | 0 | 163 | 158 | 0 | 79 | 0 | 213 | 0 | 0 | 0 | 315 | 22 | 0 | 200 | 283 | 304 | 100 | 176 | 91 | 149 | 0 | 76 | 178 | 135 | 317 | 106 | 90 | 88 | 0 | 305 | 54 | 110 | 114 | 97 | 100 | 330 | 101 | 0 | 162 | 113 | 0 | 17 | 0 |  | 721 | 0 | 240 | 0 | 0 | 228 | 0 | 0 | 19 | 0 | 0 | 65 | 35 | 0 | 0 | 0 | 0 | 50 | 30 | 90 | 27 | 43 | 37 | 43 | 18 | 17 | 0 | 11 | 76 | 0 | 0 | 0 | 0 | 0 | 0 | 153 | 0 | 21 | 100 | 179 | 0 | 413 | 105 | 184 | 113 | 0 | 113 | 0 | 0 | 113 | 610 | 220 | 0 | 35 | 0 |  | 13025 | EvPeak
Forecast for Evening | 0 | 0 | 0 | 0 | 203 | 0 | 0 | 120 | 360 | 0 | 0 | 300 | 305 | 0 | 0 | 55 | 335 | 0 | 100 | 0 | 102 | 149 | 77 | 0 | 0 | 0 | 54 | 55 | 55 | 22 | 25 | 30 | 33 | 33 | 51 | 0 | 83 | 75 | 100 | 0 | 25 | 0 | 0 | 0 | 0 | 0 | 22 |  | 85 | 100 | 0 | 50 | 20 | 30 | 0 | 0 | 0 | 300 | 300 | 210 | 26 | 141 | 23 | 48 | 0 | 35 | 0 | 50 | 43 | 22 | 11 | 33 | 21 | 164 | 160 | 8 | 22 | 0 | 30 | 41 | 25 | 0 | 163 | 160 | 0 | 84 | 0 | 225 | 18 | 0 | 0 | 341 | 24 | 11 | 200 | 300 | 300 | 100 | 200 | 100 | 149 | 0 | 100 | 200 | 140 | 402 | 115 | 90 | 88 | 0 | 300 | 54 | 110 | 114 | 113 | 100 | 383 | 104 | 0 | 162 | 116 | 0 | 17 |  |  | 727 | 0 | 245 | 0 | 0 | 225 | 0 | 0 | 22 | 40 | 0 | 65 | 33 | 110 | 0 | 0 | 0 | 50 | 40 | 92 | 35 | 50 | 40 | 43 | 20 | 22 | 0 | 11 | 77 | 0 | 0 | 15 | 10 | 0 | 0 | 200 | 0 | 40 | 100 | 215 | 0 | 410 | 105 | 184 | 113 | 100 | 113 | 0 | 0 | 113 | 622 | 220 |  | 150
Forecast for Day | 0 | 0 | 0 | 0 | 203 | 0 | 0 | 120 | 300 | 0 | 0 | 300 | 305 | 0 | 0 | 55 | 326 | 0 | 100 | 0 | 102 | 149 | 77 | 0 | 0 | 0 | 54 | 55 | 55 | 22 | 25 | 30 | 33 | 33 | 25 | 0 | 83 | 75 | 100 | 0 | 25 | 0 | 0 | 0 | 0 | 0 | 22 |  | 85 | 100 | 0 | 50 | 20 | 15 | 0 | 0 | 0 | 300 | 300 | 210 | 26 | 141 | 23 | 48 | 0 | 35 | 0 | 0 | 43 | 22 | 11 | 33 | 21 | 138 | 130 | 8 | 22 | 1.6 | 30 | 41 | 25 | 0 | 163 | 160 | 0 | 80 | 0 | 225 | 18 | 0 | 0 | 341 | 24 | 11 | 100 | 300 | 100 | 100 | 175 | 50 | 149 | 20 | 100 | 200 | 130 | 402 | 115 | 70 | 88 | 5 | 300 | 54 | 110 | 98 | 113 | 100 | 383 | 104 | 50 | 162 | 116 | 0 | 17 | 30 |  | 727 | 0 | 245 | 0 | 0 | 225 | 0 | 0 | 0 | 0 | 0 | 65 | 33 | 110 | 0 | 0 | 0 | 50 | 40 | 85 | 35 | 50 | 0 | 43 | 0 | 22 | 0 | 11 | 77 | 0 | 0 | 0 | 0 | 0 | 0 | 160 | 0 | 40 | 50 | 215 | 0 | 400 | 105 | 100 | 113 | 100 | 113 | 0 | 8 | 113 | 622 | 220 |  | 150 | 6
Generation at 08:00(Today) | 0 | 0 | 0 | 0 | 203 | 0 | 0 | 113 | 301 | 0 | 0 | 300 | 275 | 0 | 0 | 42 | 280 | 0 | 60 | 0 | 32 | 48 | 0 | 0 | 0 | 0 | 54 | 55 | 55 | 19 | 25 | 19 | 25 |  | 0 | 0 | 83 | 75 | 100 | 0 | 0 | 0 | 0 | 0 | 0 | 0 | 19 | 0 | 0 | 50 | 0 | 19 | 20 | 8 | 0 | 0 | 0 | 295 | 305 | 210 | 8 | 140 | 23 | 25 | 0 | 35 | 0 | 0 | 24 | 19 | 0 | 25 | 21 | 104 | 122 | 8 | 22 | 0 | 30 | 0 | 25 | 0 | 110 | 159 | 0 | 77 | 0 | 165 | 0 | 0 | 0 | 290 | 24 | 11 | 0 | 195 | 0 | 0 | 37 | 0 | 108 | 14 | 76 | 138 | 132 | 316 | 27 | 50 | 93 | 1 | 105 | 17 | 110 | 52 | 91 | 100 | 330 | 104 | 17 | 162 | 114 | 0 | 17 | 14 | 0 | 715 | 0 | 285 | 0 | 0 | 120 | 0 | 0 | 0 | 0 | 0 | 15 | 17 | 0 | 0 | 0 | 0 | 0 | 0 | 0 | 0 | 0 | 0 | 43 | 0 | 17 | 0 | 11 | 72 | 0 | 0 | 0 | 0 | 0 | 0 | 180 | 0 | 22 | 0 | 213 | 0 | 377 | 53 | 0 | 113 | 0 | 50 | 0 | 2 | 113 | 420 | 178 | 0 | 0 | 2 | 0
199
| Minimum Generation |  | 10254 | 8:00
| Highest Generation |  | 13105 | 22:00
| Day Peak Generation |  | 11415 | 12:00
| Evening Peak Generation |  | 13025 | 21:00
| HVDC Max Flow |  | 721 | 17:00
| HVDC EvPeak Flow |  | 721 | 21:00
| Load factor L.F |  | 90.8%

## P1
POWER GRID COMPANY OF BANGLADESH LTD.
|  |  | NATIONAL LOAD DESPATCH CENTER |  |  |  |  | QF-LDC-08
|  |  | DAILY REPORT |  |  |  |  | Page -1
[6 empty] | Reporting Date : | 2021-09-13
Till now the maximum generation is : - |  |  | 13792 | 20:00 | Hrs on | 2021-04-27
The Summary of Yesterday's |  | 2021-09-12 | Generation & Demand |  | Today's Actual Min Gen. & Probable Gen. & Demand
Day Peak Generation : |  | 11415 | MW Hour : | 12:00 | Min. Gen. at | 8:00 | 10028 | MW
Evening Peak Generation : |  | 13025 | MW Hour : | 21:00 | Available Max Generation : |  | 14523 | MW
E.P. Demand (at gen end) : |  | 13025 | MW Hour : | 21:00 | Max Demand (Evening) : |  | 13800 | MW
Maximum Generation : |  | 13105 | MW Hour : | 22:00 | Reserve(Generation end) |  | 723 | MW
Total Gen. (MKWH) : |  | 285.5954 | System Load Factor : | 90.8% | Load Shed : |  | 0 | MW
EXPORT / IMPORT THROUGH EAST-WEST INTERCONNECTOR
Export from East grid to West grid :- Maximum |  |  | -416 | MW at | 4:00 | Energy |  | MKWHR.
Import from West grid to East grid :- Maximum |  |  | - | MW at | - | Energy | - | MKWHR.
| Water Level of Kaptai Lake at 6:00 A M on |  | 2021-09-13
Actual : | 105.5 | Ft.(MSL) , | Rule curve : | 101.76 | Ft.( MSL )
Gas Consumed : | Total = | 1100.8 | MMCFD. | Oil Consumed (PDB) :
[6 empty] | HSD : |  | Liter
[6 empty] | FO : |  | Liter
Cost of the Consumed Fuel (PDB+Pvt) : |  | Gas : | 142455128.694
: |  | Coal : | 61572566.62 | Oil : | 871390218.78 | Total : | 1075417914.094
Load Shedding & Other Information
Area | Yesterday |  |  |  | Today
|  |  | Estimated Demand (S/S end) |  | Estimated Shedding (S/S end) |  | Rates of Shedding
| MW |  | MW |  |  | MW | (On Estimated Demand)
Dhaka | 0 | 0:00 | 4916.4637 |  |  | 0 | 0%
Chittagong Area | 0 | 0:00 | 1678.8916 |  |  | 0 | 0%
Khulna Area | 0 | 0:00 | 1505.4824 |  |  | 0 | 0%
Rajshahi Area | 0 | 0:00 | 1360.7746 |  |  | 0 | 0%
Cumilla Area | 0 | 0:00 | 1229.4673 |  |  | 0 | 0%
Mymensingh Area | 0 | 0:00 | 992.1543 |  |  | 0 | 0%
Sylhet Area | 0 | 0:00 | 545.7279 |  |  | 0 | 0%
Barisal Area | 0 | 0:00 | 255.2139 |  |  | 0 | 0%
Rangpur Area | 0 | 0:00 | 765.2419 |  |  | 0 | 0%
Total | 0 |  | 13249.4178 |  |  | 0
Information of the Generating Units under shut down.
| Planned Shut- Down |  |  | Forced Shut- Down
1) Barapukuria ST: Unit-2 ,3
2) Ghorasal-3,4
3) Ashuganj-3,4,5
4) Baghabari-71 MW & 100 MW
5) Bhola 225 MW GT-2
6) Shahjinazar 8 & 9
7) Raozan #02
Additional Information of Machines, lines, Interruption / Forced Load shed etc.
a) Chapainawabganj 132/33 kV T3 transformer was under shut down from 10:52 to 14:51 due to 132 kV side
R-phase CT oil leakage maintenance.
b) Chowmuhoni 132/33 kV T1 transformer was under shut down from 10:48 to 11:52 for C/M.
c) Chowmuhoni 132/33 kV T2 transformer was under shut down from 09:14 to 10:38 for C/M.
d) Madanganj 132 kV main bus was under shut down from 10:43 to 13:45 for D/W.
e) Mymensing-Netrokona 132 kV Ckt-1 was under shut down from 10:25 to 15:15 for D/W.
f) Madanganj 132 kV reserve bus was under shut down from 14:18 to 16:30 for D/W.
g) Chowmuhoni 132/33 kV T2 transformer was under shut down from 12:24 to 13:49 for C/M.
h) Chowmuhoni 132/33 kV T1 transformer tripped at 13:14 showing PRD relay and was switched |  |  |  |  | About 85 MW power interruption occurred under Chowmuhoni S/S
on at 15:28. |  |  |  |  | areas from 13:14 to 15:28.
i) Kodda 33 kV bus-2 was under shut down from 13:05 to 13:55 due to red hot maintenance at 33 kV |  |  |  |  | About 60 MW power interruption occurred under Kodda S/S
Kashiumpur feeder by PBS |  |  |  |  | areas from 13:05 to 13:55.
j) Ghorasal- Ashuganj 132 kV Ckt-1 was under shut down from 14:18 to 17:30 for C/M.
k) Mymensing-Netrokona 132 kV Ckt-2 was under shut down from 15:22 to 17:39 for D/W.
l) Chowmuhoni 132/33 kV T1 & T2 transformer under 33 kV bus were under shut down from 17:05 to 18:55 |  |  |  |  | About 90 MW power interruption occurred under Chowmuhoni S/S
due to 33 kV PBS work. |  |  |  |  | areas from 17:05 to 18:55.
m) Ramganj 132/33 kV T2 transformer was under shut down from 18:09 to 18:20 for removing bird nest.
n) BSRM-GPH 230 kV Ckt tripped at 19:39 showing dist R-phase Z1 and was switched on at 20:34.
o) Haripur 412 MW CCPP tripped at 18:47 due to GBC problem and was synchronized GT at 20:51.
p) Siddhirganj Peaking GT-1 was synchronized at 21:25.
q) Raozan #02 was under shut down at 15:41 for maintenance work.
r) Cumilla (N)-Meghnaghat 230 kV Ckt-2 was under shut down from 20:15 to 00:39 for red hot maint at
Cumilla (N) end.
s) Sherpur 132/33 kV T1 & T2 transformer tripped at 00:07 showing O/C relay due to fault at 33 kV feeder |  |  |  |  | About 94 MW power interruption occurred under Chowmuhoni S/S
and were switched on at 00:15 |  |  |  |  | areas from 00:07 to 00:15(13-09-2021).
t) Hathazari 132/33 kV T1 transformer was under shut down from 06:30 to 08:49(13-09-21) for C/M.
u) Cumilla(S) 132/33 kV T4 transformer was under shut down from 07:44 to 10:23 for 33 kV bus maintenance.

## P2
EVENING PEAK GENERATION AND DAY LONG ENERGY DATA OF POWER STATIONS
| Date : | 2021-09-12 | [5 empty] | Page -2
Sl. |  |  |  |  | Present | Peak | Energy
No. | Name of the Power Stations |  | Producer | Installed Capacity | Capacity | Hour | Generated | Remarks
Generation
|  |  |  | Unit No. X Capacity | MW | MW | KWH
1 | Ghorasal Repowered CCPP:Unit-3 (GT |  | PDB | 1*260 | 260 | 0 | 0 | Under maint.
2 | Ghorasal Repowered CCPP Unit-4 |  | PDB | 1*210 | 180 | 0 | 0 | Under maint.
| Ghorasal TPP Unit-5 |  | PDB | 1*210 | 190 | 0 | 0 | Gas shortage
3 | Ghorasal 365 MW CCPP Unit-7 |  | PDB | 1*243+1*122 | 365 | 203 | 4890000 | ST Under maint
| Ghorashal 78.5 MW PP(MAX) |  | QRPP | 2*40 | 0 | 0 | 0 | Contract Expired
4 | Ghorashal 108MW PP (Regent) |  | IPP | 34*3.35 | 108 | 0 | 0 | Gas shortage
5 | Haripur GTPP |  | SBU, PDB | 2*32 | 20 | 0 | 0 | Under maint.
6 | Haripur 412 MW CCPP |  | EGCB | 1*273+1*139 | 412 | 3 | 6864900 | Tripped at 18:46
7 | Haripur 360MW CCPP(HPL) |  | IPP | 1*235+1*125 | 360 | 243 | 4912000 | Gas shortage
8 | Meghnaghat 450 MW CCPP(MPL) |  | IPP | 2*150+1*150 | 450 | 300 | 6931500 | Dirty Gas
9 | Meghnaghat 100 MW(IEL) |  | QRPP | 12*8.9 | 0 | 0 | 0 | Contract Expired
10 | Meghnaghat CCPP(Summit) |  | IPP | 2*110+1*110 | 305 | 330 | 6748451 | FGMO
11 | Madanganj 102 PP(Summit) |  | QRPP | 6*17 | 0 | 0 | 0 | Contract Expired
12 | Madanganj-55 MW PP(Summit) |  | (IPP) | 3*17.08+1*11.3 | 55 | 55 | 1233392
13 | Keraniganj 100 MW PP (Powerpac) |  | QRPP | 8*13.45 | 100 | 74 | 1423877 | Engine problem
14 | Narshingdi 22 MW PP (Doreen) |  | SIPP, REB | 8*2.90 | 22 | 0 | 393228 | Engine problem
15 | 210 MW Siddhirgonj TPP |  | PDB | 1*210 | 115 | 0 | 0 | Under maint.
16 | Siddhirgonj 2*120 MW GTPP |  | EGCB | 2*105 | 210 | 0 | 234000 | Gas shortage
17 | Siddhirganj 100 PP(Dutch Bangla) |  | QRPP | 12*8.9 | 0 | 0 | 0 | Contract Expired
18 | Siddhirganj 335 MW CCPP |  | EGCB | 1*217+118 | 335 | 327 | 7761667
19 | Gagnagar 102 MW PP (Digital Power) |  | IPP | 12*8.924 | 102 | 102 | 2233152
20 | Katpotti 52 MW PP (Sinha) |  | IPP | 7*7.9 | 51 | 0 | 0 | Fuel shortage
21 | Kamalaghat 54 MW PP(Banco Energy) |  | IPP | 3*18 | 54 | 54 | 1287360
22 | Kodda 150MW PP |  | BPDB-RPCL | 9*17.06 | 149 | 133 | 2579040 | Engine problem
23 | Manikganj 55 MW PP (Northern) |  | IPP | 3*19.3 | 55 | 55 | 1246084
24 | Nababganj 55 MW PP (Southern power ) |  | IPP | 3*19.3 | 55 | 55 | 1140804
25 | Bosila 108MW PP(CLC) |  | IPP | 12*8.775+1*3.5 | 108 | 0 | 0 | Fuel shortage
26 | Summit Power,(Madhabdi+Ashulia) |  | SIPP,REB | 3*3.67+4*8.73 | 80 | 47 | 1095180 | Engine problem
27 | Maona 33 MW PP(Summit) |  | SIPP,REB | 4*8.73 | 33 | 25 | 606100 | Engine problem
28 | Rupganj 33 MW PP(Summit) |  | SIPP,REB | 4*8.73 | 33 | 33 | 773500
29 | Gazipur 52 MW PP |  | IPP | 6*8.9 | 52 | 51 | 588960
30 | Tongi 80 MW GTPP |  | PDB | 1* 105 | 105 | 0 | 0 | Under maint.
31 | Kodda 300 MW PP Unit-2 (Summit) |  | IPP | 18*17.076 | 300 | 283 | 6651597 | Engine problem
32 | Keranigonj 300 MW PP (APR) |  | IPP | 256*1.4 | 300 | 304 | 2537112
33 | Bramhangoan 100 MW PP (Aggreko) |  | IPP | 100 | 100 | 100 | 1029477
34 | Aurahati 100MW PP (Aggreko) |  | IPP | 0.85*23+0.95*91 | 100 | 91 | 1255568 | Engine problem
35 | Kodda 149 MW PP Unit-1 (Summit) |  | IPP | 149 | 149 | 149 | 3300340
36 | Gazipur 100 MW PP |  | RPCL | 100 MW | 105 | 90 | 1478400 | Fuel shortage
37 | Meghnaghat 104 MW PP (OPCL) |  | IPP | 18.5*6 | 104 | 101 | 2106240
38 | Manikgonj 162MW PP(MPGL) |  | IPP | 9*18 | 162 | 162 | 3538080
39 | Spectra Solar Plant Ltd. |  | IPP | 35 | 35 | 0 | 232739
| Dhaka area Total |  |  |  | 5719 | 3370 | 75072748
40 | Chattogram TPP-1 |  | PDB | 1*210 | 180 | 100 | 2300000 | Gas shortage
| Chattogram TPP-2 |  | PDB | 1*210 | 180 | 0 | 1300000 | Gas shortage
41 | Raozan 25 MW PP |  | IPP | 3*8.9 | 25 | 25 | 484846
42 | Teknaf 20MW PP (Solartech) |  | Teknaf Solartech Energy Ltd. | 20 | 20 | 0 | 107460
43 | Patenga 50MW PP (Baraka) |  | IPP | 8*6.98 | 50 | 50 | 1122240
44 | Kaptai Hydro: Unit-1,2,3,4, 5 |  | PDB | 2*40+3*50 | 230 | 164 | 3826160 | Low water level
45 | Sikalbaha 225MW |  | PDB | 1*150+1*175 | 225 | 0 | 0 | Under maint.
46 | Sikalbaha Peaking GT |  | PDB | 1*150 | 150 | 0 | 0 | Under maint.
47 | Sikalbaha 105 MW PP (Baraka Sikalbaha) |  | IPP | 105 MW | 105 | 88 | 2124363 | Engine problem
48 | Hathazari 100 MW peaking PP |  | PDB | 11*8.9 | 98 | 0 | 0 | Under S/D
49 | Dohazari -Kalaish 100 MW Peaking |  | PDB | 6*17 | 102 | 85 | 740013 | Engine problem
50 | Juldah 100 MW Unit-1 (Acorn) |  | QRPP | 8*13.45 | 100 | 100 | 1981560
51 | Juldah 100 MW PP Unit-3 (Acorn) |  | IPP | 0 | 100 | 76 | 2040960 | Engine problem
52 | Barabkunda 22 MW PP (Regent) |  | SIPP, PDB | 8*2.90 | 22 | 20 | 479616
* | Malancha, Ctg. EPZ (United) |  |  | 5*8.73+3*9.34 | 0 | 20 | 427680
53 | Chattogram 108 MW PP (ECPV) |  | IPP | 16*7 | 108 | 0 | 0 | Fuel shortage
54 | Kaptai 7 MW Solar PP |  | PDB | 7.4 MW | 7 | 0 | 27600
55 | Anwara 300 MW PP (United) |  | IPP | 300 MW | 300 | 305 | 3866509
56 | Jodiac Power |  | IPP | 3*18.55+1*3.6 | 54 | 54 | 1121069
57 | Karnaphuli Power Ltd. |  | IPP | 110 | 110 | 110 | 2708979
58 | Juldah unit-2 (Acorn) |  | IPP | 8*13.6 | 100 | 100 | 2398080
59 | Anlima Energy Ltd. |  | IPP | 6*21.2 | 116 | 113 | 2731145
| Chattogram area Total |  |  |  | 2382 | 1410 | 29788280
60 | Ashuganj TPP Unit- 3 |  | APSCL | 1*150 | 135 | 0 | 0 | Gas shortage
| Ashuganj TPP Unit- 4 |  | APSCL | 1*150 | 129 | 0 | 0 | Gas shortage
| Ashuganj TPP Unit- 5 |  | APSCL | 1*150 | 134 | 0 | 0 | Gas shortage
61 | Ashuganj 225 MW CCPP |  | APSCL | 1*142+1*75 | 221 | 208 | 4918000 | Gas shortage
62 | Ashuganj 450 MW CCPP(North) |  | APSCL | 1*360 | 360 | 265 | 7100400 | Gas shortage
63 | Ashuganj 450 MW CCPP(South) |  | APSCL | 1*360 | 360 | 295 | 6875000 | Gas shortage
64 | Ashuganj 50 MW PP |  | APSCL | 14*3.968 | 45 | 23 | 480024 | Engine problem
65 | Ashuganj 55 MW PP (Precision) |  | RPP | 15*4 | 55 | 5 | 710880 | Gas shortage
66 | Ashuganj 195MW PP (APSCL-United) |  | IPP | 20*9.73+1*16 | 195 | 8 | 401454 | Gas shortage
67 | Ashuganj 51 MW PP (Midland) |  | IPP | 6*9.34 | 51 | 35 | 750408 | Engine problem
68 | Ashuganj 150MW PP (Midland) |  | IPP | 23*7.015 | 150 | 135 | 3102909 | Engine problem
69 | Titas 50 MW Peaking PP |  | PDB | 6*8.92 | 52 | 48 | 662176
70 | Chandpur 150 MW CCPP |  | PDB | 1*106+1*57 | 163 | 141 | 3344360 | Engine problem
71 | Chandpur 200MW (Desh energy) |  | IPP | 0 | 200 | 178 | 4172160 | Engine problem
72 | Feni 22MW PP (Doreen) |  | SIPP, PDB | 8*2.90 | 22 | 22 | 477036
73 | Feni 11 MW PP (Doreen) |  | SIPP, REB | 4*2.90 | 11 | 10 | 234180
** | Impoprt (Tripura) |  | Imported power | 0 | 160 | 148 | 3111360
74 | Jangalia 33MW PP (Summit) |  | SIPP, PDB | 4*8.73 | 33 | 25 | 720400 | Engine problem
75 | Jangalia 52 MW PP (Lakdanavi) |  | IPP | 6*8.92 | 52 | 43 | 928872 | Engine problem
76 | Cumilla 25 MW PP (Summit) |  | SIPP, PDB | 3*3.67+2*6.97 | 25 | 21 | 468740 | Engine problem
77 | Daudkandi 200 MW PP (B.Trac) |  | IPP | 154*1.4 | 200 | 200 | 2185536
78 | Feni Lanka Power |  | IPP | 7*18.415+1*9.78 | 114 | 114 | 2661900
79 | Chowmuhani 113 MW |  | IPP | 12*9.78+2*3.1 | 113 | 97 | 2482200 | Engine problem
80 | Bhairob 54.5 MW |  | IPP | 3*18.2 | 54 | 17 | 477360 | 33 kV feeder fault.
| Cumilla Area Total |  |  |  | 3034 | 2038 | 46265355
81 | RPCL 210MW CCPP |  | IPP | 4*35+1*70 | 202 | 110 | 2931680 | Gas shortage
82 | Tangail 22 MW PP (Doreen) |  | SIPP, PDB | 8*2.90 | 22 | 22 | 461988
83 | Jamalpur 95 MW PP(Powerpac) |  | IPP | 12*8.924 | 95 | 8 | 132480 | Engine problem
84 | Sarishabari 3 MW Solar Plant |  | IPP | 1*3 | 3 | 0 | 12650
85 | Mymensingh 200 MW PP (United) |  | IPP | 200 | 200 | 176 | 1941600 | Engine problem
86 | Jamalpur 115 MW PP (United) |  | IPP | 115 MW | 115 | 106 | 1338000 | Engine problem
87 | Sutiakhali 50 MW Solar PP |  | IPP | 50 | 50 | 0 | 326690
88 | Tangail Palli Power Gen 22 MW |  | IPP | 4*6.7 | 22 | 24 | 590640
| Mymensingh Area Total |  |  |  | 709 | 446 | 7735728
89 | Fenchugonj CCPP Phase-1 |  | PDB | 2*32+1*33 | 70 | 30 | 700000 | Machine problem
90 | Fenchugonj CCPP Phase-2 |  | PDB | 2*35+1*35 | 90 | 0 | 580200 | Machine problem
91 | Kushiara 163 MW CCPP (KP) |  | IPP | 1*109+1*54 | 163 | 163 | 3447490
92 | Shajibazar 330 MW CCPP |  | PDB | 3*110 | 330 | 158 | 3630000 | GT-2 under maint.
93 | Fenchugonj 51 MW PP (Barakatullah) |  | RPP | 19*2.90 | 51 | 25 | 586200 | Machine problem
| Fenchuganj 44MW (Energyprima) |  | RPP | 12*3.3+5*2 | 0 | 0 | 0 | Contract Expired
94 | Hobiganj 11MW PP Cofidence-E |  | SIPP, REB | 4*2.90 | 11 | 0 | 144288
95 | Shahjibazar GTPP Unit- 8 & 9 |  | PDB | 2*35 | 66 | 0 | 0 | Gas shortage
96 | Shahjibazar 86MW PP (Shahjibazar) |  | RPP | 32*2.90 | 86 | 79 | 1853760
97 | Shahjibazar 100 MW GTPP |  | PDB | 1*100 | 100 | 0 | 0 | Under Shut down
98 | Sylhet 225 MW CCPP |  | PDB | 1*142+1*89 | 231 | 213 | 5202670
99 | Sylhet 20 MW GTPP |  | PDB | 1*20 | 20 | 0 | 0 | Gas shortage
| Sylhet 50MW PP (EPL) |  | RPP | 27*2 | 0 | 0 | 0 | Contract Expired
100 | Shahjahanulla 25 MW PP |  | SIPP, REB | 3*9.34 | 25 | 22 | 541872
101 | Bibiana-II 341 MW CCPP (Summit) |  | IPP | 1*222+1*119 | 341 | 315 | 7258500 | FGMO
102 | Bibiyana-III 400 MW CCPP |  | PDB | 400 MW | 400 | 317 | 9061000 | Gas shortage
103 | Sylhet 10MW PP (Desh) |  | RPP | 6*1.95 | 10 | 0 | 0 | Gas shortage
104 | Bibiyana South 400 MW |  | PDB | 400 MW | 383 | 330 | 8668000 | Gas shortage
| Sylhet Area Total |  |  |  | 2377 | 1652 | 41673980
105 | Bheramara GTPP Unit-3 |  | PDB | 1*20 | 16 | 0 | 0 | Reserve.
** | Bheramara (HVDC ) |  | Imported power | 2*500 | 1000 | 721 | 17267636
106 | Khulna 115 PP MW (KPCL-2) |  | QRPP | 7*17 | 0 | 0 | 0 | Contract Expired
107 | Faridpur 50 MW Peaking PP |  | PDB | 8*6.89 | 54 | 19 | 206880 | Engine problem
108 | Khulna 225 MW CCPP |  | NWPGCL | 1*150+1*75 | 230 | 228 | 4735680
109 | Gopalganj 100 MW Peaking PP |  | PDB | 16*6.98 | 109 | 0 | 0 | Line O/L
110 | Bheramara 410 MW CCPP |  | NWPGCL | 1*278+1*132 | 410 | 240 | 5852160 | Gas shortage
| Noapara 40 MW PP (Khanjahan Ali) |  | QRPP | 5*8.5 | 0 | 0 | 0 | Contract Expired
111 | Noapara 100 MW PP (Bangla Trac) |  | IPP | 70*1.4 | 100 | 100 | 880320
112 | Rupsha 105 MW PP (Orion rupsha) |  | IPP | 6*18.445 | 105 | 105 | 2393280
113 | Madhumati 100 MW PP |  | NWPGCL | 100 MW | 105 | 0 | 905760 | Line O/L
| Khulna Area Total |  |  |  | 2129 | 1413 | 32241716
114 | Barisal 110 MW PP (Summit ) |  | IPP | 7*17.076 | 110 | 0 | 0 | Line O/L
115 | Bhola 33 MW PP (Venture) |  | RPP | 1*34.50 | 33 | 35 | 635123
116 | Bhola 225 MW CCPP |  | PDB | 2*63+1*68 | 194 | 65 | 1559000 | Machine problem
117 | Bhola 95 MW PP (Aggreko) |  | QRPP | 96*1.10 | 95 | 21 | 467594 | Gas shortage
118 | Payra 1320 MW |  | BCPCL | 2*622 | 1244 | 610 | 11654500
119 | Bhola Nutan Biddut BD LTD |  | IPP | 220 | 220 | 220 | 4888963
120 | United Payra Power Ltd. |  | IPP | 8*18.5+1*9.5 | 150 | 35 | 300000 | Line O/L
| Barisal Area Total |  |  |  | 2046 | 986 | 19505180
121 | Baghabari 71 MW GTPP |  | PDB | 1*71 | 71 | 0 | 0 | Gas shortage
| Baghabari 100 MW GTPP |  | PDB | 1*100 | 100 | 0 | 0 | Gas shortage
122 | Baghabari 50 MW Peaking PP |  | PDB | 6*8.9 | 52 | 50 | 727440 | Engine problem
123 | Bera 70 MW Peaking PP |  | PDB | 9*8.29 | 71 | 30 | 310290 | Engine problem
124 | Amnura 50 MW PP(Sinha) |  | QRPP | 7*7.79 | 50 | 27 | 594360 | Engine problem
125 | Katakhali 50 MW PP (Northern) |  | QRPP | 6*8.9 | 50 | 43 | 231418 | Engine problem
126 | Katakhali 50 MW Peaking PP |  | PDB | 6*8.7 | 50 | 37 | 226252 | Engine problem
127 | Sirajgonj Unit-1 225MW |  | NWPGCL | 1*150+1*75 | 210 | 0 | 0 | Gas shortage
128 | Sirajgonj Unit-2 225MW |  | NWPGCL | 1*150+1*75 | 220 | 153 | 3862236 | Gas shortage
129 | Sirajgonj Unit-3 225MW |  | NWPGCL | 1*141 | 220 | 179 | 4497827 | Gas shortage
130 | Sirajgonj 400 MW CCPP Unit-4 |  | SNWPGCL | 1*282+1*132 | 414 | 413 | 9525345 | FGMO
131 | Santahar 50 MW Peaking PP |  | PDB | 6*8.7 | 50 | 18 | 74685 | Engine problem
132 | Bogra 22 MW PP (GBB) |  | RPP | 6*4 | 22 | 17 | 389280 | Engine problem
133 | Bogura 20 MW PP (Energyprima) |  | RPP | 5*3.3+5*2 | 0 | 0 | 0 | Contract Expired
134 | Ullapara 11 MW PP (Summit) |  | SIPP, REB | 4*2.90 | 11 | 11 | 223632
135 | Natore 52 MW PP (Rajlanka) |  | IPP | 6*8.92 | 52 | 43 | 1010880 | Engine problem
136 | Chapainawabganj 100 MW Peaking PP |  | PDB | 12*8.924 | 104 | 90 | 1243568 | Engine problem
137 | Baghabari 200 MW PP (Paramount) |  | IPP | 200 MW | 200 | 184 | 850143
138 | Bagura 113 MW PP (Confidence)-2 |  | IPP | 113 MW | 113 | 113 | 2566272
139 | Confidence Power Bogura Unit-1 113 MW |  | IPP | 6*18.55 | 113 | 113 | 2622336
140 | Sirajgonj 6.55 MW Solar |  | NWPGCL | 1*6 | 6 | 0 | 35160
| Rajshahi Area Total |  |  |  | 2179 | 1521 | 28991124
141 | Barapukuria TPP Unit-1 |  | PDB | 1*125 | 85 | 76 | 1726254
| Barapukuria TPP Unit-2 |  | PDB | 1*125 | 85 | 0 | 0 | Under maint.
142 | Barapukuria 275 MW TPP Unit-3 |  | PDB | 1*275 | 274 | 0 | 0 | Under maint.
143 | Rangpur 20 MW GTPP |  | PDB | 1*20 | 20 | 0 | 0 | Reserve.
144 | Saidpur 20 MW GTPP |  | PDB | 1*20 | 20 | 0 | 0 | Reserve.
145 | Rangpur 113 MW PP (Confidence) |  | IPP | 113 MW | 113 | 113 | 2542262
146 | Sympa Solar Power 8MW |  | IPP | 8 MW | 8 | 0 | 52822
| Rangpur Area Total |  |  |  | 605 | 189 | 4321338
| Total |  |  |  | 21180 | 13025 | 285595449
| Eastern Grid Total |  |  |  | 14221 | 8916 | 200536091
| Western Grid Total |  |  |  | 6959 | 4109 | 85059358
| National Grid Total |  |  |  | 21180 | 13025 | 285595449
*Data collected from respective power station over telephone.
Executive Engineer
Network Operation Division
Page- 3

## P3
POWER GRID COMPANY OF BANGLADESH LTD.
NATIONAL LOAD DESPATCH CENTER
MAXIMUM LOAD SERVED BY DIFFERENT GRID SUB-STATIONS
QF-LDC-09
Date: | 2021-09-12
(a) ENTIRE EASTERN GRID : |  | 8573 | MW | (b) ENTIRE WESTERN GRID : |  | 3924 | MW
i) Dhaka area |  | 4591 | MW | i) Khulna area |  | 1515 | MW
ii) Chittagong area |  | 1239 | MW | ii) Rajshahi area |  | 1333 | MW
iii) Comilla area |  | 1170 | MW | iii) Barisal area |  | 369 | MW
iv) Mymensingh area |  | 994 | MW | iv) Rangpur area |  | 707 | MW
v) Sylhet area |  | 579 | MW
| SYSTEM TOTAL DEMAND ( a + b ) = |  | 12497 | MW
MAXIMUM LOAD SERVED BY DIFFERENT SUB-STATIONS
Sub-station | Load (MW) | Hour | Sub-station | Load (MW) | Hour | Sub-station | Load (MW) | Hour
Siddhirganj | 128 | 18:00 | Kishoreganj | 118 | 21:00 | Jessore | 116 | 21:00
Munsiganj | 106 | 1:00 | Netrokona | 109 | 18:30 | Benapol | 56 | 22:00
Sonargaon | 85 | 1:00 | Jamalpur | 140 | 5:00 | Jhenida | 112 | 22:00
Shyampur | 198 | 0:00 | Sherpur | 112 | 21:00 | Bottail | 130 | 21:00
Bhulta | 218 | 11:00 | Srimongal | 61 | 18:30 | G.K Project | 60 | 20:00
Madanganj | 58 | 16:00 | Shahjibazar | 121 | 20:00 | Faridpur | 152 | 23:00
Shitalakhya | 122 | 16:00 | Fenchuganj | 51 | 19:30 | Rajbari | 56 | 19:00
Rahim steel | 22 | 10:00 | Kulawara | 54 | 19:30 | Madaripur | 106 | 21:00
Matuail | 66 | 10:00 | Sylhet | 162 | 20:00 | Sariatpur | 72 | 22:00
Ghorasal | 84 | 22:00 | Chatak | 35 | 20:00 | Gopalganj | 92 | 19:00
Narsingdi | 189 | 23:00 | Sunamganj | 59 | 21:00 | Bagerhat | 98 | 21:00
Haripur (SBU) | 133 | 12:00 | Biani Bazar | 80 | 20:00 | Mongla | 42 | 9:00
Sreenagar | 42 | 1:00 | Comilla (S) | 154 | 20:00 | Satkhira | 96 | 22:00
Ullon | 57 | 23:00 | Comilla(N) | 149 | 15:00 | Gallamari | 33 | 1:00
Hasnabad | 89 | 19:30 | Chandpur | 82 | 23:00 | Magura | 56 | 19:00
Magbazar | 130 | 13:00 | Feni | 124 | 22:00 | Norail | 47 | 19:00
Maniknagar | 72 | 12:00 | Chowmuhani | 220 | 21:00 | Chuadanga | 101 | 22:00
Bangabhaban | 14 | 11:00 | Ashuganj | 50 | 24:00 | Borguna | 20 | 1:00
Motijheel | 33 | 11:00 | Daudkandi | 150 | 19:00 | Barisal(N) | 44 | 21:00
Narinda | 76 | 13:00 | B.Baria | 166 | 24:00 | Barisal (S) | 106 | 1:00
Kazla | 83 | 13:00 | Ramganj | 92 | 22:00 | Patuakhali | 124 | 1:00
Dhanmondi | 200 | 14:00 | Chaddagram | 47 | 22:00 | Bhandaria | 54 | 1:00
Lalbag | 93 | 13:00 | PHP | 11 | 17:00 | Borhan Uddin | 45 | 22:00
Madartek | 78 | 1:00 | Kochua | 70 | 1:00 | Ishurdi | 72 | 21:00
Dhaka University | 43 | 12:00 | Madunaghat | 54 | 10:00 | Ruppur Paromanobik | 4 | 8:00
Aftabnagar | 19 | 15:00 | Hathazari | 97 | 19:00 | Natore | 122 | 1:00
Fatullah | 62 | 15:00 | Khulshi | 151 | 12:00 | Bogra | 163 | 21:00
Nawabganj | 50 | 21:00 | Halishahar | 93 | 14:00 | Noagaon | 111 | 212:00
Keraniganj | 70 | 18:30 | Baraulia | 162 | 0:00 | Rajshahi | 149 | 21:00
Mirpur | 125 | 15:00 | Sikalbaha | 45 | 18:30 | Rajshahi New | 19 | 20:00
Kalyanpur | 111 | 18:30 | Dohazari | 94 | 1:00 | C.Nawabganj | 62 | 1:00
Gulshan | 138 | 12:00 | Cox'sbazar | 107 | 18:30 | Amnura | 55 | 21:00
Uttara | 91 | 16:00 | Chandraghona | 30 | 19:00 | Pabna | 101 | 19:00
Uttara New | 26 | 1:00 | Kaptai | 4.8 | 19:00 | Shahjadpur | 92 | 20:00
Kamrangirchar | 102 | 16:00 | A. Khaer Stl. | 0 | 1:00 | Serajganj | 105 | 21:00
Savar | 169 | 15:00 | Bakulia | 116 | 16:00 | Niyamatpur | 76 | 21:00
Bhasantec | 142 | 13:00 | Julda | 24 | 13:00 | Joypurhat | 57 | 21:00
Agargaon | 93 | 13:00 | TK chemical | 30 | 19:30 | Sherpur(Bogura) | 62 | 20:00
Satmosjid | 103 | 13:00 | Modern Steel | 0 | 1:00 | Mohastangor | 69 | 20:00
Tongi | 128 | 11:00 | Shahmirpur | 24 | 18:30 | Bhangura | 34 | 20:00
Kabirpur | 260 | 16:00 | Khagrachhari | 28 | 19:30 | Rangpur | 212 | 8:00
Basundhara | 218 | 15:00 | Matarbari | 39 | 1:00 | Lalmonirhat | 42 | 1:00
Manikganj | 74 | 1:00 | Baroiar Hat | 48 | 18:30 | Saidpur | 94 | 2:00
Joydevpur | 184 | 12:00 | Rangamati | 14 | 18:30 | Purbasadipur | 104 | 4:00
New Tongi | 95 | 9:00 | Abul Khair 230 | 6 | 12:00 | Thakurgaon | 78 | 3:00
Kodda | 296 | 18:30 | BSRM | 158 | 1:00 | Palashbari | 117 | 1:00
Dhamrai | 120 | 19:00 | GPH Ispat | 87 | 6:00 | Barapukuria | 54 | 13:00
Rajendrapur | 110 | 19:00 | Agrabad | 86 | 15:00 | Panchagar | 50 | 19:00
Valuka | 114 | 23:00 | Goalpara | 27 | 1:00 | Joldhaka | 54 | 2:00
Tangail | 213 | 22:00 | Central S/S | 96 | 18:30 | Kurigram | 59 | 3:00
Mymensing | 222 | 22:00 | Noapara | 44 | 19:00 | Mithapukur | 30 | 4:00
Sub Divisional Engineer |  |  | Executive Engineer |  | Superintendent Engineer

## Voltage
e
MAXIMUM & MINIMUM VOLTAGES OF DIFFERENT GRID SUB-STATIONS:
| Date: | 2021-09-12 | [7 empty] | QF-LDC-10
| Sub-Station | Max Voltage | Hour | Min | Hour | Sub-Station | Maxm | Hour | Min | Hour
|  |  |  | Voltage |  |  | Voltage |  | Voltage
| 400 KV | KV | Hour | KV |  |  | KV |  | KV
| Bibiyana | 405 | 1:00 | 400 | 10:00 | Kaliakoir | 391 | 0.41667 | 380 | 0.45833
| Bheramara | 405 | 4:00 | 397 | 20:00 | Bhulta | 388 | 0.25 | 374 | 0.45833
| Ashuganj(N) | 395 | 3:00 | 383 | 11:00 | Gopalganj | 409 | 0.625 | 386 | 0.77083
| Payra | 413 | 1:00 | 399 | 1:00
| 230 KV | KV |  | KV |  | 230 KV | KV |  | KV
| Ghorasal | 235 | 1:00 | 235 | 1:00 | Hathazari | 235 | 19:00 | 230 | 14:00
| Ishurdi | 234 | 17:00 | 224 | 23:00 | Megnaghat | 238 | 5:00 | 229 | 9:00
| Ashuganj | 242 | 6:00 | 235 | 11:00 | Fenchuganj | 243 | 1:00 | 237 | 20:00
| Serajganj | 229 | 6:00 | 223 | 23:00 | Siddhirganj | 232 | 1:00 | 225 | 11:00
| Baghabari | 232 | 19:30 | 224 | 22:00 | Maniknagar | 231 | 1:00 | 223 | 11:00
| Barapukuria | 233 | 10:00 | 220 | 24:00 | Agargaon | 231 | 9:00 | 220 | 11:00
| Bogra | 224 | 10:00 | 209 | 23:00 | Barisal | 241 | 4:00 | 230 | 22:00
| Rajshahi | 230 | 19:30 | 219 | 23:00 | Bhola 225 MW | 243 | 8:00 | 234 | 4:00
| Khulna South | 235 | 6:00 | 224 | 22:00 | AKSML | 233 | 4:00 | 228 | 16:00
| Rampura | 230 | 4:00 | 222 | 11:00 | BSRM | 233 | 4:00 | 228 | 16:00
| Haripur | 231 | 3:00 | 223 | 11:00 | Bibiyana | 240 | 1:00 | 235 | 9:00
| Hasnabad | 230 | 22:00 | 222 | 10:00 | Bhulta | 232 | 1:00 | 225 | 11:00
| Shyampur | 230 | 1:00 | 221 | 11:00 | Ashuganj (S) | 238 | 6:00 | 232 | 11:00
| Aminbazar | 231 | 1:00 | 222 | 2:00 | Kaliakoir | 226 | 22:00 | 221 | 10:00
| Tongi | 228 | 1:00 | 220 | 11:00 | GPH | 234 | 21:00 | 229 | 13:00
| Comilla (N) | 233 | 4:00 | 229 | 10:00
| 132 kV | KV |  | KV |  | 132 kV | KV |  | KV
| Siddhirganj | 134 | 3:00 | 129 | 11:00 | Madanhat | 139 | 0.77083 | 135 | 0.58333
| Munsiganj | 137 | 1:00 | 130 | 10:00 | Hathazari | 138 | 0.79167 | 135 | 0.29167
| Sonargaon | 133 | 1:00 | 129 | 11:00 | Khulshi | 135 | 0.125 | 130 | 0.625
| Shyampur | 138 | 1:00 | 131 | 11:00 | Halishahar | 136 | 0.79167 | 132 | 0.625
| Bhulta | 128 | 4:00 | 121 | 11:00 | Baraulia | 136 | 0.8125 | 132 | 0.58333
| Madanganj | 136 | 1:00 | 130 | 11:00 | Sikalbaha | 137 | 0.83333 | 133 | 0.625
| Shitalakhya | 138 | 1:00 | 130 | 11:00 | Dohazari | 134 | 0.83333 | 127 | 0.625
| Rahim steal | 135 | 1:00 | 129 | 10:00 | Cox'sbazar | 123 | 0.375 | 116 | 0.625
| Matuail | 134 | 3:00 | 129 | 11:00 | Chandraghona | 137 | 0.83333 | 134 | 0.625
| Ghorasal | 138 | 1:00 | 138 | 1:00 | Kaptai | 135 | 0.041667 | 135 | 0.041667
| Narsinghdi | 129 | 5:00 | 122 | 0:00 | A. Khaer Stl. | 135 | 0.041667 | 133 | 0.41667
| Haripur (SBU) | 135 | 1:00 | 129 | 11:00 | Bakulia | 135 | 0.041667 | 131 | 0.66667
| Sreenagar | 133 | 1:00 | 126 | 11:00 | Julda | 137 | 0.041667 | 133 | 0.625
| Ullon | 135 | 5:00 | 126 | 11:00 | TK Chemical | 137 | 0.83333 | 133 | 0.16667
| Hasnabad | 135 | 1:00 | 130 | 11:00 | Modern Steel | 136 | 0.8125 | 132 | 0.54167
| Magbazar | 135 | 4:00 | 126 | 11:00 | Shahmirpur | 138 | 0.79167 | 134 | 0.58333
| Maniknagar | 135 | 3:00 | 128 | 11:00 | Khagrachhari | 135 | 0.8125 | 132 | 0.625
| Bangabhaban | 135 | 3:00 | 128 | 11:00 | Matarbari | 125 | 0.83333 | 119 | 0.77083
| Motijheel | 135 | 3:00 | 128 | 11:00 | Baroiar Hat | 138 | 0.70833 | 133 | 0.041667
| Narinda | 135 | 3:00 | 128 | 11:00 | Rangamati | 136 | 19:00 | 125 | 2:00
| Kazla | 135 | 3:00 | 128 | 11:00 | Agrabad | 136 | 19:00 | 131 | 15:00
| Dhanmondi | 134 | 5:00 | 128 | 11:00 | Goalpara S/S | 139 | 7:00 | 134 | 0.083333
| Lalbag | 133 | 1:00 | 126 | 11:00 | Khulna Central S/S | 138 | 5:00 | 133 | 0.95833
| Madartek | 135 | 6:00 | 126 | 11:00 | Noapara | 137 | 15:00 | 130 | 0.95833
| Dhaka University | 135 | 5:00 | 126 | 11:00 | Jessore | 133 | 10:00 | 124 | 0.91667
| Aftabnagar | 135 | 6:00 | 124 | 8:00 | Benapol | 134 | 0.70833 | 124 | 0.95833
| Fatullah | 138 | 1:00 | 131 | 11:00 | Jhenida | 131 | 10:00 | 119 | 0.95833
| Nawabganj | 130 | 1:00 | 125 | 12:00 | Bottail | 132 | 0.29167 | 125 | 0.95833
| Keraniganj | 133 | 1:00 | 126 | 11:00 | G.K Project | 138 | 0.375 | 133 | 0.91667
| Mirpur | 133 | 1:00 | 125 | 11:00 | Faridpur | 135 | 0.25 | 127 | 0.95833
| Kalyanpur | 134 | 3:00 | 127 | 11:00 | Rajbari | 134 | 0.25 | 127 | 0.875
| Gulshan | 133 | 1:00 | 126 | 11:00 | Madaripur | 141 | 0.29167 | 132 | 0.79167
| Uttara | 133 | 6:00 | 125 | 11:00 | Shariyatpur S/S | 140 | 10:00 | 129 | 0.77083
| Uttara New | 130 | 1:00 | 125 | 11:00 | Gopalganj | 146 | 0.25 | 133 | 0.77083
| Kamrangirchar | 133 | 1:00 | 126 | 11:00 | Bagerhat | 136 | 9:00 | 130 | 0.125
| Savar | 136 | 6:00 | 127 | 11:00 | Mongla | 135 | 9:00 | 129 | 0.083333
| Bhasantec | 137 | 1:00 | 129 | 11:00 | Satkhira | 138 | 10:00 | 130 | 22:00
| Agargaon | 137 | 1:00 | 130 | 11:00 | Gallamari | 139 | 0.25 | 134 | 1:00
| Satmosjid | 137 | 4:00 | 129 | 11:00 | Magura | 130 | 10:00 | 117 | 0.91667
| Tongi | 137 | 1:00 | 131 | 18:30 | Narail | 129 | 0.375 | 117 | 0.91667
| Kabirpur | 135 | 4.00 | 131 | 11:00 | Chuadanga | 135 | 17:00 | 122 | 0.91667
| Basundhara | 137 | 18:30 | 128 | 11:00 | Borguna | 138 | 9:00 | 126 | 0.95833
| Manikganj | 140 | 4.00 | 132 | 22:00 | Barisal(N) | 140 | 9:00 | 130 | 22:00
| Joydevpur | 139 | 17:00 | 134 | 8:00 | Barisal (S) | 138 | 0.375 | 128 | 0.95833
| New Tongi | 137 | 4.00 | 129 | 10:00 | Patuakhali(S) | 137 | 0.083333 | 125 | 0.95833
| Kodda | 136 | 13:00 | 122 | 18:30 | Bhandaria | 137 | 0.41667 | 124 | 0.95833
| Dhamrai | 133 | 3:00 | 126 | 19:00 | Ishurdi | 136 | 17:00 | 132 | 1:00
| Rajendrapur | 133 | 3:00 | 121 | 18:30 | Ruppur Paromanobik | 136 | 17:00 | 132 | 21:00
| Valuka | 117 | 19:30 | 107 | 9:00 | Natore | 135 | 10:00 | 130 | 1:00
| Tangail | 130 | 6:00 | 123 | 22:00 | Bogra | 134 | 10:00 | 124 | 1:00
| Mymensing | 122 | 19:30 | 112 | 22:00 | Noagaon | 130 | 17:00 | 117 | 1:00
| Kishorganj | 123 | 19:30 | 117 | 22:00 | Rajshahi | 134 | 19:00 | 129 | 1:00
| Netrokona | 114 | 3:00 | 106 | 14:00 | Rajshahi New | 136 | 19:30 | 129 | 9:00
| Jamalpur | 131 | 19:30 | 110 | 8:00 | C.Nawabganj | 135 | 19:30 | 128 | 8:00
| Sherpur | 128 | 19:30 | 107 | 14:00 | Amnura | 136 | 17:00 | 127 | 7:00
| Srimongal | 135 | 6:00 | 130 | 18:30 | Pabna | 133 | 6:00 | 129 | 1:00
| Shahjibazar | 133 | 1:00 | 128 | 18:30 | Shahjadpur | 138 | 3:00 | 135 | 12:00
| Fenchuganj | 135 | 5:00 | 130 | 19:00 | Serajganj | 132 | 17:00 | 127 | 1:00
| Khulawara | 133 | 5:00 | 129 | 19:30 | Niyamatpur | 128 | 17:00 | 115 | 1:00
| Sylhet | 132 | 7:00 | 128 | 20:00 | Joypurhat | 131 | 17:00 | 118 | 1:00
| Chatak | 133 | 19:00 | 125 | 20:00 | Sherpur(Bogura) | 135 | 17:00 | 125 | 1:00
| Sunamganj | 128 | 23:00 | 120 | 21:00 | Mohastangor | 132 | 10:00 | 121 | 1:00
| Biani Bazar | 129 | 6:00 | 122 | 20:00 | Bangura | 136 | 17:00 | 132 | 21:00
| Comilla(s) | 129 | 7:00 | 123 | 18:30 | Rangpur | 128 | 19:00 | 115 | 21:00
| Comilla(n) | 137 | 17:00 | 134 | 15:00 | Lalmonirhat | 129 | 17:00 | 115 | 1:00
| Chandpur | 141 | 7:00 | 136 | 23:00 | Saidpur | 129 | 17:00 | 116 | 1:00
| Feni | 138 | 17:00 | 132 | 23:00 | Purbasadipur | 127 | 10:00 | 110 | 3:00
| Chowmuhani | 137 | 18:00 | 130 | 17:00 | Thakurgaon | 129 | 17:00 | 113 | 1:00
| Ashuganj | 136 | 6:00 | 133 | 23:00 | Palashbari | 129 | 10:00 | 120 | 1:00
| Daudkandi | 136 | 21:00 | 131 | 4:00 | Barapukuria | 133 | 10:00 | 122 | 1:00
| B.Baria | 132 | 6:00 | 126 | 22:00 | Panchagar | 131 | 17:00 | 110 | 3:00
| Ramganj | 137 | 17:00 | 130 | 22:00 | Joldhaka | 125 | 0.70833 | 108 | 0.125
| Chaddagram | 137 | 18:00 | 134 | 14:00 | Kurigram | 128 | 0.70833 | 114 | 0.041667
| PHP | 137 | 19:00 | 132 | 22:00 | Mithapukur | 130 | 0.41667 | 118 | 0.041667
| Kochua | 138 | 17:00 | 134 | 23:00
| Sub Assistant Engineer | [5 empty] | Sub Divisional Engineer
| Network Operation Division | [5 empty] | Network Operation Division |  |  | Page 7 of 7

## L-Curve
Date | 2021-09-12
.
TIME | E-W INT.(Export) | EAST GRID | WEST GRID | TOTAL |  |  | DAILY LOAD CURVE
0:00 | 224 | 8710 | 3846 | 12556 |  |  |  | QF-LDC-11
0:30 | 319 | 8808.5 | 3744 | 12552.5 | Date: | 2021-09-12
1:00 | 414 | 8907 | 3642 | 12549
1:30 | 410 | 8767 | 3594.5 | 12361.5
2:00 | 406 | 8627 | 3547 | 12174
2:30 | 403 | 8508 | 3490 | 11998 | [5 empty] | Gen. at Eve. Peak | 13025 | 13025 MW (21:00 )
3:00 | 400 | 8389 | 3433 | 11822 | [6 empty] | 21:00
3:30 | 408 | 8347.5 | 3414.5 | 11762 | [5 empty] | Gen. at Day Peak | 11415 | 11415 MW (12:00 )
4:00 | 416 | 8306 | 3396 | 11702 | [6 empty] | 12:00
4:30 | 379 | 8227 | 3388 | 11615 | [5 empty] | Highest Generation | 13105
5:00 | 342 | 8148 | 3380 | 11528 | [6 empty] | 22:00
5:30 | 296 | 7905 | 3281.5 | 11186.5
6:00 | 250 | 7662 | 3183 | 10845
6:30 | 251 | 7504 | 3075 | 10579
7:00 | 252 | 7346 | 2967 | 10313
7:30 | 211 | 7343 | 2940.5 | 10283.5
8:00 | 170 | 7340 | 2914 | 10254
8:30 | 92 | 7448 | 2949 | 10397
9:00 | 14 | 7556 | 2984 | 10540
9:30 | 79 | 7682 | 3068 | 10750
10:00 | 144 | 7808 | 3152 | 10960
10:30 | 144 | 7840.5 | 3162.5 | 11003
11:00 | 144 | 7873 | 3173 | 11046
11:30 | 74 | 8043 | 3187.5 | 11230.5
12:00 | 4 | 8213 | 3202 | 11415
12:30 | 30 | 8251 | 3238.5 | 11489.5
13:00 | 56 | 8289 | 3275 | 11564
13:30 | 31 | 8259 | 3270.5 | 11529.5
14:00 | 6 | 8229 | 3266 | 11495
14:30 | 48 | 8405 | 3334.5 | 11739.5
15:00 | 90 | 8581 | 3403 | 11984
15:30 | 152 | 8467 | 3435.5 | 11902.5
16:00 | 214 | 8353 | 3468 | 11821
16:30 | 217 | 8216.5 | 3381.5 | 11598
17:00 | 220 | 8080 | 3295 | 11375
17:30 | 218 | 7994 | 3277 | 11271
18:00 | 216 | 7908 | 3259 | 11167
18:30 | 180 | 8298.5 | 3567 | 11865.5
19:00 | 144 | 8689 | 3875 | 12564
19:30 | 174 | 8747 | 4064 | 12811
20:00 | 48 | 8902 | 4048 | 12950 |  |  |  | Executive Engineer
20:30 | 62 | 8909 | 4078.5 | 12987.5 |  |  |  | Network Operation Division
21:00 | 76 | 8916 | 4109 | 13025
21:30 | 87 | 8973.5 | 4091.5 | 13065
22:00 | 98 | 9031 | 4074 | 13105 |  |  |  |  | Page 6 of 7
22:30 | 141 | 8925 | 3985 | 12910
23:00 | 184 | 8819 | 3896 | 12715
23:30 | 204 | 8764.5 | 3871 | 12635.5
24:00 | 224 | 8710 | 3846 | 12556
13025 MW (21:00 )
11415 MW (12:00 )

## En-Curve
DAILY ENERGY CURVE
Date | 2021-09-12 |  | Energy | 285595449
[11 empty] | 2021-09-12 | [5 empty] | QF-LDC-12
TIME | GAS | HVDC | P.GEN(GAS). | P.GEN(OIL). | COAL | HYDRO | OIL | SHORTAGE | TRIPURA | SOLAR
0:00 | 3974 | 721 | 1932 | 4600 | 655 | 165 | 693 | 0 | 140 | 0
0:30 | 4117 | 714.5 | 1937.5 | 4332.5 | 612 | 164.5 | 700.5 | 0 | 136 | 0 | Date: | 2021-09-12
1:00 | 4260 | 708 | 1943 | 4065 | 569 | 164 | 708 | 0 | 132 | 0
1:30 | 4266.5 | 708.5 | 1949 | 3887.5 | 579.5 | 164.5 | 675 | 0 | 131 | 0 | [7 empty] | Total Energy | 285.5954 | Total Energy Gen 285.595 MKWHr Energy Not Served 0.000 MKWHr Energy Requirement 285.595 MKWHr
2:00 | 4273 | 709 | 1955 | 3710 | 590 | 165 | 642 | 0 | 130 | 0 | [7 empty] | Energy not Served | 0
2:30 | 4273.5 | 708.5 | 1958 | 3631 | 582 | 164 | 553 | 0 | 128 | 0 | [7 empty] | Energy Requirement | 285.5954
3:00 | 4274 | 708 | 1961 | 3552 | 574 | 163 | 464 | 0 | 126 | 0
3:30 | 4286.5 | 708.5 | 1958.5 | 3556 | 573.5 | 161.5 | 391.5 | 0 | 126 | 0 | [6 empty] | Shortage
4:00 | 4299 | 709 | 1956 | 3560 | 573 | 160 | 319 | 0 | 126 | 0
4:30 | 4332.5 | 708.5 | 1943.5 | 3481.5 | 575.5 | 159 | 289.5 | 0 | 125 | 0
5:00 | 4366 | 708 | 1931 | 3403 | 578 | 158 | 260 | 0 | 124 | 0
5:30 | 4351.5 | 708.5 | 1888.5 | 3199 | 552.5 | 158 | 206 | 0 | 122 | 0.5
6:00 | 4337 | 709 | 1846 | 2995 | 527 | 158 | 152 | 0 | 120 | 1
6:30 | 4343.5 | 708.5 | 1835.5 | 2786.5 | 482 | 158 | 144 | 0 | 113 | 8 |  |  |  |  | Coal
7:00 | 4350 | 708 | 1825 | 2578 | 437 | 158 | 136 | 0 | 106 | 15
7:30 | 4341.5 | 708.5 | 1773.5 | 2600.5 | 432 | 158.5 | 136 | 0 | 109 | 24 |  |  |  | Oil |  |  |  | ,
8:00 | 4333 | 709 | 1722 | 2623 | 427 | 159 | 136 | 0 | 112 | 33
8:30 | 4260 | 708.5 | 1669.5 | 2862.5 | 416 | 159.5 | 167 | 0 | 113 | 41
9:00 | 4187 | 708 | 1617 | 3102 | 405 | 160 | 198 | 0 | 114 | 49
9:30 | 4195 | 708.5 | 1579 | 3270 | 390.5 | 161 | 258 | 0 | 115 | 73
10:00 | 4203 | 709 | 1541 | 3438 | 376 | 162 | 318 | 0 | 116 | 97
10:30 | 4188 | 709 | 1549 | 3485.5 | 376 | 162 | 318 | 0 | 117 | 98.5
11:00 | 4173 | 709 | 1557 | 3533 | 376 | 162 | 318 | 0 | 118 | 100
11:30 | 4201 | 709 | 1590.5 | 3615 | 376.5 | 163 | 346 | 0 | 121 | 108.5
12:00 | 4229 | 709 | 1624 | 3697 | 377 | 164 | 374 | 0 | 124 | 117
12:30 | 4228 | 714.5 | 1621 | 3745 | 372 | 164 | 426 | 0 | 112 | 107
13:00 | 4227 | 720 | 1618 | 3793 | 367 | 164 | 478 | 0 | 100 | 97
13:30 | 4227 | 720 | 1618 | 3793 | 367 | 164 | 478 | 0 | 100 | 97
14:00 | 4227 | 720 | 1618 | 3793 | 367 | 164 | 478 | 0 | 100 | 97
14:30 | 4129.5 | 720 | 1660.5 | 3973.5 | 427.5 | 162.5 | 502 | 0 | 108 | 90.5
15:00 | 4032 | 720 | 1703 | 4154 | 488 | 161 | 526 | 0 | 116 | 84
15:30 | 3967.5 | 720 | 1693.5 | 4153 | 498 | 161 | 524 | 0 | 116 | 69.5
16:00 | 3903 | 720 | 1684 | 4152 | 508 | 161 | 522 | 0 | 116 | 55
16:30 | 3969 | 720.5 | 1643.5 | 3923 | 493 | 161 | 529 | 0 | 122 | 37
17:00 | 4035 | 721 | 1603 | 3694 | 478 | 161 | 536 | 0 | 128 | 19
17:30 | 4062.5 | 721 | 1632 | 3548.5 | 462.5 | 161 | 545.5 | 0 | 128 | 10
18:00 | 4090 | 721 | 1661 | 3403 | 447 | 161 | 555 | 0 | 128 | 1
18:30 | 3877 | 721 | 1712 | 4089.5 | 520.5 | 160 | 645 | 0 | 140 | 0.5
19:00 | 3664 | 721 | 1763 | 4776 | 594 | 159 | 735 | 0 | 152 | 0
19:30 | 3643 | 721 | 1801 | 4933 | 644 | 161 | 758 | 0 | 150 | 0
20:00 | 3677 | 720 | 1847 | 4983 | 656 | 163 | 750 | 0 | 154 | 0
20:30 | 3647.5 | 720.5 | 1873 | 5017 | 671 | 163.5 | 744 | 0 | 151 | 0
21:00 | 3618 | 721 | 1899 | 5051 | 686 | 164 | 738 | 0 | 148 | 0
21:30 | 3686 | 721 | 1900.5 | 5039.5 | 669 | 164.5 | 738.5 | 0 | 146 | 0
22:00 | 3754 | 721 | 1902 | 5028 | 652 | 165 | 739 | 0 | 144 | 0
22:30 | 3800.5 | 721 | 1883.5 | 4814 | 652.5 | 165 | 728.5 | 0 | 145 | 0
23:00 | 3847 | 721 | 1865 | 4600 | 653 | 165 | 718 | 0 | 146 | 0
23:30 | 3910.5 | 721 | 1898.5 | 4600 | 654 | 165 | 705.5 | 0 | 143 | 0 | Max Temp. in Dhaka |  | 34.9° C
24:00 | 3974 | 721 | 1932 | 4600 | 655 | 165 | 693 | 0 | 140 | 0
Executive Engineer
Network Operation Division
Page 5 of 7
00:00
00:30
01:00
01:30
02:00
02:30
03:00
03:30
04:00
04:30
05:00
05:30
06:00
06:30
07:00
07:30
08:00
08:30
09:00
09:30
10:00
10:30
11:00
11:30
12:00
12:30
13:00
13:30
14:00
14:30
15:00
15:30
16:00
16:30
17:00
17:30
18:00
18:30
19:00
19:30
20:00
20:30
21:00
21:30
22:00
22:30
23:00
23:30
24:00
GAS
Oil
HVDC
COAL
HYDRO
Total Energy Gen 285.595 MKWHr Energy Not Served 0.000 MKWHr Energy Requirement 285.595 MKWHr
SOLAR
Note on W13: Author:

## Generation
g | 2021-09-12
Si No | Unit | 1:00 | 2:00 | 3:00 | 4:00 | 5:00 | 6:00 | 7:00 | 8:00 | 9:00 | 10:00 | 11:00 | 12:00 | 13:00 | 14:00 | 15:00 | 16:00 | 17:00 | 18:00 | 18:30 | 19:00 | 19:30 | 20:00 | 21:00 | 22:00 | 23:00 | 24:00 | KWH
1 | Karnaphuli Hydro PP Unit-1, 2 & 3 | 89 | 90 | 88 | 85 | 83 | 83 | 83 | 84 | 85 | 87 | 87 | 89 | 89 | 86 | 86 | 86 | 86 | 86 |  | 84 | 86 | 88 | 89 | 90 | 90 | 90 | 2006160
2 | Karnaphuli Hydro PP Unit-4 & 5 | 75 | 75 | 75 | 75 | 75 | 75 | 75 | 75 | 75 | 75 | 75 | 75 | 75 | 75 | 75 | 75 | 75 | 75 |  | 75 | 75 | 75 | 75 | 75 | 75 | 75 | 1820000
3 | Chattogram TPP-1 | 100 | 100 | 100 | 100 | 100 | 100 | 100 | 100 | 100 | 100 | 100 | 100 | 100 | 100 | 100 | 100 | 100 | 100 |  | 100 | 100 | 100 | 100 | 100 | 100 | 100 | 2300000
4 | Chattogram TPP-2 | 80 | 80 | 80 | 80 | 80 | 80 | 80 | 80 | 80 | 80 | 80 | 80 | 80 | 80 | 80 | [10 empty] | 0 | 1300000
5 | Raozan 25 MW PP | 25 | 25 | 25 | 25 |  |  |  |  | 1 | 18 | 25 | 25 | 25 | 25 | 25 | 25 | 25 | 25 |  | 25 | 25 | 25 | 25 | 25 | 25 | 25 | 484846
| Teknaf 20MW PP (Solartech) | [5 empty] | 1 | 4 | 12 | 11 | 7 | 17 | 19 |  | 15 | 5 | 4 | 2 | [9 empty] | 107460
6 | Sikalbaha 225MW CCPP (Gas)
7 | Sikalbaha 225MW CCPP(Oil)
8
9 | Sikalbaha 150MW GTPP
10 | Sikalbaha 150MW GTPP(Oil)
| Dohazari -Kalaish 100 MW Peaking | 85 | 85 | 34 | [16 empty] | 85 | 85 | 85 | 85 | 85 | 85 | 85 | 740013
12 | Hathazari 100 MW peaking PP
| Sikalbaha 105 MW PP (Baraka Sikalbaha) | 88 | 88 | 88 | 88 | 88 | 88 | 88 | 75 | 88 | 88 | 88 | 88 | 88 | 88 | 88 | 88 | 88 | 88 |  | 88 | 88 | 88 | 88 | 88 | 88 | 88 | 2124363
| Daudkandi 200 MW PP (B.Trac) | 75 | [7 empty] | 50 | 25 | 25 | 100 | 185 | 50 | 200 | 200 | 200 | 25 |  | 200 | 200 | 200 | 200 | 200 | 150 | 100 | 2185536
14 | Titas 50 MW Peaking PP | 48 | 48 | 48 | [9 empty] | 13 | 42 | 48 | 41 | 48 | 48 |  | 48 | 48 | 48 | 48 | 48 | 48 | 48 | 662176
15 | 210 MW Siddhirgonj TPP
16 | Siddhirgonj 2*120 MW GTPP | [23 empty] | 92 | 90 | 90 | 234000
17 | Siddhirganj 335 MW CCPP | 328 | 327 | 329 | 330 | 327 | 332 | 331 | 326 | 324 | 299 | 270 | 318 | 314 | 315 | 317 | 318 | 319 | 322 |  | 323 | 324 | 324 | 327 | 328 | 325 | 328 | 7761667
18 | Kodda 300 MW PP Unit-2 (Summit) | 298 | 300 | 300 | 300 | 300 | 230 | 180 | 180 | 190 | 273 | 280 | 280 | 285 | 298 | 298 | 288 | 283 | 283 |  | 285 | 285 | 283 | 283 | 283 | 283 | 283 | 6651597
19 | Ashuganj 195MW PP (APSCL-United) | 26 | 26 | 26 | 26 | 26 | 26 | 26 | 26 | 26 | 8 | 8 | 8 | 8 | 8 | 8 | 8 | 8 | 8 |  | 8 | 8 | 8 | 8 | 8 | 8 | 8 | 401454
20 | Ghorasal TPP (Unit-1&2)
21 | Ghorasal Repowered CCPP:Unit-3 (GT
22 | Ghorasal Repowered CCPP Unit-4
23 | Ghorasal TPP Unit-5
24
25 | Ghorasal 365 MW CCPP Unit-7 | 203 | 203 | 203 | 203 | 203 | 203 | 203 | 203 | 203 | 203 | 203 | 203 | 203 | 203 | 203 | 203 | 203 | 203 |  | 203 | 203 | 203 | 203 | 203 | 203 | 203 | 4890000
26
28 | Ashuganj TPP Unit- 3
29 | Ashuganj TPP Unit- 4
30 | Ashuganj TPP Unit- 5
32 | Ashuganj 50 MW PP | 20 | 20 | 20 | 20 | 20 | 20 | 20 | 17 | 20 | 20 | 23 | 23 | 23 | 23 | 23 | 20 | 23 | 23 |  | 23 | 23 | 23 | 23 | 23 | 23 | 23 | 480024
33 | Ashuganj 225 MW CCPP | 208 | 210 | 212 | 212 | 211 | 213 | 213 | 211 | 165 | 185 | 182 | 193 | 204 | 203 | 203 | 203 | 208 | 202 |  | 205 | 207 | 205 | 208 | 208 | 207 | 209 | 4918000
34 | Ashuganj 450 MW CCPP(South) | 290 | 290 | 270 | 270 | 290 | 270 | 270 | 280 | 305 | 305 | 260 | 260 | 260 | 260 | 260 | 260 | 280 | 280 |  | 280 | 280 | 295 | 295 | 305 | 330 | 330 | 6875000
| Ashuganj 450 MW CCPP(North) | 285 | 285 | 285 | 290 | 310 | 290 | 290 | 290 | 275 | 265 | 280 | 265 | 265 | 300 | 290 | 290 | 265 | 275 |  | 290 | 280 | 300 | 265 | 270 | 315 | 290 | 7100400
35 | Ashuganj 55 MW PP (Precision) | 48 | 48 | 48 | 48 | 48 | 48 | 48 | 48 | 48 | 20 | 20 | 20 | 20 | 20 | 20 | 20 | 20 | 20 |  | 5 | 5 | 5 | 5 | 5 | 5 | 25 | 710880
36 | Chandpur 150 MW CCPP | 141 | 141 | 139 | 141 | 141 | 139 | 138 | 140 | 140 | 139 | 141 | 140 | 138 | 140 | 144 | 139 | 139 | 142 |  | 139 | 142 | 142 | 141 | 141 | 141 | 141 | 3344360
37 | Tongi 80 MW GTPP
38 | Haripur GTPP
39 | Haripur 412 MW CCPP | 386 | 386 | 386 | 386 | 386 | 386 | 385 | 384 | 300 | 325 | 381 | 387 | 386 | 342 | 207 | 180 | 264 | 395 |  |  |  |  | 3 | 31 | 43 | 149 | 6864900
40 | Meghnaghat 450 MW CCPP(MPL) | 280 | 280 | 280 | 280 | 280 | 280 | 280 | 280 | 280 | 280 | 280 | 280 | 280 | 280 | 280 | 280 | 280 | 280 |  | 280 | 280 | 300 | 300 | 300 | 300 | 300 | 6931500
41 | Haripur 360MW CCPP(HPL) | 273 | 298 | 297 | 302 | 289 | 283 | 271 | 232 | 140 | 141 | 141 | 127 | 121 | 122 | 116 | 116 | 116 | 116 |  | 161 | 192 | 222 | 243 | 267 | 266 | 288 | 4912000
42 | RPCL 210MW CCPP | 156 | 154 | 154 | 157 | 157 | 158 | 158 | 136 | 120 | 120 | 107 | 110 | 109 | 105 | 105 | 106 | 108 | 108 |  | 108 | 110 | 109 | 110 | 110 | 110 | 123 | 2931680
43 | Sutiakhali 50 MW Solar PP | [5 empty] | 0 | 7 | 9 | 9 | 54 | 29 | 50 | 44 | 52 | 41 | 26 | 9 | 0 | [8 empty] | 326690
44 | Fenchugonj CCPP Phase-1 | 30 | 30 | 30 | 30 | 30 | 30 | 30 | 30 | 30 | 30 | 30 | 30 | 30 | 28 | 28 | 10 | 30 | 30 |  | 30 | 30 | 30 | 30 | 30 | 30 | 30 | 700000
45 | Fenchugonj CCPP Phase-2 | 30 | 30 | 30 | 30 | 30 | 30 | 30 | 30 | 30 | 30 | 30 | 30 | 30 | 30 | 30 | 20 | 21 | 21 |  | 20 | 20 | 22 |  |  |  |  | 580200
46 | Shajibazar 330 MW CCPP | 160 | 159 | 160 | 159 | 159 | 161 | 159 | 157 | 155 | 155 | 153 | 155 | 157 | 155 | 154 | 155 | 157 | 155 |  | 156 | 153 | 155 | 158 | 158 | 157 | 161 | 3630000
47 | Shahjibazar GTPP Unit- 8 & 9
48 | Shahjibazar 86MW PP (Shahjibazar) | 80 | 81 | 81 | 81 | 81 | 81 | 81 | 81 | 77 | 77 | 79 | 76 | 78 | 78 | 75 | 75 | 75 | 75 |  | 78 | 78 | 79 | 79 | 79 | 79 | 80 | 1853760
Shahjibazar 100 MW GTPP
49 | Shahjibazar 50MW PP (EPL)
50 | Sylhet 225 MW CCPP | 220 | 220 | 220 | 220 | 220 | 220 | 220 | 220 | 220 | 220 | 220 | 220 | 220 | 220 | 214 | 214 | 213 | 213 |  | 213 | 213 | 213 | 213 | 213 | 213 | 213 | 5202670
51 | Sylhet 20 MW GTPP
52 | Sylhet 50MW PP (EPL)
53 | Sylhet 10MW PP (Desh) | [25 empty] | 0 | 0
54 | Hobiganj 11MW PP Cofidence-E |  |  |  | 5 | 5 | 5 | 8 | 8 | 8 | 8 | 11 | 11 | 11 | 11 | 11 | 11 | 11 | 11 |  | 11 |  |  |  | 3 | 8 | 8 | 144288
55 | Fenchugonj 51 MW PP (Barakatullah) | 25 | 25 | 25 | 25 | 25 | 25 | 25 | 25 | 25 | 22 | 22 | 25 | 25 | 25 | 23 | 25 | 25 | 25 |  | 25 | 25 | 25 | 25 | 24 | 25 | 25 | 586200
56 | Shahjahanulla 25 MW PP | 24 | 24 | 24 | 24 | 24 | 24 | 24 | 24 | 24 | 24 | 24 | 24 | 24 | 24 | 24 | 24 | 24 | 24 |  | 22 | 22 | 22 | 22 | 22 | 24 | 24 | 541872
57 | Bibiana-II 341 MW CCPP (Summit) | 275 | 285 | 290 | 295 | 290 | 275 | 280 | 285 | 310 | 285 | 290 | 300 | 290 | 300 | 310 | 315 | 280 | 270 |  | 310 | 305 | 300 | 315 | 290 | 290 | 315 | 7258500
| Bibiyana South 400 MW | 370 | 370 | 370 | 370 | 370 | 370 | 400 | 392 | 395 | 394 | 383 | 386 | 387 | 370 | 373 | 373 | 388 | 382 |  | 330 | 330 | 330 | 330 | 330 | 330 | 331 | 8668000
58 | Nababganj 55 MW PP (Southern power ) | 35 | 35 | 35 | 35 | 35 | 35 | 35 | 35 | 35 | 35 | 55 | 55 | 55 | 55 | 55 | 55 | 55 | 55 |  | 55 | 55 | 55 | 55 | 55 | 55 | 55 | 1140804
59 | Tangail Palli Power Gen 22 MW | 23 | 23 | 24 | 24 | 24 | 24 | 24 | 24 | 24 | 24 | 24 | 24 | 22 | 24 | 24 | 24 | 24 | 24 |  | 24 | 24 | 24 | 24 | 24 | 24 | 24 | 590640
60 | Barabkunda 22 MW PP (Regent) | 20 | 20 | 20 | 20 | 20 | 20 | 20 | 20 | 20 | 20 | 20 | 20 | 20 | 20 | 20 | 20 | 20 | 20 |  | 20 | 20 | 20 | 20 | 20 | 20 | 20 | 479616
61 | Narshingdi 22 MW PP (Doreen) | 19 | 19 | 19 | 19 | 19 | 19 | 19 | 19 | 19 | 19 | 19 | 19 | 19 | 19 | 19 | 19 | 19 | 19 |  | 19 | 19 | 17 |  | 12 | 16 | 19 | 393228
62 | Tangail 22 MW PP (Doreen) | 22 | 22 | 22 | 22 | 22 | 22 | 22 | 20 | 20 | 20 | 20 | 20 | 20 | 20 | 20 | 20 | 20 | 20 |  | 22 | 22 | 22 | 22 | 22 | 22 | 22 | 461988
63 | Impoprt (Tripura) | 132 | 130 | 126 | 126 | 124 | 120 | 106 | 112 | 114 | 116 | 118 | 124 | 100 | 110 | 116 | 116 | 128 | 128 |  | 152 | 150 | 154 | 148 | 144 | 146 | 140 | 3111360
64 | Malancha, Ctg. EPZ (United) | 30 | 35 | 38 | 40 | 40 | 30 | 30 | 10 | 5 | 5 | 4 | 6 | 10 | 8 | 5 | 6 | 2 | 4 |  | 4 | 8 | 11 | 20 | 29 | 29 | 23 | 427680
65 | Feni 22MW PP (Doreen) | 19 | 19 | 19 | 19 | 19 | 19 | 19 | 19 | 19 | 19 | 19 | 19 | 19 | 19 | 21 | 21 | 22 | 22 |  | 22 | 22 | 22 | 22 | 22 | 22 | 22 | 477036
66 | Feni 11 MW PP (Doreen) | 11 | 11 | 11 | 11 | 11 | 11 | 11 | 11 | 8 | 11 | 7 | 7 | 10 | 10 | 10 | 10 | 10 | 10 |  | 10 | 10 | 10 | 10 | 10 | 10 | 10 | 234180
67 | Jangalia 33MW PP (Summit) | 30 | 33 | 33 | 33 | 33 | 33 | 33 | 33 | 33 | 33 | 33 | 33 | 25 | 33 | 25 | 32 | 32 | 25 |  | 25 | 25 | 25 | 25 | 25 | 25 | 25 | 720400
68 | Cumilla 25 MW PP (Summit) | 21 | 21 | 21 | 21 | 21 | 21 | 21 | 21 | 14 | 14 | 15 | 15 | 15 | 15 | 15 | 15 | 15 | 21 |  | 21 | 21 | 21 | 21 | 21 | 21 | 21 | 468740
69 | Summit Ashulia | 25 | 25 | 25 | 25 | 25 | 25 | 25 | 25 | 25 | 25 | 25 | 25 | 25 | 25 | 25 | 25 | 25 | 25 |  | 25 | 25 | 25 | 25 | 25 | 25 | 25 | 600000
70 | Summit Madhabdi | 29 | 29 | 29 | 29 | 29 | 29 | 0 | 14 | 17 | 21 | 21 | 21 | 21 | 22 | 27 | 27 | 27 | 28 |  | 28 | 22 | 22 | 22 | 13 | 13 | 13 | 495180
71 | Maona 33 MW PP(Summit) | 25 | 25 | 25 | 20 | 20 | 20 | 25 | 25 | 25 | 25 | 25 | 25 | 25 | 25 | 25 | 25 | 25 | 25 |  | 25 | 25 | 25 | 25 | 25 | 25 | 25 | 606100
72 | Rupganj 33 MW PP(Summit) | 33 | 33 | 33 | 33 | 33 | 33 | 33 | 33 | 33 | 33 | 25 | 25 | 30 | 30 | 30 | 30 | 30 | 30 |  | 33 | 33 | 33 | 33 | 25 | 25 | 25 | 773500
73 | Ghorashal 108MW PP (Regent)
| Feni Lanka Power | 114 | 114 | 114 | 114 | 114 | 114 | 70 | 70 | 114 | 114 | 114 | 114 | 114 | 114 | 114 | 114 | 114 | 70 |  | 114 | 114 | 114 | 114 | 114 | 114 | 114 | 2661900
| Chowmuhani 113 MW | 115 | 105 | 108 | 106 | 108 | 108 | 107 | 108 | 101 | 105 | 106 | 105 | 106 | 99 | 105 | 96 | 99 | 97 |  | 98 | 98 | 98 | 97 | 98 | 98 | 97 | 2482200
| Manikgonj 162MW PP(MPGL) | 162 | 162 | 162 | 162 | 162 | 162 | 90 | 94 | 121 | 126 | 126 | 126 | 126 | 126 | 144 | 144 | 144 | 144 |  | 160 | 162 | 162 | 162 | 162 | 162 | 162 | 3538080
77 | Siddhirganj 100 PP(Dutch Bangla)
78 | Gazipur 52 MW PP | 25 | 25 | 8 | 8 |  |  |  |  | 4 | 23 | 25 | 25 | 25 | 25 | 25 | 25 | 25 | 25 |  | 51 | 51 | 51 | 51 | 51 | 51 | 25 | 588960
79 | Kodda 150MW PP | 150 | 150 | 82 | 64 | 48 | 32 | 16 | 16 | 48 | 98 | 98 | 150 | 150 | 148 | 148 | 148 | 133 | 133 |  | 133 | 133 | 133 | 133 | 133 | 133 | 133 | 2579040
80 | Jamalpur 95 MW PP(Powerpac) | [7 empty] | 7 | 8 | 8 | 8 | 8 | 8 | 8 | 8 | 8 | 8 | 8 |  | 8 | 8 | 8 | 8 | 8 | 8 | 8 | 132480
81 | Jangalia 52 MW PP (Lakdanavi) | 43 | 43 | 43 | 43 | 43 | 8 | 8 | 8 | 15 | 40 | 43 | 43 | 43 | 43 | 43 | 43 | 43 | 43 |  | 43 | 43 | 43 | 43 | 43 | 43 | 43 | 928872
| Gazipur 100 MW PP | 52 | 52 | 52 | 52 | 52 | 52 | 52 | 52 | 52 | 52 | 52 | 52 | 52 | 52 | 52 | 52 | 90 | 90 |  | 90 | 90 | 90 | 90 | 90 | 90 | 52 | 1478400
| Kaptai 7 MW Solar PP | [5 empty] | 0 | 1 | 2 | 3 | 4 | 4 | 4 | 4 | 4 | 1 | 1 | 0 | [9 empty] | 27600
| Jodiac Power | 54 | 54 | 54 | 54 | 54 | 17 | 17 | 17 | 25 | 36 | 48 | 53 | 41 | 53 | 54 | 38 | 36 | 52 |  | 54 | 54 | 54 | 54 | 54 | 54 | 54 | 1121069
| Karnaphuli Power Ltd. | 105 | 110 | 110 | 110 | 110 | 110 | 110 | 110 | 110 | 110 | 110 | 110 | 110 | 110 | 110 | 110 | 110 | 110 |  | 110 | 110 | 110 | 110 | 110 | 110 | 110 | 2708979
82 | Madanganj 102 PP(Summit)
83 | Pagla (DPA )
84 | B.Baria (Aggreko) 85MW
85 | Keraniganj 100 MW PP (Powerpac) | 75 | 75 | 74 | 75 | 30 |  |  |  |  | 32 | 61 | 72 | 73 | 74 | 74 | 74 | 74 | 74 |  | 74 | 74 | 74 | 74 | 71 | 71 | 61 | 1423877
86 | Meghnaghat CCPP ( Summit) | 260 | 275 | 270 | 280 | 285 | 250 | 260 | 285 | 285 | 285 | 300 | 260 | 230 | 300 | 270 | 270 | 230 | 275 |  | 275 | 285 | 320 | 330 | 300 | 300 | 300 | 6748451
87 | Meghnaghat 100 MW(IEL)
| Meghnaghat 104 MW PP (OPCL) | 83 | 89 | 89 | 88 | 88 | 88 | 88 | 88 | 88 | 88 | 88 | 88 | 87 | 88 | 88 | 73 | 73 | 73 |  | 73 | 73 | 73 | 101 | 105 | 104 | 104 | 2106240
88 | Ghorashal 78.5 MW PP(MAX)
90 | Ashuganj 53MW PP (United)
91 | Juldah 100 MW Unit-1 (Acorn) | 92 | 92 | 92 | 92 | 60 | 30 | 30 | 30 | 92 | 92 | 92 | 92 | 92 | 92 | 80 | 80 | 92 | 60 |  | 100 | 100 | 100 | 100 | 100 | 92 | 92 | 1981560
92 | Fenchuganj 44MW (Energyprima)
93 | Ashuganj 51 MW PP (Midland) | 35 | 35 | 35 | 35 | 35 | 35 | 35 | 35 | 35 | 25 | 25 | 25 | 25 | 25 | 25 |  | 25 | 35 |  | 35 | 35 | 35 | 35 | 35 | 35 | 35 | 750408
94 | Gagnagar 102 MW PP (Digital Power) | 102 | 102 | 102 | 102 | 58 | 40 | 40 | 40 | 64 | 94 | 102 | 102 | 102 | 102 | 102 | 102 | 102 | 102 |  | 102 | 102 | 102 | 102 | 102 | 102 | 102 | 2233152
95 | Patenga 50MW PP (Baraka) | 50 | 50 | 50 | 50 | 50 | 19 | 19 | 19 | 27 | 50 | 50 | 50 | 50 | 50 | 50 | 50 | 50 | 50 |  | 50 | 50 | 50 | 50 | 50 | 50 | 50 | 1122240
96 | Chattogram 108 MW PP (ECPV) | [25 empty] | 0 | 0
97 | katpotti 52 MW | [25 empty] | 0 | 0
98 | Bosila 108MW PP(CLC)
99 | Madanganj-55 MW PP(Summit) | 55 | 55 | 52 | 55 | 55 | 55 | 55 | 55 | 55 | 55 | 55 | 30 | 32 | 41 | 55 | 54 | 40 | 40 |  | 45 | 55 | 55 | 55 | 55 | 55 | 55 | 1233392
100 | Manikganj 55 MW PP (Northern) | 55 | 55 | 55 | 55 | 55 | 55 | 17 | 17 | 45 | 55 | 55 | 55 | 55 | 55 | 55 | 55 | 55 | 55 |  | 55 | 55 | 55 | 55 | 55 | 55 | 55 | 1246084
101 | Kushiara 163 MW CCPP (KP) | 163 | 130 | 130 | 120 | 120 | 120 | 120 | 120 | 120 | 120 | 120 | 163 | 163 | 163 | 163 | 163 | 163 | 163 |  | 163 | 163 | 163 | 163 | 163 | 130 | 130 | 3447490
102 | Sarishabari 3 MW Solar Plant | [6 empty] | 0 | 0 | 2 | 2 | 3 | 2 | 2 | 2 | 2 | 1 | 0 | [9 empty] | 12650
103 | Kamalaghat 54 MW PP(Banco Energy) | 54 | 54 | 54 | 54 | 54 | 54 | 54 | 54 | 54 | 54 | 54 | 54 | 54 | 54 | 54 | 54 | 54 | 54 |  | 54 | 54 | 54 | 54 | 54 | 54 | 54 | 1287360
104 | Keranigonj 300 MW PP (APR) | 112 | [10 empty] | 30 | 32 | 37 | 302 | 305 |  | 21 |  | 304 | 255 | 307 | 304 | 302 | 110 | 76 | 2537112
105 | Bramhangoan 100 MW PP (Aggreko) | 75 | 25 | [9 empty] | 25 | 50 | 25 | 99 | 98 |  | 25 |  | 98 | 98 | 98 | 100 | 100 | 70 | 70 | 1029477
106 | Mymensingh 200 MW PP (United) | 97 | 97 | 97 | 97 | 97 | 38 | 38 | 38 | 38 | 38 | 38 | 38 | 38 | 38 | 38 | 38 | 38 | 77 |  | 155 | 177 | 176 | 176 | 176 | 177 | 96 | 1941600
112 | Aurahati 100MW PP (Aggreko) | 94 | 25 | [6 empty] | 42 | 25 | 25 | 88 | 89 | 50 | 88 | 90 | 90 | 25 |  | 81 | 92 | 92 | 91 | 92 | 92 | 91 | 1255568
114 | Kodda 149 MW PP Unit-1 (Summit) | 149 | 149 | 143 | 149 | 140 | 112 | 100 | 105 | 116 | 113 | 100 | 118 | 142 | 148 | 149 | 149 | 149 | 149 |  | 149 | 149 | 149 | 149 | 149 | 148 | 145 | 3300340
115 | Juldah 100 MW PP Unit-3 (Acorn) | 100 | 100 | 100 | 90 | 90 | 90 | 50 | 64 | 90 | 90 | 90 | 90 | 90 | 90 | 90 | 90 | 90 | 60 |  | 90 | 90 | 90 | 76 | 76 | 90 | 90 | 2040960
116 | Chandpur 200MW (Desh energy) | 180 | 180 | 180 | 180 | 180 | 180 | 136 | 136 | 158 | 178 | 178 | 175 | 178 | 178 | 178 | 178 | 178 | 136 |  | 165 | 180 | 178 | 178 | 180 | 180 | 180 | 4172160
117 | Ashuganj 150MW PP (Midland) | 137 | 135 | 128 | 128 | 127 | 127 | 128 | 127 | 125 | 117 | 115 | 120 | 127 | 125 | 123 | 123 | 127 | 132 |  | 133 | 138 | 135 | 135 | 137 | 138 | 138 | 3102909
118 | Bibiyana-III 400 MW CCPP | 402 | 402 | 402 | 402 | 403 | 402 | 402 | 402 | 403 | 403 | 405 | 405 | 406 | 405 | 402 | 401 | 405 | 316 |  | 317 | 315 | 315 | 317 | 317 | 316 | 328 | 9061000
| Jamalpur 115 MW PP (United) | 69 | 68 | 69 | 69 | 69 | 39 | 39 | 38 | 39 | 37 | 36 | 37 | 37 | 28 | 27 | 28 | 28 | 47 |  | 83 | 105 | 106 | 106 | 108 | 108 | 67 | 1338000
| Anwara 300 MW PP (United) | 104 | 107 | 106 | 107 | 107 | 107 | 107 | 105 | 107 | 107 | 107 | 107 | 107 | 107 | 106 | 107 | 152 | 200 |  | 301 | 305 | 305 | 305 | 304 | 304 | 305 | 3866509
| Juldah unit-2 (Acorn) | 100 | 100 | 100 | 100 | 100 | 100 | 100 | 100 | 100 | 100 | 100 | 100 | 100 | 100 | 100 | 100 | 100 | 70 |  | 100 | 100 | 100 | 100 | 100 | 100 | 100 | 2398080
| Anlima Energy Ltd. | 114 | 114 | 114 | 114 | 114 | 114 | 114 | 114 | 114 | 114 | 114 | 114 | 114 | 114 | 114 | 114 | 114 | 114 |  | 114 | 114 | 100 | 113 | 114 | 114 | 114 | 2731145
| Bhairob 54.5 MW | 35 | 35 | 17 | 17 | 17 | 17 | 11 | 17 | 17 | 17 | 17 | 17 | 17 | 17 | 17 | 17 | 17 | 17 |  | 17 | 17 | 17 | 17 | 17 | 17 | 17 | 477360
| Spectra Solar Plant Ltd. | [5 empty] | 0 | 2 | 6 | 19 | 19 | 35 | 31 | 35 | 31 | 25 | 17 | 5 | 0 | [8 empty] | 232739
120 | Eastern Zone Total | 8907 | 8627 | 8389 | 8306 | 8148 | 7662 | 7346 | 7340 | 7556 | 7808 | 7873 | 8213 | 8289 | 8229 | 8581 | 8353 | 8080 | 7908 |  | 8689 | 8747 | 8902 | 8916 | 9031 | 8819 | 8710 | 200536091
121
122
123 | Khulna 60MW
124 | Khulna 115 MW PP (KPCL-1 & 3)
125 | Khulna 115 PP MW (KPCL-2)
126
127 | Khulna (Aggreeco) 55MW
128 | Faridpur 50 MW Peaking PP | 24 | 24 | [9 empty] | 4 | 4 | 4 | 4 | 4 | 4 | 21 |  | 27 | 27 | 25 | 19 | 19 | 19 | 19 | 206880
| Khulna 225 MW CCPP | 225 | 160 | 150 | 120 | 120 | 120 | 120 | 120 | 150 | 220 | 220 | 220 | 225 | 224 | 224 | 224 | 226 | 226 |  | 228 | 228 | 228 | 228 | 228 | 228 | 210 | 4735680
129 | Rupsha 105 MW PP (Orion rupsha) | 105 | 105 | 105 | 105 | 105 | 105 | 53 | 53 | 75 | 98 | 105 | 105 | 105 | 105 | 105 | 105 | 105 | 70 |  | 90 | 105 | 105 | 105 | 105 | 105 | 105 | 2393280
130
131
132 | United Payra Power Ltd. | 72 | 35 | [17 empty] | 13 | 17 | 17 | 35 | 35 | 17 | 17 | 300000
133 | Bhola Nutan Biddut BD LTD (GAS) | 220 | 222 | 222 | 222 | 222 | 222 | 195 | 152 | 152 | 152 | 152 | 161 | 181 | 216 | 217 | 220 | 200 | 220 |  | 220 | 220 | 220 | 220 | 220 | 220 | 220 | 4888963
Bhola Nutan Biddut BD LTD (OIL)
Barisal 110 MW PP (Summit )
136 | Barisal GT PP Unit-1& 2
137 | Bhola 95 MW PP (Aggreko) | 21 | 22 | 22 | 11 | 11 | 11 | 12 | 12 | 12 | 22 | 22 | 22 | 22 | 22 | 22 | 22 | 22 | 22 |  | 22 | 22 | 22 | 21 | 21 | 21 | 21 | 467594
| Bhola 225 MW CCPP | 65 | 65 | 65 | 65 | 65 | 65 | 65 | 65 | 65 | 65 | 65 | 65 | 65 | 65 | 65 | 65 | 65 | 65 |  | 64 | 65 | 64 | 65 | 65 | 65 | 65 | 1559000
140 | Bhola 33 MW PP (Venture) | 34 | 34 | 32 | 34 | 31 | 28 | 25 | 20 | 19 | 19 | 19 | 20 | 21 | 22 | 24 | 20 | 20 | 20 |  | 33 | 34 | 34 | 35 | 35 | 33 | 33 | 635123
141 | Noapara 100 MW PP (Bangla Trac) | 50 | 20 | [12 empty] | 50 | 100 |  |  |  | 65 | 100 | 100 | 100 | 100 | 100 | 100 | 880320
142 | Noapara 40 MW PP (Khanjahan Ali)
143 | Gopalganj 100 MW Peaking PP
144 | Bheramara GTPP Unit-3
145 | Madhumati 100 MW PP | 15 | 15 | 15 | 15 | 15 | 45 | 105 | 105 | 105 | 105 | 105 | 105 | 105 | 8 | 0 | [10 empty] | 0 | 905760
146 | Bheramara HVDC | 708 | 709 | 708 | 709 | 708 | 709 | 708 | 709 | 708 | 709 | 709 | 709 | 720 | 720 | 720 | 720 | 721 | 721 |  | 721 | 721 | 720 | 721 | 721 | 721 | 721 | 17267636
147 | Bheramara 410 MW CCPP | 215 | 225 | 230 | 235 | 245 | 245 | 245 | 245 | 240 | 240 | 240 | 240 | 235 | 235 | 225 | 230 | 230 | 240 |  | 240 | 240 | 240 | 240 | 240 | 245 | 250 | 5852160
148 | Payra 1320 MW | 500 | 520 | 500 | 500 | 500 | 450 | 360 | 350 | 330 | 300 | 300 | 300 | 290 | 300 | 410 | 430 | 400 | 370 |  | 520 | 570 | 580 | 610 | 580 | 580 | 580 | 11654500
149
150 | Barapukuria TPP Unit-1 | 69 | 70 | 74 | 73 | 78 | 77 | 77 | 77 | 75 | 76 | 76 | 77 | 77 | 80 | 78 | 78 | 78 | 77 |  | 74 | 74 | 76 | 76 | 72 | 73 | 75 | 1726254
151 | Barapukuria TPP Unit-2
152 | Barapukuria 275 MW TPP Unit-3
153 | Baghabari 71 MW GTPP
156 | Baghabari 100 MW GTPP
| Baghabari 50 MW Peaking PP | 43 | 43 | 43 | 43 | [8 empty] | 40 | 50 | 50 | 50 | 50 | 50 |  | 50 | 50 | 50 | 50 | 50 | 50 | 50 | 727440
| Sirajgonj 6.55 MW Solar | [7 empty] | 2 | 1 | 5 | 5 | 4 | 5 | 5 | 4 | 1 | 1 | [9 empty] | 35160
157 | Sirajgonj 225MW CCPP Unit-1 (Gas)
158 | Sirajgonj 225MW CCPP Unit-1(Oil)
| Sirajgonj 225 MW CCPP Unit-2 (Gas) | 136 | 136 | 138 | 142 | 147 | 151 | 157 | 157 | 158 | 158 | 158 | 158 | 158 | 158 | 153 | 153 | 153 | 153 |  | 153 | 153 | 153 | 153 | 153 | 152 | 153 | 3862236
Sirajgonj 225 MW CCPP Unit-2 (Oil)
159 | Sirajgonj 225MW CCPP Unit-3 (Gas) | 146 | 151 | 162 | 168 | 183 | 183 | 186 | 188 | 183 | 184 | 187 | 186 | 182 | 179 | 173 | 173 | 173 | 174 |  | 176 | 178 | 179 | 179 | 181 | 185 | 187 | 4497827
Sirajgonj 225MW CCPP Unit-3 (Oil)
| Sirajgonj 400 MW CCPP Unit-4 | 414 | 415 | 416 | 418 | 414 | 363 | 378 | 377 | 349 | 346 | 360 | 377 | 360 | 390 | 402 | 401 | 351 | 386 |  | 402 | 409 | 406 | 413 | 409 | 407 | 412 | 9525345
160 | Sirajgonj 400MW CCPP Unit-4 (Oil)
161 | Bera 70 MW Peaking PP | 26 | 25 | [11 empty] | 4 | 6 | 10 | 30 | 32 |  | 32 | 32 | 33 | 30 | 30 | 27 | 27 | 310290
162 | Bogra 22 MW PP (GBB) | 19 | 19 | 19 | 19 | 19 | 19 | 19 | 19 | 19 | 19 | 15 | 14 | 14 | 14 | 13 | 13 | 16 | 17 |  | 17 | 17 | 17 | 17 | 17 | 17 | 17 | 389280
163 | Bogura 20 MW PP (Energyprima)
164 | Ullapara 11 MW PP (Summit) | 11 | 8 | 8 | 8 | 8 | 8 | 8 | 8 | 11 | 11 | 11 | 11 | 11 | 11 | 11 | 11 | 11 | 11 |  | 11 | 11 | 11 | 11 | 11 | 11 | 11 | 223632
165 | Amnura 50 MW PP(Sinha) | 35 | 35 | 35 | 35 | 35 |  |  |  |  | 35 | 35 | 35 | 27 | 27 | 21 | 21 | 27 | 27 |  | 27 | 27 | 27 | 27 | 27 | 27 | 27 | 594360
166 | Katakhali 50 MW PP (Northern) | [17 empty] | 43 |  | 43 | 43 | 43 | 43 | 43 | 43 | 43 | 231418
167 | Katakhali 50 MW Peaking PP | 15 | 15 | 15 | [16 empty] | 26 | 38 | 40 | 37 | 37 | 37 | 30 | 226252
168 | Santahar 50 MW Peaking PP | [19 empty] | 16 | 27 | 18 | 18 | 18 |  |  | 74685
169 | Natore 52 MW PP (Rajlanka) | 43 | 43 | 43 | 43 | 43 | 43 | 43 | 43 | 43 | 43 | 43 | 43 | 43 | 43 | 43 | 43 | 34 | 43 |  | 43 | 43 | 27 | 43 | 43 | 43 | 43 | 1010880
170 | Chapainawabganj 100 MW Peaking PP | 92 | 92 | 92 | 92 | 92 | [7 empty] | 46 | 46 | 46 | 45 | 45 | 45 |  | 90 | 90 | 90 | 90 | 91 | 91 | 91 | 1243568
171 | Baghabari 200 MW PP (Paramount) | [17 empty] | 30 |  | 184 | 184 | 184 | 184 | 184 | 40 | 0 | 850143
| Bagura 113 MW PP (Confidence)-2 | 113 | 113 | 113 | 113 | 113 | 113 | 70 | 70 | 80 | 113 | 113 | 113 | 113 | 113 | 113 | 113 | 113 | 50 |  | 80 | 113 | 113 | 113 | 113 | 113 | 113 | 2566272
172 | Confidence Power Bogura Unit-1 113 MW | 113 | 113 | 113 | 113 | 113 | 113 | 70 | 70 | 100 | 113 | 113 | 113 | 113 | 113 | 113 | 113 | 113 | 70 |  | 100 | 113 | 113 | 113 | 113 | 113 | 113 | 2622336
173 | Rangpur 20 MW GTPP | 0 | 0 | 0 | 0 | 0 | 0 | 0 | 0 | 0 |  | 0 | 0 | 0 | 0 | 0 | 0 | 0 | 0 |  | 0 | 0 | 0 | 0 | 0 | 0 | 0
175 | Saidpur 20 MW GTPP | 0 | 0 | 0 | 0 | 0 | 0 | 0 | 0 | 0 | 0 | 0 | 0 | 0 | 0 | 0 | 0 | 0 | 0 |  | 0 | 0 | 0 | 0 | 0 |  | 0
176 | Rangpur 113 MW PP (Confidence) | 113 | 113 | 113 | 113 | 113 | 113 | 70 | 70 | 105 | 113 | 113 | 113 | 106 | 105 | 105 | 98 | 105 | 75 |  | 108 | 113 | 113 | 113 | 113 | 113 | 113 | 2542262
177 | Sympa Solar Power 8MW | [5 empty] | 0 | 1 | 2 | 4 | 6 | 7 | 7 | 7 | 7 | 6 | 5 | 2 | 1 | [8 empty] | 52822
178
178