## Forecast
9 | [5 empty] | Power Grid Company of Bangladesh Ltd. | [10 empty] | QF-LDC-07
|  |  |  | Report on Forecasted Generation & Demand of national grid on | [6 empty] | 2021-09-15 | Wednesday
|  |  | Date (day): | 2021-09-15 |  | Wednesday
|  | Probable Maximum |  | Generation : |  | (a) At Day Peak Hour : | 13674.6 | MW |  |  | (b) At Evening Peak Hour : |  | 14390 | MW
| Sl. | [6 empty] | Present | Actual Generation |  | Forecasted Available Gen. on |  | Ev. Peak Gen.Shortage |  | Plants under |  | Probable
| No. | Name of the Power Station |  | Fuel | Producer | Installed Capacity |  | Capacity | On | 2021-09-14 | 2021-09-15 | during | for Fuel | for plant. S/D | Shut down (date)/ |  | Start up
[9 empty] | Day Peak | Ev. Peak | Day Peak | Ev. Peak | Limitation | M/C Problem | Remarks |  | Date
[6 empty] | Unit No. X Capacity | MW | MW | MW | MW | MW | MW | MW | MW
| 1 | Ghorasal Repowered CCPP:Unit-3 (GT |  | Gas | PDB | 1*260 | 260 | 260 | 0 | 0 | 0 | 0 |  | 260 | Under maint. |  | 2021-08-16
| 2 | Ghorasal Repowered CCPP Unit-4 |  | Gas | PDB | 1*210 | 210 | 180 | 0 | 0 | 0 | 0 |  | 180 | Under maint.
|  | Ghorasal TPP Unit-5 |  | Gas | PDB | 1*210 | 210 | 190 | 0 | 0 | 0 | 0 | 190 |  | Gas shortage
| 3 | Ghorasal 365 MW CCPP Unit-7 |  | Gas | PDB | 1*243+1*122 | 365 | 365 | 205 | 205 | 205 | 205 |  | 160 | ST under maint
|  | Ghorashal 78.5 MW PP(MAX) |  | Gas | QRPP | 2*40 | 0 | 0 | 0 | 0 | 0 | 0 |  |  | Contract Expired
| 4 | Ghorashal 108MW PP (Regent) |  | Gas | IPP | 34*3.35 | 108 | 108 | 0 | 0 | 0 | 0 | 108 |  | Gas shortage
| 5 | Haripur GTPP |  | Gas | SBU, PDB | 2*32 | 32 | 20 | 0 | 0 | 0 | 0 |  | 20 | Under maint.
| 6 | Haripur 412 MW CCPP |  | Gas | EGCB | 1*273+1*139 | 412 | 412 | 0 | 3 | 120 | 120 |  | 292 | GBC problem
| 7 | Haripur 360MW CCPP(HPL) |  | Gas | IPP | 1*235+1*125 | 360 | 360 | 178 | 176 | 300 | 300 | 60 |  | Gas shortage
| 8 | Meghnaghat 450 MW CCPP(MPL) |  | Gas | IPP | 2*150+1*150 | 450 | 450 | 300 | 300 | 300 | 300 | 150 |  | Dirty Gas
| 9 | Meghnaghat 100 MW(IEL) |  | HFO | QRPP | 12*8.9 | 100 | 0 | 0 | 0 | 0 | 0 |  |  | Contract Expired
| 10 | Meghnaghat CCPP(Summit) |  | Gas | IPP | 2*110+1*110 | 305 | 305 | 300 | 310 | 305 | 305 |  |  | FGMO
| 11 | Madanganj 102 PP(Summit) |  | HFO | QRPP | 6*17 | 102 | 0 | 0 | 0 | 0 | 0 |  |  | Contract Expired
| 12 | Madanganj-55 MW PP(Summit) |  | HFO | (IPP) | 3*17.08+1*11.3 | 55 | 55 | 55 | 55 | 55 | 55
| 13 | Keraniganj 100 MW PP (Powerpac) |  | HFO | QRPP | 8*13.45 | 100 | 100 | 16 | 13 | 10 | 13 |  | 87 | Fuel shortage
| 14 | Narshingdi 22 MW PP (Doreen) |  | Gas | SIPP, REB | 8*2.90 | 22 | 22 | 21 | 21 | 22 | 22
| 15 | 210 MW Siddhirgonj TPP |  | Gas | PDB | 1*210 | 210 | 115 | 0 | 0 | 0 | 0 |  | 115 | Under maint.
| 16 | Siddhirgonj 2*120 MW GTPP |  | Gas | EGCB | 2*105 | 210 | 210 | 92 | 92 | 100 | 100 | 110 |  | Gas shortage
| 17 | Siddhirganj 100 PP(Dutch Bangla) |  | HFO | QRPP | 12*8.9 | 100 | 0 | 0 | 0 | 0 | 0 |  |  | Contract Expired
| 18 | Siddhirganj 335 MW CCPP |  | Gas | EGCB | 1*217+118 | 335 | 335 | 328 | 333 | 326 | 335
| 19 | Gagnagar 102 MW PP (Digital Power) |  | HFO | IPP | 12*8.924 | 102 | 102 | 97 | 102 | 100 | 102
| 20 | Katpotti 52 MW PP (Sinha) |  | HFO | IPP | 7*7.9 | 51 | 51 | 0 | 0 | 0 | 0 | 51 |  | Fuel shortage
| 21 | Kamalaghat 54 MW PP(Banco Energy) |  | HFO | IPP | 3*18 | 54 | 54 | 17 | 54 | 54 | 54
| 22 | Kodda 150MW PP |  | HFO | BPDB-RPCL | 9*17.06 | 149 | 149 | 125 | 150 | 149 | 149
| 23 | Manikganj 55 MW PP (Northern) |  | HFO | IPP | 3*19.3 | 55 | 55 | 55 | 55 | 55 | 55
| 24 | Nababganj 55 MW PP (Southern power ) |  | HFO | IPP | 3*19.3 | 55 | 55 | 17 | 55 | 55 | 55
| 25 | Bosila 108MW PP(CLC) |  | HFO | IPP | 12*8.775+1*3.5 | 108 | 108 | 0 | 0 | 0 | 0 | 108 |  | Fuel shortage
| 26 | Summit Power,(Madhabdi+Ashulia) |  | Gas | SIPP,REB | 3*3.67+4*8.73 | 80 | 80 | 43 | 53 | 53 | 55 |  | 25 | Engine problem
| 27 | Maona 33 MW PP(Summit) |  | Gas | SIPP,REB | 4*8.73 | 33 | 33 | 25 | 25 | 25 | 25 |  | 8 | Engine problem
| 28 | Rupganj 33 MW PP(Summit) |  | Gas | SIPP,REB | 4*8.73 | 33 | 33 | 25 | 33 | 33 | 33
| 29 | Gazipur 52 MW PP |  | HFO | IPP | 6*8.9 | 52 | 52 | 25 | 51 | 25 | 51
| 30 | Tongi 80 MW GTPP |  | Gas | PDB | 1* 105 | 105 | 105 | 0 | 0 | 0 | 0 |  | 105 | Under maint.
| 31 | Kodda 300 MW PP Unit-2 (Summit) |  | HFO | IPP | 18*17.076 | 300 | 300 | 280 | 300 | 300 | 300
| 32 | Keranigonj 300 MW PP (APR) |  | HSD | IPP | 256*1.4 | 300 | 300 | 0 | 53 | 100 | 300
| 33 | Bramhangoan 100 MW PP (Aggreko) |  | HSD | IPP | 100 | 100 | 100 | 0 | 50 | 100 | 100
| 34 | Aurahati 100MW PP (Aggreko) |  | HSD | IPP | 0.85*23+0.95*91 | 100 | 100 | 0 | 40 | 50 | 100
| 35 | Kodda 149 MW PP Unit-1 (Summit) |  | HFO | IPP | 149 | 149 | 149 | 149 | 149 | 149 | 149
| 36 | Gazipur 100 MW PP |  | HFO | RPCL | 100 MW | 105 | 105 | 52 | 90 | 90 | 90 |  | 15 | Engine problem
| 37 | Meghnaghat 104 MW PP (OPCL) |  | HFO | IPP | 18.5*6 | 104 | 104 | 104 | 104 | 100 | 104
| 38 | Manikgonj 162MW PP(MPGL) |  | HFO | IPP | 9*18 | 162 | 162 | 162 | 136 | 162 | 162
| 39 | Spectra Solar Plant Ltd. |  | Solar | IPP | 35 | 35 | 35 | 11 | 0 | 30 | 0
|  | Dhaka area Total |  |  |  |  | 6178 | 5719 | 2682 | 3008 | 3373 | 3639 | 777 | 1267
| 40 | Chattogram TPP-1 |  | Gas | PDB | 1*210 | 210 | 180 | 110 | 110 | 110 | 110 | 80 |  | Gas shortage
|  | Chattogram TPP-2 |  | Gas | PDB | 1*210 | 210 | 180 | 0 | 0 | 0 | 0 |  | 180 | Under maintenance.
| 41 | Raozan 25 MW PP |  | HFO | IPP | 3*8.9 | 25 | 25 | 25 | 25 | 25 | 25
| 42 | Teknaf 20MW PP (Solartech) |  | Solar | Teknaf Solartech Energy Ltd. | 20 | 20 | 20 | 9 | 0 | 20 | 0
| 43 | Patenga 50MW PP (Baraka) |  | HFO | IPP | 8*6.98 | 50 | 50 | 50 | 50 | 50 | 50
| 44 | Karnaphuli Hydro PP Unit-1,2,3,4, 5 |  | Hydro | PDB | 2*40+3*50 | 230 | 230 | 121 | 158 | 156 | 158 | 72 |  | Low water level & Unit-3 S/D
| 45 | Sikalbaha 225MW CCPP |  | Gas/HSD | PDB | 1*150+1*175 | 225 | 225 | 0 | 0 | 0 | 0 |  | 225 | Under maint
| 46 | Sikalbaha Peaking GT |  | Gas/HSD | PDB | 1*150 | 150 | 150 | 0 | 0 | 0 | 0 |  | 150 | Under maint |  | 2021-08-11
| 47 | Sikalbaha 105 MW PP (Baraka Sikalbaha) |  | HFO | IPP | 105 MW | 105 | 105 | 105 | 105 | 105 | 105
| 48 | Hathazari 100 MW peaking PP |  | HFO | PDB | 11*8.9 | 98 | 98 | 0 | 0 | 0 | 0 |  | 98 | Under S/D.
| 49 | Dohazari -Kalaish 100 MW Peaking |  | HFO | PDB | 6*17 | 102 | 102 | 0 | 85 | 85 | 85 |  | 17 | Engine problem
| 50 | Juldah 100 MW Unit-1 (Acorn) |  | HFO | QRPP | 8*13.45 | 100 | 100 | 80 | 100 | 100 | 100
| 51 | Juldah 100 MW PP Unit-3 (Acorn) |  | HFO | IPP | 0 | 100 | 100 | 76 | 90 | 90 | 90 |  | 10 | Engine problem
| 52 | Barabkunda 22 MW PP (Regent) |  | Gas | SIPP, PDB | 8*2.90 | 22 | 22 | 21 | 21 | 20 | 21
| * | Malancha, Ctg. EPZ (United) |  | Gas |  | 5*8.73+3*9.34 |  | 0 | 5 | 8 | 15 | 20
| 53 | Chattogram 108 MW PP (ECPV) |  | HFO | IPP | 16*7 | 108 | 108 | 0 | 0 | 0 | 0 | 108 |  | Fuel shortage
| 54 | Kaptai 7 MW Solar PP |  | Solar | PDB | 7.4 MW | 7 | 7 | 2 | 0 | 5 | 0
| 55 | Anwara 300 MW PP (United) |  | HFO | IPP | 300 MW | 300 | 300 | 89 | 304 | 300 | 300
| 56 | Jodiac Power |  | HFO | IPP | 3*18.55+1*3.6 | 54 | 54 | 54 | 54 | 54 | 54
| 57 | Karnaphuli Power Ltd. |  | HFO | IPP | 110 | 110 | 110 | 94 | 94 | 110 | 110
| 58 | Juldah unit-2 (Acorn) |  | HFO | IPP | 8*13.6 | 100 | 100 | 90 | 100 | 100 | 100
| 59 | Anlima Energy Ltd. |  | HFO | IPP | 6*21.2 | 116 | 116 | 114 | 114 | 116 | 116
|  | Chattogram area Total |  |  |  |  | 2442 | 2382 | 1045 | 1418 | 1461 | 1444 | 260 | 680
| 60 | Ashuganj TPP Unit- 3 |  | Gas | APSCL | 1*150 | 150 | 135 | 0 | 0 | 0 | 0 | 135 |  | Gas shortage
|  | Ashuganj TPP Unit- 4 |  | Gas | APSCL | 1*150 | 150 | 129 | 0 | 0 | 0 | 0 | 129 |  | Gas shortage
|  | Ashuganj TPP Unit- 5 |  | Gas | APSCL | 1*150 | 150 | 134 | 0 | 0 | 0 | 0 | 134 |  | Gas shortage
| 61 | Ashuganj 225 MW CCPP |  | Gas | APSCL | 1*142+1*75 | 221 | 221 | 192 | 212 | 210 | 210
| 62 | Ashuganj 450 MW CCPP(North) |  | Gas | APSCL | 1*360 | 360 | 360 | 360 | 320 | 300 | 320 | 40 |  | Gas shortage
| 63 | Ashuganj 450 MW CCPP(South) |  | Gas | APSCL | 1*360 | 360 | 360 | 305 | 310 | 300 | 310 | 50 |  | Gas shortage
| 64 | Ashuganj 50 MW PP |  | Gas | APSCL | 14*3.968 | 53 | 45 | 23 | 23 | 23 | 23 |  | 22 | Engine problem |  | 2021-10-15
| 65 | Ashuganj 55 MW PP (Precision) |  | Gas | RPP | 15*4 | 55 | 55 | 52 | 56 | 55 | 55
| 66 | Ashuganj 195MW PP (APSCL-United) |  | Gas | IPP | 20*9.73+1*16 | 195 | 195 | 36 | 36 | 36 | 36 | 159 |  | Gas shortage
| 67 | Ashuganj 51 MW PP (Midland) |  | Gas | IPP | 6*9.34 | 51 | 51 | 35 | 35 | 35 | 35 |  | 16 | Engine problem |  | 2021-09-06
| 68 | Ashuganj 150MW PP (Midland) |  | HFO | IPP | 23*7.015 | 150 | 150 | 128 | 132 | 130 | 132 |  | 18 | Engine problem |  | 2021-08-31
| 69 | Titas 50 MW Peaking PP |  | HFO | PDB | 6*8.92 | 52 | 52 | 0 | 48 | 0 | 50
| 70 | Chandpur 150 MW CCPP |  | Gas | PDB | 1*106+1*57 | 163 | 163 | 142 | 139 | 140 | 140 |  | 23 | Engine problem
| 71 | Chandpur 200MW (Desh energy) |  | HFO | IPP | 0 | 200 | 200 | 160 | 200 | 200 | 200
| 72 | Feni 22MW PP (Doreen) |  | Gas | SIPP, PDB | 8*2.90 | 22 | 22 | 22 | 22 | 22 | 22
| 73 | Feni 11 MW PP (Doreen) |  | Gas | SIPP, REB | 4*2.90 | 11 | 11 | 8 | 11 | 11 | 11
| ** | Impoprt (Tripura) |  |  | Imported power | 0 | 160 | 160 | 112 | 138 | 138 | 164
| 74 | Jangalia 33MW PP (Summit) |  | Gas | SIPP, PDB | 4*8.73 | 33 | 33 | 33 | 33 | 33 | 33
| 75 | Jangalia 52 MW PP (Lakdanavi) |  | HFO | IPP | 6*8.92 | 52 | 52 | 43 | 51 | 50 | 51
| 76 | Cumilla 25 MW PP (Summit) |  | Gas | SIPP, PDB | 3*3.67+2*6.97 | 25 | 25 | 6 | 21 | 20 | 21
| 77 | Daudkandi 200 MW PP (B.Trac) |  | HSD | IPP | 154*1.4 | 200 | 200 | 0 | 40 | 100 | 200
| 78 | Feni Lanka Power |  | HFO | IPP | 7*18.415+1*9.78 | 114 | 114 | 114 | 107 | 100 | 114
| 79 | Chowmuhani 113 MW |  | HFO | IPP | 12*9.78+2*3.1 | 113 | 113 | 97 | 98 | 100 | 100
| 80 | Bhairob 54.5 MW |  | HFO | IPP | 3*18.2 | 54 | 54 | 17 | 17 | 17 | 17 |  | 37 | 33 kV feeder fault
|  | Cumilla Area Total |  |  |  |  | 3094 | 3034 | 1885 | 2049 | 2020 | 2244 | 647 | 116
| 81 | RPCL 210MW CCPP |  | Gas | IPP | 4*35+1*70 | 210 | 202 | 107 | 120 | 130 | 140 | 62 |  | Gas shortage |  | 2021-09-01
| 82 | Tangail 22 MW PP (Doreen) |  | Gas | SIPP, PDB | 8*2.90 | 22 | 22 | 19 | 19 | 22 | 22
| 83 | Jamalpur 95 MW PP(Powerpac) |  | HFO | IPP | 12*8.924 | 95 | 95 | 8 | 8 | 8 | 8 |  | 87 | Engine problem
| 84 | Sarishabari 3 MW Solar Plant |  | Solar | IPP | 1*3 | 3 | 3 | 2 | 0 | 1.6 | 0
| 85 | Mymensingh 200 MW PP (United) |  | HFO | IPP | 200 | 200 | 200 | 37 | 194 | 175 | 200 |  |  |  |  | 2021-09-13
| 86 | Jamalpur 115 MW PP (United) |  | HFO | IPP | 115 MW | 115 | 115 | 37 | 115 | 115 | 115 |  |  |  |  | 2021-09-13
| 87 | Sutiakhali 50 MW Solar PP |  | Solar | IPP | 50 | 50 | 50 | 31 | 0 | 50 | 0
| 88 | Tangail Palli Power Gen 22 MW |  | HFO | IPP | 4*6.7 | 22 | 22 | 22 | 24 | 22 | 22
|  | Mymensingh Area Total |  |  |  |  | 717 | 709 | 263 | 480 | 523.6 | 507 | 62 | 87
| 89 | Fenchugonj CCPP Phase-1 |  | Gas | PDB | 2*32+1*33 | 97 | 70 | 30 | 30 | 30 | 30 |  | 40 | Machine problem.
| 90 | Fenchugonj CCPP Phase-2 |  | Gas | PDB | 2*35+1*35 | 104 | 90 | 0 | 0 | 0 | 0 |  | 90 | Under maint.
| 91 | Kushiara 163 MW CCPP (KP) |  | Gas | IPP | 1*109+1*54 | 163 | 163 | 130 | 163 | 163 | 163
| 92 | Shajibazar 330 MW CCPP |  | Gas | PDB | 3*110 | 330 | 330 | 157 | 160 | 160 | 162 | 168 |  | Gas shortage
| 93 | Fenchugonj 51 MW PP (Barakatullah) |  | Gas | RPP | 19*2.90 | 51 | 51 | 25 | 25 | 25 | 25 |  | 26 | Engine problem
|  | Fenchuganj 44MW (Energyprima) |  | Gas | RPP | 12*3.3+5*2 | 0 | 0 | 0 | 0 | 0 | 0 |  |  | Contract Expired
| 94 | Hobiganj 11MW PP Cofidence-E |  | Gas | SIPP, REB | 4*2.90 | 11 | 11 | 8 | 0 | 11 | 11
| 95 | Shahjibazar GTPP Unit- 8 & 9 |  | Gas | PDB | 2*35 | 70 | 66 | 0 | 0 | 0 | 0 | 66 |  | Gas shortage
| 96 | Shahjibazar 86MW PP (Shahjibazar) |  | Gas | RPP | 32*2.90 | 86 | 86 | 79 | 81 | 80 | 80
| 97 | Shahjibazar 100 MW GTPP |  | Gas | PDB | 1*100 | 100 | 100 | 0 | 0 | 0 | 0 |  | 100 | Under maint |  | 2021-11-03
| 98 | Sylhet 225 MW CCPP |  | Gas | PDB | 1*142+1*89 | 231 | 231 | 222 | 221 | 225 | 225
| 99 | Sylhet 20 MW GTPP |  | Gas | PDB | 1*20 | 20 | 20 | 0 | 0 | 0 | 0 | 18 |  | Gas shortage
|  | Sylhet 50MW PP (EPL) |  | Gas | RPP | 27*2 | 0 | 0 | 0 | 0 | 0 | 0 |  |  | Contract Expired
| 100 | Shahjahanulla 25 MW PP |  | Gas | SIPP, REB | 3*9.34 | 25 | 25 | 16 | 22 | 24 | 24
| 101 | Bibiana-II 341 MW CCPP (Summit) |  | Gas | IPP | 1*222+1*119 | 341 | 341 | 310 | 300 | 341 | 341 |  |  | FGMO
| 102 | Bibiyana-III 400 MW CCPP |  | Gas | PDB | 400 MW | 400 | 400 | 328 | 328 | 400 | 400
| 103 | Sylhet 10MW PP (Desh) |  | Gas | RPP | 6*1.95 | 10 | 10 | 0 | 0 | 0 | 0 | 10 |  | Gas shortage
| 104 | Bibiyana South 400 MW |  | Gas | PDB | 400 MW | 383 | 383 | 330 | 330 | 383 | 383
|  | Sylhet Area Total |  |  |  |  | 2422 | 2377 | 1635 | 1660 | 1842 | 1844 | 262 | 256
| 105 | Bheramara GTPP Unit-3 |  | HSD | PDB | 1*20 | 20 | 16 | 0 | 0 | 0 | 0
| ** | Bheramara (HVDC ) |  | 0 | Imported power | 2*500 | 1000 | 1000 | 704 | 705 | 727 | 727
| 106 | Khulna 115 PP MW (KPCL-2) |  | HFO | QRPP | 7*17 | 115 | 0 | 0 | 0 | 0 | 0 |  |  | Contract Expired
| 107 | Faridpur 50 MW Peaking PP |  | HFO | PDB | 8*6.89 | 54 | 54 | 0 | 22 | 0 | 25 |  | 29 | Engine problem
| 108 | Khulna 225 MW CCPP |  | HSD | NWPGCL | 1*150+1*75 | 230 | 230 | 120 | 230 | 225 | 225
| 109 | Gopalganj 100 MW Peaking PP |  | HFO | PDB | 16*6.98 | 109 | 109 | 0 | 0 | 0 | 40 |  | 69 | Engine problem
| 110 | Bheramara 410 MW CCPP |  | Gas | NWPGCL | 1*278+1*132 | 410 | 410 | 325 | 320 | 300 | 320 | 90 |  | Gas shortage
|  | Noapara 40 MW PP (Khanjahan Ali) |  | HFO | QRPP | 5*8.5 | 0 | 0 | 0 | 0 | 0 | 0 |  |  | Contract Expired
| 111 | Noapara 100 MW PP (Bangla Trac) |  | HSD | IPP | 70*1.4 | 100 | 100 | 0 | 60 | 50 | 100
| 112 | Rupsha 105 MW PP (Orion rupsha) |  | HFO | IPP | 6*18.445 | 105 | 105 | 17 | 102 | 105 | 105 |  |  |  |  | 2021-08-31
| 113 | Madhumati 100 MW PP |  | HFO | NWPGCL | 100 MW | 105 | 105 | 0 | 0 | 100 | 100
|  | Khulna Area Total |  |  |  |  | 2248 | 2129 | 1166 | 1439 | 1507 | 1642 | 90 | 98
| 114 | Barisal 110 MW PP (Summit ) |  | HFO | IPP | 7*17.076 | 110 | 110 | 0 | 0 | 110 | 110
| 115 | Bhola 33 MW PP (Venture) |  | Gas | RPP | 1*34.50 | 33 | 33 | 6 | 31 | 33 | 33
| 116 | Bhola 225 MW CCPP |  | Gas | PDB | 2*63+1*68 | 194 | 194 | 87 | 87 | 87 | 87 |  | 107 | Machine problem.
| 117 | Bhola 95 MW PP (Aggreko) |  | Gas | QRPP | 96*1.10 | 95 | 95 | 22 | 22 | 22 | 22 | 73 |  | Gas shortage
| 118 | Payra 1320 MW |  | Coal | BCPCL | 2*622 | 1244 | 1244 | 350 | 450 | 622 | 622
| 119 | Bhola Nutan Biddut BD LTD |  | Gas | IPP | 220 | 220 | 220 | 183 | 224 | 220 | 220
| 120 | United Payra Power Ltd. |  | HFO | IPP | 8*18.5+1*9.5 | 150 | 150 | 0 | 0 | 150 | 150
|  | Barisal Area Total |  |  |  |  | 2046 | 2046 | 648 | 814 | 1244 | 1244 | 73 | 107
| 121 | Baghabari 71 MW GTPP |  | Gas | PDB | 1*71 | 71 | 71 | 0 | 0 | 0 | 0 | 70 |  | Gas shortage
|  | Baghabari 100 MW GTPP |  | Gas | PDB | 1*100 | 100 | 100 | 0 | 0 | 0 | 0 | 100 |  | Gas shortage
| 122 | Baghabari 50 MW Peaking PP |  | HFO | PDB | 6*8.9 | 52 | 52 | 0 | 50 | 50 | 50
| 123 | Bera 70 MW Peaking PP |  | HFO | PDB | 9*8.29 | 71 | 71 | 0 | 20 | 30 | 30 |  | 41 | Engine problem
| 124 | Amnura 50 MW PP(Sinha) |  | HFO | QRPP | 7*7.79 | 50 | 50 | 27 | 27 | 27 | 27 | 23 |  | Fuel shortage
| 125 | Katakhali 50 MW PP (Northern) |  | HFO | QRPP | 6*8.9 | 50 | 50 | 0 | 43 | 43 | 43 |  | 7 | Engine problem
| 126 | Katakhali 50 MW Peaking PP |  | HFO | PDB | 6*8.7 | 50 | 50 | 0 | 39 | 0 | 40 |  | 10 | Engine problem
| 127 | Sirajgonj 225MW CCPP Unit-1 |  | Gas/HSD | NWPGCL | 1*150+1*75 | 210 | 210 | 0 | 0 | 0 | 0 | 210 |  | Gas shortage
| 128 | Sirajgonj 225MW CCPP Unit-2 |  | Gas/HSD | NWPGCL | 1*150+1*75 | 220 | 220 | 175 | 162 | 160 | 180 | 40 |  | Gas shortage
| 129 | Sirajgonj 225MW CCPP Unit-3 |  | Gas/HSD | NWPGCL | 1*141 | 220 | 220 | 180 | 210 | 200 | 220 | 0 |  | Gas shortage
| 130 | Sirajgonj 400 MW CCPP Unit-4 |  | Gas/HSD | SNWPGCL | 1*282+1*132 | 414 | 414 | 415 | 417 | 400 | 400
| 131 | Santahar 50 MW Peaking PP |  | HFO | PDB | 6*8.7 | 50 | 50 | 0 | 25 | 0 | 25 |  | 25 | Engine problem |  | 15-09-2021
| 132 | Bogra 22 MW PP (GBB) |  | Gas | RPP | 6*4 | 22 | 22 | 17 | 21 | 20 | 22 |  | 0 | Engine problem
| 133 | Bogura 20 MW PP (Energyprima) |  | Gas | RPP | 5*3.3+5*2 | 20 | 0 | 0 | 0 | 0 | 0 |  |  | Contract Expired
| 134 | Ullapara 11 MW PP (Summit) |  | Gas | SIPP, REB | 4*2.90 | 11 | 11 | 11 | 11 | 11 | 11
| 135 | Natore 52 MW PP (Rajlanka) |  | HFO | IPP | 52 | 52 | 52 | 43 | 43 | 43 | 43 |  | 9 | Engine problem
| 136 | Chapainawabganj 100 MW Peaking PP |  | HFO | PDB | 104 | 104 | 104 | 0 | 93 | 90 | 93 |  | 11 | Engine problem
| 137 | Baghabari 200 MW PP (Paramount) |  | HSD | IPP | 200 MW | 200 | 200 | 0 | 0 | 200 | 200
| 138 | Bagura 113 MW PP (Confidence)-2 |  | HFO | IPP | 113 MW | 113 | 113 | 75 | 94 | 113 | 113
| 139 | Confidence Power Bogura Unit-1 113 MW |  | HFO | IPP | 6*18.55 | 113 | 113 | 113 | 113 | 113 | 113
| 140 | Sirajgonj 6.55 MW Solar |  | Solar | NWPGCL | 1*6 | 6 | 6 | 1 | 0 | 6 | 0
|  | Rajshahi Area Total |  |  |  |  | 2199 | 2179 | 1057 | 1368 | 1506 | 1610 | 443 | 103
| 141 | Barapukuria TPP Unit-1 |  | Coal | PDB | 1*125 | 125 | 85 | 78 | 77 | 77 | 77
|  | Barapukuria TPP Unit-2 |  | Coal | PDB | 1*125 | 125 | 85 | 0 | 0 | 0 | 0 |  | 85 | Under maint.
| 142 | Barapukuria 275 MW TPP Unit-3 |  | Coal | PDB | 1*275 | 274 | 274 | 0 | 0 | 0 | 0 | 274 |  | Under maint.
| 143 | Rangpur 20 MW GTPP |  | HSD | PDB | 1*20 | 20 | 20 | 0 | 16 | 0 | 16 |  | 4 | Engine problem
| 144 | Saidpur 20 MW GTPP |  | HSD | PDB | 1*20 | 20 | 20 | 0 | 0 | 0 | 10 |  | 10 | Engine problem
| 145 | Rangpur 113 MW PP (Confidence) |  | HFO | IPP | 113 MW | 113 | 113 | 87 | 113 | 113 | 113
| 146 | Sympa Solar Power 8MW |  | Solar | IPP | 8 MW | 8 | 8 | 7 | 0 | 8 | 0
|  | Rangpur Area Total |  |  |  |  | 685 | 605 | 172 | 206 | 198 | 216 | 274 | 99
|  | Total |  |  |  |  | 22031 | 21180 | 10553 | 12442 | 13674.6 | 14390 | 2888 | 2813
|  | Usable load at Substation end after deducting Auxiliary use & Transmission loss | [6 empty] | 10032.2202 | 11828 | 12999.7724 | 13679.8682
| A. |  | 2021-09-14 | (Yesterday) |  |  |  |  | Tuesday
| 1 | Highest Generation : |  |  | 12442 | MW at | 20:00 | hrs | 11 Evening Peak Hour : | [5 empty] | 20:00 | hrs.
| 2 | Minimum Generation : |  |  | 9433 | MW at | 7:00 | hrs | 12 Max. Demand (Generation end) at evening peak hour : | [5 empty] | 12442 | MW
| 3 | Day peak Generation : |  |  | 10553 | MW at | 12:00 | hrs | 13 Max. Demand (Substation end) at evening peak hour : | [5 empty] | 11828 | MW
| 4 | Evening peak Generation : |  |  | 12442 | MW at | 20:00 | hrs | 14 Load Shed (Substation end) at evening peak hour : | [5 empty] | 0 | MW
| 5 | Total Energy Generation : |  | 266.0956 | MKWHr | By Solar | 0.55193 | MKWHr | 15. Area wise Demand (S/S end), Supply (S/S end) & | [5 empty] | 16 Hourly Load Shed during
|  | By Gas : | 140.2667 | MKWHr |  | By Oil: | 89.4128 | MKWHr | Load Shed (S/S end) at Evening peak hour in MW : | [5 empty] | Evening Peak hours :
|  | By Coal : | 12.3319 | MKWHr |  | By Hydro: | 3.5666 | MKWHr | Area | Demand | Supply |  | Loadshed |  | Time |  | Loadshed
| 6 | Generation Shortfall : |  | For Fuel Limitation = |  |  | 2888 | MW | Dhaka | 4253 | 4253 |  | 0
|  |  |  | For Plants S/D or M/C prob = |  |  | 2813 | MW | Chittagong | 1255 | 1255 |  | 0 |  | 18:00 |  | 0
|  |  |  | Total = |  |  | 5701 | MW | Khulna | 1297 | 1297 |  | 0 |  | 18:30 |  | 0
| 7 | Total Gas Supplied : |  |  | 1102.48 | MMCFD |  |  | Rajshahi | 1173 | 1173 |  | 0 |  | 19:00 |  | 0
| 8 | Fuel Cost : | i) Gas : | Taka | 141379272.938 | ii) Oil : | Taka | 668678322.3 | Comilla | 1169 | 1169 |  | 0 |  | 19:30 |  | 0
|  |  | iii) Coal : |  | 57132773.54 | Total | Taka | 867190368.778 | Mymensingh | 1019 | 1019 |  | 0 |  | 20:00 |  | 0
| 9 | Power flow through E-W Interconnectors : |  | Taka |  | i) Energy | 0.238 | MKWHr. | Sylhet | 586 | 586 |  | 0 |  | 21:00 |  | 0
|  | ii) During Peak Demand : |  |  | 98 | MW (E to W) at | 20:00 | hrs | Barisal | 329 | 329 |  | 0 |  | 22:00 |  | 0
|  | iii) Maximum : |  |  | -136 | MW at | 1:00 | hrs | Rangpur | 747 | 747 |  | 0 |  | 23:00 |  | 0
| 10 | Maximum Temperature in Dhaka was |  |  |  | 31.8° C |  |  | Total | 11828 | 11828 |  | 0
| B. |  | 2021-09-15 | (Today) |  |  |  | Wednesday |  |  | Probable max. temperature in Dhaka |  |  | 33.9° C
Forecast
| 1 | Maximum Demand* Evening (Generation end) |  |  |  | 13400 | MW |  | 6 Total Load Shed forecast (Substation end) : |  |  |  |  | 0 | MW
| 2 | Maximum Generation (Generation end) |  |  |  | 14390 | MW |  | 7 Area wise Load Shed forecast (Substation end) :
| 3 | Maximum Demand* Day (Generation end) |  |  |  | 10800 | MW
| 4 | Reserve(Generation end) |  |  |  | 990 | MW |  | Dhaka | Chittagong | Khulna | Rajshahi | Comilla | Mymensingh | Sylhet | Barisal | Rangpur
| 5 | Total Energy Generation |  |  |  | 286.5842 | MKWHr |  | MW | MW | MW | MW | MW | MW | MW | MW | MW
| 6 | Actual Minimum Generation up to 8:00 hrs. |  |  |  | 9339 | MW at | 7:00 | 0 | 0 | 0 | 0 | 0 | 0 | 0 | 0 | 0
| * Import Through HVDC C/B Interconnector : |  |  |  |  | i) Energy | 17.0233 | MKWHr. | ii) HVDC Flow at Peak Time |  | 705 | MW at | 20:00 | hrs.
| * Import Through Comilla C/B Interconnector : |  |  |  |  | i) Energy | 2.9424 | MKWHr. | iii) Maximum HVDC Flow : |  | 705 | MW at | 15:00 | hrs.
*Cost for HVDC, Tripura & Solar energy is not usually included in the total fuel cost.
| Water Level of Kaptai Lake at 06:00 hr (ft): |  |  |  |  | (a) Yesterday : | 105.49 |  | (b) Today: | 105.48 |  | (c) Rule Curve: |  | 102.22
.

## YesterdayGen
2021-09-14
Plant Name | Ghorasal TPP (Unit-1&2) | Ghorasal Repowered CCPP:Unit-3 (GT | Ghorasal Repowered CCPP Unit-4 | Ghorasal TPP Unit-5 | Ghorasal 365 MW CCPP Unit-7 | Ghorashal 108MW PP (Regent) | Ghorashal 78.5 MW PP(MAX) | Haripur 412 MW CCPP | Haripur 360MW CCPP(HPL) | Plant Removed | Haripur GTPP | Meghnaghat 450 MW CCPP(MPL) | Meghnaghat CCPP(Summit) | Meghnaghat 100 MW(IEL) | Madanganj 102 PP(Summit) | Madanganj-55 MW PP(Summit) | Siddhirganj 335 MW CCPP | 210 MW Siddhirgonj TPP | Siddhirgonj 2*120 MW GTPP | Siddhirganj 100 PP(Dutch Bangla) | Gagnagar 102 MW PP (Digital Power) | Kodda 150MW PP | Keraniganj 100 MW PP (Powerpac) | Bosila 108MW PP(CLC) | Pagla (DPA ) | Katpotti 52 MW PP (Sinha) | Kamalaghat 54 MW PP(Banco Energy) | Manikganj 55 MW PP (Northern) | Nababganj 55 MW PP (Southern power ) | Narshingdi 22 MW PP (Doreen) | Summit Ashulia | Summit Madhabdi | Maona 33 MW PP(Summit) | Rupganj 33 MW PP(Summit) | Gazipur 52 MW PP | Tongi 80 MW GTPP | Karnaphuli Hydro PP Unit-1, 2 & 3 | Karnaphuli Hydro PP Unit-4 & 5 | Chattogram TPP-1 | Chattogram TPP-2 | Raozan 25 MW PP | Sikalbaha 225MW CCPP (Gas) | Sikalbaha 225MW CCPP(Oil) | Sikalbaha 150MW GTPP | Sikalbaha 150MW GTPP(Oil) | Plant Removed | Tangail Palli Power Gen 22 MW | Hathazari 100 MW peaking PP | Dohazari -Kalaish 100 MW Peaking | Juldah 100 MW Unit-1 (Acorn) | Chattogram 108 MW PP (ECPV) | Patenga 50MW PP (Baraka) | Barabkunda 22 MW PP (Regent) | Malancha, Ctg. EPZ (United) | Ashuganj TPP Unit- 3 | Ashuganj TPP Unit- 4 | Ashuganj TPP Unit- 5 | Ashuganj 450 MW CCPP(North) | Ashuganj 450 MW CCPP(South) | Ashuganj 225 MW CCPP | Ashuganj 195MW PP (APSCL-United) | Chandpur 150 MW CCPP | Ashuganj 50 MW PP | Ashuganj 55 MW PP (Precision) | Ashuganj 53MW PP (United) | Ashuganj 51 MW PP (Midland) | B.Baria (Aggreko) 85MW | Titas 50 MW Peaking PP | Jangalia 52 MW PP (Lakdanavi) | Feni 22MW PP (Doreen) | Feni 11 MW PP (Doreen) | Jangalia 33MW PP (Summit) | Cumilla 25 MW PP (Summit) | Impoprt (Tripura) | RPCL 210MW CCPP | Jamalpur 95 MW PP(Powerpac) | Tangail 22 MW PP (Doreen) | Sarishabari 3 MW Solar Plant | Fenchugonj CCPP Phase-1 | Fenchugonj CCPP Phase-2 | Fenchugonj 51 MW PP (Barakatullah) | Fenchuganj 44MW (Energyprima) | Kushiara 163 MW CCPP (KP) | Shajibazar 330 MW CCPP | Shahjibazar GTPP Unit- 8 & 9 | Shahjibazar 86MW PP (Shahjibazar) | Shahjibazar 50MW PP (EPL) | Sylhet 225 MW CCPP | Sylhet 20 MW GTPP | Sylhet 50MW PP (EPL) | Sylhet 10MW PP (Desh) | Bibiana-II 341 MW CCPP (Summit) | Shahjahanulla 25 MW PP | Hobiganj 11MW PP Cofidence-E | Daudkandi 200 MW PP (B.Trac) | Kodda 300 MW PP Unit-2 (Summit) | Keranigonj 300 MW PP (APR) | Bramhangoan 100 MW PP (Aggreko) | Mymensingh 200 MW PP (United) | Aurahati 100MW PP (Aggreko) | Kodda 149 MW PP Unit-1 (Summit) | Teknaf 20MW PP (Solartech) | Juldah 100 MW PP Unit-3 (Acorn) | Chandpur 200MW (Desh energy) | Ashuganj 150MW PP (Midland) | Bibiyana-III 400 MW CCPP | Jamalpur 115 MW PP (United) | Gazipur 100 MW PP | Sikalbaha 105 MW PP (Baraka Sikalbaha) | Kaptai 7 MW Solar PP | Anwara 300 MW PP (United) | Jodiac Power | Karnaphuli Power Ltd. | Feni Lanka Power | Chowmuhani 113 MW | Juldah unit-2 (Acorn) | Bibiyana South 400 MW | Meghnaghat 104 MW PP (OPCL) | Sutiakhali 50 MW Solar PP | Manikgonj 162MW PP(MPGL) | Anlima Energy Ltd. | Shahjibazar 100 MW GTPP | Bhairob 54.5 MW | Spectra Solar Plant Ltd. | EasternBlank | Bheramara (HVDC ) | Bheramara GTPP Unit-3 | Bheramara 410 MW CCPP | Khulna 115 MW PP (KPCL-1 & 3) | Khulna 115 PP MW (KPCL-2) | Khulna 225 MW CCPP | Khulna 60MW | Khulna (Aggreeco) 55MW | Faridpur 50 MW Peaking PP | Gopalganj 100 MW Peaking PP | Noapara 40 MW PP (Khanjahan Ali) | Bhola 225 MW CCPP | Bhola 33 MW PP (Venture) | Barisal 110 MW PP (Summit ) | Barisal GT PP Unit-1& 2 | Baghabari 100 MW GTPP | Baghabari 71 MW GTPP | Baghabari 50 MW Peaking PP | Bera 70 MW Peaking PP | Chapainawabganj 100 MW Peaking PP | Amnura 50 MW PP(Sinha) | Katakhali 50 MW PP (Northern) | Katakhali 50 MW Peaking PP | Natore 52 MW PP (Rajlanka) | Santahar 50 MW Peaking PP | Bogra 22 MW PP (GBB) | Bogura 20 MW PP (Energyprima) | Ullapara 11 MW PP (Summit) | Barapukuria TPP Unit-1 | Barapukuria TPP Unit-2 | Barapukuria 275 MW TPP Unit-3 | Rangpur 20 MW GTPP | Saidpur 20 MW GTPP | Sirajgonj 225MW CCPP Unit-1 (Gas) | Sirajgonj 225MW CCPP Unit-1(Oil) | Sirajgonj 225 MW CCPP Unit-2 (Gas) | Sirajgonj 225 MW CCPP Unit-2 (Oil) | Bhola 95 MW PP (Aggreko) | Noapara 100 MW PP (Bangla Trac) | Sirajgonj 225MW CCPP Unit-3 (Gas) | Sirajgonj 225MW CCPP Unit-3 (Oil) | Sirajgonj 400 MW CCPP Unit-4 | Rupsha 105 MW PP (Orion rupsha) | Baghabari 200 MW PP (Paramount) | Bagura 113 MW PP (Confidence)-2 | Madhumati 100 MW PP | Rangpur 113 MW PP (Confidence) | Sirajgonj 400MW CCPP Unit-4 (Oil) | Sympa Solar Power 8MW | Confidence Power Bogura Unit-1 113 MW | Payra 1320 MW | Bhola Nutan Biddut BD LTD (GAS) | Bhola Nutan Biddut BD LTD (OIL) | United Payra Power Ltd. | Sirajgonj 6.55 MW Solar | WesternBlank | Eastern Grid Total | Western Grid Total | Total (MW) | Gas (Public) | HVDC | Gas (Private) | Oil (Private) | Coal | Hydro | Oil (Public) | Tripura | Solar | Shortage | Water Level
1:00 | 0 | 0 | 0 | 0 | 205 | 0 | 0 | 117 | 312 |  | 0 | 300 | 265 | 0 | 0 | 42 | 335 | 0 | 90 | 0 | 102 | 150 | 13 | 0 | 0 | 0 | 17 | 35 | 17 | 21 | 25 | 21 | 25 | 33 | 25 | 0 | 94 | 75 | 110 | 0 | 25 | 0 | 0 | 0 | 0 |  | 24 | 0 | 85 | 92 | 0 | 50 | 21 | 38 | 0 | 0 | 0 | 300 | 300 | 214 | 8 | 140 | 23 | 55 | 0 | 35 | 0 | 48 | 43 | 22 | 11 | 33 | 9 | 130 | 153 | 8 | 19 | 0 | 30 | 0 | 25 | 0 | 163 | 160 | 0 | 81 | 0 | 220 | 0 | 0 | 0 | 290 | 24 | 8 | 50 | 283 | 53 | 50 | 115 | 50 | 149 | 0 | 90 | 183 | 138 | 328 | 76 | 52 | 105 | 0 | 86 | 54 | 110 | 114 | 95 | 100 | 331 | 91 | 0 | 162 | 114 | 0 | 18 | 0 |  | 699 | 0 | 280 | 0 | 0 | 200 | 0 | 0 | 20 | 0 | 0 | 86 | 32 | 0 | 0 | 0 | 0 | 50 | 12 | 92 | 27 | 43 | 15 | 43 | 20 | 17 | 0 | 11 | 80 | 0 | 0 | 0 | 0 | 0 | 0 | 148 | 0 | 22 | 0 | 202 | 0 | 414 | 105 | 0 | 113 | 0 | 113 | 0 | 0 | 113 | 500 | 211 | 0 | 0 | 0 |  | 8313 | 3668 | 11981 | 4055 | 699 | 2003 | 3653 | 580 | 169 | 692 | 130 | 0 | 0 | 105.5
2:00 | 0 | 0 | 0 | 0 | 205 | 0 | 0 | 117 | 322 |  | 0 | 300 | 265 | 0 | 0 | 55 | 333 | 0 | 62 | 0 | 102 | 150 | 13 | 0 | 0 | 0 | 17 | 35 | 17 | 21 | 25 | 21 | 25 | 33 | 25 | 0 | 94 | 75 | 110 | 0 | 25 | 0 | 0 | 0 | 0 |  | 24 | 0 | 51 | 92 | 0 | 40 | 21 | 38 | 0 | 0 | 0 | 300 | 300 | 212 | 8 | 140 | 23 | 55 | 0 | 35 | 0 | 48 | 43 | 22 | 11 | 33 | 9 | 130 | 151 | 8 | 19 | 0 | 0 | 0 | 0 | 0 | 130 | 162 | 0 | 81 | 0 | 220 | 0 | 0 | 0 | 280 | 24 | 8 | 0 | 283 | 0 | 0 | 115 | 25 | 149 | 0 | 90 | 189 | 137 | 328 | 77 | 52 | 105 | 0 | 69 | 54 | 110 | 114 | 91 | 100 | 330 | 93 | 0 | 162 | 114 | 0 | 18 | 0 |  | 704 | 0 | 285 | 0 | 0 | 180 | 0 | 0 | 0 | 0 | 0 | 87 | 27 | 0 | 0 | 0 | 0 | 50 | 0 | 92 | 27 | 43 | 15 | 43 | 20 | 17 | 0 | 11 | 78 | 0 | 0 | 0 | 0 | 0 | 0 | 161 | 0 | 21 | 0 | 212 | 0 | 418 | 105 | 0 | 113 | 0 | 113 | 0 | 0 | 113 | 480 | 221 | 0 | 0 | 0 |  | 7970 | 3636 | 11606 | 4021 | 704 | 1953 | 3465 | 558 | 169 | 606 | 130 | 0 | 0 | 105.5
3:00 | 0 | 0 | 0 | 0 | 205 | 0 | 0 | 117 | 327 |  | 0 | 300 | 265 | 0 | 0 | 55 | 334 | 0 | 62 | 0 | 102 | 98 | 13 | 0 | 0 | 0 | 17 | 35 | 17 | 21 | 25 | 21 | 25 | 33 | 25 | 0 | 94 | 75 | 110 | 0 | 25 | 0 | 0 | 0 | 0 |  | 24 | 0 | 9 | 92 | 0 | 40 | 21 | 37 | 0 | 0 | 0 | 300 | 300 | 212 | 8 | 138 | 23 | 56 | 0 | 35 | 0 | 0 | 43 | 22 | 11 | 33 | 9 | 128 | 152 | 8 | 19 | 0 | 0 | 0 | 10 | 0 | 130 | 161 | 0 | 81 | 0 | 220 | 0 | 0 | 0 | 290 | 24 | 11 | 0 | 283 | 0 | 0 | 116 | 0 | 149 | 0 | 90 | 183 | 137 | 328 | 77 | 52 | 105 | 0 | 69 | 54 | 110 | 114 | 94 | 100 | 330 | 92 | 0 | 162 | 114 | 0 | 18 | 0 |  | 704 | 0 | 295 | 0 | 0 | 135 | 0 | 0 | 0 | 0 | 0 | 87 | 25 | 0 | 0 | 0 | 0 | 0 | 0 | 92 | 27 | 0 | 0 | 43 | 0 | 17 | 0 | 11 | 76 | 0 | 0 | 0 | 0 | 0 | 0 | 169 | 0 | 21 | 0 | 214 | 0 | 416 | 105 | 0 | 113 | 0 | 113 | 0 | 0 | 113 | 480 | 223 | 0 | 0 | 0 |  | 7825 | 3479 | 11304 | 4043 | 704 | 1976 | 3394 | 556 | 169 | 334 | 128 | 0 | 0 | 105.5
4:00 | 0 | 0 | 0 | 0 | 205 | 0 | 0 | 117 | 326 |  | 0 | 300 | 265 | 0 | 0 | 55 | 335 | 0 | 60 | 0 | 72 | 82 | 0 | 0 | 0 | 0 | 17 | 35 | 17 | 21 | 25 | 21 | 25 | 33 | 0 | 0 | 94 | 75 | 110 | 0 | 0 | 0 | 0 | 0 | 0 |  | 24 | 0 | 0 | 92 | 0 | 40 | 21 | 37 | 0 | 0 | 0 | 300 | 300 | 213 | 8 | 141 | 23 | 56 | 0 | 35 | 0 | 0 | 43 | 22 | 11 | 33 | 9 | 126 | 152 | 8 | 19 | 0 | 0 | 0 | 25 | 0 | 130 | 160 | 0 | 81 | 0 | 220 | 0 | 0 | 0 | 275 | 24 | 11 | 0 | 283 | 0 | 0 | 116 | 0 | 149 | 0 | 90 | 187 | 135 | 328 | 77 | 52 | 105 | 0 | 69 | 54 | 110 | 114 | 94 | 100 | 330 | 93 | 0 | 162 | 114 | 0 | 17 | 0 |  | 704 | 0 | 305 | 0 | 0 | 120 | 0 | 0 | 0 | 0 | 0 | 87 | 25 | 0 | 0 | 0 | 0 | 0 | 0 | 0 | 0 | 0 | 0 | 43 | 0 | 17 | 0 | 11 | 76 | 0 | 0 | 0 | 0 | 0 | 0 | 176 | 0 | 21 | 0 | 217 | 0 | 421 | 70 | 0 | 113 | 0 | 113 | 0 | 0 | 113 | 450 | 222 | 0 | 0 | 0 |  | 7708 | 3304 | 11012 | 4065 | 704 | 1979 | 3241 | 526 | 169 | 202 | 126 | 0 | 0 | 105.49
5:00 | 0 | 0 | 0 | 0 | 205 | 0 | 0 | 117 | 327 |  | 0 | 300 | 300 | 0 | 0 | 55 | 334 | 0 | 62 | 0 | 32 | 82 | 0 | 0 | 0 | 0 | 17 | 35 | 17 | 21 | 25 | 21 | 25 | 33 | 0 | 0 | 94 | 75 | 110 | 0 | 0 | 0 | 0 | 0 | 0 |  | 24 | 0 | 0 | 20 | 0 | 0 | 21 | 38 | 0 | 0 | 0 | 300 | 300 | 211 | 8 | 140 | 23 | 56 | 0 | 35 | 0 | 0 | 25 | 22 | 11 | 33 | 9 | 120 | 152 | 8 | 19 | 0 | 0 | 0 | 25 | 0 | 130 | 160 | 0 | 81 | 0 | 222 | 0 | 0 | 0 | 290 | 24 | 11 | 0 | 195 | 0 | 0 | 116 | 0 | 149 | 0 | 90 | 190 | 138 | 328 | 77 | 52 | 105 | 0 | 69 | 54 | 96 | 114 | 95 | 100 | 331 | 92 | 0 | 162 | 114 | 0 | 17 | 0 |  | 704 | 0 | 312 | 0 | 0 | 120 | 0 | 0 | 0 | 0 | 0 | 87 | 22 | 0 | 0 | 0 | 0 | 0 | 0 | 0 | 0 | 0 | 0 | 43 | 0 | 17 | 0 | 11 | 76 | 0 | 0 | 0 | 0 | 0 | 0 | 188 | 0 | 21 | 0 | 213 | 0 | 357 | 70 | 0 | 113 | 0 | 113 | 0 | 0 | 113 | 430 | 222 | 0 | 0 | 0 |  | 7489 | 3232 | 10721 | 4081 | 704 | 1929 | 3010 | 506 | 169 | 202 | 120 | 0 | 0 | 105.49
6:00 | 0 | 0 | 0 | 0 | 205 | 0 | 0 | 117 | 327 |  | 0 | 300 | 250 | 0 | 0 | 55 | 335 | 0 | 92 | 0 | 32 | 133 | 0 | 0 | 0 | 0 | 17 | 17 | 17 | 21 | 25 | 21 | 25 | 33 | 12 | 0 | 94 | 75 | 110 | 0 | 0 | 0 | 0 | 0 | 0 |  | 24 | 0 | 0 | 0 | 0 | 0 | 21 | 22 | 0 | 0 | 0 | 300 | 300 | 214 | 8 | 138 | 23 | 56 | 0 | 35 | 0 | 0 | 8 | 22 | 11 | 33 | 9 | 108 | 153 | 8 | 19 | 0 | 0 | 0 | 25 | 0 | 130 | 162 | 0 | 81 | 0 | 220 | 0 | 0 | 0 | 280 | 24 | 11 | 0 | 60 | 0 | 0 | 37 | 0 | 149 | 0 | 60 | 120 | 138 | 327 | 37 | 52 | 105 | 0 | 69 | 17 | 95 | 70 | 98 | 30 | 331 | 72 | 1 | 162 | 114 | 0 | 17 | 0 |  | 704 | 0 | 320 | 0 | 0 | 120 | 0 | 0 | 0 | 0 | 0 | 87 | 20 | 0 | 0 | 0 | 0 | 0 | 0 | 0 | 0 | 0 | 0 | 43 | 0 | 17 | 0 | 11 | 76 | 0 | 0 | 0 | 0 | 0 | 0 | 199 | 0 | 21 | 0 | 215 | 0 | 352 | 17 | 0 | 35 | 0 | 61 | 0 | 0 | 35 | 400 | 180 | 0 | 0 | 0 |  | 6919 | 2913 | 9832 | 4134 | 704 | 1854 | 2133 | 476 | 169 | 253 | 108 | 1 | 0 | 105.49
7:00 | 0 | 0 | 0 | 0 | 205 | 0 | 0 | 119 | 262 |  | 0 | 300 | 270 | 0 | 0 | 55 | 300 | 0 | 93 | 0 | 32 | 133 | 0 | 0 | 0 | 0 | 17 | 17 | 17 | 21 | 25 | 21 | 25 | 25 | 25 | 0 | 90 | 75 | 110 | 0 | 0 | 0 | 0 | 0 | 0 |  | 24 | 0 | 0 | 0 | 0 | 0 | 21 | 28 | 0 | 0 | 0 | 300 | 300 | 214 | 8 | 137 | 23 | 56 | 0 | 35 | 0 | 0 | 8 | 22 | 11 | 33 | 8 | 100 | 152 | 8 | 19 | 0 | 0 | 0 | 25 | 0 | 130 | 160 | 0 | 81 | 0 | 220 | 0 | 0 | 0 | 280 | 24 | 11 | 0 | 70 | 0 | 0 | 37 | 0 | 142 | 2 | 30 | 100 | 135 | 328 | 37 | 52 | 34 | 1 | 69 | 17 | 94 | 34 | 99 | 30 | 330 | 54 | 10 | 162 | 114 | 0 | 17 | 3 |  | 703 | 0 | 335 | 0 | 0 | 120 | 0 | 0 | 0 | 0 | 0 | 87 | 17 | 0 | 0 | 0 | 0 | 0 | 0 | 0 | 0 | 0 | 0 | 16 | 0 | 17 | 0 | 8 | 77 | 0 | 0 | 0 | 0 | 0 | 0 | 205 | 0 | 22 | 0 | 160 | 0 | 325 | 17 | 0 | 35 | 0 | 38 | 0 | 0 | 35 | 360 | 180 | 0 | 0 | 0 |  | 6676 | 2757 | 9433 | 4052 | 703 | 1766 | 1941 | 437 | 165 | 253 | 100 | 16 | 0 | 105.48
8:00 | 0 | 0 | 0 | 0 | 205 | 0 | 0 | 115 | 233 |  | 0 | 300 | 305 | 0 | 0 | 55 | 300 | 0 | 93 | 0 | 32 | 115 | 0 | 0 | 0 | 0 | 17 | 17 | 17 | 21 | 25 | 21 | 25 | 33 | 25 | 0 | 44 | 75 | 110 | 0 | 0 | 0 | 0 | 0 | 0 |  | 24 | 0 | 0 | 10 | 0 | 0 | 21 | 15 | 0 | 0 | 0 | 300 | 300 | 207 | 8 | 142 | 23 | 56 | 0 | 35 | 0 | 0 | 8 | 22 | 11 | 33 | 8 | 100 | 133 | 8 | 19 | 1 | 0 | 0 | 25 | 0 | 130 | 157 | 0 | 81 | 0 | 222 | 0 | 0 | 0 | 305 | 24 | 8 | 0 | 70 | 0 | 0 | 37 | 0 | 149 | 6 | 50 | 85 | 132 | 328 | 37 | 52 | 34 | 0 | 70 | 17 | 94 | 34 | 98 | 30 | 330 | 54 | 17 | 162 | 114 | 0 | 17 | 13 |  | 703 | 0 | 330 | 0 | 0 | 120 | 0 | 0 | 0 | 0 | 0 | 87 | 17 | 0 | 0 | 0 | 0 | 0 | 0 | 0 | 0 | 0 | 0 | 16 | 0 | 17 | 0 | 8 | 78 | 0 | 0 | 0 | 0 | 0 | 0 | 208 | 0 | 22 | 0 | 160 | 0 | 369 | 17 | 0 | 35 | 0 | 34 | 0 | 1 | 35 | 360 | 180 | 0 | 0 | 1 |  | 6649 | 2798 | 9447 | 4029 | 703 | 1793 | 1991 | 438 | 119 | 235 | 100 | 39 | 0 | 105.48
9:00 | 0 | 0 | 0 | 0 | 205 | 0 | 0 | 115 | 201 |  | 0 | 300 | 250 | 0 | 0 | 55 | 270 | 0 | 35 | 0 | 40 | 115 | 8 | 0 | 0 | 0 | 17 | 35 | 17 | 21 | 25 | 21 | 25 | 33 | 25 | 0 | 45 | 75 | 110 | 0 | 0 | 0 | 0 | 0 | 0 |  | 24 | 0 | 0 | 50 | 0 | 22 | 21 | 7 | 0 | 0 | 0 | 300 | 300 | 180 | 8 | 138 | 23 | 55 | 0 | 35 | 0 | 0 | 20 | 22 | 0 | 33 | 6 | 100 | 121 | 8 | 19 | 1 | 25 | 0 | 25 | 0 | 130 | 161 | 0 | 77 | 0 | 208 | 0 | 0 | 0 | 290 | 24 | 8 | 0 | 100 | 0 | 0 | 37 | 0 | 149 | 9 | 76 | 119 | 133 | 328 | 37 | 52 | 66 | 4 | 70 | 34 | 94 | 88 | 97 | 100 | 330 | 78 | 15 | 162 | 114 | 0 | 17 | 4 |  | 704 | 0 | 335 | 0 | 0 | 120 | 0 | 0 | 0 | 0 | 0 | 87 | 17 | 0 | 0 | 0 | 0 | 0 | 0 | 0 | 0 | 0 | 0 | 43 | 0 | 17 | 0 | 8 | 78 | 0 | 0 | 0 | 0 | 0 | 0 | 203 | 0 | 21 | 0 | 197 | 0 | 316 | 17 | 0 | 50 | 0 | 104 | 0 | 0 | 100 | 330 | 164 | 0 | 0 | 2 |  | 6797 | 2913 | 9710 | 3937 | 704 | 1663 | 2508 | 408 | 120 | 235 | 100 | 35 | 0 | 105.48
10:00 | 0 | 0 | 0 | 0 | 205 | 0 | 0 | 0 | 191 |  | 0 | 300 | 310 | 0 | 0 | 55 | 270 | 0 | 37 | 0 | 64 | 82 | 12 | 0 | 0 | 0 | 17 | 55 | 17 | 21 | 25 | 18 | 25 | 33 | 25 | 0 | 45 | 75 | 110 | 0 | 0 | 0 | 0 | 0 | 0 |  | 24 | 0 | 0 | 20 | 0 | 50 | 21 | 7 | 0 | 0 | 0 | 310 | 345 | 205 | 8 | 142 | 23 | 54 | 0 | 35 | 0 | 0 | 30 | 22 | 11 | 33 | 6 | 110 | 119 | 0 | 19 | 1 | 25 | 0 | 25 | 0 | 130 | 156 | 0 | 77 | 0 | 208 | 0 | 0 | 0 | 295 | 24 | 8 | 0 | 245 | 0 | 0 | 37 | 0 | 149 | 19 | 76 | 155 | 128 | 328 | 37 | 52 | 105 | 3 | 70 | 54 | 94 | 52 | 94 | 100 | 330 | 92 | 51 | 162 | 114 | 0 | 17 | 5 |  | 704 | 0 | 300 | 0 | 0 | 120 | 0 | 0 | 0 | 0 | 0 | 87 | 19 | 0 | 0 | 0 | 0 | 0 | 0 | 0 | 27 | 0 | 0 | 43 | 0 | 17 | 0 | 11 | 79 | 0 | 0 | 0 | 0 | 0 | 0 | 176 | 0 | 22 | 0 | 178 | 0 | 376 | 17 | 0 | 94 | 0 | 70 | 0 | 1 | 90 | 330 | 163 | 0 | 0 | 2 |  | 7104 | 2926 | 10030 | 3831 | 704 | 1719 | 2853 | 409 | 120 | 202 | 110 | 82 | 0 | 105.48
11:00 | 0 | 0 | 0 | 0 | 205 | 0 | 0 | 0 | 177 |  | 0 | 300 | 305 | 0 | 0 | 55 | 325 | 0 | 90 | 0 | 85 | 82 | 15 | 0 | 0 | 0 | 17 | 55 | 17 | 21 | 25 | 18 | 25 | 33 | 25 | 0 | 46 | 75 | 110 | 0 | 10 | 0 | 0 | 0 | 0 |  | 22 | 0 | 0 | 60 | 0 | 50 | 21 | 5 | 0 | 0 | 0 | 360 | 345 | 201 | 8 | 142 | 23 | 54 | 0 | 35 | 0 | 0 | 43 | 22 | 11 | 33 | 6 | 112 | 108 | 0 | 19 | 1 | 25 | 0 | 25 | 0 | 130 | 157 | 0 | 76 | 0 | 193 | 0 | 0 | 0 | 315 | 16 | 8 | 0 | 270 | 0 | 0 | 37 | 0 | 149 | 14 | 76 | 155 | 127 | 328 | 37 | 52 | 105 | 2 | 70 | 54 | 94 | 73 | 94 | 90 | 330 | 104 | 40 | 162 | 114 | 0 | 17 | 12 |  | 703 | 0 | 320 | 0 | 0 | 120 | 0 | 0 | 0 | 0 | 0 | 87 | 21 | 0 | 0 | 0 | 0 | 0 | 0 | 0 | 27 | 0 | 0 | 43 | 0 | 17 | 0 | 11 | 77 | 0 | 0 | 0 | 0 | 0 | 0 | 183 | 0 | 22 | 0 | 181 | 0 | 395 | 17 | 0 | 65 | 0 | 70 | 0 | 3 | 113 | 330 | 182 | 0 | 0 | 0 |  | 7348 | 2987 | 10335 | 3982 | 703 | 1762 | 2974 | 407 | 121 | 202 | 112 | 72 | 0 | 105.47
12:00 | 0 | 0 | 0 | 0 | 205 | 0 | 0 | 0 | 178 |  | 0 | 300 | 300 | 0 | 0 | 55 | 328 | 0 | 92 | 0 | 97 | 125 | 16 | 0 | 0 | 0 | 17 | 55 | 17 | 21 | 25 | 18 | 25 | 25 | 25 | 0 | 46 | 75 | 110 | 0 | 25 | 0 | 0 | 0 | 0 |  | 22 | 0 | 0 | 80 | 0 | 50 | 21 | 5 | 0 | 0 | 0 | 360 | 305 | 192 | 36 | 142 | 23 | 52 | 0 | 35 | 0 | 0 | 43 | 22 | 8 | 33 | 6 | 112 | 107 | 8 | 19 | 2 | 30 | 0 | 25 | 0 | 130 | 157 | 0 | 79 | 0 | 222 | 0 | 0 | 0 | 310 | 16 | 8 | 0 | 280 | 0 | 0 | 37 | 0 | 149 | 9 | 76 | 160 | 128 | 328 | 37 | 52 | 105 | 2 | 89 | 54 | 94 | 114 | 97 | 90 | 330 | 104 | 31 | 162 | 114 | 0 | 17 | 11 |  | 704 | 0 | 325 | 0 | 0 | 120 | 0 | 0 | 0 | 0 | 0 | 87 | 6 | 0 | 0 | 0 | 0 | 0 | 0 | 0 | 27 | 0 | 0 | 43 | 0 | 17 | 0 | 11 | 78 | 0 | 0 | 0 | 0 | 0 | 0 | 175 | 0 | 22 | 0 | 180 | 0 | 415 | 17 | 0 | 75 | 0 | 87 | 0 | 7 | 113 | 350 | 183 | 0 | 0 | 1 |  | 7510 | 3043 | 10553 | 3956 | 704 | 1793 | 3131 | 428 | 121 | 245 | 112 | 63 | 0 | 105.47
13:00 | 0 | 0 | 0 | 0 | 205 | 0 | 0 | 0 | 177 |  | 0 | 300 | 250 | 0 | 0 | 55 | 310 | 0 | 80 | 0 | 102 | 133 | 13 | 0 | 0 | 0 | 17 | 55 | 35 | 21 | 25 | 21 | 25 | 28 | 25 | 0 | 79 | 75 | 110 | 0 | 25 | 0 | 0 | 0 | 0 |  | 24 | 0 | 0 | 92 | 0 | 50 | 21 | 9 | 0 | 0 | 0 | 360 | 290 | 179 | 36 | 138 | 23 | 50 | 0 | 35 | 0 | 50 | 43 | 22 | 8 | 33 | 9 | 116 | 108 | 8 | 19 | 1 | 30 | 0 | 0 | 0 | 130 | 158 | 0 | 78 | 0 | 221 | 0 | 0 | 0 | 290 | 22 | 8 | 0 | 278 | 0 | 0 | 37 | 0 | 149 | 7 | 76 | 176 | 127 | 328 | 37 | 52 | 105 | 2 | 260 | 54 | 94 | 114 | 97 | 100 | 321 | 104 | 45 | 151 | 114 | 0 | 17 | 1 |  | 703 | 0 | 320 | 0 | 0 | 120 | 0 | 0 | 0 | 0 | 0 | 87 | 19 | 0 | 0 | 0 | 0 | 0 | 0 | 0 | 27 | 0 | 0 | 43 | 0 | 17 | 0 | 11 | 78 | 0 | 0 | 0 | 0 | 0 | 0 | 171 | 0 | 23 | 0 | 167 | 0 | 381 | 60 | 0 | 113 | 0 | 113 | 0 | 5 | 113 | 350 | 180 | 0 | 0 | 2 |  | 7673 | 3103 | 10776 | 3879 | 703 | 1725 | 3405 | 428 | 154 | 303 | 116 | 63 | 0 | 105.47
14:00 | 0 | 0 | 0 | 0 | 205 | 0 | 0 | 0 | 176 |  | 0 | 300 | 260 | 0 | 0 | 55 | 300 | 0 | 37 | 0 | 102 | 150 | 10 | 0 | 0 | 0 | 17 | 55 | 35 | 0 | 25 | 21 | 25 | 33 | 25 | 0 | 76 | 74 | 110 | 0 | 25 | 0 | 0 | 0 | 0 |  | 24 | 0 | 0 | 60 | 0 | 50 | 21 | 6 | 0 | 0 | 0 | 265 | 290 | 179 | 36 | 138 | 23 | 52 | 0 | 35 | 0 | 49 | 43 | 22 | 8 | 33 | 9 | 102 | 109 | 8 | 19 | 1 | 30 | 0 | 0 | 0 | 130 | 157 | 0 | 77 | 0 | 221 | 0 | 0 | 0 | 280 | 22 | 8 | 0 | 281 | 0 | 0 | 37 | 0 | 149 | 20 | 76 | 176 | 128 | 328 | 37 | 52 | 105 | 5 | 303 | 54 | 94 | 88 | 98 | 100 | 330 | 75 | 48 | 151 | 114 | 0 | 17 | 7 |  | 704 | 0 | 315 | 0 | 0 | 120 | 0 | 0 | 0 | 0 | 0 | 87 | 19 | 0 | 0 | 0 | 0 | 0 | 0 | 0 | 0 | 0 | 0 | 43 | 0 | 17 | 0 | 11 | 78 | 0 | 0 | 0 | 0 | 0 | 0 | 168 | 0 | 23 | 0 | 161 | 0 | 341 | 101 | 0 | 113 | 0 | 113 | 0 | 4 | 113 | 340 | 182 | 0 | 0 | 1 |  | 7496 | 3054 | 10550 | 3710 | 704 | 1674 | 3387 | 418 | 150 | 319 | 102 | 86 | 0 | 105.47
15:00 | 0 | 0 | 0 | 0 | 205 | 0 | 0 | 0 | 177 |  | 0 | 300 | 265 | 0 | 0 | 55 | 300 | 0 | 35 | 0 | 102 | 133 | 13 | 0 | 0 | 0 | 17 | 35 | 35 | 16 | 25 | 21 | 25 | 33 | 25 | 0 | 71 | 75 | 110 | 0 | 25 | 0 | 0 | 0 | 0 |  | 24 | 0 | 0 | 60 | 0 | 50 | 21 | 3 | 0 | 0 | 0 | 290 | 290 | 213 | 36 | 137 | 23 | 52 | 0 | 35 | 0 | 49 | 43 | 22 | 8 | 33 | 9 | 140 | 107 | 8 | 19 | 1 | 30 | 0 | 0 | 0 | 130 | 159 | 0 | 78 | 0 | 221 | 0 | 0 | 0 | 290 | 22 | 8 | 0 | 281 | 0 | 0 | 37 | 0 | 149 | 14 | 76 | 180 | 128 | 328 | 37 | 52 | 105 | 1 | 303 | 54 | 94 | 88 | 98 | 100 | 330 | 58 | 40 | 162 | 114 | 0 | 17 | 7 |  | 705 | 0 | 310 | 0 | 0 | 120 | 0 | 0 | 0 | 0 | 0 | 87 | 18 | 0 | 0 | 0 | 0 | 48 | 0 | 0 | 0 | 0 | 0 | 43 | 0 | 17 | 0 | 11 | 77 | 0 | 0 | 0 | 0 | 0 | 0 | 167 | 0 | 22 | 0 | 161 | 0 | 314 | 101 | 0 | 113 | 0 | 113 | 0 | 3 | 113 | 350 | 183 | 0 | 0 | 0 |  | 7562 | 3076 | 10638 | 3776 | 705 | 1655 | 3373 | 427 | 146 | 350 | 140 | 66 | 0 | 105.46
16:00 | 0 | 0 | 0 | 0 | 205 | 0 | 0 | 0 | 175 |  | 0 | 300 | 285 | 0 | 0 | 55 | 300 | 0 | 38 | 0 | 64 | 100 | 13 | 0 | 0 | 0 | 17 | 35 | 35 | 0 | 25 | 21 | 25 | 33 | 25 | 0 | 71 | 75 | 110 | 0 | 25 | 0 | 0 | 0 | 0 |  | 23 | 0 | 0 | 20 | 0 | 19 | 21 | 6 | 0 | 0 | 0 | 290 | 290 | 210 | 36 | 140 | 23 | 42 | 0 | 35 | 0 | 48 | 43 | 22 | 8 | 33 | 9 | 134 | 111 | 8 | 19 | 0 | 30 | 0 | 0 | 0 | 130 | 160 | 0 | 10 | 0 | 221 | 0 | 0 | 0 | 295 | 22 | 0 | 0 | 245 | 0 | 0 | 37 | 0 | 149 | 9 | 76 | 180 | 132 | 328 | 43 | 52 | 105 | 1 | 303 | 54 | 94 | 88 | 98 | 100 | 330 | 54 | 3 | 162 | 114 | 0 | 17 | 6 |  | 704 | 0 | 320 | 0 | 0 | 120 | 0 | 0 | 0 | 0 | 0 | 87 | 19 | 0 | 0 | 0 | 0 | 50 | 0 | 0 | 0 | 0 | 0 | 43 | 0 | 17 | 0 | 11 | 77 | 0 | 0 | 0 | 0 | 0 | 0 | 130 | 0 | 22 | 0 | 169 | 0 | 389 | 70 | 0 | 113 | 0 | 108 | 0 | 2 | 113 | 350 | 183 | 0 | 0 | 1 |  | 7270 | 3098 | 10368 | 3741 | 704 | 1659 | 3217 | 427 | 146 | 318 | 134 | 22 | 0 | 105.46
17:00 | 0 | 0 | 0 | 0 | 205 | 0 | 0 | 0 | 176 |  | 0 | 300 | 270 | 0 | 0 | 44 | 300 | 0 | 36 | 0 | 64 | 100 | 13 | 0 | 0 | 0 | 17 | 17 | 35 | 0 | 25 | 21 | 25 | 33 | 25 | 0 | 71 | 75 | 110 | 0 | 25 | 0 | 0 | 0 | 0 |  | 24 | 0 | 0 | 10 | 0 | 19 | 21 | 6 | 0 | 0 | 0 | 290 | 290 | 210 | 36 | 139 | 23 | 52 | 0 | 35 | 0 | 48 | 43 | 22 | 8 | 33 | 14 | 124 | 108 | 8 | 19 | 0 | 30 | 0 | 20 | 0 | 130 | 161 | 0 | 81 | 0 | 221 | 0 | 0 | 0 | 305 | 22 | 0 | 0 | 245 | 0 | 0 | 37 | 0 | 145 | 3 | 90 | 155 | 135 | 328 | 56 | 53 | 105 | 0 | 303 | 54 | 94 | 52 | 100 | 60 | 331 | 54 | 3 | 162 | 114 | 0 | 17 | 3 |  | 705 | 0 | 320 | 0 | 0 | 120 | 0 | 0 | 4 | 0 | 0 | 87 | 19 | 0 | 0 | 0 | 0 | 50 | 5 | 0 | 0 | 0 | 0 | 43 | 0 | 17 | 0 | 11 | 78 | 0 | 0 | 0 | 0 | 0 | 0 | 130 | 0 | 22 | 0 | 170 | 0 | 364 | 35 | 0 | 70 | 0 | 70 | 0 | 1 | 70 | 330 | 183 | 0 | 0 | 0 |  | 7238 | 2904 | 10142 | 3743 | 705 | 1746 | 2933 | 408 | 146 | 327 | 124 | 10 | 0 | 105.46
18:00 | 0 | 0 | 0 | 0 | 205 | 0 | 0 | 0 | 177 |  | 0 | 300 | 290 | 0 | 0 | 55 | 250 | 0 | 39 | 0 | 80 | 150 | 13 | 0 | 0 | 0 | 35 | 40 | 35 | 21 | 25 | 21 | 25 | 33 | 25 | 0 | 82 | 75 | 110 | 0 | 25 | 0 | 0 | 0 | 0 |  | 24 | 0 | 83 | 50 | 0 | 24 | 21 | 4 | 0 | 0 | 0 | 280 | 305 | 211 | 36 | 139 | 23 | 55 | 0 | 35 | 0 | 48 | 43 | 22 | 8 | 33 | 21 | 132 | 122 | 8 | 19 | 0 | 30 | 0 | 25 | 0 | 130 | 161 | 0 | 81 | 0 | 166 | 0 | 0 | 0 | 290 | 22 | 0 | 0 | 250 | 0 | 0 | 101 | 0 | 149 | 0 | 60 | 155 | 138 | 328 | 113 | 90 | 105 | 0 | 303 | 17 | 94 | 70 | 99 | 25 | 331 | 66 | 0 | 162 | 114 | 0 | 17 | 0 |  | 705 | 0 | 320 | 0 | 0 | 140 | 0 | 0 | 4 | 0 | 0 | 87 | 23 | 0 | 0 | 0 | 0 | 50 | 5 | 30 | 27 | 0 | 8 | 43 | 0 | 21 | 0 | 11 | 78 | 0 | 0 | 0 | 0 | 0 | 0 | 130 | 0 | 23 | 0 | 160 | 0 | 270 | 35 | 0 | 82 | 0 | 103 | 0 | 0 | 90 | 300 | 183 | 0 | 0 | 0 |  | 7549 | 2928 | 10477 | 3679 | 705 | 1653 | 3255 | 378 | 157 | 518 | 132 | 0 | 0 | 105.46
18:30 | 0 | 0 | 0 | 0 | 0 | 0 | 0 | 0 | 0 |  | 0 | 0 | 0 | 0 | 0 | 0 | 0 | 0 | 0 | 0 | 0 | 0 | 0 | 0 | 0 | 0 | 0 | 0 | 0 | 0 | 0 | 0 | 0 | 0 | 0 | 0 | 0 | 0 | 0 | 0 | 0 | 0 | 0 | 0 | 0 |  | 0 | 0 | 0 | 0 | 0 | 0 | 0 | 0 | 0 | 0 | 0 | 0 | 0 | 0 | 0 | 0 | 0 | 0 | 0 | 0 | 0 | 0 | 0 | 0 | 0 | 0 | 0 | 0 | 0 | 0 | 0 | 0 | 0 | 0 | 0 | 0 | 0 | 0 | 0 | 0 | 0 | 0 | 0 | 0 | 0 | 0 | 0 | 0 | 0 | 0 | 0 | 0 | 0 | 0 | 0 | 0 | 0 | 0 | 0 | 0 | 0 | 0 | 0 | 0 | 0 | 0 | 0 | 0 | 0 | 0 | 0 | 0 | 0 | 0 | 0 | 0 | 0 | 0 |  | 0 | 0 | 0 | 0 | 0 | 0 | 0 | 0 | 0 | 0 | 0 | 0 | 0 | 0 | 0 | 0 | 0 | 0 | 0 | 0 | 0 | 0 | 0 | 0 | 0 | 0 | 0 | 0 | 0 | 0 | 0 | 0 | 0 | 0 | 0 | 0 | 0 | 0 | 0 | 0 | 0 | 0 | 0 | 0 | 0 | 0 | 0 | 0 | 0 | 0 | 0 | 0 | 0 | 0 | 0 |  | 0 | 0 | 0 | 0 | 0 | 0 | 0 | 0 | 0 | 0 | 0 | 0 | 0 | 0
19:00 | 0 | 0 | 0 | 0 | 205 | 0 | 0 | 0 | 176 |  | 0 | 300 | 275 | 0 | 0 | 55 | 335 | 0 | 88 | 0 | 102 | 150 | 13 | 0 | 0 | 0 | 54 | 55 | 55 | 21 | 25 | 17 | 25 | 33 | 51 | 0 | 83 | 75 | 110 | 0 | 25 | 0 | 0 | 0 | 0 |  | 24 | 0 | 85 | 100 | 0 | 50 | 21 | 3 | 0 | 0 | 0 | 290 | 290 | 214 | 36 | 139 | 23 | 56 | 0 | 35 | 0 | 48 | 45 | 22 | 11 | 33 | 21 | 142 | 120 | 8 | 19 | 0 | 30 | 0 | 25 | 0 | 163 | 161 | 0 | 81 | 0 | 206 | 0 | 0 | 0 | 290 | 22 | 0 | 120 | 296 | 53 | 50 | 195 | 99 | 149 | 0 | 90 | 163 | 135 | 328 | 115 | 90 | 105 | 0 | 303 | 32 | 94 | 114 | 98 | 100 | 331 | 104 | 0 | 162 | 101 | 0 | 17 | 0 |  | 705 | 0 | 325 | 0 | 0 | 230 | 0 | 0 | 5 | 0 | 0 | 87 | 30 | 0 | 0 | 0 | 0 | 50 | 25 | 93 | 27 | 43 | 15 | 43 | 14 | 21 | 0 | 11 | 77 | 0 | 0 | 0 | 0 | 0 | 0 | 152 | 0 | 22 | 60 | 183 | 0 | 423 | 88 | 50 | 113 | 0 | 113 | 0 | 0 | 113 | 370 | 222 | 0 | 31 | 0 |  | 8585 | 3741 | 12326 | 3898 | 705 | 1883 | 4378 | 447 | 158 | 715 | 142 | 0 | 0 | 105.47
19:30 | 0 | 0 | 0 | 0 | 205 | 0 | 0 | 0 | 176 |  | 0 | 300 | 280 | 0 | 0 | 55 | 335 | 0 | 92 | 0 | 102 | 150 | 13 | 0 | 0 | 0 | 54 | 55 | 55 | 21 | 25 | 20 | 25 | 33 | 51 | 0 | 83 | 75 | 110 | 0 | 25 | 0 | 0 | 0 | 0 |  | 24 | 0 | 85 | 100 | 0 | 50 | 21 | 7 | 0 | 0 | 0 | 290 | 290 | 213 | 36 | 141 | 23 | 56 | 0 | 35 | 0 | 48 | 51 | 22 | 11 | 33 | 21 | 138 | 120 | 8 | 19 | 0 | 30 | 0 | 25 | 0 | 163 | 161 | 0 | 81 | 0 | 221 | 0 | 0 | 0 | 300 | 22 | 0 | 70 | 300 | 53 | 50 | 195 | 70 | 149 | 0 | 90 | 200 | 134 | 328 | 115 | 90 | 105 | 0 | 303 | 54 | 94 | 114 | 98 | 100 | 330 | 104 | 0 | 162 | 114 | 0 | 17 | 0 |  | 704 | 0 | 320 | 0 | 0 | 230 | 0 | 0 | 5 | 0 | 0 | 87 | 30 | 0 | 0 | 0 | 0 | 50 | 35 | 93 | 27 | 43 | 29 | 43 | 26 | 21 | 0 | 11 | 77 | 0 | 0 | 0 | 0 | 0 | 0 | 158 | 0 | 22 | 60 | 205 | 0 | 417 | 102 | 0 | 94 | 0 | 113 | 0 | 0 | 113 | 445 | 224 | 0 | 17 | 0 |  | 8624 | 3801 | 12425 | 3943 | 704 | 1893 | 4316 | 522 | 158 | 751 | 138 | 0 | 0 | 0
20:00 | 0 | 0 | 0 | 0 | 205 | 0 | 0 | 3 | 176 |  | 0 | 300 | 310 | 0 | 0 | 55 | 333 | 0 | 92 | 0 | 102 | 150 | 13 | 0 | 0 | 0 | 54 | 55 | 55 | 21 | 25 | 28 | 25 | 33 | 51 | 0 | 83 | 75 | 110 | 0 | 25 | 0 | 0 | 0 | 0 |  | 24 | 0 | 85 | 100 | 0 | 50 | 21 | 8 | 0 | 0 | 0 | 320 | 310 | 212 | 36 | 139 | 23 | 56 | 0 | 35 | 0 | 48 | 51 | 22 | 11 | 33 | 21 | 138 | 120 | 8 | 19 | 0 | 30 | 0 | 25 | 0 | 163 | 160 | 0 | 81 | 0 | 221 | 0 | 0 | 0 | 300 | 22 | 0 | 40 | 300 | 53 | 50 | 194 | 40 | 149 | 0 | 90 | 200 | 132 | 328 | 115 | 90 | 105 | 0 | 304 | 54 | 94 | 107 | 98 | 100 | 330 | 104 | 0 | 136 | 114 | 0 | 17 | 0 |  | 705 | 0 | 320 | 0 | 0 | 230 | 0 | 0 | 22 | 0 | 0 | 87 | 31 | 0 | 0 | 0 | 0 | 50 | 20 | 93 | 27 | 43 | 39 | 43 | 25 | 21 | 0 | 11 | 77 | 0 | 0 | 16 | 0 | 0 | 0 | 162 | 0 | 22 | 60 | 210 | 0 | 417 | 102 | 0 | 94 | 0 | 113 | 0 | 0 | 113 | 450 | 224 | 0 | 0 | 0 |  | 8615 | 3827 | 12442 | 4007 | 705 | 1895 | 4234 | 527 | 158 | 778 | 138 | 0 | 0 | 105.47
21:00 | 0 | 0 | 0 | 0 | 205 | 0 | 0 | 110 | 180 |  | 0 | 300 | 295 | 0 | 0 | 55 | 335 | 0 | 92 | 0 | 102 | 150 | 13 | 0 | 0 | 0 | 54 | 55 | 55 | 22 | 25 | 29 | 25 | 33 | 51 | 0 | 81 | 75 | 115 | 0 | 25 | 0 | 0 | 0 | 0 |  | 24 | 0 | 85 | 100 | 0 | 50 | 21 | 10 | 0 | 0 | 0 | 300 | 305 | 213 | 36 | 140 | 23 | 56 | 0 | 35 | 0 | 48 | 51 | 22 | 11 | 33 | 21 | 136 | 120 | 8 | 19 | 0 | 30 | 0 | 25 | 0 | 163 | 160 | 0 | 81 | 0 | 221 | 0 | 0 | 0 | 295 | 16 | 5 | 0 | 298 | 13 | 0 | 193 | 25 | 149 | 0 | 76 | 200 | 112 | 328 | 115 | 90 | 105 | 0 | 304 | 54 | 94 | 107 | 98 | 100 | 331 | 104 | 0 | 140 | 114 | 0 | 17 | 0 |  | 704 | 0 | 315 | 0 | 0 | 230 | 0 | 0 | 20 | 0 | 0 | 87 | 33 | 0 | 0 | 0 | 0 | 50 | 20 | 94 | 27 | 43 | 35 | 43 | 25 | 22 | 0 | 11 | 77 | 0 | 0 | 0 | 0 | 0 | 0 | 165 | 0 | 22 | 0 | 212 | 0 | 418 | 102 | 0 | 94 | 0 | 113 | 0 | 0 | 113 | 460 | 223 | 0 | 0 | 0 |  | 8512 | 3758 | 12270 | 4100 | 704 | 1899 | 3981 | 537 | 156 | 757 | 136 | 0 | 0 | 105.47
22:00 | 0 | 0 | 0 | 0 | 205 | 0 | 0 | 115 | 230 |  | 0 | 300 | 285 | 0 | 0 | 55 | 335 | 0 | 93 | 0 | 102 | 150 | 13 | 0 | 0 | 0 | 54 | 55 | 55 | 22 | 25 | 29 | 25 | 33 | 51 | 0 | 81 | 75 | 115 | 0 | 25 | 0 | 0 | 0 | 0 |  | 24 | 0 | 51 | 100 | 0 | 50 | 21 | 25 | 0 | 0 | 0 | 300 | 300 | 214 | 36 | 139 | 23 | 56 | 0 | 35 | 0 | 25 | 51 | 22 | 11 | 33 | 21 | 136 | 135 | 8 | 19 | 0 | 30 | 0 | 25 | 0 | 130 | 163 | 0 | 40 | 0 | 220 | 0 | 0 | 0 | 295 | 16 | 8 | 0 | 300 | 0 | 0 | 199 | 0 | 149 | 0 | 90 | 200 | 133 | 328 | 115 | 90 | 105 | 0 | 304 | 54 | 94 | 107 | 96 | 100 | 330 | 104 | 0 | 162 | 114 | 0 | 17 | 0 |  | 705 | 0 | 305 | 0 | 0 | 230 | 0 | 0 | 0 | 0 | 0 | 87 | 33 | 0 | 0 | 0 | 0 | 50 | 0 | 94 | 27 | 43 | 35 | 43 | 25 | 22 | 0 | 11 | 76 | 0 | 0 | 0 | 0 | 0 | 0 | 176 | 0 | 22 | 0 | 216 | 0 | 366 | 102 | 0 | 94 | 0 | 113 | 0 | 0 | 113 | 490 | 223 | 0 | 0 | 0 |  | 8481 | 3701 | 12182 | 4125 | 705 | 1838 | 3996 | 566 | 156 | 660 | 136 | 0 | 0 | 105.47
23:00 | 0 | 0 | 0 | 0 | 205 | 0 | 0 | 116 | 250 |  | 0 | 300 | 295 | 0 | 0 | 55 | 334 | 0 | 37 | 0 | 102 | 150 | 13 | 0 | 0 | 0 | 54 | 55 | 55 | 22 | 25 | 29 | 25 | 33 | 51 | 0 | 82 | 75 | 115 | 0 | 25 | 0 | 0 | 0 | 0 |  | 24 | 0 | 34 | 92 | 0 | 50 | 21 | 21 | 0 | 0 | 0 | 265 | 275 | 213 | 36 | 140 | 23 | 56 | 0 | 35 | 0 | 0 | 51 | 22 | 11 | 33 | 21 | 136 | 133 | 8 | 19 | 0 | 30 | 0 | 25 | 0 | 130 | 162 | 0 | 81 | 0 | 220 | 0 | 0 | 0 | 280 | 16 | 11 | 0 | 300 | 0 | 0 | 198 | 0 | 149 | 0 | 90 | 200 | 138 | 328 | 115 | 90 | 105 | 0 | 304 | 54 | 94 | 107 | 98 | 90 | 331 | 104 | 0 | 162 | 114 | 0 | 17 | 0 |  | 705 | 0 | 310 | 0 | 0 | 230 | 0 | 0 | 0 | 0 | 0 | 87 | 34 | 0 | 0 | 0 | 0 | 0 | 0 | 94 | 27 | 0 | 0 | 43 | 25 | 22 | 0 | 11 | 76 | 0 | 0 | 0 | 0 | 0 | 0 | 184 | 0 | 22 | 0 | 217 | 0 | 379 | 102 | 0 | 94 | 0 | 113 | 0 | 0 | 113 | 480 | 223 | 0 | 0 | 0 |  | 8365 | 3591 | 11956 | 4024 | 705 | 1894 | 3951 | 556 | 157 | 533 | 136 | 0 | 0 | 105.48
24:00 | 0 | 0 | 0 | 0 | 205 | 0 | 0 | 116 | 270 |  | 0 | 300 | 260 | 0 | 0 | 55 | 335 | 0 | 37 | 0 | 102 | 150 | 13 | 0 | 0 | 0 | 54 | 55 | 55 | 22 | 25 | 29 | 25 | 33 | 25 | 0 | 83 | 75 | 115 | 0 | 25 | 0 | 0 | 0 | 0 |  | 24 | 0 | 34 | 92 | 0 | 50 | 21 | 28 | 0 | 0 | 0 | 265 | 265 | 214 | 36 | 138 | 23 | 56 | 0 | 35 | 0 | 0 | 51 | 22 | 11 | 33 | 21 | 130 | 142 | 8 | 19 | 0 | 30 | 0 | 25 | 0 | 130 | 162 | 0 | 81 | 0 | 220 | 0 | 0 | 0 | 300 | 16 | 5 | 0 | 300 | 0 | 0 | 115 | 0 | 134 | 0 | 90 | 200 | 138 | 327 | 78 | 52 | 105 | 0 | 304 | 54 | 110 | 107 | 94 | 90 | 331 | 104 | 0 | 162 | 114 | 0 | 17 | 0 |  | 705 | 0 | 310 | 0 | 0 | 230 | 0 | 0 | 0 | 0 | 0 | 87 | 33 | 0 | 0 | 0 | 0 | 0 | 0 | 94 | 27 | 0 | 0 | 43 | 25 | 22 | 0 | 11 | 79 | 0 | 0 | 0 | 0 | 0 | 0 | 185 | 0 | 22 | 0 | 215 | 0 | 325 | 102 | 0 | 113 | 0 | 113 | 0 | 0 | 113 | 480 | 223 | 0 | 0 | 0 |  | 8177 | 3557 | 11734 | 4015 | 705 | 1886 | 3748 | 559 | 158 | 533 | 130 | 0 | 0 | 105.48
KWH | 0 | 0 | 0 | 0 | 4857200 | 0 | 0 | 1699840 | 5538000 |  | 0 | 7196800 | 6630691 | 0 | 0 | 1322075 | 7655867 | 0 | 1766000 | 0 | 2013696 | 2956800 | 238972 | 0 | 0 | 0 | 673560 | 998202 | 780884 | 411372 | 600000 | 516420 | 617300 | 794600 | 681600 | 0 | 1754564 | 1812000 | 2600000 | 0 | 422933 | 0 | 0 | 0 | 0 |  | 590400 | 0 | 607053 | 1462200 | 0 | 887520 | 486048 | 403756 | 0 | 0 | 0 | 7502600 | 7366000 | 5020000 | 552000 | 3348390 | 520128 | 1299360 | 0 | 826588 | 0 | 570328 | 950405 | 507960 | 229320 | 794300 | 304480 | 2942400 | 3000480 | 171840 | 429840 | 8650 | 489000 | 0 | 453000 | 0 | 3455018 | 3699000 | 0 | 1661760 | 0 | 5173080 | 0 | 0 | 0 | 7177000 | 496008 | 152256 | 263040 | 5996725 | 262857 | 203643 | 2176800 | 244613 | 3583440 | 114615 | 1857600 | 4068000 | 3193236 | 7858000 | 1593600 | 1498800 | 2378618 | 23160 | 4483745 | 1130240 | 2351852 | 2224140 | 2332680 | 2045760 | 7907200 | 2110080 | 290770 | 3859200 | 2736164 | 0 | 443520 | 73678 |  | 17023272 | 0 | 7704576 | 0 | 0 | 3813120 | 0 | 0 | 71780 | 0 | 0 | 2106471 | 560665 | 0 | 0 | 0 | 0 | 519536 | 80700 | 854648 | 368560 | 279628 | 141520 | 976800 | 178570 | 435600 | 0 | 254124 | 1826618 | 0 | 0 | 0 | 0 | 0 | 0 | 4387282 | 0 | 529904 | 160320 | 4920536 | 0 | 9166545 | 1687680 | 80019 | 2334240 | 0 | 2334748 | 0 | 27077 | 2475840 | 10505300 | 4835018 | 0 | 57600 | 13980 |  | 185383320 | 80712277 | 266095597 | 96175678 | 17023272 | 44091014 | 79618766 | 12331918 | 3566564 | 9794055 | 2942400 | 551930 | 0
Fuel Cost | 0 | 0 | 0 | 0 | 5391492 | 0 | 0 | 1716838.4 | 5704140 |  | 0 | 7844512 | 7360067.01 | 0 | 0 | 11184754.5 | 7962101.68 | 0 | 3055180 | 0 | 18364907.52 | 29094912 | 2203321.84 | 0 | 0 | 0 | 4916988 | 7716101.46 | 7699516.24 | 308529 | 450000 | 0 | 0 | 0 | 6591072 | 0 | 473732.28 | 489240 | 4706000 | 0 | 3929047.57 | 0 | 0 | 0 | 0 |  | 0 | 0 | 5888414.1 | 13964010 | 0 | 7029158.4 | 612420.48 | 1199155.32 | 0 | 0 | 0 | 5551924 | 7366000 | 4618400 | 712080 | 3850648.5 | 587744.64 | 1819104 | 0 | 1413465.48 | 0 | 5760312.8 | 9076367.75 | 645109.2 | 171990 | 1390025 | 228360 | 22068000 | 3180508.8 | 1560307.2 | 545896.8 | 137881 | 801960 | 0 | 806340 | 0 | 3938720.52 | 3846960 | 0 | 3173961.6 | 0 | 8949428.4 | 0 | 0 | 0 | 7248770 | 372006 | 115714.56 | 4474310.4 | 45335241 | 4463311.86 | 3404910.96 | 11319360 | 4089929.36 | 35261049.6 | 1339849.35 | 15139440 | 44137800 | 22512313.8 | 7307940 | 14533632 | 14163660 | 20717762.78 | 0 | 33897112.2 | 9844390.4 | 20672779.08 | 22196917.2 | 19991067.6 | 13624761.6 | 0 | 0 | 0 | 0 | 0 | 0 | 0 | 0 |  | 98054046.72 | 0 | 8089804.8 | 0 | 0 | 52849843.2 | 0 | 0 | 752972.2 | 0 | 0 | 2380312.23 | 869030.75 | 0 | 0 | 0 | 0 | 5112234.24 | 819912 | 7563634.8 | 2837912 | 3780570.56 | 1371328.8 | 9465192 | 1732129 | 836352 | 0 | 192371.868 | 11014506.54 | 0 | 0 | 0 | 0 | 0 | 0 | 5791212.24 | 0 | 794856 | 2727043.2 | 5757027.12 | 0 | 9074879.55 | 17619379.2 | 1361123.19 | 22151937.6 | 0 | 18117644.48 | 0 | 299200.85 | 18296457.6 | 46118267 | 0 | 0 | 0 | 0 |  | 634221137.24 | 355831181.738 | 990052318.978 | 95943905.718 | 98054046.72 | 45435367.22 | 557732629.16 | 57132773.54 | 962972.28 | 110945693.14 | 22068000 | 1776931.2 | 0
Yesterday Day Peak | 0 | 0 | 0 | 0 | 205 | 0 | 0 | 0 | 178 |  | 0 | 300 | 300 | 0 | 0 | 55 | 328 | 0 | 92 | 0 | 97 | 125 | 16 | 0 | 0 | 0 | 17 | 55 | 17 | 21 | 25 | 18 | 25 | 25 | 25 | 0 | 46 | 75 | 110 | 0 | 25 | 0 | 0 | 0 | 0 |  | 22 | 0 | 0 | 80 | 0 | 50 | 21 | 5 | 0 | 0 | 0 | 360 | 305 | 192 | 36 | 142 | 23 | 52 | 0 | 35 | 0 | 0 | 43 | 22 | 8 | 33 | 6 | 112 | 107 | 8 | 19 | 2 | 30 | 0 | 25 | 0 | 130 | 157 | 0 | 79 | 0 | 222 | 0 | 0 | 0 | 310 | 16 | 8 | 0 | 280 | 0 | 0 | 37 | 0 | 149 | 9 | 76 | 160 | 128 | 328 | 37 | 52 | 105 | 2 | 89 | 54 | 94 | 114 | 97 | 90 | 330 | 104 | 31 | 162 | 114 | 0 | 17 | 11 |  | 704 | 0 | 325 | 0 | 0 | 120 | 0 | 0 | 0 | 0 | 0 | 87 | 6 | 0 | 0 | 0 | 0 | 0 | 0 | 0 | 27 | 0 | 0 | 43 | 0 | 17 | 0 | 11 | 78 | 0 | 0 | 0 | 0 | 0 | 0 | 175 | 0 | 22 | 0 | 180 | 0 | 415 | 17 | 0 | 75 | 0 | 87 | 0 | 7 | 113 | 350 | 183 | 0 | 0 | 1 |  | 10553 | DayPeak
Yesterday Evening Peak | 0 | 0 | 0 | 0 | 205 | 0 | 0 | 3 | 176 | 0 | 0 | 300 | 310 | 0 | 0 | 55 | 333 | 0 | 92 | 0 | 102 | 150 | 13 | 0 | 0 | 0 | 54 | 55 | 55 | 21 | 25 | 28 | 25 | 33 | 51 | 0 | 83 | 75 | 110 | 0 | 25 | 0 | 0 | 0 | 0 | 0 | 24 | 0 | 85 | 100 | 0 | 50 | 21 | 8 | 0 | 0 | 0 | 320 | 310 | 212 | 36 | 139 | 23 | 56 | 0 | 35 | 0 | 48 | 51 | 22 | 11 | 33 | 21 | 138 | 120 | 8 | 19 | 0 | 30 | 0 | 25 | 0 | 163 | 160 | 0 | 81 | 0 | 221 | 0 | 0 | 0 | 300 | 22 | 0 | 40 | 300 | 53 | 50 | 194 | 40 | 149 | 0 | 90 | 200 | 132 | 328 | 115 | 90 | 105 | 0 | 304 | 54 | 94 | 107 | 98 | 100 | 330 | 104 | 0 | 136 | 114 | 0 | 17 | 0 |  | 705 | 0 | 320 | 0 | 0 | 230 | 0 | 0 | 22 | 0 | 0 | 87 | 31 | 0 | 0 | 0 | 0 | 50 | 20 | 93 | 27 | 43 | 39 | 43 | 25 | 21 | 0 | 11 | 77 | 0 | 0 | 16 | 0 | 0 | 0 | 162 | 0 | 22 | 60 | 210 | 0 | 417 | 102 | 0 | 94 | 0 | 113 | 0 | 0 | 113 | 450 | 224 | 0 | 0 | 0 |  | 12442 | EvPeak
Forecast for Evening | 0 | 0 | 0 | 0 | 205 | 0 | 0 | 120 | 300 | 0 | 0 | 300 | 305 | 0 | 0 | 55 | 335 | 0 | 100 | 0 | 102 | 149 | 13 | 0 | 0 | 0 | 54 | 55 | 55 | 22 | 25 | 30 | 25 | 33 | 51 | 0 | 83 | 75 | 110 | 0 | 25 | 0 | 0 | 0 | 0 | 0 | 22 |  | 85 | 100 | 0 | 50 | 21 | 20 | 0 | 0 | 0 | 320 | 310 | 210 | 36 | 140 | 23 | 55 | 0 | 35 | 0 | 50 | 51 | 22 | 11 | 33 | 21 | 164 | 140 | 8 | 22 | 0 | 30 | 0 | 25 | 0 | 163 | 162 | 0 | 80 | 0 | 225 | 0 | 0 | 0 | 341 | 24 | 11 | 200 | 300 | 300 | 100 | 200 | 100 | 149 | 0 | 90 | 200 | 132 | 400 | 115 | 90 | 105 | 0 | 300 | 54 | 110 | 114 | 100 | 100 | 383 | 104 | 0 | 162 | 116 | 0 | 17 |  |  | 727 | 0 | 320 | 0 | 0 | 225 | 0 | 0 | 25 | 40 | 0 | 87 | 33 | 110 | 0 | 0 | 0 | 50 | 30 | 93 | 27 | 43 | 40 | 43 | 25 | 22 | 0 | 11 | 77 | 0 | 0 | 16 | 10 | 0 | 0 | 180 | 0 | 22 | 100 | 220 | 0 | 400 | 105 | 184 | 113 | 100 | 113 | 0 | 0 | 113 | 622 | 220 |  | 150
Forecast for Day | 0 | 0 | 0 | 0 | 205 | 0 | 0 | 120 | 300 | 0 | 0 | 300 | 305 | 0 | 0 | 55 | 326 | 0 | 100 | 0 | 100 | 149 | 10 | 0 | 0 | 0 | 54 | 55 | 55 | 22 | 25 | 28 | 25 | 33 | 25 | 0 | 81 | 75 | 110 | 0 | 25 | 0 | 0 | 0 | 0 | 0 | 22 |  | 85 | 100 | 0 | 50 | 20 | 15 | 0 | 0 | 0 | 300 | 300 | 210 | 36 | 140 | 23 | 55 | 0 | 35 | 0 | 0 | 50 | 22 | 11 | 33 | 20 | 138 | 130 | 8 | 22 | 1.6 | 30 | 0 | 25 | 0 | 163 | 160 | 0 | 80 | 0 | 225 | 0 | 0 | 0 | 341 | 24 | 11 | 100 | 300 | 100 | 100 | 175 | 50 | 149 | 20 | 90 | 200 | 130 | 400 | 115 | 90 | 105 | 5 | 300 | 54 | 110 | 100 | 100 | 100 | 383 | 100 | 50 | 162 | 116 | 0 | 17 | 30 |  | 727 | 0 | 300 | 0 | 0 | 225 | 0 | 0 | 0 | 0 | 0 | 87 | 33 | 110 | 0 | 0 | 0 | 50 | 30 | 90 | 27 | 43 | 0 | 43 | 0 | 20 | 0 | 11 | 77 | 0 | 0 | 0 | 0 | 0 | 0 | 160 | 0 | 22 | 50 | 200 | 0 | 400 | 105 | 100 | 113 | 100 | 113 | 0 | 8 | 113 | 622 | 220 |  | 150 | 6
Generation at 08:00(Today) | 0 | 0 | 0 | 0 | 205 | 0 | 0 | 116 | 298 | 0 | 0 | 300 | 285 | 0 | 0 | 25 | 250 | 0 | 37 | 0 | 0 | 16 | 0 | 0 | 0 | 0 | 17 | 0 | 0 | 15 | 25 | 22 | 25 |  | 0 | 0 | 84 | 75 | 115 | 0 | 0 | 0 | 0 | 0 | 0 | 0 | 24 | 0 | 0 | 0 | 0 | 0 | 21 | 2 | 0 | 0 | 0 | 300 | 280 | 212 | 36 | 141 | 23 | 56 | 0 | 35 | 0 | 0 | 0 | 19 | 5 | 33 | 17 | 104 | 145 | 8 | 19 | 0 | 30 | 0 | 25 | 0 | 130 | 160 | 0 | 81 | 0 | 221 | 0 | 0 | 0 | 310 | 16 | 11 | 0 | 15 | 0 | 0 | 37 | 0 | 98 | 10 | 76 | 155 | 123 | 328 | 37 | 52 | 105 | 3 | 157 | 0 | 110 | 17 | 91 | 25 | 331 | 90 | 27 | 162 | 114 | 0 | 17 | 15 | 0 | 704 | 0 | 350 | 0 | 0 | 120 | 0 | 0 | 0 | 0 | 0 | 87 | 20 | 0 | 0 | 0 | 0 | 0 | 0 | 0 | 0 | 0 | 0 | 43 | 0 | 22 | 0 | 11 | 79 | 0 | 0 | 0 | 0 | 0 | 0 | 206 | 0 | 22 | 0 | 212 | 0 | 348 | 0 | 0 | 35 | 0 | 0 | 0 | 3 | 80 | 310 | 223 | 0 | 0 | 2 | 0
199
| Minimum Generation |  | 9433 | 7:00
| Highest Generation |  | 12442 | 20:00
| Day Peak Generation |  | 10553 | 12:00
| Evening Peak Generation |  | 12442 | 20:00
| HVDC Max Flow |  | 705 | 15:00
| HVDC EvPeak Flow |  | 705 | 20:00
| Load factor L.F |  | 89.11%

## P1
POWER GRID COMPANY OF BANGLADESH LTD.
|  |  | NATIONAL LOAD DESPATCH CENTER |  |  |  |  | QF-LDC-08
|  |  | DAILY REPORT |  |  |  |  | Page -1
[6 empty] | Reporting Date : | 2021-09-15
Till now the maximum generation is : - |  |  | 13792 | 20:00 | Hrs on | 2021-04-27
The Summary of Yesterday's |  | 2021-09-14 | Generation & Demand |  | Today's Actual Min Gen. & Probable Gen. & Demand
Day Peak Generation : |  | 10553 | MW Hour : | 12:00 | Min. Gen. at | 7:00 | 9339 | MW
Evening Peak Generation : |  | 12442 | MW Hour : | 20:00 | Available Max Generation : |  | 14390 | MW
E.P. Demand (at gen end) : |  | 12442 | MW Hour : | 20:00 | Max Demand (Evening) : |  | 13400 | MW
Maximum Generation : |  | 12442 | MW Hour : | 20:00 | Reserve(Generation end) |  | 990 | MW
Total Gen. (MKWH) : |  | 266.0956 | System Load Factor : | 89.11% | Load Shed : |  | 0 | MW
EXPORT / IMPORT THROUGH EAST-WEST INTERCONNECTOR
Export from East grid to West grid :- Maximum |  |  | -136 | MW at | 1:00 | Energy |  | MKWHR.
Import from West grid to East grid :- Maximum |  |  | - | MW at | - | Energy | - | MKWHR.
| Water Level of Kaptai Lake at 6:00 A M on |  | 2021-09-15
Actual : | 105.48 | Ft.(MSL) , | Rule curve : | 102.22 | Ft.( MSL )
Gas Consumed : | Total = | 1102.48 | MMCFD. | Oil Consumed (PDB) :
[6 empty] | HSD : |  | Liter
[6 empty] | FO : |  | Liter
Cost of the Consumed Fuel (PDB+Pvt) : |  | Gas : | 141379272.938
: |  | Coal : | 57132773.54 | Oil : | 668678322.3 | Total : | 867190368.778
Load Shedding & Other Information
Area | Yesterday |  |  |  | Today
|  |  | Estimated Demand (S/S end) |  | Estimated Shedding (S/S end) |  | Rates of Shedding
| MW |  | MW |  |  | MW | (On Estimated Demand)
Dhaka | 0 | 0:00 | 4732.8898 |  |  | 0 | 0%
Chittagong Area | 0 | 0:00 | 1615.1354 |  |  | 0 | 0%
Khulna Area | 0 | 0:00 | 1448.1218 |  |  | 0 | 0%
Rajshahi Area | 0 | 0:00 | 1308.8602 |  |  | 0 | 0%
Cumilla Area | 0 | 0:00 | 1182.5995 |  |  | 0 | 0%
Mymensingh Area | 0 | 0:00 | 954.3303 |  |  | 0 | 0%
Sylhet Area | 0 | 0:00 | 526.2913 |  |  | 0 | 0%
Barisal Area | 0 | 0:00 | 245.5206 |  |  | 0 | 0%
Rangpur Area | 0 | 0:00 | 736.062 |  |  | 0 | 0%
Total | 0 |  | 12749.8108 |  |  | 0
Information of the Generating Units under shut down.
| Planned Shut- Down |  |  | Forced Shut- Down
1) Barapukuria ST: Unit-2 ,3
2) Ghorasal-3,4,5
3) Ashuganj-3,4,5
4) Baghabari-71 MW & 100 MW
5) Bhola 225 MW GT-2
6) Shahjinazar 8 & 9
7) Raozan #02
8) Fenchuganj 3,4
Additional Information of Machines, lines, Interruption / Forced Load shed etc.
a) Khagrachori 132/33 kV T-2 transformer was under shut down from 08:04 to 08:44 for C/M.
b) Rangpur Confidence-Mithapukur 132 kV Ckt-2 was under shut down from 07:58 to 08:29 for C/M.
c) Dohazari-Cox'sbazar 132 kV Ckt-2 was under shut down from 08:20 to 18:06 for D/W.
d) Jamalpur S/S-Jamalpur United 132 kV Ckt-1 was under shut down from 08:25 to 09:52 for relay test.
e) Mirpur 132/33 kV T-3 transformer was under shut down from 8:39 to 21:28 for C/M.
f) Saidpur132/33 kV T-2 transformer was shut down from 8:27 to 13:30 for A/M.
g) Jamalpur S/S-Jamalpur United 132 kV Ckt-2 was under shut down from 09:52 to 10:39 for relay test.
h) Mymensingh-Jamalpur 132 kV Ckt-1 was under shut down from 10:43 to 13:26 for C/M.
i) Barishal132/33 kV T-5 transformer was under shut down from 8:18 to 17:24 for C/M.
j) Haripur EGCB 412 MW GT tripped at 09:57 due to GBC problem and was synchronized at 19:44.
k) Kaptai Unit-3 synchronized at 12:55.
l) Fenchuganj-Barakatullah 132 kV Ckt was shut down at 12:57 for CB maintenance.
m) Mymensingh-Jamalpur 132 kV Ckt-2 was under shut down from 13:30 to 15:36 for relay test.
n) Haripur-Siddhirganj 230 kV Ckt-1 was switched on at 14:01.
o) Shahjibazar-Ashuganj 132 kV Ckt tripped at 15:22 showing dist.3-phase at Ashuganj end & dist.Z1 at
Shahjibazar end and was switched on at 18:05.
p) Madanganj 132/33 kV T-2 transformer tripped at 15:34 operating PRD and was switched on at 17:52. |  |  |  |  | About 25 MW power interruption occurred under Madanganj S/S
q) Dohazari-Cox'sbazar 132 kv Ckt-2 is under shut down since 06:41(15/9/21) for D/W. |  |  |  |  | area from 15:34 to 16:06.

## P2
EVENING PEAK GENERATION AND DAY LONG ENERGY DATA OF POWER STATIONS
| Date : | 2021-09-14 | [5 empty] | Page -2
Sl. |  |  |  |  | Present | Peak | Energy
No. | Name of the Power Stations |  | Producer | Installed Capacity | Capacity | Hour | Generated | Remarks
Generation
|  |  |  | Unit No. X Capacity | MW | MW | KWH
1 | Ghorasal Repowered CCPP:Unit-3 (GT |  | PDB | 1*260 | 260 | 0 | 0 | Under maint.
2 | Ghorasal Repowered CCPP Unit-4 |  | PDB | 1*210 | 180 | 0 | 0 | Under maint.
| Ghorasal TPP Unit-5 |  | PDB | 1*210 | 190 | 0 | 0 | Gas shortage
3 | Ghorasal 365 MW CCPP Unit-7 |  | PDB | 1*243+1*122 | 365 | 205 | 4857200 | ST under maint
| Ghorashal 78.5 MW PP(MAX) |  | QRPP | 2*40 | 0 | 0 | 0 | Contract Expired
4 | Ghorashal 108MW PP (Regent) |  | IPP | 34*3.35 | 108 | 0 | 0 | Gas shortage
5 | Haripur GTPP |  | SBU, PDB | 2*32 | 20 | 0 | 0 | Under maint.
6 | Haripur 412 MW CCPP |  | EGCB | 1*273+1*139 | 412 | 3 | 1699840 | Start up process
7 | Haripur 360MW CCPP(HPL) |  | IPP | 1*235+1*125 | 360 | 176 | 5538000 | Gas shortage
8 | Meghnaghat 450 MW CCPP(MPL) |  | IPP | 2*150+1*150 | 450 | 300 | 7196800 | Dirty Gas
9 | Meghnaghat 100 MW(IEL) |  | QRPP | 12*8.9 | 0 | 0 | 0 | Contract Expired
10 | Meghnaghat CCPP(Summit) |  | IPP | 2*110+1*110 | 305 | 310 | 6630691 | FGMO
11 | Madanganj 102 PP(Summit) |  | QRPP | 6*17 | 0 | 0 | 0 | Contract Expired
12 | Madanganj-55 MW PP(Summit) |  | (IPP) | 3*17.08+1*11.3 | 55 | 55 | 1322075
13 | Keraniganj 100 MW PP (Powerpac) |  | QRPP | 8*13.45 | 100 | 13 | 238972 | Fuel shortage
14 | Narshingdi 22 MW PP (Doreen) |  | SIPP, REB | 8*2.90 | 22 | 21 | 411372
15 | 210 MW Siddhirgonj TPP |  | PDB | 1*210 | 115 | 0 | 0 | Under maint.
16 | Siddhirgonj 2*120 MW GTPP |  | EGCB | 2*105 | 210 | 92 | 1766000 | Gas shortage
17 | Siddhirganj 100 PP(Dutch Bangla) |  | QRPP | 12*8.9 | 0 | 0 | 0 | Contract Expired
18 | Siddhirganj 335 MW CCPP |  | EGCB | 1*217+118 | 335 | 333 | 7655867
19 | Gagnagar 102 MW PP (Digital Power) |  | IPP | 12*8.924 | 102 | 102 | 2013696
20 | Katpotti 52 MW PP (Sinha) |  | IPP | 7*7.9 | 51 | 0 | 0 | Fuel shortage
21 | Kamalaghat 54 MW PP(Banco Energy) |  | IPP | 3*18 | 54 | 54 | 673560
22 | Kodda 150MW PP |  | BPDB-RPCL | 9*17.06 | 149 | 150 | 2956800
23 | Manikganj 55 MW PP (Northern) |  | IPP | 3*19.3 | 55 | 55 | 998202
24 | Nababganj 55 MW PP (Southern power ) |  | IPP | 3*19.3 | 55 | 55 | 780884
25 | Bosila 108MW PP(CLC) |  | IPP | 12*8.775+1*3.5 | 108 | 0 | 0 | Fuel shortage
26 | Summit Power,(Madhabdi+Ashulia) |  | SIPP,REB | 3*3.67+4*8.73 | 80 | 53 | 1116420 | Engine problem
27 | Maona 33 MW PP(Summit) |  | SIPP,REB | 4*8.73 | 33 | 25 | 617300 | Engine problem
28 | Rupganj 33 MW PP(Summit) |  | SIPP,REB | 4*8.73 | 33 | 33 | 794600
29 | Gazipur 52 MW PP |  | IPP | 6*8.9 | 52 | 51 | 681600
30 | Tongi 80 MW GTPP |  | PDB | 1* 105 | 105 | 0 | 0 | Under maint.
31 | Kodda 300 MW PP Unit-2 (Summit) |  | IPP | 18*17.076 | 300 | 300 | 5996725
32 | Keranigonj 300 MW PP (APR) |  | IPP | 256*1.4 | 300 | 53 | 262857 | Low demand
33 | Bramhangoan 100 MW PP (Aggreko) |  | IPP | 100 | 100 | 50 | 203643 | Low demand
34 | Aurahati 100MW PP (Aggreko) |  | IPP | 0.85*23+0.95*91 | 100 | 40 | 244613 | Low demand
35 | Kodda 149 MW PP Unit-1 (Summit) |  | IPP | 149 | 149 | 149 | 3583440
36 | Gazipur 100 MW PP |  | RPCL | 100 MW | 105 | 90 | 1498800 | Fuel shortage
37 | Meghnaghat 104 MW PP (OPCL) |  | IPP | 18.5*6 | 104 | 104 | 2110080
38 | Manikgonj 162MW PP(MPGL) |  | IPP | 9*18 | 162 | 136 | 3859200 | Engine problem
39 | Spectra Solar Plant Ltd. |  | IPP | 35 | 35 | 0 | 73678
| Dhaka area Total |  |  |  | 5719 | 3008 | 65782915
40 | Chattogram TPP-1 |  | PDB | 1*210 | 180 | 110 | 2600000 | Gas shortage
| Chattogram TPP-2 |  | PDB | 1*210 | 180 | 0 | 0 | Gas shortage
41 | Raozan 25 MW PP |  | IPP | 3*8.9 | 25 | 25 | 422933
42 | Teknaf 20MW PP (Solartech) |  | Teknaf Solartech Energy Ltd. | 20 | 20 | 0 | 114615
43 | Patenga 50MW PP (Baraka) |  | IPP | 8*6.98 | 50 | 50 | 887520
44 | Kaptai Hydro: Unit-1,2,3,4, 5 |  | PDB | 2*40+3*50 | 230 | 158 | 3566564 | Low water level
45 | Sikalbaha 225MW |  | PDB | 1*150+1*175 | 225 | 0 | 0 | Under maint.
46 | Sikalbaha Peaking GT |  | PDB | 1*150 | 150 | 0 | 0 | Under maint.
47 | Sikalbaha 105 MW PP (Baraka Sikalbaha) |  | IPP | 105 MW | 105 | 105 | 2378618
48 | Hathazari 100 MW peaking PP |  | PDB | 11*8.9 | 98 | 0 | 0 | Under S/D
49 | Dohazari -Kalaish 100 MW Peaking |  | PDB | 6*17 | 102 | 85 | 607053 | Engine problem
50 | Juldah 100 MW Unit-1 (Acorn) |  | QRPP | 8*13.45 | 100 | 100 | 1462200
51 | Juldah 100 MW PP Unit-3 (Acorn) |  | IPP | 0 | 100 | 90 | 1857600 | Engine problem
52 | Barabkunda 22 MW PP (Regent) |  | SIPP, PDB | 8*2.90 | 22 | 21 | 486048
* | Malancha, Ctg. EPZ (United) |  |  | 5*8.73+3*9.34 | 0 | 8 | 403756
53 | Chattogram 108 MW PP (ECPV) |  | IPP | 16*7 | 108 | 0 | 0 | Fuel shortage
54 | Kaptai 7 MW Solar PP |  | PDB | 7.4 MW | 7 | 0 | 23160
55 | Anwara 300 MW PP (United) |  | IPP | 300 MW | 300 | 304 | 4483745
56 | Jodiac Power |  | IPP | 3*18.55+1*3.6 | 54 | 54 | 1130240
57 | Karnaphuli Power Ltd. |  | IPP | 110 | 110 | 94 | 2351852 | Engine problem
58 | Juldah unit-2 (Acorn) |  | IPP | 8*13.6 | 100 | 100 | 2045760
59 | Anlima Energy Ltd. |  | IPP | 6*21.2 | 116 | 114 | 2736164
| Chattogram area Total |  |  |  | 2382 | 1418 | 27557828
60 | Ashuganj TPP Unit- 3 |  | APSCL | 1*150 | 135 | 0 | 0 | Gas shortage
| Ashuganj TPP Unit- 4 |  | APSCL | 1*150 | 129 | 0 | 0 | Gas shortage
| Ashuganj TPP Unit- 5 |  | APSCL | 1*150 | 134 | 0 | 0 | Gas shortage
61 | Ashuganj 225 MW CCPP |  | APSCL | 1*142+1*75 | 221 | 212 | 5020000 | FGMO
62 | Ashuganj 450 MW CCPP(North) |  | APSCL | 1*360 | 360 | 320 | 7502600 | Gas shortage
63 | Ashuganj 450 MW CCPP(South) |  | APSCL | 1*360 | 360 | 310 | 7366000 | Gas shortage
64 | Ashuganj 50 MW PP |  | APSCL | 14*3.968 | 45 | 23 | 520128 | Engine problem
65 | Ashuganj 55 MW PP (Precision) |  | RPP | 15*4 | 55 | 56 | 1299360
66 | Ashuganj 195MW PP (APSCL-United) |  | IPP | 20*9.73+1*16 | 195 | 36 | 552000 | Gas shortage
67 | Ashuganj 51 MW PP (Midland) |  | IPP | 6*9.34 | 51 | 35 | 826588 | Engine problem
68 | Ashuganj 150MW PP (Midland) |  | IPP | 23*7.015 | 150 | 132 | 3193236 | Engine problem
69 | Titas 50 MW Peaking PP |  | PDB | 6*8.92 | 52 | 48 | 570328
70 | Chandpur 150 MW CCPP |  | PDB | 1*106+1*57 | 163 | 139 | 3348390 | Engine problem
71 | Chandpur 200MW (Desh energy) |  | IPP | 0 | 200 | 200 | 4068000
72 | Feni 22MW PP (Doreen) |  | SIPP, PDB | 8*2.90 | 22 | 22 | 507960
73 | Feni 11 MW PP (Doreen) |  | SIPP, REB | 4*2.90 | 11 | 11 | 229320
** | Impoprt (Tripura) |  | Imported power | 0 | 160 | 138 | 2942400
74 | Jangalia 33MW PP (Summit) |  | SIPP, PDB | 4*8.73 | 33 | 33 | 794300
75 | Jangalia 52 MW PP (Lakdanavi) |  | IPP | 6*8.92 | 52 | 51 | 950405
76 | Cumilla 25 MW PP (Summit) |  | SIPP, PDB | 3*3.67+2*6.97 | 25 | 21 | 304480 | Engine problem
77 | Daudkandi 200 MW PP (B.Trac) |  | IPP | 154*1.4 | 200 | 40 | 263040 | Low demand
78 | Feni Lanka Power |  | IPP | 7*18.415+1*9.78 | 114 | 107 | 2224140
79 | Chowmuhani 113 MW |  | IPP | 12*9.78+2*3.1 | 113 | 98 | 2332680 | Engine problem
80 | Bhairob 54.5 MW |  | IPP | 3*18.2 | 54 | 17 | 443520 | 33 kV feeder fault.
| Cumilla Area Total |  |  |  | 3034 | 2049 | 45258875
81 | RPCL 210MW CCPP |  | IPP | 4*35+1*70 | 202 | 120 | 3000480 | Gas shortage
82 | Tangail 22 MW PP (Doreen) |  | SIPP, PDB | 8*2.90 | 22 | 19 | 429840
83 | Jamalpur 95 MW PP(Powerpac) |  | IPP | 12*8.924 | 95 | 8 | 171840 | Engine problem
84 | Sarishabari 3 MW Solar Plant |  | IPP | 1*3 | 3 | 0 | 8650
85 | Mymensingh 200 MW PP (United) |  | IPP | 200 | 200 | 194 | 2176800
86 | Jamalpur 115 MW PP (United) |  | IPP | 115 MW | 115 | 115 | 1593600
87 | Sutiakhali 50 MW Solar PP |  | IPP | 50 | 50 | 0 | 290770
88 | Tangail Palli Power Gen 22 MW |  | IPP | 4*6.7 | 22 | 24 | 590400
| Mymensingh Area Total |  |  |  | 709 | 480 | 8262380
89 | Fenchugonj CCPP Phase-1 |  | PDB | 2*32+1*33 | 70 | 30 | 489000 | Machine problem
90 | Fenchugonj CCPP Phase-2 |  | PDB | 2*35+1*35 | 90 | 0 | 0 | Machine problem
91 | Kushiara 163 MW CCPP (KP) |  | IPP | 1*109+1*54 | 163 | 163 | 3455018
92 | Shajibazar 330 MW CCPP |  | PDB | 3*110 | 330 | 160 | 3699000 | GT-2 under maint.
93 | Fenchugonj 51 MW PP (Barakatullah) |  | RPP | 19*2.90 | 51 | 25 | 453000 | Machine problem
| Fenchuganj 44MW (Energyprima) |  | RPP | 12*3.3+5*2 | 0 | 0 | 0 | Contract Expired
94 | Hobiganj 11MW PP Cofidence-E |  | SIPP, REB | 4*2.90 | 11 | 0 | 152256
95 | Shahjibazar GTPP Unit- 8 & 9 |  | PDB | 2*35 | 66 | 0 | 0 | Gas shortage
96 | Shahjibazar 86MW PP (Shahjibazar) |  | RPP | 32*2.90 | 86 | 81 | 1661760
97 | Shahjibazar 100 MW GTPP |  | PDB | 1*100 | 100 | 0 | 0 | Under Shut down
98 | Sylhet 225 MW CCPP |  | PDB | 1*142+1*89 | 231 | 221 | 5173080
99 | Sylhet 20 MW GTPP |  | PDB | 1*20 | 20 | 0 | 0 | Gas shortage
| Sylhet 50MW PP (EPL) |  | RPP | 27*2 | 0 | 0 | 0 | Contract Expired
100 | Shahjahanulla 25 MW PP |  | SIPP, REB | 3*9.34 | 25 | 22 | 496008
101 | Bibiana-II 341 MW CCPP (Summit) |  | IPP | 1*222+1*119 | 341 | 300 | 7177000 | FGMO
102 | Bibiyana-III 400 MW CCPP |  | PDB | 400 MW | 400 | 328 | 7858000 | Gas shortage
103 | Sylhet 10MW PP (Desh) |  | RPP | 6*1.95 | 10 | 0 | 0 | Gas shortage
104 | Bibiyana South 400 MW |  | PDB | 400 MW | 383 | 330 | 7907200 | Gas shortage
| Sylhet Area Total |  |  |  | 2377 | 1660 | 38521322
105 | Bheramara GTPP Unit-3 |  | PDB | 1*20 | 16 | 0 | 0 | Reserve.
** | Bheramara (HVDC ) |  | Imported power | 2*500 | 1000 | 705 | 17023272
106 | Khulna 115 PP MW (KPCL-2) |  | QRPP | 7*17 | 0 | 0 | 0 | Contract Expired
107 | Faridpur 50 MW Peaking PP |  | PDB | 8*6.89 | 54 | 22 | 71780 | Engine problem
108 | Khulna 225 MW CCPP |  | NWPGCL | 1*150+1*75 | 230 | 230 | 3813120
109 | Gopalganj 100 MW Peaking PP |  | PDB | 16*6.98 | 109 | 0 | 0 | Line O/L
110 | Bheramara 410 MW CCPP |  | NWPGCL | 1*278+1*132 | 410 | 320 | 7704576 | Gas shortage
| Noapara 40 MW PP (Khanjahan Ali) |  | QRPP | 5*8.5 | 0 | 0 | 0 | Contract Expired
111 | Noapara 100 MW PP (Bangla Trac) |  | IPP | 70*1.4 | 100 | 60 | 160320 | Low demand
112 | Rupsha 105 MW PP (Orion rupsha) |  | IPP | 6*18.445 | 105 | 102 | 1687680
113 | Madhumati 100 MW PP |  | NWPGCL | 100 MW | 105 | 0 | 0 | Line O/L
| Khulna Area Total |  |  |  | 2129 | 1439 | 30460748
114 | Barisal 110 MW PP (Summit ) |  | IPP | 7*17.076 | 110 | 0 | 0 | Line O/L
115 | Bhola 33 MW PP (Venture) |  | RPP | 1*34.50 | 33 | 31 | 560665
116 | Bhola 225 MW CCPP |  | PDB | 2*63+1*68 | 194 | 87 | 2106471 | Machine problem
117 | Bhola 95 MW PP (Aggreko) |  | QRPP | 96*1.10 | 95 | 22 | 529904 | Gas shortage
118 | Payra 1320 MW |  | BCPCL | 2*622 | 1244 | 450 | 10505300
119 | Bhola Nutan Biddut BD LTD |  | IPP | 220 | 220 | 224 | 4835018
120 | United Payra Power Ltd. |  | IPP | 8*18.5+1*9.5 | 150 | 0 | 57600 | Line O/L
| Barisal Area Total |  |  |  | 2046 | 814 | 18594958
121 | Baghabari 71 MW GTPP |  | PDB | 1*71 | 71 | 0 | 0 | Gas shortage
| Baghabari 100 MW GTPP |  | PDB | 1*100 | 100 | 0 | 0 | Gas shortage
122 | Baghabari 50 MW Peaking PP |  | PDB | 6*8.9 | 52 | 50 | 519536
123 | Bera 70 MW Peaking PP |  | PDB | 9*8.29 | 71 | 20 | 80700 | Engine problem
124 | Amnura 50 MW PP(Sinha) |  | QRPP | 7*7.79 | 50 | 27 | 368560 | Engine problem
125 | Katakhali 50 MW PP (Northern) |  | QRPP | 6*8.9 | 50 | 43 | 279628 | Engine problem
126 | Katakhali 50 MW Peaking PP |  | PDB | 6*8.7 | 50 | 39 | 141520 | Engine problem
127 | Sirajgonj Unit-1 225MW |  | NWPGCL | 1*150+1*75 | 210 | 0 | 0 | Gas shortage
128 | Sirajgonj Unit-2 225MW |  | NWPGCL | 1*150+1*75 | 220 | 162 | 4387282 | Gas shortage
129 | Sirajgonj Unit-3 225MW |  | NWPGCL | 1*141 | 220 | 210 | 4920536 | FGMO
130 | Sirajgonj 400 MW CCPP Unit-4 |  | SNWPGCL | 1*282+1*132 | 414 | 417 | 9166545 | FGMO
131 | Santahar 50 MW Peaking PP |  | PDB | 6*8.7 | 50 | 25 | 178570 | Engine problem
132 | Bogra 22 MW PP (GBB) |  | RPP | 6*4 | 22 | 21 | 435600
133 | Bogura 20 MW PP (Energyprima) |  | RPP | 5*3.3+5*2 | 0 | 0 | 0 | Contract Expired
134 | Ullapara 11 MW PP (Summit) |  | SIPP, REB | 4*2.90 | 11 | 11 | 254124
135 | Natore 52 MW PP (Rajlanka) |  | IPP | 6*8.92 | 52 | 43 | 976800 | Engine problem
136 | Chapainawabganj 100 MW Peaking PP |  | PDB | 12*8.924 | 104 | 93 | 854648 | Engine problem
137 | Baghabari 200 MW PP (Paramount) |  | IPP | 200 MW | 200 | 0 | 80019 | Reserve.
138 | Bagura 113 MW PP (Confidence)-2 |  | IPP | 113 MW | 113 | 94 | 2334240 | Engine problem
139 | Confidence Power Bogura Unit-1 113 MW |  | IPP | 6*18.55 | 113 | 113 | 2475840
140 | Sirajgonj 6.55 MW Solar |  | NWPGCL | 1*6 | 6 | 0 | 13980
| Rajshahi Area Total |  |  |  | 2179 | 1368 | 27468128
141 | Barapukuria TPP Unit-1 |  | PDB | 1*125 | 85 | 77 | 1826618
| Barapukuria TPP Unit-2 |  | PDB | 1*125 | 85 | 0 | 0 | Under maint.
142 | Barapukuria 275 MW TPP Unit-3 |  | PDB | 1*275 | 274 | 0 | 0 | Under maint.
143 | Rangpur 20 MW GTPP |  | PDB | 1*20 | 20 | 16 | 0 | Reserve.
144 | Saidpur 20 MW GTPP |  | PDB | 1*20 | 20 | 0 | 0 | Reserve.
145 | Rangpur 113 MW PP (Confidence) |  | IPP | 113 MW | 113 | 113 | 2334748
146 | Sympa Solar Power 8MW |  | IPP | 8 MW | 8 | 0 | 27077
| Rangpur Area Total |  |  |  | 605 | 206 | 4188443
| Total |  |  |  | 21180 | 12442 | 266095597
| Eastern Grid Total |  |  |  | 14221 | 8615 | 185383320
| Western Grid Total |  |  |  | 6959 | 3827 | 80712277
| National Grid Total |  |  |  | 21180 | 12442 | 266095597
*Data collected from respective power station over telephone.
Executive Engineer
Network Operation Division
Page- 3

## P3
POWER GRID COMPANY OF BANGLADESH LTD.
NATIONAL LOAD DESPATCH CENTER
MAXIMUM LOAD SERVED BY DIFFERENT GRID SUB-STATIONS
QF-LDC-09
Date: | 2021-09-14
(a) ENTIRE EASTERN GRID : |  | 8282 | MW | (b) ENTIRE WESTERN GRID : |  | 3546 | MW
i) Dhaka area |  | 4253 | MW | i) Khulna area |  | 1297 | MW
ii) Chittagong area |  | 1255 | MW | ii) Rajshahi area |  | 1173 | MW
iii) Comilla area |  | 1169 | MW | iii) Barisal area |  | 329 | MW
iv) Mymensingh area |  | 1019 | MW | iv) Rangpur area |  | 747 | MW
v) Sylhet area |  | 586 | MW
| SYSTEM TOTAL DEMAND ( a + b ) = |  | 11828 | MW
MAXIMUM LOAD SERVED BY DIFFERENT SUB-STATIONS
Sub-station | Load (MW) | Hour | Sub-station | Load (MW) | Hour | Sub-station | Load (MW) | Hour
Siddhirganj | 126 | 18:30 | Kishoreganj | 140 | 20:00 | Jessore | 96 | 1:00
Munsiganj | 96 | 0:00 | Netrokona | 121 | 23:00 | Benapol | 50 | 1:00
Sonargaon | 74 | 1:00 | Jamalpur | 147 | 19:00 | Jhenida | 99 | 19:00
Shyampur | 192 | 11:00 | Sherpur | 134 | 21:00 | Bottail | 114 | 1:00
Bhulta | 208 | 1:00 | Srimongal | 65 | 19:00 | G.K Project | 48 | 1:00
Madanganj | 54 | 13:00 | Shahjibazar | 118 | 21:00 | Faridpur | 129 | 21:00
Shitalakhya | 112 | 15:00 | Fenchuganj | 52 | 22:00 | Rajbari | 48 | 1:00
Rahim steel | 28 | 15:00 | Kulawara | 52 | 19:00 | Madaripur | 95 | 23:00
Matuail | 60 | 15:00 | Sylhet | 157 | 20:00 | Sariatpur | 62 | 1:00
Ghorasal | 80 | 19:00 | Chatak | 33 | 19:30 | Gopalganj | 77 | 19:00
Narsingdi | 179 | 22:00 | Sunamganj | 56 | 21:00 | Bagerhat | 83 | 1:00
Haripur (SBU) | 127 | 19:30 | Biani Bazar | 76 | 21:00 | Mongla | 36 | 9:00
Sreenagar | 37 | 1:00 | Comilla (S) | 142 | 19:00 | Satkhira | 80 | 1:00
Ullon | 51 | 11:00 | Comilla(N) | 131 | 21:00 | Gallamari | 40 | 13:00
Hasnabad | 79 | 23:00 | Chandpur | 72 | 21:00 | Magura | 46 | 19:00
Magbazar | 111 | 11:00 | Feni | 123 | 18:30 | Norail | 37 | 18:30
Maniknagar | 72 | 12:00 | Chowmuhani | 202 | 22:00 | Chuadanga | 88 | 1:00
Bangabhaban | 13 | 11:00 | Ashuganj | 49 | 1:00 | Borguna | 14 | 1:00
Motijheel | 30 | 12:00 | Daudkandi | 142 | 21:00 | Barisal(N) | 38 | 18:30
Narinda | 72 | 13:00 | B.Baria | 163 | 21:00 | Barisal (S) | 100 | 18:30
Kazla | 85 | 18:30 | Ramganj | 80 | 19:00 | Patuakhali | 102 | 22:00
Dhanmondi | 165 | 11:00 | Chaddagram | 47 | 18:30 | Bhandaria | 46 | 1:00
Lalbag | 90 | 13:00 | PHP | 10 | 18:00 | Borhan Uddin | 43 | 21:00
Madartek | 69 | 1:00 | Kochua | 66 | 1:00 | Ishurdi | 61 | 19:00
Dhaka University | 40 | 12:00 | Madunaghat | 54 | 13:00 | Ruppur Paromanobik | 3 | 21:00
Aftabnagar | 17 | 12:00 | Hathazari | 99 | 19:00 | Natore | 118 | 1:00
Fatullah | 60 | 9:00 | Khulshi | 165 | 12:00 | Bogra | 152 | 21:00
Nawabganj | 46 | 2:00 | Halishahar | 95 | 13:00 | Noagaon | 106 | 1:00
Keraniganj | 71 | 13:00 | Baraulia | 149 | 10:00 | Rajshahi | 135 | 1:00
Mirpur | 119 | 18:30 | Sikalbaha | 38 | 11:00 | Rajshahi New | 17 | 20:00
Kalyanpur | 102 | 18:30 | Dohazari | 108 | 20:00 | C.Nawabganj | 56 | 1:00
Gulshan | 120 | 11:00 | Cox'sbazar | 98 | 18:30 | Amnura | 43 | 3:00
Uttara | 80 | 18:30 | Chandraghona | 30 | 20:00 | Pabna | 100 | 19:00
Uttara New | 23 | 11:00 | Kaptai | 5.5 | 20:00 | Shahjadpur | 81 | 18:30
Kamrangirchar | 97 | 12:00 | A. Khaer Stl. | 0 | 1:00 | Serajganj | 100 | 21:00
Savar | 167 | 18:30 | Bakulia | 117 | 18:30 | Niyamatpur | 69 | 1:00
Bhasantec | 135 | 12:00 | Julda | 22 | 1:00 | Joypurhat | 56 | 21:00
Agargaon | 85 | 12:00 | TK chemical | 30.3 | 20:00 | Sherpur(Bogura) | 54 | 1:00
Satmosjid | 93 | 13:00 | Modern Steel | 0 | 1:00 | Mohastangor | 64 | 1:00
Tongi | 124 | 18:00 | Shahmirpur | 32 | 15:00 | Bhangura | 26 | 21:00
Kabirpur | 253 | 18:30 | Khagrachhari | 26 | 14:00 | Rangpur | 138 | 20:00
Basundhara | 197 | 12:00 | Matarbari | 38.5 | 23:00 | Lalmonirhat | 41 | 19:00
Manikganj | 74 | 22:00 | Baroiar Hat | 50 | 18:30 | Saidpur | 96 | 2:00
Joydevpur | 178 | 18:30 | Rangamati | 12 | 11:00 | Purbasadipur | 103 | 18:30
New Tongi | 91 | 12:00 | Abul Khair 230 | 13 | 18:30 | Thakurgaon | 83 | 19:00
Kodda | 272 | 12:00 | BSRM | 87 | 2:00 | Palashbari | 110 | 3:00
Dhamrai | 112 | 19:30 | GPH Ispat | 95 | 19:30 | Barapukuria | 47 | 20:00
Rajendrapur | 112 | 22:00 | Agrabad | 86 | 14:00 | Panchagar | 46 | 20:00
Valuka | 112 | 21:00 | Goalpara | 23 | 18:30 | Joldhaka | 58 | 19:00
Tangail | 190 | 18:30 | Central S/S | 87 | 1:00 | Kurigram | 60 | 19:00
Mymensing | 222 | 22:00 | Noapara | 40 | 19:30 | Mithapukur | 28 | 3:00

## Voltage
e
MAXIMUM & MINIMUM VOLTAGES OF DIFFERENT GRID SUB-STATIONS:
| Date: | 2021-09-14 | [7 empty] | QF-LDC-10
| Sub-Station | Max Voltage | Hour | Min | Hour | Sub-Station | Maxm | Hour | Min | Hour
|  |  |  | Voltage |  |  | Voltage |  | Voltage
| 400 KV | KV | Hour | KV |  |  | KV |  | KV
| Bibiyana | 407 | 6:00 | 400 | 12:00 | Kaliakoir | 392 | 0.375 | 385 | 0.5
| Bheramara | 405 | 2:00 | 400 | 20:00 | Bhulta | 388 | 0.16667 | 377 | 0.41667
| Ashuganj(N) | 394 | 2:00 | 383 | 10:00 | Gopalganj | 408 | 0.625 | 390 | 0.95833
| Payra | 411 | 4:00 | 395 | 1:00
| 230 KV | KV |  | KV |  | 230 KV | KV |  | KV
| Ghorasal | 235 | 1:00 | 232 | 13:00 | Hathazari | 235 | 18:30 | 226 | 8:00
| Ishurdi | 234 | 8:00 | 228 | 23:00 | Megnaghat | 232 | 4:00 | 230 | 9:00
| Ashuganj | 242 | 4:00 | 236 | 11:00 | Fenchuganj | 242 | 3:00 | 238 | 23:00
| Serajganj | 230 | 9:00 | 226 | 1:00 | Siddhirganj | 233 | 6:00 | 224 | 16:00
| Baghabari | 233 | 17:00 | 228 | 1:00 | Maniknagar | 231 | 6:00 | 223 | 11:00
| Barapukuria | 237 | 9:00 | 224 | 1:00 | Agargaon | 230 | 9:00 | 221 | 10:00
| Bogra | 228 | 9:00 | 213 | 1:00 | Barisal | 242 | 18:30 | 230 | 23:00
| Rajshahi | 231 | 9:00 | 225 | 1:00 | Bhola 225 MW | 244 | 8:00 | 234 | 5:00
| Khulna South | 234 | 10:00 | 229 | 1:00 | AKSML | 236 | 18:30 | 225 | 8:00
| Rampura | 231 | 5:00 | 222 | 16:00 | BSRM | 234 | 1:00 | 226 | 8:00
| Haripur | 231 | 6:00 | 224 | 10:00 | Bibiyana | 242 | 13:00 | 236 | 20:00
| Hasnabad | 228 | 1:00 | 220 | 11:00 | Bhulta | 233 | 2:00 | 226 | 10:00
| Shyampur | 229 | 4:00 | 221 | 10:00 | Ashuganj (S) | 238 | 6:00 | 232 | 10:00
| Aminbazar | 231 | 1:00 | 223 | 2:00 | Kaliakoir | 233 | 7:00 | 222 | 12:00
| Tongi | 229 | 7:00 | 218 | 12:00 | GPH | 236 | 14:00 | 225 | 8:00
| Comilla (N) | 233 | 1:00 | 228 | 10:00
| 132 kV | KV |  | KV |  | 132 kV | KV |  | KV
| Siddhirganj | 134 | 7:00 | 128 | 10:00 | Madanhat | 138 | 0.041667 | 134 | 0.41667
| Munsiganj | 135 | 1:00 | 128 | 10:00 | Hathazari | 137 | 0.77083 | 134 | 0.29167
| Sonargaon | 133 | 4:00 | 128 | 10:00 | Khulshi | 135 | 0.58333 | 128 | 0.29167
| Shyampur | 136 | 1:00 | 130 | 10:00 | Halishahar | 136 | 0.041667 | 128 | 0.33333
| Bhulta | 128 | 18:00 | 120 | 11:00 | Baraulia | 136 | 0.041667 | 131 | 0.29167
| Madanganj | 135 | 18:30 | 127 | 9:00 | Sikalbaha | 137 | 0.58333 | 130 | 0.33333
| Shitalakhya | 136 | 1:00 | 129 | 10:00 | Dohazari | 132 | 0.8125 | 126 | 0.45833
| Rahim steal | 134 | 3:00 | 128 | 10:00 | Cox'sbazar | 123 | 0.8125 | 110 | 0.5
| Matuail | 134 | 7:00 | 128 | 10:00 | Chandraghona | 137 | 0.041667 | 131 | 0.33333
| Ghorasal | 140 | 1:00 | 137 | 10:00 | Kaptai | 136 | 0.75 | 135 | 0.041667
| Narsinghdi | 131 | 17:00 | 124 | 1:00 | A. Khaer Stl. | 135 | 0.041667 | 130 | 0.29167
| Haripur (SBU) | 134 | 3:00 | 128 | 12:00 | Bakulia | 137 | 0.58333 | 130 | 0.33333
| Sreenagar | 130 | 1:00 | 125 | 11:00 | Julda | 137 | 0.041667 | 132 | 0.25
| Ullon | 135 | 4:00 | 127 | 10:00 | TK Chemical | 137 | 0.041667 | 132 | 0.95833
| Hasnabad | 134 | 1:00 | 128 | 11:00 | Modern Steel | 137 | 0.875 | 129 | 0.375
| Magbazar | 134 | 1:00 | 126 | 12:00 | Shahmirpur | 138 | 0.79167 | 129 | 0.33333
| Maniknagar | 135 | 3:00 | 128 | 12:00 | Khagrachhari | 136 | 0.58333 | 130 | 0.33333
| Bangabhaban | 135 | 3:00 | 128 | 12:00 | Matarbari | 128 | 0.8125 | 119 | 0.70833
| Motijheel | 135 | 3:00 | 128 | 12:00 | Baroiar Hat | 136 | 0.375 | 132 | 0.33333
| Narinda | 135 | 3:00 | 128 | 12:00 | Rangamati | 137 | 19:00 | 132 | 10:00
| Kazla | 135 | 3:00 | 128 | 12:00 | Agrabad | 136 | 21:00 | 130 | 7:00
| Dhanmondi | 134 | 1:00 | 127 | 10:00 | Goalpara S/S | 139 | 7:00 | 136 | 0.041667
| Lalbag | 131 | 1:00 | 125 | 10:00 | Khulna Central S/S | 138 | 6:00 | 135 | 0.95833
| Madartek | 135 | 4:00 | 127 | 11:00 | Noapara | 137 | 7:00 | 132 | 0.875
| Dhaka University | 135 | 3:00 | 127 | 11:00 | Jessore | 134 | 7:00 | 127 | 0.875
| Aftabnagar | 135 | 2:00 | 127 | 11:00 | Benapol | 134 | 0.29167 | 127 | 0.875
| Fatullah | 136 | 1:00 | 130 | 10:00 | Jhenida | 134 | 9:00 | 125 | 0.041667
| Nawabganj | 131 | 4:00 | 126 | 10:00 | Bottail | 135 | 0.29167 | 128 | 0.041667
| Keraniganj | 132 | 4:00 | 126 | 10:00 | G.K Project | 139 | 0.375 | 134 | 0.875
| Mirpur | 129 | 18:30 | 128 | 14:00 | Faridpur | 137 | 0.29167 | 129 | 0.95833
| Kalyanpur | 133 | 2:00 | 128 | 10:00 | Rajbari | 136 | 0.375 | 131 | 0.8125
| Gulshan | 134 | 5:00 | 127 | 11:00 | Madaripur | 140 | 0.375 | 132 | 0.875
| Uttara | 133 | 5:00 | 127 | 10:00 | Shariyatpur S/S | 140 | 6:00 | 130 | 0.91667
| Uttara New | 133 | 3:00 | 126 | 12:00 | Gopalganj | 142 | 0.20833 | 134 | 0.91667
| Kamrangirchar | 131 | 4:00 | 125 | 12:00 | Bagerhat | 138 | 9:00 | 134 | 0.91667
| Savar | 136 | 2:00 | 128 | 12:00 | Mongla | 136 | 6:00 | 131 | 0.083333
| Bhasantec | 136 | 4:00 | 129 | 12:00 | Satkhira | 138 | 7:00 | 132 | 21:00
| Agargaon | 137 | 5:00 | 130 | 12:00 | Gallamari | 139 | 0.375 | 136 | 1:00
| Satmosjid | 137 | 4:00 | 130 | 12:00 | Magura | 134 | 7:00 | 124 | 0.041667
| Tongi | 139 | 3:00 | 130 | 12:00 | Narail | 133 | 0.375 | 121 | 0.041667
| Kabirpur | 138 | 6.00 | 132 | 12:00 | Chuadanga | 138 | 9:00 | 128 | 0.041667
| Basundhara | 138 | 18:30 | 128 | 12:00 | Borguna | 139 | 9:00 | 129 | 0.91667
| Manikganj | 139 | 2:00 | 134 | 23:00 | Barisal(N) | 141 | 9:00 | 131 | 22:00
| Joydevpur | 138 | 13:00 | 134 | 7:00 | Barisal (S) | 138 | 0.29167 | 130 | 0.91667
| New Tongi | 140 | 5.00 | 129 | 12:00 | Patuakhali(S) | 135 | 0.70833 | 125 | 0.91667
| Kodda | 135 | 5.00 | 124 | 12:00 | Bhandaria | 138 | 0.375 | 125 | 0.91667
| Dhamrai | 133 | 4.00 | 126 | 22:00 | Ishurdi | 136 | 18:00 | 133 | 21:00
| Rajendrapur | 136 | 9:00 | 121 | 13:00 | Ruppur Paromanobik | 135 | 18:30 | 132 | 1:00
| Valuka | 120 | 18:00 | 109 | 3:00 | Natore | 137 | 18:00 | 131 | 1:00
| Tangail | 132 | 6:00 | 125 | 20:00 | Bogra | 137 | 18:00 | 126 | 1:00
| Mymensing | 121 | 18:00 | 113 | 12:00 | Noagaon | 133 | 18:00 | 121 | 1:00
| Kishorganj | 127 | 18:00 | 117 | 20:00 | Rajshahi | 135 | 18:00 | 131 | 1:00
| Netrokona | 120 | 18:00 | 108 | 20:00 | Rajshahi New | 136 | 18:00 | 131 | 5:00
| Jamalpur | 131 | 18:00 | 113 | 10:00 | C.Nawabganj | 135 | 18:00 | 129 | 3:00
| Sherpur | 129 | 18:00 | 110 | 8:00 | Amnura | 135 | 18:00 | 129 | 1:00
| Srimongal | 135 | 6:00 | 128 | 21:00 | Pabna | 135 | 8:00 | 130 | 1:00
| Shahjibazar | 134 | 6:00 | 127 | 16:00 | Shahjadpur | 139 | 18:00 | 135 | 21:00
| Fenchuganj | 135 | 5:00 | 131 | 16:00 | Serajganj | 134 | 18:00 | 126 | 1:00
| Khulawara | 134 | 7:00 | 129 | 1:00 | Niyamatpur | 132 | 17:00 | 119 | 1:00
| Sylhet | 131 | 6:00 | 128 | 16:00 | Joypurhat | 133 | 9:00 | 120 | 1:00
| Chatak | 130 | 5:00 | 124 | 21:00 | Sherpur(Bogura) | 136 | 18:00 | 127 | 1:00
| Sunamganj | 129 | 7:00 | 122 | 19:00 | Mohastangor | 136 | 18:00 | 123 | 1:00
| Biani Bazar | 130 | 7:00 | 123 | 19:30 | Bangura | 137 | 18:00 | 133 | 21:00
| Comilla(s) | 130 | 6:00 | 125 | 11:00 | Rangpur | 132 | 18:00 | 116 | 1:00
| Comilla(n) | 139 | 18:00 | 134 | 10:00 | Lalmonirhat | 132 | 18:00 | 118 | 19:00
| Chandpur | 140 | 13:00 | 137 | 1:00 | Saidpur | 133 | 9:00 | 116 | 19:00
| Feni | 136 | 3:00 | 134 | 19:30 | Purbasadipur | 130 | 17:00 | 111 | 1:00
| Chowmuhani | 135 | 13:00 | 131 | 1:00 | Thakurgaon | 132 | 17:00 | 115 | 1:00
| Ashuganj | 137 | 6:00 | 134 | 15:00 | Palashbari | 134 | 18:00 | 120 | 1:00
| Daudkandi | 136 | 18:30 | 128 | 10:00 | Barapukuria | 137 | 18:00 | 124 | 1:00
| B.Baria | 132 | 7:00 | 126 | 19:30 | Panchagar | 134 | 17:00 | 113 | 1:00
| Ramganj | 138 | 14:00 | 132 | 19:30 | Joldhaka | 129 | 0.75 | 112 | 0.041667
| Chaddagram | 139 | 18:00 | 134 | 6:00 | Kurigram | 134 | 0.375 | 114 | 0.041667
| PHP | 138 | 13:00 | 131 | 8:00 | Mithapukur | 135 | 0.375 | 121 | 0.041667
| Kochua | 137 | 18:30 | 135 | 1:00
| Sub Assistant Engineer | [5 empty] | Sub Divisional Engineer
| Network Operation Division | [5 empty] | Network Operation Division |  |  | Page 7 of 7

## L-Curve
Date | 2021-09-14
.
TIME | E-W INT.(Export) | EAST GRID | WEST GRID | TOTAL |  |  | DAILY LOAD CURVE
0:00 | 100 | 8177 | 3557 | 11734 |  |  |  | QF-LDC-11
0:30 | 118 | 8245 | 3612.5 | 11857.5 | Date: | 2021-09-14
1:00 | 136 | 8313 | 3668 | 11981
1:30 | 90 | 8141.5 | 3652 | 11793.5
2:00 | 44 | 7970 | 3636 | 11606
2:30 | 49 | 7897.5 | 3557.5 | 11455 | [5 empty] | Gen. at Eve. Peak | 12442 | 12442 MW (20:00 )
3:00 | 54 | 7825 | 3479 | 11304 | [6 empty] | 20:00
3:30 | 80 | 7766.5 | 3391.5 | 11158 | [5 empty] | Gen. at Day Peak | 10553 | 10553 MW (12:00 )
4:00 | 106 | 7708 | 3304 | 11012 | [6 empty] | 12:00
4:30 | 85 | 7598.5 | 3268 | 10866.5 | [5 empty] | Highest Generation | 12442
5:00 | 64 | 7489 | 3232 | 10721 | [6 empty] | 20:00
5:30 | 42 | 7204 | 3072.5 | 10276.5
6:00 | 20 | 6919 | 2913 | 9832
6:30 | 20 | 6797.5 | 2835 | 9632.5
7:00 | 20 | 6676 | 2757 | 9433
7:30 | 105 | 6662.5 | 2777.5 | 9440
8:00 | 190 | 6649 | 2798 | 9447
8:30 | 300 | 6723 | 2855.5 | 9578.5
9:00 | 410 | 6797 | 2913 | 9710
9:30 | 466 | 6950.5 | 2919.5 | 9870
10:00 | 522 | 7104 | 2926 | 10030
10:30 | 471 | 7226 | 2956.5 | 10182.5
11:00 | 420 | 7348 | 2987 | 10335
11:30 | 385 | 7429 | 3015 | 10444
12:00 | 350 | 7510 | 3043 | 10553
12:30 | 328 | 7591.5 | 3073 | 10664.5
13:00 | 306 | 7673 | 3103 | 10776
13:30 | 316 | 7584.5 | 3078.5 | 10663
14:00 | 326 | 7496 | 3054 | 10550
14:30 | 346 | 7529 | 3065 | 10594
15:00 | 366 | 7562 | 3076 | 10638
15:30 | 397 | 7416 | 3087 | 10503
16:00 | 428 | 7270 | 3098 | 10368
16:30 | 389 | 7254 | 3001 | 10255
17:00 | 350 | 7238 | 2904 | 10142
17:30 | 245 | 7393.5 | 2916 | 10309.5
18:00 | 140 | 7549 | 2928 | 10477
18:30 | 130 | 8067 | 3334.5 | 11401.5
19:00 | 120 | 8585 | 3741 | 12326
19:30 | 116 | 8624 | 3801 | 12425
20:00 | 98 | 8615 | 3827 | 12442 |  |  |  | Executive Engineer
20:30 | 64 | 8563.5 | 3792.5 | 12356 |  |  |  | Network Operation Division
21:00 | 30 | 8512 | 3758 | 12270
21:30 | 45 | 8496.5 | 3729.5 | 12226
22:00 | 60 | 8481 | 3701 | 12182 |  |  |  |  | Page 6 of 7
22:30 | 67 | 8423 | 3646 | 12069
23:00 | 74 | 8365 | 3591 | 11956
23:30 | 87 | 8271 | 3574 | 11845
24:00 | 100 | 8177 | 3557 | 11734
12442 MW (20:00 )
10553 MW (12:00 )

## En-Curve
DAILY ENERGY CURVE
Date | 2021-09-14 |  | Energy | 266095597
[11 empty] | 2021-09-14 | [5 empty] | QF-LDC-12
TIME | GAS | HVDC | P.GEN(GAS). | P.GEN(OIL). | COAL | HYDRO | OIL | SHORTAGE | TRIPURA | SOLAR
0:00 | 4015 | 705 | 1886 | 3951 | 559 | 158 | 533 | 0 | 130 | 0
0:30 | 4035 | 702 | 1944.5 | 3802 | 569.5 | 163.5 | 612.5 | 0 | 130 | 0 | Date: | 2021-09-14
1:00 | 4055 | 699 | 2003 | 3653 | 580 | 169 | 692 | 0 | 130 | 0
1:30 | 4038 | 701.5 | 1978 | 3559 | 569 | 169 | 649 | 0 | 130 | 0 | [7 empty] | Total Energy | 266.0956 | Total Energy Gen 266.096 MKWHr Energy Not Served 0.000 MKWHr Energy Requirement 266.096 MKWHr
2:00 | 4021 | 704 | 1953 | 3465 | 558 | 169 | 606 | 0 | 130 | 0 | [7 empty] | Energy not Served | 0
2:30 | 4032 | 704 | 1964.5 | 3429.5 | 557 | 169 | 470 | 0 | 129 | 0 | [7 empty] | Energy Requirement | 266.0956
3:00 | 4043 | 704 | 1976 | 3394 | 556 | 169 | 334 | 0 | 128 | 0
3:30 | 4054 | 704 | 1977.5 | 3317.5 | 541 | 169 | 268 | 0 | 127 | 0 | [6 empty] | Shortage
4:00 | 4065 | 704 | 1979 | 3241 | 526 | 169 | 202 | 0 | 126 | 0
4:30 | 4073 | 704 | 1954 | 3125.5 | 516 | 169 | 202 | 0 | 123 | 0
5:00 | 4081 | 704 | 1929 | 3010 | 506 | 169 | 202 | 0 | 120 | 0
5:30 | 4107.5 | 704 | 1891.5 | 2571.5 | 491 | 169 | 227.5 | 0 | 114 | 0.5
6:00 | 4134 | 704 | 1854 | 2133 | 476 | 169 | 253 | 0 | 108 | 1
6:30 | 4093 | 703.5 | 1810 | 2037 | 456.5 | 167 | 253 | 0 | 104 | 8.5 |  |  |  |  | Coal
7:00 | 4052 | 703 | 1766 | 1941 | 437 | 165 | 253 | 0 | 100 | 16
7:30 | 4040.5 | 703 | 1779.5 | 1966 | 437.5 | 142 | 244 | 0 | 100 | 27.5 |  |  |  | Oil |  |  |  | ,
8:00 | 4029 | 703 | 1793 | 1991 | 438 | 119 | 235 | 0 | 100 | 39
8:30 | 3983 | 703.5 | 1728 | 2249.5 | 423 | 119.5 | 235 | 0 | 100 | 37
9:00 | 3937 | 704 | 1663 | 2508 | 408 | 120 | 235 | 0 | 100 | 35
9:30 | 3884 | 704 | 1691 | 2680.5 | 408.5 | 120 | 218.5 | 0 | 105 | 58.5
10:00 | 3831 | 704 | 1719 | 2853 | 409 | 120 | 202 | 0 | 110 | 82
10:30 | 3906.5 | 703.5 | 1740.5 | 2913.5 | 408 | 120.5 | 202 | 0 | 111 | 77
11:00 | 3982 | 703 | 1762 | 2974 | 407 | 121 | 202 | 0 | 112 | 72
11:30 | 3969 | 703.5 | 1777.5 | 3052.5 | 417.5 | 121 | 223.5 | 0 | 112 | 67.5
12:00 | 3956 | 704 | 1793 | 3131 | 428 | 121 | 245 | 0 | 112 | 63
12:30 | 3917.5 | 703.5 | 1759 | 3268 | 428 | 137.5 | 274 | 0 | 114 | 63
13:00 | 3879 | 703 | 1725 | 3405 | 428 | 154 | 303 | 0 | 116 | 63
13:30 | 3879 | 703 | 1725 | 3405 | 428 | 154 | 303 | 0 | 116 | 63
14:00 | 3879 | 703 | 1725 | 3405 | 428 | 154 | 303 | 0 | 116 | 63
14:30 | 3827.5 | 704 | 1690 | 3389 | 427.5 | 150 | 326.5 | 0 | 128 | 64.5
15:00 | 3776 | 705 | 1655 | 3373 | 427 | 146 | 350 | 0 | 140 | 66
15:30 | 3758.5 | 704.5 | 1657 | 3295 | 427 | 146 | 334 | 0 | 137 | 44
16:00 | 3741 | 704 | 1659 | 3217 | 427 | 146 | 318 | 0 | 134 | 22
16:30 | 3742 | 704.5 | 1702.5 | 3075 | 417.5 | 146 | 322.5 | 0 | 129 | 16
17:00 | 3743 | 705 | 1746 | 2933 | 408 | 146 | 327 | 0 | 124 | 10
17:30 | 3711 | 705 | 1699.5 | 3094 | 393 | 151.5 | 422.5 | 0 | 128 | 5
18:00 | 3679 | 705 | 1653 | 3255 | 378 | 157 | 518 | 0 | 132 | 0
18:30 | 3788.5 | 705 | 1768 | 3816.5 | 412.5 | 157.5 | 616.5 | 0 | 137 | 0
19:00 | 3898 | 705 | 1883 | 4378 | 447 | 158 | 715 | 0 | 142 | 0
19:30 | 3943 | 704 | 1893 | 4316 | 522 | 158 | 751 | 0 | 138 | 0
20:00 | 4007 | 705 | 1895 | 4234 | 527 | 158 | 778 | 0 | 138 | 0
20:30 | 4053.5 | 704.5 | 1897 | 4107.5 | 532 | 157 | 767.5 | 0 | 137 | 0
21:00 | 4100 | 704 | 1899 | 3981 | 537 | 156 | 757 | 0 | 136 | 0
21:30 | 4112.5 | 704.5 | 1868.5 | 3988.5 | 551.5 | 156 | 708.5 | 0 | 136 | 0
22:00 | 4125 | 705 | 1838 | 3996 | 566 | 156 | 660 | 0 | 136 | 0
22:30 | 4074.5 | 705 | 1866 | 3973.5 | 561 | 156.5 | 596.5 | 0 | 136 | 0
23:00 | 4024 | 705 | 1894 | 3951 | 556 | 157 | 533 | 0 | 136 | 0
23:30 | 4019.5 | 705 | 1890 | 3951 | 557.5 | 157.5 | 533 | 0 | 133 | 0 | Max Temp. in Dhaka |  | 31.8° C
24:00 | 4015 | 705 | 1886 | 3951 | 559 | 158 | 533 | 0 | 130 | 0
Executive Engineer
Network Operation Division
Page 5 of 7
00:00
00:30
01:00
01:30
02:00
02:30
03:00
03:30
04:00
04:30
05:00
05:30
06:00
06:30
07:00
07:30
08:00
08:30
09:00
09:30
10:00
10:30
11:00
11:30
12:00
12:30
13:00
13:30
14:00
14:30
15:00
15:30
16:00
16:30
17:00
17:30
18:00
18:30
19:00
19:30
20:00
20:30
21:00
21:30
22:00
22:30
23:00
23:30
24:00
GAS
Oil
HVDC
COAL
HYDRO
Total Energy Gen 266.096 MKWHr Energy Not Served 0.000 MKWHr Energy Requirement 266.096 MKWHr
SOLAR
Note on W13: Author:

## Generation
g | 2021-09-14
Si No | Unit | 1:00 | 2:00 | 3:00 | 4:00 | 5:00 | 6:00 | 7:00 | 8:00 | 9:00 | 10:00 | 11:00 | 12:00 | 13:00 | 14:00 | 15:00 | 16:00 | 17:00 | 18:00 | 18:30 | 19:00 | 19:30 | 20:00 | 21:00 | 22:00 | 23:00 | 24:00 | KWH
1 | Karnaphuli Hydro PP Unit-1, 2 & 3 | 94 | 94 | 94 | 94 | 94 | 94 | 90 | 44 | 45 | 45 | 46 | 46 | 79 | 76 | 71 | 71 | 71 | 82 |  | 83 | 83 | 83 | 81 | 81 | 82 | 83 | 1754564
2 | Karnaphuli Hydro PP Unit-4 & 5 | 75 | 75 | 75 | 75 | 75 | 75 | 75 | 75 | 75 | 75 | 75 | 75 | 75 | 74 | 75 | 75 | 75 | 75 |  | 75 | 75 | 75 | 75 | 75 | 75 | 75 | 1812000
3 | Chattogram TPP-1 | 110 | 110 | 110 | 110 | 110 | 110 | 110 | 110 | 110 | 110 | 110 | 110 | 110 | 110 | 110 | 110 | 110 | 110 |  | 110 | 110 | 110 | 115 | 115 | 115 | 115 | 2600000
4 | Chattogram TPP-2
5 | Raozan 25 MW PP | 25 | 25 | 25 | [7 empty] | 10 | 25 | 25 | 25 | 25 | 25 | 25 | 25 |  | 25 | 25 | 25 | 25 | 25 | 25 | 25 | 422933
| Teknaf 20MW PP (Solartech) | [5 empty] | 0 | 2 | 6 | 9 | 19 | 14 | 9 | 7 | 20 | 14 | 9 | 3 | [9 empty] | 114615
6 | Sikalbaha 225MW CCPP (Gas)
7 | Sikalbaha 225MW CCPP(Oil)
8
9 | Sikalbaha 150MW GTPP
10 | Sikalbaha 150MW GTPP(Oil)
| Dohazari -Kalaish 100 MW Peaking | 85 | 51 | 9 | [14 empty] | 83 |  | 85 | 85 | 85 | 85 | 51 | 34 | 34 | 607053
12 | Hathazari 100 MW peaking PP
| Sikalbaha 105 MW PP (Baraka Sikalbaha) | 105 | 105 | 105 | 105 | 105 | 105 | 34 | 34 | 66 | 105 | 105 | 105 | 105 | 105 | 105 | 105 | 105 | 105 |  | 105 | 105 | 105 | 105 | 105 | 105 | 105 | 2378618
| Daudkandi 200 MW PP (B.Trac) | 50 | [18 empty] | 120 | 70 | 40 |  |  |  |  | 263040
14 | Titas 50 MW Peaking PP | 48 | 48 | [10 empty] | 50 | 49 | 49 | 48 | 48 | 48 |  | 48 | 48 | 48 | 48 | 25 |  |  | 570328
15 | 210 MW Siddhirgonj TPP
16 | Siddhirgonj 2*120 MW GTPP | 90 | 62 | 62 | 60 | 62 | 92 | 93 | 93 | 35 | 37 | 90 | 92 | 80 | 37 | 35 | 38 | 36 | 39 |  | 88 | 92 | 92 | 92 | 93 | 37 | 37 | 1766000
17 | Siddhirganj 335 MW CCPP | 335 | 333 | 334 | 335 | 334 | 335 | 300 | 300 | 270 | 270 | 325 | 328 | 310 | 300 | 300 | 300 | 300 | 250 |  | 335 | 335 | 333 | 335 | 335 | 334 | 335 | 7655867
18 | Kodda 300 MW PP Unit-2 (Summit) | 283 | 283 | 283 | 283 | 195 | 60 | 70 | 70 | 100 | 245 | 270 | 280 | 278 | 281 | 281 | 245 | 245 | 250 |  | 296 | 300 | 300 | 298 | 300 | 300 | 300 | 5996725
19 | Ashuganj 195MW PP (APSCL-United) | 8 | 8 | 8 | 8 | 8 | 8 | 8 | 8 | 8 | 8 | 8 | 36 | 36 | 36 | 36 | 36 | 36 | 36 |  | 36 | 36 | 36 | 36 | 36 | 36 | 36 | 552000
20 | Ghorasal TPP (Unit-1&2)
21 | Ghorasal Repowered CCPP:Unit-3 (GT
22 | Ghorasal Repowered CCPP Unit-4
23 | Ghorasal TPP Unit-5
24
25 | Ghorasal 365 MW CCPP Unit-7 | 205 | 205 | 205 | 205 | 205 | 205 | 205 | 205 | 205 | 205 | 205 | 205 | 205 | 205 | 205 | 205 | 205 | 205 |  | 205 | 205 | 205 | 205 | 205 | 205 | 205 | 4857200
26
28 | Ashuganj TPP Unit- 3
29 | Ashuganj TPP Unit- 4
30 | Ashuganj TPP Unit- 5
32 | Ashuganj 50 MW PP | 23 | 23 | 23 | 23 | 23 | 23 | 23 | 23 | 23 | 23 | 23 | 23 | 23 | 23 | 23 | 23 | 23 | 23 |  | 23 | 23 | 23 | 23 | 23 | 23 | 23 | 520128
33 | Ashuganj 225 MW CCPP | 214 | 212 | 212 | 213 | 211 | 214 | 214 | 207 | 180 | 205 | 201 | 192 | 179 | 179 | 213 | 210 | 210 | 211 |  | 214 | 213 | 212 | 213 | 214 | 213 | 214 | 5020000
34 | Ashuganj 450 MW CCPP(South) | 300 | 300 | 300 | 300 | 300 | 300 | 300 | 300 | 300 | 345 | 345 | 305 | 290 | 290 | 290 | 290 | 290 | 305 |  | 290 | 290 | 310 | 305 | 300 | 275 | 265 | 7366000
| Ashuganj 450 MW CCPP(North) | 300 | 300 | 300 | 300 | 300 | 300 | 300 | 300 | 300 | 310 | 360 | 360 | 360 | 265 | 290 | 290 | 290 | 280 |  | 290 | 290 | 320 | 300 | 300 | 265 | 265 | 7502600
35 | Ashuganj 55 MW PP (Precision) | 55 | 55 | 56 | 56 | 56 | 56 | 56 | 56 | 55 | 54 | 54 | 52 | 50 | 52 | 52 | 42 | 52 | 55 |  | 56 | 56 | 56 | 56 | 56 | 56 | 56 | 1299360
36 | Chandpur 150 MW CCPP | 140 | 140 | 138 | 141 | 140 | 138 | 137 | 142 | 138 | 142 | 142 | 142 | 138 | 138 | 137 | 140 | 139 | 139 |  | 139 | 141 | 139 | 140 | 139 | 140 | 138 | 3348390
37 | Tongi 80 MW GTPP
38 | Haripur GTPP
39 | Haripur 412 MW CCPP | 117 | 117 | 117 | 117 | 117 | 117 | 119 | 115 | 115 | [12 empty] | 3 | 110 | 115 | 116 | 116 | 1699840
40 | Meghnaghat 450 MW CCPP(MPL) | 300 | 300 | 300 | 300 | 300 | 300 | 300 | 300 | 300 | 300 | 300 | 300 | 300 | 300 | 300 | 300 | 300 | 300 |  | 300 | 300 | 300 | 300 | 300 | 300 | 300 | 7196800
41 | Haripur 360MW CCPP(HPL) | 312 | 322 | 327 | 326 | 327 | 327 | 262 | 233 | 201 | 191 | 177 | 178 | 177 | 176 | 177 | 175 | 176 | 177 |  | 176 | 176 | 176 | 180 | 230 | 250 | 270 | 5538000
42 | RPCL 210MW CCPP | 153 | 151 | 152 | 152 | 152 | 153 | 152 | 133 | 121 | 119 | 108 | 107 | 108 | 109 | 107 | 111 | 108 | 122 |  | 120 | 120 | 120 | 120 | 135 | 133 | 142 | 3000480
43 | Sutiakhali 50 MW Solar PP | [5 empty] | 1 | 10 | 17 | 15 | 51 | 40 | 31 | 45 | 48 | 40 | 3 | 3 | 0 | [8 empty] | 290770
44 | Fenchugonj CCPP Phase-1 | 30 | [6 empty] | 0 | 25 | 25 | 25 | 30 | 30 | 30 | 30 | 30 | 30 | 30 |  | 30 | 30 | 30 | 30 | 30 | 30 | 30 | 489000
45 | Fenchugonj CCPP Phase-2
46 | Shajibazar 330 MW CCPP | 160 | 162 | 161 | 160 | 160 | 162 | 160 | 157 | 161 | 156 | 157 | 157 | 158 | 157 | 159 | 160 | 161 | 161 |  | 161 | 161 | 160 | 160 | 163 | 162 | 162 | 3699000
47 | Shahjibazar GTPP Unit- 8 & 9
48 | Shahjibazar 86MW PP (Shahjibazar) | 81 | 81 | 81 | 81 | 81 | 81 | 81 | 81 | 77 | 77 | 76 | 79 | 78 | 77 | 78 | 10 | 81 | 81 |  | 81 | 81 | 81 | 81 | 40 | 81 | 81 | 1661760
Shahjibazar 100 MW GTPP
49 | Shahjibazar 50MW PP (EPL)
50 | Sylhet 225 MW CCPP | 220 | 220 | 220 | 220 | 222 | 220 | 220 | 222 | 208 | 208 | 193 | 222 | 221 | 221 | 221 | 221 | 221 | 166 |  | 206 | 221 | 221 | 221 | 220 | 220 | 220 | 5173080
51 | Sylhet 20 MW GTPP
52 | Sylhet 50MW PP (EPL)
53 | Sylhet 10MW PP (Desh) | [26 empty] | 0
54 | Hobiganj 11MW PP Cofidence-E | 8 | 8 | 11 | 11 | 11 | 11 | 11 | 8 | 8 | 8 | 8 | 8 | 8 | 8 | 8 | [7 empty] | 5 | 8 | 11 | 5 | 152256
55 | Fenchugonj 51 MW PP (Barakatullah) | 25 | 0 | 10 | 25 | 25 | 25 | 25 | 25 | 25 | 25 | 25 | 25 |  |  |  |  | 20 | 25 |  | 25 | 25 | 25 | 25 | 25 | 25 | 25 | 453000
56 | Shahjahanulla 25 MW PP | 24 | 24 | 24 | 24 | 24 | 24 | 24 | 24 | 24 | 24 | 16 | 16 | 22 | 22 | 22 | 22 | 22 | 22 |  | 22 | 22 | 22 | 16 | 16 | 16 | 16 | 496008
57 | Bibiana-II 341 MW CCPP (Summit) | 290 | 280 | 290 | 275 | 290 | 280 | 280 | 305 | 290 | 295 | 315 | 310 | 290 | 280 | 290 | 295 | 305 | 290 |  | 290 | 300 | 300 | 295 | 295 | 280 | 300 | 7177000
| Bibiyana South 400 MW | 331 | 330 | 330 | 330 | 331 | 331 | 330 | 330 | 330 | 330 | 330 | 330 | 321 | 330 | 330 | 330 | 331 | 331 |  | 331 | 330 | 330 | 331 | 330 | 331 | 331 | 7907200
58 | Nababganj 55 MW PP (Southern power ) | 17 | 17 | 17 | 17 | 17 | 17 | 17 | 17 | 17 | 17 | 17 | 17 | 35 | 35 | 35 | 35 | 35 | 35 |  | 55 | 55 | 55 | 55 | 55 | 55 | 55 | 780884
59 | Tangail Palli Power Gen 22 MW | 24 | 24 | 24 | 24 | 24 | 24 | 24 | 24 | 24 | 24 | 22 | 22 | 24 | 24 | 24 | 23 | 24 | 24 |  | 24 | 24 | 24 | 24 | 24 | 24 | 24 | 590400
60 | Barabkunda 22 MW PP (Regent) | 21 | 21 | 21 | 21 | 21 | 21 | 21 | 21 | 21 | 21 | 21 | 21 | 21 | 21 | 21 | 21 | 21 | 21 |  | 21 | 21 | 21 | 21 | 21 | 21 | 21 | 486048
61 | Narshingdi 22 MW PP (Doreen) | 21 | 21 | 21 | 21 | 21 | 21 | 21 | 21 | 21 | 21 | 21 | 21 | 21 |  | 16 | 0 |  | 21 |  | 21 | 21 | 21 | 22 | 22 | 22 | 22 | 411372
62 | Tangail 22 MW PP (Doreen) | 19 | 19 | 19 | 19 | 19 | 19 | 19 | 19 | 19 | 19 | 19 | 19 | 19 | 19 | 19 | 19 | 19 | 19 |  | 19 | 19 | 19 | 19 | 19 | 19 | 19 | 429840
63 | Impoprt (Tripura) | 130 | 130 | 128 | 126 | 120 | 108 | 100 | 100 | 100 | 110 | 112 | 112 | 116 | 102 | 140 | 134 | 124 | 132 |  | 142 | 138 | 138 | 136 | 136 | 136 | 130 | 2942400
64 | Malancha, Ctg. EPZ (United) | 38 | 38 | 37 | 37 | 38 | 22 | 28 | 15 | 7 | 7 | 5 | 5 | 9 | 6 | 3 | 6 | 6 | 4 |  | 3 | 7 | 8 | 10 | 25 | 21 | 28 | 403756
65 | Feni 22MW PP (Doreen) | 22 | 22 | 22 | 22 | 22 | 22 | 22 | 22 | 22 | 22 | 22 | 22 | 22 | 22 | 22 | 22 | 22 | 22 |  | 22 | 22 | 22 | 22 | 22 | 22 | 22 | 507960
66 | Feni 11 MW PP (Doreen) | 11 | 11 | 11 | 11 | 11 | 11 | 11 | 11 |  | 11 | 11 | 8 | 8 | 8 | 8 | 8 | 8 | 8 |  | 11 | 11 | 11 | 11 | 11 | 11 | 11 | 229320
67 | Jangalia 33MW PP (Summit) | 33 | 33 | 33 | 33 | 33 | 33 | 33 | 33 | 33 | 33 | 33 | 33 | 33 | 33 | 33 | 33 | 33 | 33 |  | 33 | 33 | 33 | 33 | 33 | 33 | 33 | 794300
68 | Cumilla 25 MW PP (Summit) | 9 | 9 | 9 | 9 | 9 | 9 | 8 | 8 | 6 | 6 | 6 | 6 | 9 | 9 | 9 | 9 | 14 | 21 |  | 21 | 21 | 21 | 21 | 21 | 21 | 21 | 304480
69 | Summit Ashulia | 25 | 25 | 25 | 25 | 25 | 25 | 25 | 25 | 25 | 25 | 25 | 25 | 25 | 25 | 25 | 25 | 25 | 25 |  | 25 | 25 | 25 | 25 | 25 | 25 | 25 | 600000
70 | Summit Madhabdi | 21 | 21 | 21 | 21 | 21 | 21 | 21 | 21 | 21 | 18 | 18 | 18 | 21 | 21 | 21 | 21 | 21 | 21 |  | 17 | 20 | 28 | 29 | 29 | 29 | 29 | 516420
71 | Maona 33 MW PP(Summit) | 25 | 25 | 25 | 25 | 25 | 25 | 25 | 25 | 25 | 25 | 25 | 25 | 25 | 25 | 25 | 25 | 25 | 25 |  | 25 | 25 | 25 | 25 | 25 | 25 | 25 | 617300
72 | Rupganj 33 MW PP(Summit) | 33 | 33 | 33 | 33 | 33 | 33 | 25 | 33 | 33 | 33 | 33 | 25 | 28 | 33 | 33 | 33 | 33 | 33 |  | 33 | 33 | 33 | 33 | 33 | 33 | 33 | 794600
73 | Ghorashal 108MW PP (Regent)
| Feni Lanka Power | 114 | 114 | 114 | 114 | 114 | 70 | 34 | 34 | 88 | 52 | 73 | 114 | 114 | 88 | 88 | 88 | 52 | 70 |  | 114 | 114 | 107 | 107 | 107 | 107 | 107 | 2224140
| Chowmuhani 113 MW | 95 | 91 | 94 | 94 | 95 | 98 | 99 | 98 | 97 | 94 | 94 | 97 | 97 | 98 | 98 | 98 | 100 | 99 |  | 98 | 98 | 98 | 98 | 96 | 98 | 94 | 2332680
| Manikgonj 162MW PP(MPGL) | 162 | 162 | 162 | 162 | 162 | 162 | 162 | 162 | 162 | 162 | 162 | 162 | 151 | 151 | 162 | 162 | 162 | 162 |  | 162 | 162 | 136 | 140 | 162 | 162 | 162 | 3859200
77 | Siddhirganj 100 PP(Dutch Bangla)
78 | Gazipur 52 MW PP | 25 | 25 | 25 |  |  | 12 | 25 | 25 | 25 | 25 | 25 | 25 | 25 | 25 | 25 | 25 | 25 | 25 |  | 51 | 51 | 51 | 51 | 51 | 51 | 25 | 681600
79 | Kodda 150MW PP | 150 | 150 | 98 | 82 | 82 | 133 | 133 | 115 | 115 | 82 | 82 | 125 | 133 | 150 | 133 | 100 | 100 | 150 |  | 150 | 150 | 150 | 150 | 150 | 150 | 150 | 2956800
80 | Jamalpur 95 MW PP(Powerpac) | 8 | 8 | 8 | 8 | 8 | 8 | 8 | 8 | 8 |  |  | 8 | 8 | 8 | 8 | 8 | 8 | 8 |  | 8 | 8 | 8 | 8 | 8 | 8 | 8 | 171840
81 | Jangalia 52 MW PP (Lakdanavi) | 43 | 43 | 43 | 43 | 25 | 8 | 8 | 8 | 20 | 30 | 43 | 43 | 43 | 43 | 43 | 43 | 43 | 43 |  | 45 | 51 | 51 | 51 | 51 | 51 | 51 | 950405
| Gazipur 100 MW PP | 52 | 52 | 52 | 52 | 52 | 52 | 52 | 52 | 52 | 52 | 52 | 52 | 52 | 52 | 52 | 52 | 53 | 90 |  | 90 | 90 | 90 | 90 | 90 | 90 | 52 | 1498800
| Kaptai 7 MW Solar PP | [5 empty] | 0 | 1 |  | 4 | 3 | 2 | 2 | 2 | 5 | 1 | 1 | 0 | [9 empty] | 23160
| Jodiac Power | 54 | 54 | 54 | 54 | 54 | 17 | 17 | 17 | 34 | 54 | 54 | 54 | 54 | 54 | 54 | 54 | 54 | 17 |  | 32 | 54 | 54 | 54 | 54 | 54 | 54 | 1130240
| Karnaphuli Power Ltd. | 110 | 110 | 110 | 110 | 96 | 95 | 94 | 94 | 94 | 94 | 94 | 94 | 94 | 94 | 94 | 94 | 94 | 94 |  | 94 | 94 | 94 | 94 | 94 | 94 | 110 | 2351852
82 | Madanganj 102 PP(Summit)
83 | Pagla (DPA )
84 | B.Baria (Aggreko) 85MW
85 | Keraniganj 100 MW PP (Powerpac) | 13 | 13 | 13 | [5 empty] | 8 | 12 | 15 | 16 | 13 | 10 | 13 | 13 | 13 | 13 |  | 13 | 13 | 13 | 13 | 13 | 13 | 13 | 238972
86 | Meghnaghat CCPP ( Summit) | 265 | 265 | 265 | 265 | 300 | 250 | 270 | 305 | 250 | 310 | 305 | 300 | 250 | 260 | 265 | 285 | 270 | 290 |  | 275 | 280 | 310 | 295 | 285 | 295 | 260 | 6630691
87 | Meghnaghat 100 MW(IEL)
| Meghnaghat 104 MW PP (OPCL) | 91 | 93 | 92 | 93 | 92 | 72 | 54 | 54 | 78 | 92 | 104 | 104 | 104 | 75 | 58 | 54 | 54 | 66 |  | 104 | 104 | 104 | 104 | 104 | 104 | 104 | 2110080
88 | Ghorashal 78.5 MW PP(MAX)
90 | Ashuganj 53MW PP (United)
91 | Juldah 100 MW Unit-1 (Acorn) | 92 | 92 | 92 | 92 | 20 |  |  | 10 | 50 | 20 | 60 | 80 | 92 | 60 | 60 | 20 | 10 | 50 |  | 100 | 100 | 100 | 100 | 100 | 92 | 92 | 1462200
92 | Fenchuganj 44MW (Energyprima)
93 | Ashuganj 51 MW PP (Midland) | 35 | 35 | 35 | 35 | 35 | 35 | 35 | 35 | 35 | 35 | 35 | 35 | 35 | 35 | 35 | 35 | 35 | 35 |  | 35 | 35 | 35 | 35 | 35 | 35 | 35 | 826588
94 | Gagnagar 102 MW PP (Digital Power) | 102 | 102 | 102 | 72 | 32 | 32 | 32 | 32 | 40 | 64 | 85 | 97 | 102 | 102 | 102 | 64 | 64 | 80 |  | 102 | 102 | 102 | 102 | 102 | 102 | 102 | 2013696
95 | Patenga 50MW PP (Baraka) | 50 | 40 | 40 | 40 |  |  |  |  | 22 | 50 | 50 | 50 | 50 | 50 | 50 | 19 | 19 | 24 |  | 50 | 50 | 50 | 50 | 50 | 50 | 50 | 887520
96 | Chattogram 108 MW PP (ECPV) | [19 empty] | 0 | 0 | [5 empty] | 0
97 | katpotti 52 MW | [26 empty] | 0
98 | Bosila 108MW PP(CLC)
99 | Madanganj-55 MW PP(Summit) | 42 | 55 | 55 | 55 | 55 | 55 | 55 | 55 | 55 | 55 | 55 | 55 | 55 | 55 | 55 | 55 | 44 | 55 |  | 55 | 55 | 55 | 55 | 55 | 55 | 55 | 1322075
100 | Manikganj 55 MW PP (Northern) | 35 | 35 | 35 | 35 | 35 | 17 | 17 | 17 | 35 | 55 | 55 | 55 | 55 | 55 | 35 | 35 | 17 | 40 |  | 55 | 55 | 55 | 55 | 55 | 55 | 55 | 998202
101 | Kushiara 163 MW CCPP (KP) | 163 | 130 | 130 | 130 | 130 | 130 | 130 | 130 | 130 | 130 | 130 | 130 | 130 | 130 | 130 | 130 | 130 | 130 |  | 163 | 163 | 163 | 163 | 130 | 130 | 130 | 3455018
102 | Sarishabari 3 MW Solar Plant | [6 empty] | 0 | 1 | 1 | 1 | 1 | 2 | 1 | 1 | 1 | 0 | 0 | [9 empty] | 8650
103 | Kamalaghat 54 MW PP(Banco Energy) | 17 | 17 | 17 | 17 | 17 | 17 | 17 | 17 | 17 | 17 | 17 | 17 | 17 | 17 | 17 | 17 | 17 | 35 |  | 54 | 54 | 54 | 54 | 54 | 54 | 54 | 673560
104 | Keranigonj 300 MW PP (APR) | 53 | [18 empty] | 53 | 53 | 53 | 13 |  |  |  | 262857
105 | Bramhangoan 100 MW PP (Aggreko) | 50 | [18 empty] | 50 | 50 | 50 |  |  |  |  | 203643
106 | Mymensingh 200 MW PP (United) | 115 | 115 | 116 | 116 | 116 | 37 | 37 | 37 | 37 | 37 | 37 | 37 | 37 | 37 | 37 | 37 | 37 | 101 |  | 195 | 195 | 194 | 193 | 199 | 198 | 115 | 2176800
112 | Aurahati 100MW PP (Aggreko) | 50 | 25 | [17 empty] | 99 | 70 | 40 | 25 |  |  |  | 244613
114 | Kodda 149 MW PP Unit-1 (Summit) | 149 | 149 | 149 | 149 | 149 | 149 | 142 | 149 | 149 | 149 | 149 | 149 | 149 | 149 | 149 | 149 | 145 | 149 |  | 149 | 149 | 149 | 149 | 149 | 149 | 134 | 3583440
115 | Juldah 100 MW PP Unit-3 (Acorn) | 90 | 90 | 90 | 90 | 90 | 60 | 30 | 50 | 76 | 76 | 76 | 76 | 76 | 76 | 76 | 76 | 90 | 60 |  | 90 | 90 | 90 | 76 | 90 | 90 | 90 | 1857600
116 | Chandpur 200MW (Desh energy) | 183 | 189 | 183 | 187 | 190 | 120 | 100 | 85 | 119 | 155 | 155 | 160 | 176 | 176 | 180 | 180 | 155 | 155 |  | 163 | 200 | 200 | 200 | 200 | 200 | 200 | 4068000
117 | Ashuganj 150MW PP (Midland) | 138 | 137 | 137 | 135 | 138 | 138 | 135 | 132 | 133 | 128 | 127 | 128 | 127 | 128 | 128 | 132 | 135 | 138 |  | 135 | 134 | 132 | 112 | 133 | 138 | 138 | 3193236
118 | Bibiyana-III 400 MW CCPP | 328 | 328 | 328 | 328 | 328 | 327 | 328 | 328 | 328 | 328 | 328 | 328 | 328 | 328 | 328 | 328 | 328 | 328 |  | 328 | 328 | 328 | 328 | 328 | 328 | 327 | 7858000
| Jamalpur 115 MW PP (United) | 76 | 77 | 77 | 77 | 77 | 37 | 37 | 37 | 37 | 37 | 37 | 37 | 37 | 37 | 37 | 43 | 56 | 113 |  | 115 | 115 | 115 | 115 | 115 | 115 | 78 | 1593600
| Anwara 300 MW PP (United) | 86 | 69 | 69 | 69 | 69 | 69 | 69 | 70 | 70 | 70 | 70 | 89 | 260 | 303 | 303 | 303 | 303 | 303 |  | 303 | 303 | 304 | 304 | 304 | 304 | 304 | 4483745
| Juldah unit-2 (Acorn) | 100 | 100 | 100 | 100 | 100 | 30 | 30 | 30 | 100 | 100 | 90 | 90 | 100 | 100 | 100 | 100 | 60 | 25 |  | 100 | 100 | 100 | 100 | 100 | 90 | 90 | 2045760
| Anlima Energy Ltd. | 114 | 114 | 114 | 114 | 114 | 114 | 114 | 114 | 114 | 114 | 114 | 114 | 114 | 114 | 114 | 114 | 114 | 114 |  | 101 | 114 | 114 | 114 | 114 | 114 | 114 | 2736164
| Bhairob 54.5 MW | 18 | 18 | 18 | 17 | 17 | 17 | 17 | 17 | 17 | 17 | 17 | 17 | 17 | 17 | 17 | 17 | 17 | 17 |  | 17 | 17 | 17 | 17 | 17 | 17 | 17 | 443520
| Spectra Solar Plant Ltd. | [5 empty] | 0 | 3 | 13 | 4 | 5 | 12 | 11 | 1 | 7 | 7 | 6 | 3 | 0 | [8 empty] | 73678
120 | Eastern Zone Total | 8313 | 7970 | 7825 | 7708 | 7489 | 6919 | 6676 | 6649 | 6797 | 7104 | 7348 | 7510 | 7673 | 7496 | 7562 | 7270 | 7238 | 7549 |  | 8585 | 8624 | 8615 | 8512 | 8481 | 8365 | 8177 | 185383320
121
122
123 | Khulna 60MW
124 | Khulna 115 MW PP (KPCL-1 & 3)
125 | Khulna 115 PP MW (KPCL-2)
126
127 | Khulna (Aggreeco) 55MW
128 | Faridpur 50 MW Peaking PP | 20 | [15 empty] | 4 | 4 |  | 5 | 5 | 22 | 20 |  |  |  | 71780
| Khulna 225 MW CCPP | 200 | 180 | 135 | 120 | 120 | 120 | 120 | 120 | 120 | 120 | 120 | 120 | 120 | 120 | 120 | 120 | 120 | 140 |  | 230 | 230 | 230 | 230 | 230 | 230 | 230 | 3813120
129 | Rupsha 105 MW PP (Orion rupsha) | 105 | 105 | 105 | 70 | 70 | 17 | 17 | 17 | 17 | 17 | 17 | 17 | 60 | 101 | 101 | 70 | 35 | 35 |  | 88 | 102 | 102 | 102 | 102 | 102 | 102 | 1687680
130
131
132 | United Payra Power Ltd. | [19 empty] | 31 | 17 | [5 empty] | 57600
133 | Bhola Nutan Biddut BD LTD (GAS) | 211 | 221 | 223 | 222 | 222 | 180 | 180 | 180 | 164 | 163 | 182 | 183 | 180 | 182 | 183 | 183 | 183 | 183 |  | 222 | 224 | 224 | 223 | 223 | 223 | 223 | 4835018
Bhola Nutan Biddut BD LTD (OIL)
Barisal 110 MW PP (Summit )
136 | Barisal GT PP Unit-1& 2
137 | Bhola 95 MW PP (Aggreko) | 22 | 21 | 21 | 21 | 21 | 21 | 22 | 22 | 21 | 22 | 22 | 22 | 23 | 23 | 22 | 22 | 22 | 23 |  | 22 | 22 | 22 | 22 | 22 | 22 | 22 | 529904
| Bhola 225 MW CCPP | 86 | 87 | 87 | 87 | 87 | 87 | 87 | 87 | 87 | 87 | 87 | 87 | 87 | 87 | 87 | 87 | 87 | 87 |  | 87 | 87 | 87 | 87 | 87 | 87 | 87 | 2106471
140 | Bhola 33 MW PP (Venture) | 32 | 27 | 25 | 25 | 22 | 20 | 17 | 17 | 17 | 19 | 21 | 6 | 19 | 19 | 18 | 19 | 19 | 23 |  | 30 | 30 | 31 | 33 | 33 | 34 | 33 | 560665
141 | Noapara 100 MW PP (Bangla Trac) | [19 empty] | 60 | 60 | 60 |  |  |  |  | 160320
142 | Noapara 40 MW PP (Khanjahan Ali)
143 | Gopalganj 100 MW Peaking PP
144 | Bheramara GTPP Unit-3
145 | Madhumati 100 MW PP
146 | Bheramara HVDC | 699 | 704 | 704 | 704 | 704 | 704 | 703 | 703 | 704 | 704 | 703 | 704 | 703 | 704 | 705 | 704 | 705 | 705 |  | 705 | 704 | 705 | 704 | 705 | 705 | 705 | 17023272
147 | Bheramara 410 MW CCPP | 280 | 285 | 295 | 305 | 312 | 320 | 335 | 330 | 335 | 300 | 320 | 325 | 320 | 315 | 310 | 320 | 320 | 320 |  | 325 | 320 | 320 | 315 | 305 | 310 | 310 | 7704576
148 | Payra 1320 MW | 500 | 480 | 480 | 450 | 430 | 400 | 360 | 360 | 330 | 330 | 330 | 350 | 350 | 340 | 350 | 350 | 330 | 300 |  | 370 | 445 | 450 | 460 | 490 | 480 | 480 | 10505300
149
150 | Barapukuria TPP Unit-1 | 80 | 78 | 76 | 76 | 76 | 76 | 77 | 78 | 78 | 79 | 77 | 78 | 78 | 78 | 77 | 77 | 78 | 78 |  | 77 | 77 | 77 | 77 | 76 | 76 | 79 | 1826618
151 | Barapukuria TPP Unit-2
152 | Barapukuria 275 MW TPP Unit-3
153 | Baghabari 71 MW GTPP
156 | Baghabari 100 MW GTPP
| Baghabari 50 MW Peaking PP | 50 | 50 | [12 empty] | 48 | 50 | 50 | 50 |  | 50 | 50 | 50 | 50 | 50 |  |  | 519536
| Sirajgonj 6.55 MW Solar | [6 empty] | 0 | 1 | 2 | 2 | 0 | 1 | 2 | 1 | 0 | 1 | 0 | [9 empty] | 13980
157 | Sirajgonj 225MW CCPP Unit-1 (Gas)
158 | Sirajgonj 225MW CCPP Unit-1(Oil)
| Sirajgonj 225 MW CCPP Unit-2 (Gas) | 148 | 161 | 169 | 176 | 188 | 199 | 205 | 208 | 203 | 176 | 183 | 175 | 171 | 168 | 167 | 130 | 130 | 130 |  | 152 | 158 | 162 | 165 | 176 | 184 | 185 | 4387282
Sirajgonj 225 MW CCPP Unit-2 (Oil)
159 | Sirajgonj 225MW CCPP Unit-3 (Gas) | 202 | 212 | 214 | 217 | 213 | 215 | 160 | 160 | 197 | 178 | 181 | 180 | 167 | 161 | 161 | 169 | 170 | 160 |  | 183 | 205 | 210 | 212 | 216 | 217 | 215 | 4920536
Sirajgonj 225MW CCPP Unit-3 (Oil)
| Sirajgonj 400 MW CCPP Unit-4 | 414 | 418 | 416 | 421 | 357 | 352 | 325 | 369 | 316 | 376 | 395 | 415 | 381 | 341 | 314 | 389 | 364 | 270 |  | 423 | 417 | 417 | 418 | 366 | 379 | 325 | 9166545
160 | Sirajgonj 400MW CCPP Unit-4 (Oil)
161 | Bera 70 MW Peaking PP | 12 | [15 empty] | 5 | 5 |  | 25 | 35 | 20 | 20 |  |  |  | 80700
162 | Bogra 22 MW PP (GBB) | 17 | 17 | 17 | 17 | 17 | 17 | 17 | 17 | 17 | 17 | 17 | 17 | 17 | 17 | 17 | 17 | 17 | 21 |  | 21 | 21 | 21 | 22 | 22 | 22 | 22 | 435600
163 | Bogura 20 MW PP (Energyprima)
164 | Ullapara 11 MW PP (Summit) | 11 | 11 | 11 | 11 | 11 | 11 | 8 | 8 | 8 | 11 | 11 | 11 | 11 | 11 | 11 | 11 | 11 | 11 |  | 11 | 11 | 11 | 11 | 11 | 11 | 11 | 254124
165 | Amnura 50 MW PP(Sinha) | 27 | 27 | 27 | [6 empty] | 27 | 27 | 27 | 27 |  |  |  |  | 27 |  | 27 | 27 | 27 | 27 | 27 | 27 | 27 | 368560
166 | Katakhali 50 MW PP (Northern) | 43 | 43 | [17 empty] | 43 | 43 | 43 | 43 | 43 |  |  | 279628
167 | Katakhali 50 MW Peaking PP | 15 | 15 | [15 empty] | 8 |  | 15 | 29 | 39 | 35 | 35 |  |  | 141520
168 | Santahar 50 MW Peaking PP | 20 | 20 | [17 empty] | 14 | 26 | 25 | 25 | 25 | 25 | 25 | 178570
169 | Natore 52 MW PP (Rajlanka) | 43 | 43 | 43 | 43 | 43 | 43 | 16 | 16 | 43 | 43 | 43 | 43 | 43 | 43 | 43 | 43 | 43 | 43 |  | 43 | 43 | 43 | 43 | 43 | 43 | 43 | 976800
170 | Chapainawabganj 100 MW Peaking PP | 92 | 92 | 92 | [14 empty] | 30 |  | 93 | 93 | 93 | 94 | 94 | 94 | 94 | 854648
171 | Baghabari 200 MW PP (Paramount) | [19 empty] | 50 | [6 empty] | 80019
| Bagura 113 MW PP (Confidence)-2 | 113 | 113 | 113 | 113 | 113 | 35 | 35 | 35 | 50 | 94 | 65 | 75 | 113 | 113 | 113 | 113 | 70 | 82 |  | 113 | 94 | 94 | 94 | 94 | 94 | 113 | 2334240
172 | Confidence Power Bogura Unit-1 113 MW | 113 | 113 | 113 | 113 | 113 | 35 | 35 | 35 | 100 | 90 | 113 | 113 | 113 | 113 | 113 | 113 | 70 | 90 |  | 113 | 113 | 113 | 113 | 113 | 113 | 113 | 2475840
173 | Rangpur 20 MW GTPP | [21 empty] | 16 | 0 | 0 | 0 | 0
175 | Saidpur 20 MW GTPP | 0 | 0 | 0 | 0 | 0 | 0 | 0 | 0 | 0 | 0 | 0 | 0 | 0 | 0 | 0 | 0 | 0 | 0 |  | 0 | 0 | 0 | 0 | 0 | 0 | 0
176 | Rangpur 113 MW PP (Confidence) | 113 | 113 | 113 | 113 | 113 | 61 | 38 | 34 | 104 | 70 | 70 | 87 | 113 | 113 | 113 | 108 | 70 | 103 |  | 113 | 113 | 113 | 113 | 113 | 113 | 113 | 2334748
177 | Sympa Solar Power 8MW | [5 empty] | 0 | 0 | 1 |  | 1 | 3 | 7 | 5 | 4 | 3 | 2 | 1 | [9 empty] | 27077
178
178