## Forecast
9 | [5 empty] | Power Grid Company of Bangladesh Ltd. | [10 empty] | QF-LDC-07
|  |  |  | Report on Forecasted Generation & Demand of national grid on | [6 empty] | 2021-09-18 | Saturday
|  |  | Date (day): | 2021-09-18 |  | Saturday
|  | Probable Maximum |  | Generation : |  | (a) At Day Peak Hour : | 13815.6 | MW |  |  | (b) At Evening Peak Hour : |  | 14577 | MW
| Sl. | [6 empty] | Present | Actual Generation |  | Forecasted Available Gen. on |  | Ev. Peak Gen.Shortage |  | Plants under |  | Probable
| No. | Name of the Power Station |  | Fuel | Producer | Installed Capacity |  | Capacity | On | 2021-09-17 | 2021-09-18 | during | for Fuel | for plant. S/D | Shut down (date)/ |  | Start up
[9 empty] | Day Peak | Ev. Peak | Day Peak | Ev. Peak | Limitation | M/C Problem | Remarks |  | Date
[6 empty] | Unit No. X Capacity | MW | MW | MW | MW | MW | MW | MW | MW
| 1 | Ghorasal Repowered CCPP:Unit-3 (GT |  | Gas | PDB | 1*260 | 260 | 260 | 0 | 0 | 0 | 0 |  | 260 | Under maint.
| 2 | Ghorasal Repowered CCPP Unit-4 |  | Gas | PDB | 1*210 | 210 | 180 | 0 | 0 | 0 | 0 |  | 180 | Under maint.
|  | Ghorasal TPP Unit-5 |  | Gas | PDB | 1*210 | 210 | 190 | 0 | 0 | 0 | 0 | 190 |  | Gas shortage
| 3 | Ghorasal 365 MW CCPP Unit-7 |  | Gas | PDB | 1*243+1*122 | 365 | 365 | 310 | 310 | 310 | 310 |  | 55 | Machine problem.
|  | Ghorashal 78.5 MW PP(MAX) |  | Gas | QRPP | 2*40 | 0 | 0 | 0 | 0 | 0 | 0 |  |  | Contract Expired
| 4 | Ghorashal 108MW PP (Regent) |  | Gas | IPP | 34*3.35 | 108 | 108 | 0 | 0 | 0 | 0 | 108 |  | Gas shortage
| 5 | Haripur GTPP |  | Gas | SBU, PDB | 2*32 | 32 | 20 | 0 | 0 | 0 | 0 |  | 20 | Under maint.
| 6 | Haripur 412 MW CCPP |  | Gas | EGCB | 1*273+1*139 | 412 | 412 | 116 | 116 | 116 | 116 |  | 296 | GBC problem
| 7 | Haripur 360MW CCPP(HPL) |  | Gas | IPP | 1*235+1*125 | 360 | 360 | 252 | 320 | 300 | 280 | 80 |  | Gas shortage
| 8 | Meghnaghat 450 MW CCPP(MPL) |  | Gas | IPP | 2*150+1*150 | 450 | 450 | 300 | 300 | 300 | 300 | 150 |  | Dirty Gas
| 9 | Meghnaghat 100 MW(IEL) |  | HFO | QRPP | 12*8.9 | 100 | 0 | 0 | 0 | 0 | 0 |  |  | Contract Expired
| 10 | Meghnaghat CCPP(Summit) |  | Gas | IPP | 2*110+1*110 | 305 | 305 | 260 | 325 | 305 | 305 |  |  | FGMO
| 11 | Madanganj 102 PP(Summit) |  | HFO | QRPP | 6*17 | 102 | 0 | 0 | 0 | 0 | 0 |  |  | Contract Expired
| 12 | Madanganj-55 MW PP(Summit) |  | HFO | (IPP) | 3*17.08+1*11.3 | 55 | 55 | 21 | 55 | 55 | 55
| 13 | Keraniganj 100 MW PP (Powerpac) |  | HFO | QRPP | 8*13.45 | 100 | 100 | 0 | 0 | 70 | 70 |  | 30 | Engine problem
| 14 | Narshingdi 22 MW PP (Doreen) |  | Gas | SIPP, REB | 8*2.90 | 22 | 22 | 15 | 21 | 22 | 22
| 15 | 210 MW Siddhirgonj TPP |  | Gas | PDB | 1*210 | 210 | 115 | 0 | 0 | 0 | 0 |  | 115 | Under maint.
| 16 | Siddhirgonj 2*120 MW GTPP |  | Gas | EGCB | 2*105 | 210 | 210 | 37 | 92 | 100 | 100 | 110 |  | Gas shortage
| 17 | Siddhirganj 100 PP(Dutch Bangla) |  | HFO | QRPP | 12*8.9 | 100 | 0 | 0 | 0 | 0 | 0 |  |  | Contract Expired
| 18 | Siddhirganj 335 MW CCPP |  | Gas | EGCB | 1*217+118 | 335 | 335 | 250 | 331 | 335 | 335
| 19 | Gagnagar 102 MW PP (Digital Power) |  | HFO | IPP | 12*8.924 | 102 | 102 | 8 | 16 | 100 | 102
| 20 | Katpotti 52 MW PP (Sinha) |  | HFO | IPP | 7*7.9 | 51 | 51 | 0 | 0 | 0 | 0 | 51 |  | Fuel shortage
| 21 | Kamalaghat 54 MW PP(Banco Energy) |  | HFO | IPP | 3*18 | 54 | 54 | 17 | 35 | 35 | 35 |  | 19 | Engine problem
| 22 | Kodda 150MW PP |  | HFO | BPDB-RPCL | 9*17.06 | 149 | 149 | 0 | 32 | 149 | 149
| 23 | Manikganj 55 MW PP (Northern) |  | HFO | IPP | 3*19.3 | 55 | 55 | 17 | 55 | 55 | 55
| 24 | Nababganj 55 MW PP (Southern power ) |  | HFO | IPP | 3*19.3 | 55 | 55 | 35 | 55 | 55 | 55
| 25 | Bosila 108MW PP(CLC) |  | HFO | IPP | 12*8.775+1*3.5 | 108 | 108 | 0 | 0 | 0 | 0 | 108 |  | Fuel shortage
| 26 | Summit Power,(Madhabdi+Ashulia) |  | Gas | SIPP,REB | 3*3.67+4*8.73 | 80 | 80 | 41 | 55 | 55 | 55 |  | 25 | Engine problem
| 27 | Maona 33 MW PP(Summit) |  | Gas | SIPP,REB | 4*8.73 | 33 | 33 | 33 | 33 | 33 | 33
| 28 | Rupganj 33 MW PP(Summit) |  | Gas | SIPP,REB | 4*8.73 | 33 | 33 | 33 | 33 | 33 | 33
| 29 | Gazipur 52 MW PP |  | HFO | IPP | 6*8.9 | 52 | 52 | 0 | 0 | 25 | 51
| 30 | Tongi 80 MW GTPP |  | Gas | PDB | 1* 105 | 105 | 105 | 0 | 0 | 0 | 0 |  | 105 | Under maint.
| 31 | Kodda 300 MW PP Unit-2 (Summit) |  | HFO | IPP | 18*17.076 | 300 | 300 | 34 | 195 | 300 | 300
| 32 | Keranigonj 300 MW PP (APR) |  | HSD | IPP | 256*1.4 | 300 | 300 | 0 | 0 | 100 | 300
| 33 | Bramhangoan 100 MW PP (Aggreko) |  | HSD | IPP | 100 | 100 | 100 | 0 | 0 | 100 | 100
| 34 | Aurahati 100MW PP (Aggreko) |  | HSD | IPP | 0.85*23+0.95*91 | 100 | 100 | 0 | 0 | 50 | 100
| 35 | Kodda 149 MW PP Unit-1 (Summit) |  | HFO | IPP | 149 | 149 | 149 | 91 | 115 | 149 | 149
| 36 | Gazipur 100 MW PP |  | HFO | RPCL | 100 MW | 105 | 105 | 0 | 72 | 52 | 100
| 37 | Meghnaghat 104 MW PP (OPCL) |  | HFO | IPP | 18.5*6 | 104 | 104 | 70 | 90 | 95 | 95 |  | 9 | Engine problem
| 38 | Manikgonj 162MW PP(MPGL) |  | HFO | IPP | 9*18 | 162 | 162 | 27 | 162 | 162 | 162
| 39 | Spectra Solar Plant Ltd. |  | Solar | IPP | 35 | 35 | 35 | 18 | 0 | 30 | 0
|  | Dhaka area Total |  |  |  |  | 6178 | 5719 | 1985 | 2818 | 3491 | 3767 | 797 | 1114
| 40 | Chattogram TPP-1 |  | Gas | PDB | 1*210 | 210 | 180 | 115 | 115 | 115 | 115 | 80 |  | Gas shortage
|  | Chattogram TPP-2 |  | Gas | PDB | 1*210 | 210 | 180 | 0 | 0 | 0 | 0 |  | 180 | Under maintenance.
| 41 | Raozan 25 MW PP |  | HFO | IPP | 3*8.9 | 25 | 25 | 0 | 0 | 25 | 25
| 42 | Teknaf 20MW PP (Solartech) |  | Solar | Teknaf Solartech Energy Ltd. | 20 | 20 | 20 | 19 | 0 | 20 | 0
| 43 | Patenga 50MW PP (Baraka) |  | HFO | IPP | 8*6.98 | 50 | 50 | 0 | 0 | 50 | 50
| 44 | Karnaphuli Hydro PP Unit-1,2,3,4, 5 |  | Hydro | PDB | 2*40+3*50 | 230 | 230 | 166 | 169 | 168 | 168 | 62 |  | Low water level & Unit-2 S/D
| 45 | Sikalbaha 225MW CCPP |  | Gas/HSD | PDB | 1*150+1*175 | 225 | 225 | 0 | 0 | 0 | 0 |  | 225 | Under maint
| 46 | Sikalbaha Peaking GT |  | Gas/HSD | PDB | 1*150 | 150 | 150 | 0 | 0 | 0 | 0 |  | 150 | Under maint
| 47 | Sikalbaha 105 MW PP (Baraka Sikalbaha) |  | HFO | IPP | 105 MW | 105 | 105 | 88 | 105 | 105 | 105
| 48 | Hathazari 100 MW peaking PP |  | HFO | PDB | 11*8.9 | 98 | 98 | 0 | 0 | 0 | 0 |  | 98 | Under S/D.
| 49 | Dohazari -Kalaish 100 MW Peaking |  | HFO | PDB | 6*17 | 102 | 102 | 0 | 71 | 0 | 85 |  | 17 | Engine problem
| 50 | Juldah 100 MW Unit-1 (Acorn) |  | HFO | QRPP | 8*13.45 | 100 | 100 | 0 | 10 | 100 | 100
| 51 | Juldah 100 MW PP Unit-3 (Acorn) |  | HFO | IPP | 0 | 100 | 100 | 10 | 100 | 100 | 100
| 52 | Barabkunda 22 MW PP (Regent) |  | Gas | SIPP, PDB | 8*2.90 | 22 | 22 | 18 | 0 | 20 | 21
| * | Malancha, Ctg. EPZ (United) |  | Gas |  | 5*8.73+3*9.34 |  | 0 | 27 | 42 | 10 | 30
| 53 | Chattogram 108 MW PP (ECPV) |  | HFO | IPP | 16*7 | 108 | 108 | 0 | 0 | 0 | 50 | 58 |  | Fuel shortage
| 54 | Kaptai 7 MW Solar PP |  | Solar | PDB | 7.4 MW | 7 | 7 | 2 | 0 | 5 | 0
| 55 | Anwara 300 MW PP (United) |  | HFO | IPP | 300 MW | 300 | 300 | 0 | 246 | 300 | 300
| 56 | Jodiac Power |  | HFO | IPP | 3*18.55+1*3.6 | 54 | 54 | 17 | 54 | 54 | 54
| 57 | Karnaphuli Power Ltd. |  | HFO | IPP | 110 | 110 | 110 | 107 | 110 | 110 | 110
| 58 | Juldah unit-2 (Acorn) |  | HFO | IPP | 8*13.6 | 100 | 100 | 10 | 100 | 100 | 100
| 59 | Anlima Energy Ltd. |  | HFO | IPP | 6*21.2 | 116 | 116 | 94 | 114 | 116 | 116
|  | Chattogram area Total |  |  |  |  | 2442 | 2382 | 673 | 1236 | 1398 | 1529 | 200 | 670
| 60 | Ashuganj TPP Unit- 3 |  | Gas | APSCL | 1*150 | 150 | 135 | 0 | 0 | 0 | 0 | 135 |  | Gas shortage
|  | Ashuganj TPP Unit- 4 |  | Gas | APSCL | 1*150 | 150 | 129 | 0 | 0 | 0 | 0 | 129 |  | Gas shortage
|  | Ashuganj TPP Unit- 5 |  | Gas | APSCL | 1*150 | 150 | 134 | 0 | 0 | 0 | 0 | 134 |  | Gas shortage
| 61 | Ashuganj 225 MW CCPP |  | Gas | APSCL | 1*142+1*75 | 221 | 221 | 212 | 189 | 200 | 200 | 221 |  | Gas shortage
| 62 | Ashuganj 450 MW CCPP(North) |  | Gas | APSCL | 1*360 | 360 | 360 | 270 | 275 | 340 | 330 | 30 |  | Gas shortage
| 63 | Ashuganj 450 MW CCPP(South) |  | Gas | APSCL | 1*360 | 360 | 360 | 270 | 275 | 320 | 310 | 50 |  | Gas shortage
| 64 | Ashuganj 50 MW PP |  | Gas | APSCL | 14*3.968 | 53 | 45 | 23 | 23 | 13 | 23 |  | 22 | Engine problem
| 65 | Ashuganj 55 MW PP (Precision) |  | Gas | RPP | 15*4 | 55 | 55 | 55 | 56 | 55 | 55
| 66 | Ashuganj 195MW PP (APSCL-United) |  | Gas | IPP | 20*9.73+1*16 | 195 | 195 | 26 | 26 | 8 | 8 | 187 |  | Gas shortage
| 67 | Ashuganj 51 MW PP (Midland) |  | Gas | IPP | 6*9.34 | 51 | 51 | 43 | 43 | 43 | 43 |  | 8 | Engine problem
| 68 | Ashuganj 150MW PP (Midland) |  | HFO | IPP | 23*7.015 | 150 | 150 | 78 | 127 | 138 | 140 |  | 10 | Engine problem
| 69 | Titas 50 MW Peaking PP |  | HFO | PDB | 6*8.92 | 52 | 52 | 0 | 0 | 0 | 50
| 70 | Chandpur 150 MW CCPP |  | Gas | PDB | 1*106+1*57 | 163 | 163 | 137 | 141 | 140 | 140 |  | 23 | Engine problem
| 71 | Chandpur 200MW (Desh energy) |  | HFO | IPP | 0 | 200 | 200 | 192 | 200 | 200 | 200
| 72 | Feni 22MW PP (Doreen) |  | Gas | SIPP, PDB | 8*2.90 | 22 | 22 | 19 | 19 | 22 | 22
| 73 | Feni 11 MW PP (Doreen) |  | Gas | SIPP, REB | 4*2.90 | 11 | 11 | 11 | 5 | 11 | 11
| ** | Impoprt (Tripura) |  |  | Imported power | 0 | 160 | 160 | 98 | 116 | 138 | 164
| 74 | Jangalia 33MW PP (Summit) |  | Gas | SIPP, PDB | 4*8.73 | 33 | 33 | 33 | 25 | 33 | 33
| 75 | Jangalia 52 MW PP (Lakdanavi) |  | HFO | IPP | 6*8.92 | 52 | 52 | 0 | 52 | 52 | 52
| 76 | Cumilla 25 MW PP (Summit) |  | Gas | SIPP, PDB | 3*3.67+2*6.97 | 25 | 25 | 12 | 18 | 21 | 21
| 77 | Daudkandi 200 MW PP (B.Trac) |  | HSD | IPP | 154*1.4 | 200 | 200 | 0 | 0 | 150 | 200
| 78 | Feni Lanka Power |  | HFO | IPP | 7*18.415+1*9.78 | 114 | 114 | 52 | 114 | 114 | 114
| 79 | Chowmuhani 113 MW |  | HFO | IPP | 12*9.78+2*3.1 | 113 | 113 | 99 | 105 | 98 | 98 |  | 15 | Engine problem
| 80 | Bhairob 54.5 MW |  | HFO | IPP | 3*18.2 | 54 | 54 | 17 | 17 | 17 | 17 |  | 37 | 33 kV feeder fault
|  | Cumilla Area Total |  |  |  |  | 3094 | 3034 | 1647 | 1826 | 2113 | 2231 | 886 | 115
| 81 | RPCL 210MW CCPP |  | Gas | IPP | 4*35+1*70 | 210 | 202 | 131 | 145 | 150 | 150 | 52 |  | Gas shortage
| 82 | Tangail 22 MW PP (Doreen) |  | Gas | SIPP, PDB | 8*2.90 | 22 | 22 | 19 | 19 | 22 | 22
| 83 | Jamalpur 95 MW PP(Powerpac) |  | HFO | IPP | 12*8.924 | 95 | 95 | 0 | 0 | 8 | 8 |  | 87 | Engine problem
| 84 | Sarishabari 3 MW Solar Plant |  | Solar | IPP | 1*3 | 3 | 3 | 2 | 0 | 1.6 | 0
| 85 | Mymensingh 200 MW PP (United) |  | HFO | IPP | 200 | 200 | 200 | 35 | 198 | 175 | 200
| 86 | Jamalpur 115 MW PP (United) |  | HFO | IPP | 115 MW | 115 | 115 | 55 | 115 | 115 | 115
| 87 | Sutiakhali 50 MW Solar PP |  | Solar | IPP | 50 | 50 | 50 | 18 | 0 | 50 | 0
| 88 | Tangail Palli Power Gen 22 MW |  | HFO | IPP | 4*6.7 | 22 | 22 | 0 | 22 | 22 | 22
|  | Mymensingh Area Total |  |  |  |  | 717 | 709 | 260 | 499 | 543.6 | 517 | 52 | 87
| 89 | Fenchugonj CCPP Phase-1 |  | Gas | PDB | 2*32+1*33 | 97 | 70 | 30 | 30 | 30 | 30 |  | 40 | Machine problem.
| 90 | Fenchugonj CCPP Phase-2 |  | Gas | PDB | 2*35+1*35 | 104 | 90 | 0 | 0 | 0 | 0 |  | 90 | Under maint.
| 91 | Kushiara 163 MW CCPP (KP) |  | Gas | IPP | 1*109+1*54 | 163 | 163 | 110 | 163 | 163 | 163
| 92 | Shajibazar 330 MW CCPP |  | Gas | PDB | 3*110 | 330 | 330 | 158 | 162 | 161 | 162 | 168 |  | Gas shortage
| 93 | Fenchugonj 51 MW PP (Barakatullah) |  | Gas | RPP | 19*2.90 | 51 | 51 | 22 | 53 | 51 | 51 |  | 26 | Engine problem
|  | Fenchuganj 44MW (Energyprima) |  | Gas | RPP | 12*3.3+5*2 | 0 | 0 | 0 | 0 | 0 | 0 |  |  | Contract Expired
| 94 | Hobiganj 11MW PP Cofidence-E |  | Gas | SIPP, REB | 4*2.90 | 11 | 11 | 11 | 11 | 11 | 11
| 95 | Shahjibazar GTPP Unit- 8 & 9 |  | Gas | PDB | 2*35 | 70 | 66 | 0 | 0 | 0 | 0 | 66 |  | Gas shortage
| 96 | Shahjibazar 86MW PP (Shahjibazar) |  | Gas | RPP | 32*2.90 | 86 | 86 | 30 | 78 | 78 | 78
| 97 | Shahjibazar 100 MW GTPP |  | Gas | PDB | 1*100 | 100 | 100 | 0 | 0 | 0 | 0 |  | 100 | Under maint
| 98 | Sylhet 225 MW CCPP |  | Gas | PDB | 1*142+1*89 | 231 | 231 | 156 | 220 | 225 | 225
| 99 | Sylhet 20 MW GTPP |  | Gas | PDB | 1*20 | 20 | 20 | 0 | 0 | 0 | 0 | 18 |  | Gas shortage
|  | Sylhet 50MW PP (EPL) |  | Gas | RPP | 27*2 | 0 | 0 | 0 | 0 | 0 | 0 |  |  | Contract Expired
| 100 | Shahjahanulla 25 MW PP |  | Gas | SIPP, REB | 3*9.34 | 25 | 25 | 23 | 23 | 24 | 24
| 101 | Bibiana-II 341 MW CCPP (Summit) |  | Gas | IPP | 1*222+1*119 | 341 | 341 | 280 | 310 | 341 | 341 |  |  | FGMO
| 102 | Bibiyana-III 400 MW CCPP |  | Gas | PDB | 400 MW | 400 | 400 | 316 | 317 | 316 | 316 | 84 |  | Gas shortage
| 103 | Sylhet 10MW PP (Desh) |  | Gas | RPP | 6*1.95 | 10 | 10 | 0 | 0 | 0 | 0 | 10 |  | Gas shortage
| 104 | Bibiyana South 400 MW |  | Gas | PDB | 400 MW | 383 | 383 | 320 | 320 | 320 | 320 | 63 |  | Gas shortage
|  | Sylhet Area Total |  |  |  |  | 2422 | 2377 | 1456 | 1687 | 1720 | 1721 | 409 | 256
| 105 | Bheramara GTPP Unit-3 |  | HSD | PDB | 1*20 | 20 | 16 | 0 | 0 | 0 | 0
| ** | Bheramara (HVDC ) |  | 0 | Imported power | 2*500 | 1000 | 1000 | 714 | 714 | 727 | 727
| 106 | Khulna 115 PP MW (KPCL-2) |  | HFO | QRPP | 7*17 | 115 | 0 | 0 | 0 | 0 | 0 |  |  | Contract Expired
| 107 | Faridpur 50 MW Peaking PP |  | HFO | PDB | 8*6.89 | 54 | 54 | 0 | 0 | 0 | 27 |  | 27 | Engine problem
| 108 | Khulna 225 MW CCPP |  | HSD | NWPGCL | 1*150+1*75 | 230 | 230 | 227 | 180 | 225 | 225
| 109 | Gopalganj 100 MW Peaking PP |  | HFO | PDB | 16*6.98 | 109 | 109 | 0 | 0 | 0 | 40 |  | 69 | Engine problem
| 110 | Bheramara 410 MW CCPP |  | Gas | NWPGCL | 1*278+1*132 | 410 | 410 | 270 | 405 | 400 | 400
|  | Noapara 40 MW PP (Khanjahan Ali) |  | HFO | QRPP | 5*8.5 | 0 | 0 | 0 | 0 | 0 | 0 |  |  | Contract Expired
| 111 | Noapara 100 MW PP (Bangla Trac) |  | HSD | IPP | 70*1.4 | 100 | 100 | 100 | 20 | 50 | 100
| 112 | Rupsha 105 MW PP (Orion rupsha) |  | HFO | IPP | 6*18.445 | 105 | 105 | 101 | 102 | 105 | 105
| 113 | Madhumati 100 MW PP |  | HFO | NWPGCL | 100 MW | 105 | 105 | 0 | 0 | 100 | 100
|  | Khulna Area Total |  |  |  |  | 2248 | 2129 | 1412 | 1421 | 1607 | 1724 | 0 | 96
| 114 | Barisal 110 MW PP (Summit ) |  | HFO | IPP | 7*17.076 | 110 | 110 | 0 | 0 | 110 | 110
| 115 | Bhola 33 MW PP (Venture) |  | Gas | RPP | 1*34.50 | 33 | 33 | 18 | 30 | 33 | 33
| 116 | Bhola 225 MW CCPP |  | Gas | PDB | 2*63+1*68 | 194 | 194 | 0 | 40 | 65 | 65 |  | 129 | Machine problem.
| 117 | Bhola 95 MW PP (Aggreko) |  | Gas | QRPP | 96*1.10 | 95 | 95 | 66 | 21 | 22 | 22 | 73 |  | Gas shortage
| 118 | Payra 1320 MW |  | Coal | BCPCL | 2*622 | 1244 | 1244 | 300 | 500 | 622 | 622
| 119 | Bhola Nutan Biddut BD LTD |  | Gas | IPP | 220 | 220 | 220 | 200 | 224 | 220 | 220
| 120 | United Payra Power Ltd. |  | HFO | IPP | 8*18.5+1*9.5 | 150 | 150 | 0 | 0 | 150 | 150
|  | Barisal Area Total |  |  |  |  | 2046 | 2046 | 584 | 815 | 1222 | 1222 | 73 | 129
| 121 | Baghabari 71 MW GTPP |  | Gas | PDB | 1*71 | 71 | 71 | 0 | 0 | 0 | 0 | 70 |  | Gas shortage
|  | Baghabari 100 MW GTPP |  | Gas | PDB | 1*100 | 100 | 100 | 0 | 0 | 0 | 0 | 100 |  | Gas shortage
| 122 | Baghabari 50 MW Peaking PP |  | HFO | PDB | 6*8.9 | 52 | 52 | 0 | 0 | 50 | 50
| 123 | Bera 70 MW Peaking PP |  | HFO | PDB | 9*8.29 | 71 | 71 | 0 | 0 | 30 | 31 |  | 40 | Engine problem
| 124 | Amnura 50 MW PP(Sinha) |  | HFO | QRPP | 7*7.79 | 50 | 50 | 0 | 0 | 27 | 27 | 23 |  | Fuel shortage
| 125 | Katakhali 50 MW PP (Northern) |  | HFO | QRPP | 6*8.9 | 50 | 50 | 0 | 0 | 0 | 43 |  | 7 | Engine problem
| 126 | Katakhali 50 MW Peaking PP |  | HFO | PDB | 6*8.7 | 50 | 50 | 0 | 0 | 0 | 40 |  | 10 | Engine problem
| 127 | Sirajgonj 225MW CCPP Unit-1 |  | Gas/HSD | NWPGCL | 1*150+1*75 | 210 | 210 | 0 | 0 | 0 | 0 | 210 |  | Gas shortage
| 128 | Sirajgonj 225MW CCPP Unit-2 |  | Gas/HSD | NWPGCL | 1*150+1*75 | 220 | 220 | 206 | 193 | 206 | 206 |  |  | FGMO
| 129 | Sirajgonj 225MW CCPP Unit-3 |  | Gas/HSD | NWPGCL | 1*141 | 220 | 220 | 176 | 200 | 200 | 220 |  |  | FGMO
| 130 | Sirajgonj 400 MW CCPP Unit-4 |  | Gas/HSD | SNWPGCL | 1*282+1*132 | 414 | 414 | 309 | 418 | 400 | 400 |  |  | FGMO
| 131 | Santahar 50 MW Peaking PP |  | HFO | PDB | 6*8.7 | 50 | 50 | 0 | 25 | 0 | 25 |  | 25 | Engine problem
| 132 | Bogra 22 MW PP (GBB) |  | Gas | RPP | 6*4 | 22 | 22 | 21 | 22 | 22 | 22 |  | 0 | Engine problem
| 133 | Bogura 20 MW PP (Energyprima) |  | Gas | RPP | 5*3.3+5*2 | 20 | 0 | 0 | 0 | 0 | 0 |  |  | Contract Expired
| 134 | Ullapara 11 MW PP (Summit) |  | Gas | SIPP, REB | 4*2.90 | 11 | 11 | 8 | 11 | 11 | 11
| 135 | Natore 52 MW PP (Rajlanka) |  | HFO | IPP | 52 | 52 | 52 | 8 | 52 | 52 | 52 |  | 0
| 136 | Chapainawabganj 100 MW Peaking PP |  | HFO | PDB | 104 | 104 | 104 | 0 | 94 | 90 | 94 |  | 10 | Engine problem
| 137 | Baghabari 200 MW PP (Paramount) |  | HSD | IPP | 200 MW | 200 | 200 | 0 | 0 | 200 | 200
| 138 | Bagura 113 MW PP (Confidence)-2 |  | HFO | IPP | 113 MW | 113 | 113 | 35 | 113 | 113 | 113
| 139 | Confidence Power Bogura Unit-1 113 MW |  | HFO | IPP | 6*18.55 | 113 | 113 | 35 | 113 | 113 | 113
| 140 | Sirajgonj 6.55 MW Solar |  | Solar | NWPGCL | 1*6 | 6 | 6 | 2 | 0 | 6 | 0
|  | Rajshahi Area Total |  |  |  |  | 2199 | 2179 | 800 | 1241 | 1520 | 1647 | 403 | 92
| 141 | Barapukuria TPP Unit-1 |  | Coal | PDB | 1*125 | 125 | 85 | 80 | 79 | 80 | 80
|  | Barapukuria TPP Unit-2 |  | Coal | PDB | 1*125 | 125 | 85 | 0 | 0 | 0 | 0 |  | 85 | Under maint.
| 142 | Barapukuria 275 MW TPP Unit-3 |  | Coal | PDB | 1*275 | 274 | 274 | 0 | 0 | 0 | 0 | 274 |  | Under maint.
| 143 | Rangpur 20 MW GTPP |  | HSD | PDB | 1*20 | 20 | 20 | 0 | 0 | 0 | 16 |  | 4 | Engine problem
| 144 | Saidpur 20 MW GTPP |  | HSD | PDB | 1*20 | 20 | 20 | 0 | 0 | 0 | 10 |  | 10 | Engine problem
| 145 | Rangpur 113 MW PP (Confidence) |  | HFO | IPP | 113 MW | 113 | 113 | 37 | 113 | 113 | 113
| 146 | Sympa Solar Power 8MW |  | Solar | IPP | 8 MW | 8 | 8 | 7 | 0 | 8 | 0
|  | Rangpur Area Total |  |  |  |  | 685 | 605 | 124 | 192 | 201 | 219 | 274 | 99
|  | Total |  |  |  |  | 22031 | 21180 | 8941 | 11735 | 13815.6 | 14577 | 3094 | 2658
|  | Usable load at Substation end after deducting Auxiliary use & Transmission loss | [6 empty] | 8562.3313 | 11238 | 13230.4826 | 13959.6358
| A. |  | 2021-09-17 | (Yesterday) |  |  |  |  | Friday
| 1 | Highest Generation : |  |  | 12082 | MW at | 1:00 | hrs | 11 Evening Peak Hour : | [5 empty] | 21:00 | hrs.
| 2 | Minimum Generation : |  |  | 8491 | MW at | 9:00 | hrs | 12 Max. Demand (Generation end) at evening peak hour : | [5 empty] | 11735 | MW
| 3 | Day peak Generation : |  |  | 8941 | MW at | 12:00 | hrs | 13 Max. Demand (Substation end) at evening peak hour : | [5 empty] | 11238 | MW
| 4 | Evening peak Generation : |  |  | 11735 | MW at | 21:00 | hrs | 14 Load Shed (Substation end) at evening peak hour : | [5 empty] | 0 | MW
| 5 | Total Energy Generation : |  | 247.9306 | MKWHr | By Solar | 0.47099 | MKWHr | 15. Area wise Demand (S/S end), Supply (S/S end) & | [5 empty] | 16 Hourly Load Shed during
|  | By Gas : | 144.1321 | MKWHr |  | By Oil: | 67.1099 | MKWHr | Load Shed (S/S end) at Evening peak hour in MW : | [5 empty] | Evening Peak hours :
|  | By Coal : | 12.6308 | MKWHr |  | By Hydro: | 3.9876 | MKWHr | Area | Demand | Supply |  | Loadshed |  | Time |  | Loadshed
| 6 | Generation Shortfall : |  | For Fuel Limitation = |  |  | 3094 | MW | Dhaka | 3777 | 3777 |  | 0
|  |  |  | For Plants S/D or M/C prob = |  |  | 2658 | MW | Chittagong | 1086 | 1086 |  | 0 |  | 18:00 |  | 0
|  |  |  | Total = |  |  | 5752 | MW | Khulna | 1444 | 1444 |  | 0 |  | 18:30 |  | 0
| 7 | Total Gas Supplied : |  |  | 1127.91 | MMCFD |  |  | Rajshahi | 1202 | 1202 |  | 0 |  | 19:00 |  | 0
| 8 | Fuel Cost : | i) Gas : | Taka | 146507015.782 | ii) Oil : | Taka | 487501627.33 | Comilla | 1134 | 1134 |  | 0 |  | 19:30 |  | 0
|  |  | iii) Coal : |  | 58559959.16 | Total | Taka | 692568602.272 | Mymensingh | 1026 | 1026 |  | 0 |  | 20:00 |  | 0
| 9 | Power flow through E-W Interconnectors : |  | Taka |  | i) Energy | 0.597 | MKWHr. | Sylhet | 503 | 503 |  | 0 |  | 21:00 |  | 0
|  | ii) During Peak Demand : |  |  | -230 | MW (E to W) at | 21:00 | hrs | Barisal | 336 | 336 |  | 0 |  | 22:00 |  | 0
|  | iii) Maximum : |  |  | -382 | MW at | 18:30 | hrs | Rangpur | 730 | 730 |  | 0 |  | 23:00 |  | 0
| 10 | Maximum Temperature in Dhaka was |  |  |  | 32.5° C |  |  | Total | 11238 | 11238 |  | 0
| B. |  | 2021-09-18 | (Today) |  |  |  | Saturday |  |  | Probable max. temperature in Dhaka |  |  | 33.1° C
Forecast
| 1 | Maximum Demand* Evening (Generation end) |  |  |  | 12800 | MW |  | 6 Total Load Shed forecast (Substation end) : |  |  |  |  | 0 | MW
| 2 | Maximum Generation (Generation end) |  |  |  | 14577 | MW |  | 7 Area wise Load Shed forecast (Substation end) :
| 3 | Maximum Demand* Day (Generation end) |  |  |  | 10000 | MW
| 4 | Reserve(Generation end) |  |  |  | 1777 | MW |  | Dhaka | Chittagong | Khulna | Rajshahi | Comilla | Mymensingh | Sylhet | Barisal | Rangpur
| 5 | Total Energy Generation |  |  |  | 262.6644 | MKWHr |  | MW | MW | MW | MW | MW | MW | MW | MW | MW
| 6 | Actual Minimum Generation up to 8:00 hrs. |  |  |  | 8939 | MW at | 7:00 | 0 | 0 | 0 | 0 | 0 | 0 | 0 | 0 | 0
| * Import Through HVDC C/B Interconnector : |  |  |  |  | i) Energy | 17.2444 | MKWHr. | ii) HVDC Flow at Peak Time |  | 714 | MW at | 21:00 | hrs.
| * Import Through Comilla C/B Interconnector : |  |  |  |  | i) Energy | 2.3549 | MKWHr. | iii) Maximum HVDC Flow : |  | 714 | MW at | 2:00 | hrs.
*Cost for HVDC, Tripura & Solar energy is not usually included in the total fuel cost.
| Water Level of Kaptai Lake at 06:00 hr (ft): |  |  |  |  | (a) Yesterday : | 105.56 |  | (b) Today: | 105.71 |  | (c) Rule Curve: |  | 102.91
.
[5 empty] | Sub Divisional Engineer | [6 empty] | Executive Engineer
[5 empty] | Network Operation Division | [6 empty] | Network Operation Division

## YesterdayGen
2021-09-17
Plant Name | Ghorasal TPP (Unit-1&2) | Ghorasal Repowered CCPP:Unit-3 (GT | Ghorasal Repowered CCPP Unit-4 | Ghorasal TPP Unit-5 | Ghorasal 365 MW CCPP Unit-7 | Ghorashal 108MW PP (Regent) | Ghorashal 78.5 MW PP(MAX) | Haripur 412 MW CCPP | Haripur 360MW CCPP(HPL) | Plant Removed | Haripur GTPP | Meghnaghat 450 MW CCPP(MPL) | Meghnaghat CCPP(Summit) | Meghnaghat 100 MW(IEL) | Madanganj 102 PP(Summit) | Madanganj-55 MW PP(Summit) | Siddhirganj 335 MW CCPP | 210 MW Siddhirgonj TPP | Siddhirgonj 2*120 MW GTPP | Siddhirganj 100 PP(Dutch Bangla) | Gagnagar 102 MW PP (Digital Power) | Kodda 150MW PP | Keraniganj 100 MW PP (Powerpac) | Bosila 108MW PP(CLC) | Pagla (DPA ) | Katpotti 52 MW PP (Sinha) | Kamalaghat 54 MW PP(Banco Energy) | Manikganj 55 MW PP (Northern) | Nababganj 55 MW PP (Southern power ) | Narshingdi 22 MW PP (Doreen) | Summit Ashulia | Summit Madhabdi | Maona 33 MW PP(Summit) | Rupganj 33 MW PP(Summit) | Gazipur 52 MW PP | Tongi 80 MW GTPP | Karnaphuli Hydro PP Unit-1, 2 & 3 | Karnaphuli Hydro PP Unit-4 & 5 | Chattogram TPP-1 | Chattogram TPP-2 | Raozan 25 MW PP | Sikalbaha 225MW CCPP (Gas) | Sikalbaha 225MW CCPP(Oil) | Sikalbaha 150MW GTPP | Sikalbaha 150MW GTPP(Oil) | Plant Removed | Tangail Palli Power Gen 22 MW | Hathazari 100 MW peaking PP | Dohazari -Kalaish 100 MW Peaking | Juldah 100 MW Unit-1 (Acorn) | Chattogram 108 MW PP (ECPV) | Patenga 50MW PP (Baraka) | Barabkunda 22 MW PP (Regent) | Malancha, Ctg. EPZ (United) | Ashuganj TPP Unit- 3 | Ashuganj TPP Unit- 4 | Ashuganj TPP Unit- 5 | Ashuganj 450 MW CCPP(North) | Ashuganj 450 MW CCPP(South) | Ashuganj 225 MW CCPP | Ashuganj 195MW PP (APSCL-United) | Chandpur 150 MW CCPP | Ashuganj 50 MW PP | Ashuganj 55 MW PP (Precision) | Ashuganj 53MW PP (United) | Ashuganj 51 MW PP (Midland) | B.Baria (Aggreko) 85MW | Titas 50 MW Peaking PP | Jangalia 52 MW PP (Lakdanavi) | Feni 22MW PP (Doreen) | Feni 11 MW PP (Doreen) | Jangalia 33MW PP (Summit) | Cumilla 25 MW PP (Summit) | Impoprt (Tripura) | RPCL 210MW CCPP | Jamalpur 95 MW PP(Powerpac) | Tangail 22 MW PP (Doreen) | Sarishabari 3 MW Solar Plant | Fenchugonj CCPP Phase-1 | Fenchugonj CCPP Phase-2 | Fenchugonj 51 MW PP (Barakatullah) | Fenchuganj 44MW (Energyprima) | Kushiara 163 MW CCPP (KP) | Shajibazar 330 MW CCPP | Shahjibazar GTPP Unit- 8 & 9 | Shahjibazar 86MW PP (Shahjibazar) | Shahjibazar 50MW PP (EPL) | Sylhet 225 MW CCPP | Sylhet 20 MW GTPP | Sylhet 50MW PP (EPL) | Sylhet 10MW PP (Desh) | Bibiana-II 341 MW CCPP (Summit) | Shahjahanulla 25 MW PP | Hobiganj 11MW PP Cofidence-E | Daudkandi 200 MW PP (B.Trac) | Kodda 300 MW PP Unit-2 (Summit) | Keranigonj 300 MW PP (APR) | Bramhangoan 100 MW PP (Aggreko) | Mymensingh 200 MW PP (United) | Aurahati 100MW PP (Aggreko) | Kodda 149 MW PP Unit-1 (Summit) | Teknaf 20MW PP (Solartech) | Juldah 100 MW PP Unit-3 (Acorn) | Chandpur 200MW (Desh energy) | Ashuganj 150MW PP (Midland) | Bibiyana-III 400 MW CCPP | Jamalpur 115 MW PP (United) | Gazipur 100 MW PP | Sikalbaha 105 MW PP (Baraka Sikalbaha) | Kaptai 7 MW Solar PP | Anwara 300 MW PP (United) | Jodiac Power | Karnaphuli Power Ltd. | Feni Lanka Power | Chowmuhani 113 MW | Juldah unit-2 (Acorn) | Bibiyana South 400 MW | Meghnaghat 104 MW PP (OPCL) | Sutiakhali 50 MW Solar PP | Manikgonj 162MW PP(MPGL) | Anlima Energy Ltd. | Shahjibazar 100 MW GTPP | Bhairob 54.5 MW | Spectra Solar Plant Ltd. | EasternBlank | Bheramara (HVDC ) | Bheramara GTPP Unit-3 | Bheramara 410 MW CCPP | Khulna 115 MW PP (KPCL-1 & 3) | Khulna 115 PP MW (KPCL-2) | Khulna 225 MW CCPP | Khulna 60MW | Khulna (Aggreeco) 55MW | Faridpur 50 MW Peaking PP | Gopalganj 100 MW Peaking PP | Noapara 40 MW PP (Khanjahan Ali) | Bhola 225 MW CCPP | Bhola 33 MW PP (Venture) | Barisal 110 MW PP (Summit ) | Barisal GT PP Unit-1& 2 | Baghabari 100 MW GTPP | Baghabari 71 MW GTPP | Baghabari 50 MW Peaking PP | Bera 70 MW Peaking PP | Chapainawabganj 100 MW Peaking PP | Amnura 50 MW PP(Sinha) | Katakhali 50 MW PP (Northern) | Katakhali 50 MW Peaking PP | Natore 52 MW PP (Rajlanka) | Santahar 50 MW Peaking PP | Bogra 22 MW PP (GBB) | Bogura 20 MW PP (Energyprima) | Ullapara 11 MW PP (Summit) | Barapukuria TPP Unit-1 | Barapukuria TPP Unit-2 | Barapukuria 275 MW TPP Unit-3 | Rangpur 20 MW GTPP | Saidpur 20 MW GTPP | Sirajgonj 225MW CCPP Unit-1 (Gas) | Sirajgonj 225MW CCPP Unit-1(Oil) | Sirajgonj 225 MW CCPP Unit-2 (Gas) | Sirajgonj 225 MW CCPP Unit-2 (Oil) | Bhola 95 MW PP (Aggreko) | Noapara 100 MW PP (Bangla Trac) | Sirajgonj 225MW CCPP Unit-3 (Gas) | Sirajgonj 225MW CCPP Unit-3 (Oil) | Sirajgonj 400 MW CCPP Unit-4 | Rupsha 105 MW PP (Orion rupsha) | Baghabari 200 MW PP (Paramount) | Bagura 113 MW PP (Confidence)-2 | Madhumati 100 MW PP | Rangpur 113 MW PP (Confidence) | Sirajgonj 400MW CCPP Unit-4 (Oil) | Sympa Solar Power 8MW | Confidence Power Bogura Unit-1 113 MW | Payra 1320 MW | Bhola Nutan Biddut BD LTD (GAS) | Bhola Nutan Biddut BD LTD (OIL) | United Payra Power Ltd. | Sirajgonj 6.55 MW Solar | WesternBlank | Eastern Grid Total | Western Grid Total | Total (MW) | Gas (Public) | HVDC | Gas (Private) | Oil (Private) | Coal | Hydro | Oil (Public) | Tripura | Solar | Shortage | Water Level
1:00 | 0 | 0 | 0 | 0 | 310 | 0 | 0 | 116 | 312 |  | 0 | 300 | 290 | 0 | 0 | 55 | 330 | 0 | 90 | 0 | 102 | 32 | 50 | 0 | 0 | 0 | 17 | 35 | 17 | 21 | 25 | 30 | 33 | 33 | 0 | 0 | 90 | 75 | 115 | 0 | 25 | 0 | 0 | 0 | 0 |  | 21 | 0 | 24 | 92 | 0 | 50 | 21 | 31 | 0 | 0 | 0 | 265 | 265 | 211 | 26 | 138 | 23 | 56 | 0 | 43 | 0 | 0 | 52 | 22 | 11 | 33 | 21 | 112 | 144 | 0 | 19 | 0 | 30 | 0 | 25 | 0 | 163 | 161 | 0 | 78 | 0 | 220 | 0 | 0 | 0 | 270 | 23 | 11 | 0 | 296 | 0 | 0 | 200 | 0 | 149 | 0 | 100 | 200 | 137 | 328 | 115 | 52 | 105 | 0 | 304 | 54 | 110 | 114 | 95 | 100 | 320 | 104 | 0 | 162 | 114 | 0 | 17 | 0 |  | 713 | 0 | 320 | 0 | 0 | 150 | 0 | 0 | 0 | 0 | 0 | 87 | 34 | 0 | 0 | 0 | 0 | 43 | 21 | 94 | 27 | 43 | 0 | 52 | 27 | 22 | 0 | 11 | 80 | 0 | 0 | 0 | 0 | 0 | 0 | 192 | 0 | 12 | 0 | 217 | 0 | 389 | 102 | 0 | 113 | 0 | 113 | 0 | 0 | 113 | 550 | 217 | 0 | 0 | 0 |  | 8340 | 3742 | 12082 | 4196 | 713 | 1978 | 3897 | 630 | 165 | 391 | 112 | 0 | 0 | 105.51
2:00 | 0 | 0 | 0 | 0 | 310 | 0 | 0 | 116 | 326 |  | 0 | 300 | 280 | 0 | 0 | 55 | 330 | 0 | 90 | 0 | 24 | 32 | 32 | 0 | 0 | 0 | 17 | 35 | 17 | 21 | 25 | 30 | 33 | 33 | 0 | 0 | 90 | 75 | 115 | 0 | 0 | 0 | 0 | 0 | 0 |  | 20 | 0 | 0 | 92 | 0 | 40 | 21 | 31 | 0 | 0 | 0 | 265 | 265 | 211 | 26 | 140 | 23 | 56 | 0 | 43 | 0 | 0 | 52 | 22 | 11 | 33 | 21 | 110 | 158 | 0 | 19 | 0 | 30 | 0 | 25 | 0 | 130 | 160 | 0 | 78 | 0 | 220 | 0 | 0 | 0 | 290 | 23 | 11 | 0 | 296 | 0 | 0 | 200 | 0 | 132 | 0 | 100 | 200 | 135 | 328 | 115 | 52 | 105 | 0 | 304 | 54 | 106 | 114 | 92 | 100 | 320 | 104 | 0 | 108 | 114 | 0 | 17 | 0 |  | 714 | 0 | 320 | 0 | 0 | 120 | 0 | 0 | 0 | 0 | 0 | 87 | 33 | 0 | 0 | 0 | 0 | 0 | 0 | 42 | 0 | 0 | 0 | 52 | 0 | 22 | 0 | 11 | 80 | 0 | 0 | 0 | 0 | 0 | 0 | 192 | 0 | 12 | 0 | 215 | 0 | 398 | 102 | 0 | 113 | 0 | 113 | 0 | 0 | 113 | 530 | 224 | 0 | 0 | 0 |  | 8108 | 3493 | 11601 | 4209 | 714 | 1994 | 3605 | 610 | 165 | 194 | 110 | 0 | 0 | 105.52
3:00 | 0 | 0 | 0 | 0 | 310 | 0 | 0 | 116 | 326 |  | 0 | 300 | 275 | 0 | 0 | 30 | 330 | 0 | 90 | 0 | 24 | 16 | 0 | 0 | 0 | 0 | 17 | 35 | 17 | 21 | 25 | 30 | 33 | 33 | 0 | 0 | 92 | 75 | 115 | 0 | 0 | 0 | 0 | 0 | 0 |  | 22 | 0 | 0 | 20 | 0 | 0 | 21 | 33 | 0 | 0 | 0 | 265 | 265 | 210 | 26 | 141 | 23 | 56 | 0 | 43 | 0 | 0 | 25 | 22 | 11 | 33 | 21 | 108 | 159 | 0 | 19 | 0 | 30 | 0 | 25 | 0 | 130 | 161 | 0 | 78 | 0 | 220 | 0 | 0 | 0 | 290 | 23 | 11 | 0 | 296 | 0 | 0 | 200 | 0 | 110 | 0 | 100 | 200 | 127 | 328 | 115 | 52 | 105 | 0 | 304 | 54 | 110 | 114 | 95 | 100 | 320 | 104 | 0 | 90 | 114 | 0 | 17 | 0 |  | 714 | 0 | 325 | 0 | 0 | 120 | 0 | 0 | 0 | 0 | 0 | 87 | 32 | 0 | 0 | 0 | 0 | 0 | 0 | 0 | 0 | 0 | 0 | 52 | 0 | 22 | 0 | 11 | 80 | 0 | 0 | 0 | 0 | 0 | 0 | 191 | 0 | 12 | 0 | 215 | 0 | 385 | 102 | 0 | 113 | 0 | 90 | 0 | 0 | 113 | 510 | 224 | 0 | 0 | 0 |  | 7856 | 3398 | 11254 | 4215 | 714 | 1982 | 3342 | 590 | 167 | 136 | 108 | 0 | 0 | 105.53
4:00 | 0 | 0 | 0 | 0 | 310 | 0 | 0 | 116 | 326 |  | 0 | 300 | 285 | 0 | 0 | 30 | 330 | 0 | 90 | 0 | 24 | 16 | 0 | 0 | 0 | 0 | 17 | 35 | 17 | 21 | 25 | 30 | 33 | 33 | 0 | 0 | 92 | 75 | 115 | 0 | 0 | 0 | 0 | 0 | 0 |  | 22 | 0 | 0 | 0 | 0 | 0 | 21 | 33 | 0 | 0 | 0 | 265 | 265 | 211 | 26 | 140 | 23 | 56 | 0 | 43 | 0 | 0 | 8 | 22 | 11 | 33 | 21 | 106 | 159 | 0 | 19 | 0 | 30 | 0 | 25 | 0 | 130 | 161 | 0 | 78 | 0 | 220 | 0 | 0 | 0 | 295 | 23 | 11 | 0 | 195 | 0 | 0 | 200 | 0 | 105 | 0 | 100 | 200 | 130 | 326 | 115 | 52 | 105 | 0 | 304 | 54 | 110 | 70 | 96 | 100 | 320 | 104 | 0 | 90 | 114 | 0 | 17 | 0 |  | 714 | 0 | 330 | 0 | 0 | 120 | 0 | 0 | 0 | 0 | 0 | 87 | 32 | 0 | 0 | 0 | 0 | 0 | 0 | 0 | 0 | 0 | 0 | 52 | 0 | 22 | 0 | 11 | 80 | 0 | 0 | 0 | 0 | 0 | 0 | 191 | 0 | 12 | 0 | 214 | 0 | 392 | 102 | 0 | 113 | 0 | 70 | 0 | 0 | 113 | 500 | 225 | 0 | 0 | 0 |  | 7684 | 3380 | 11064 | 4217 | 714 | 1995 | 3149 | 580 | 167 | 136 | 106 | 0 | 0 | 105.54
5:00 | 0 | 0 | 0 | 0 | 310 | 0 | 0 | 116 | 326 |  | 0 | 300 | 275 | 0 | 0 | 30 | 328 | 0 | 92 | 0 | 24 | 0 | 0 | 0 | 0 | 0 | 17 | 35 | 17 | 21 | 25 | 30 | 33 | 33 | 0 | 0 | 92 | 75 | 115 | 0 | 0 | 0 | 0 | 0 | 0 |  | 22 | 0 | 0 | 0 | 0 | 0 | 21 | 33 | 0 | 0 | 0 | 265 | 270 | 213 | 26 | 140 | 23 | 56 | 0 | 43 | 0 | 0 | 8 | 22 | 11 | 33 | 21 | 102 | 159 | 0 | 19 | 0 | 30 | 0 | 25 | 0 | 130 | 161 | 0 | 78 | 0 | 220 | 0 | 0 | 0 | 290 | 23 | 11 | 0 | 95 | 0 | 0 | 200 | 0 | 100 | 0 | 100 | 155 | 130 | 328 | 115 | 52 | 105 | 0 | 304 | 54 | 110 | 70 | 97 | 100 | 320 | 95 | 0 | 90 | 114 | 0 | 17 | 0 |  | 713 | 0 | 340 | 0 | 0 | 120 | 0 | 0 | 0 | 0 | 0 | 87 | 30 | 0 | 0 | 0 | 0 | 0 | 0 | 0 | 0 | 0 | 0 | 52 | 0 | 22 | 0 | 11 | 80 | 0 | 0 | 0 | 0 | 0 | 0 | 191 | 0 | 12 | 0 | 218 | 0 | 381 | 70 | 0 | 113 | 0 | 70 | 0 | 0 | 113 | 470 | 226 | 0 | 0 | 0 |  | 7500 | 3319 | 10819 | 4240 | 713 | 1978 | 2949 | 550 | 167 | 120 | 102 | 0 | 0 | 105.55
6:00 | 0 | 0 | 0 | 0 | 310 | 0 | 0 | 116 | 326 |  | 0 | 300 | 275 | 0 | 0 | 30 | 331 | 0 | 62 | 0 | 8 | 0 | 0 | 0 | 0 | 0 | 17 | 35 | 17 | 21 | 25 | 30 | 33 | 33 | 0 | 0 | 92 | 75 | 115 | 0 | 0 | 0 | 0 | 0 | 0 |  | 22 | 0 | 0 | 0 | 0 | 0 | 21 | 37 | 0 | 0 | 0 | 265 | 270 | 213 | 26 | 140 | 23 | 56 | 0 | 43 | 0 | 0 | 8 | 22 | 11 | 33 | 21 | 96 | 160 | 0 | 19 | 0 | 30 | 0 | 25 | 0 | 130 | 162 | 0 | 78 | 0 | 172 | 0 | 0 | 0 | 285 | 23 | 11 | 0 | 15 | 0 | 0 | 70 | 0 | 83 | 0 | 70 | 155 | 127 | 328 | 115 | 35 | 68 | 0 | 107 | 17 | 110 | 52 | 96 | 70 | 320 | 81 | 0 | 90 | 114 | 0 | 17 | 0 |  | 714 | 0 | 345 | 0 | 0 | 120 | 0 | 0 | 0 | 0 | 0 | 87 | 26 | 0 | 0 | 0 | 0 | 0 | 0 | 0 | 0 | 0 | 0 | 25 | 0 | 22 | 0 | 11 | 80 | 0 | 0 | 0 | 0 | 0 | 0 | 193 | 0 | 12 | 0 | 218 | 0 | 372 | 70 | 0 | 35 | 0 | 70 | 0 | 0 | 35 | 440 | 225 | 0 | 0 | 0 |  | 6793 | 3100 | 9893 | 4174 | 714 | 1963 | 2139 | 520 | 167 | 120 | 96 | 0 | 0 | 105.56
7:00 | 0 | 0 | 0 | 0 | 310 | 0 | 0 | 116 | 326 |  | 0 | 300 | 270 | 0 | 0 | 15 | 325 | 0 | 38 | 0 | 8 | 0 | 0 | 0 | 0 | 0 | 17 | 17 | 17 | 21 | 25 | 30 | 33 | 33 | 0 | 0 | 93 | 75 | 115 | 0 | 0 | 0 | 0 | 0 | 0 |  | 22 | 0 | 0 | 0 | 0 | 0 | 18 | 31 | 0 | 0 | 0 | 265 | 270 | 214 | 26 | 139 | 23 | 56 | 0 | 43 | 0 | 0 | 8 | 22 | 11 | 33 | 21 | 82 | 160 | 0 | 19 | 0 | 30 | 0 | 25 | 0 | 130 | 161 | 0 | 78 | 0 | 179 | 0 | 0 | 0 | 280 | 23 | 11 | 0 | 15 | 0 | 0 | 35 | 0 | 80 | 3 | 30 | 155 | 128 | 328 | 95 | 0 | 34 | 1 | 16 | 17 | 68 | 17 | 97 | 10 | 320 | 34 | 3 | 90 | 114 | 0 | 17 | 3 |  | 714 | 0 | 345 | 0 | 0 | 120 | 0 | 0 | 0 | 0 | 0 | 87 | 22 | 0 | 0 | 0 | 0 | 0 | 0 | 0 | 0 | 0 | 0 | 8 | 0 | 22 | 0 | 8 | 80 | 0 | 0 | 0 | 0 | 0 | 0 | 164 | 0 | 12 | 0 | 214 | 0 | 332 | 53 | 0 | 35 | 0 | 70 | 0 | 1 | 35 | 390 | 182 | 0 | 0 | 0 |  | 6274 | 2894 | 9168 | 4111 | 714 | 1865 | 1627 | 470 | 168 | 120 | 82 | 11 | 0 | 105.57
8:00 | 0 | 0 | 0 | 0 | 310 | 0 | 0 | 116 | 292 |  | 0 | 300 | 270 | 0 | 0 | 15 | 250 | 0 | 36 | 0 | 8 | 0 | 0 | 0 | 0 | 0 | 17 | 17 | 17 | 21 | 25 | 29 | 33 | 33 | 0 | 0 | 93 | 75 | 115 | 0 | 0 | 0 | 0 | 0 | 0 |  | 22 | 0 | 0 | 0 | 0 | 0 | 18 | 27 | 0 | 0 | 0 | 270 | 265 | 213 | 26 | 138 | 23 | 56 | 0 | 43 | 0 | 0 | 0 | 19 | 11 | 33 | 21 | 72 | 159 | 0 | 19 | 1 | 30 | 0 | 25 | 0 | 110 | 161 | 0 | 78 | 0 | 179 | 0 | 0 | 0 | 280 | 23 | 11 | 0 | 15 | 0 | 0 | 35 | 0 | 80 | 8 | 10 | 136 | 122 | 328 | 55 | 0 | 34 | 2 | 0 | 17 | 51 | 17 | 55 | 10 | 320 | 17 | 6 | 90 | 114 | 0 | 17 | 8 |  | 714 | 0 | 345 | 0 | 0 | 170 | 0 | 0 | 0 | 0 | 0 | 87 | 20 | 0 | 0 | 0 | 0 | 0 | 0 | 0 | 0 | 0 | 0 | 8 | 0 | 22 | 0 | 8 | 80 | 0 | 0 | 0 | 0 | 0 | 0 | 167 | 0 | 12 | 3 | 182 | 0 | 333 | 35 | 0 | 35 | 0 | 89 | 0 | 3 | 35 | 350 | 162 | 0 | 0 | 2 |  | 5952 | 2862 | 8814 | 3998 | 714 | 1786 | 1446 | 430 | 168 | 170 | 72 | 30 | 0 | 105.58
9:00 | 0 | 0 | 0 | 0 | 310 | 0 | 0 | 116 | 283 |  | 0 | 300 | 305 | 0 | 0 | 15 | 250 | 0 | 36 | 0 | 8 | 0 | 0 | 0 | 0 | 0 | 17 | 17 | 17 | 0 | 25 | 22 | 33 | 17 | 0 | 0 | 93 | 75 | 115 | 0 | 0 | 0 | 0 | 0 | 0 |  | 20 | 0 | 0 | 0 | 0 | 0 | 18 | 25 | 0 | 0 | 0 | 275 | 270 | 191 | 26 | 141 | 23 | 56 | 0 | 43 | 0 | 0 | 0 | 19 | 11 | 33 | 12 | 72 | 152 | 0 | 19 | 1 | 30 | 0 | 25 | 0 | 110 | 158 | 0 | 30 | 0 | 140 | 0 | 0 | 0 | 275 | 23 | 11 | 0 | 15 | 0 | 0 | 35 | 0 | 80 | 9 | 10 | 136 | 50 | 328 | 55 | 0 | 34 | 3 | 0 | 17 | 51 | 17 | 68 | 10 | 320 | 17 | 2 | 17 | 114 | 0 | 17 | 18 |  | 714 | 0 | 250 | 0 | 0 | 225 | 0 | 0 | 0 | 0 | 0 | 87 | 20 | 0 | 0 | 0 | 0 | 0 | 0 | 0 | 0 | 0 | 0 | 8 | 0 | 21 | 0 | 8 | 78 | 0 | 0 | 0 | 0 | 0 | 0 | 165 | 0 | 12 | 60 | 184 | 0 | 254 | 70 | 0 | 35 | 0 | 91 | 0 | 4 | 35 | 320 | 162 | 0 | 0 | 2 |  | 5686 | 2805 | 8491 | 3792 | 714 | 1642 | 1441 | 398 | 168 | 225 | 72 | 39 | 0 | 105.59
10:00 | 0 | 0 | 0 | 0 | 310 | 0 | 0 | 116 | 263 |  | 0 | 300 | 260 | 0 | 0 | 15 | 250 | 0 | 36 | 0 | 8 | 0 | 0 | 0 | 0 | 0 | 17 | 17 | 17 | 0 | 25 | 16 | 33 | 33 | 0 | 0 | 93 | 75 | 115 | 0 | 0 | 0 | 0 | 0 | 0 |  | 0 | 0 | 0 | 0 | 0 | 0 | 18 | 25 | 0 | 0 | 0 | 360 | 265 | 212 | 26 | 138 | 23 | 56 | 0 | 43 | 0 | 0 | 0 | 19 | 11 | 33 | 12 | 86 | 138 | 0 | 19 | 1 | 30 | 0 | 25 | 0 | 110 | 160 | 0 | 30 | 0 | 220 | 0 | 0 | 0 | 310 | 23 | 11 | 0 | 15 | 0 | 0 | 35 | 0 | 81 | 19 | 10 | 136 | 50 | 316 | 55 | 0 | 34 | 4 | 0 | 17 | 51 | 17 | 93 | 10 | 320 | 17 | 4 | 17 | 114 | 0 | 17 | 11 |  | 714 | 0 | 250 | 0 | 0 | 225 | 0 | 0 | 0 | 0 | 0 | 0 | 18 | 0 | 0 | 0 | 0 | 0 | 0 | 0 | 0 | 0 | 0 | 8 | 0 | 21 | 0 | 8 | 80 | 0 | 0 | 0 | 0 | 0 | 0 | 144 | 0 | 20 | 100 | 190 | 0 | 395 | 102 | 0 | 35 | 0 | 92 | 0 | 5 | 35 | 320 | 220 | 0 | 0 | 4 |  | 5846 | 2986 | 8832 | 3854 | 714 | 1862 | 1475 | 400 | 168 | 225 | 86 | 48 | 0 | 105.6
11:00 | 0 | 0 | 0 | 0 | 310 | 0 | 0 | 116 | 263 |  | 0 | 300 | 290 | 0 | 0 | 15 | 328 | 0 | 37 | 0 | 8 | 0 | 0 | 0 | 0 | 0 | 17 | 17 | 17 | 0 | 25 | 16 | 33 | 33 | 0 | 0 | 92 | 75 | 115 | 0 | 0 | 0 | 0 | 0 | 0 |  | 0 | 0 | 0 | 0 | 0 | 0 | 18 | 27 | 0 | 0 | 0 | 290 | 285 | 208 | 26 | 141 | 23 | 55 | 0 | 43 | 0 | 0 | 0 | 19 | 11 | 25 | 12 | 98 | 130 | 0 | 19 | 0 | 30 | 0 | 25 | 0 | 110 | 160 | 0 | 30 | 0 | 220 | 0 | 0 | 0 | 290 | 23 | 11 | 0 | 15 | 0 | 0 | 35 | 0 | 81 | 19 | 10 | 143 | 53 | 316 | 55 | 0 | 34 | 4 | 0 | 17 | 55 | 17 | 96 | 10 | 320 | 35 | 18 | 17 | 94 | 0 | 17 | 19 |  | 714 | 0 | 270 | 0 | 0 | 224 | 0 | 0 | 0 | 0 | 0 | 0 | 18 | 0 | 0 | 0 | 0 | 0 | 0 | 0 | 0 | 0 | 0 | 8 | 0 | 21 | 0 | 8 | 80 | 0 | 0 | 0 | 0 | 0 | 0 | 152 | 0 | 23 | 100 | 181 | 0 | 362 | 102 | 0 | 35 | 0 | 99 | 0 | 7 | 35 | 300 | 222 | 0 | 0 | 1 |  | 5916 | 2962 | 8878 | 3885 | 714 | 1815 | 1527 | 380 | 167 | 224 | 98 | 68 | 0 | 105.61
12:00 | 0 | 0 | 0 | 0 | 310 | 0 | 0 | 116 | 252 |  | 0 | 300 | 260 | 0 | 0 | 21 | 250 | 0 | 37 | 0 | 8 | 0 | 0 | 0 | 0 | 0 | 17 | 17 | 35 | 15 | 25 | 16 | 33 | 33 | 0 | 0 | 91 | 75 | 115 | 0 | 0 | 0 | 0 | 0 | 0 |  | 0 | 0 | 0 | 0 | 0 | 0 | 18 | 27 | 0 | 0 | 0 | 270 | 270 | 212 | 26 | 137 | 23 | 55 | 0 | 43 | 0 | 0 | 0 | 19 | 11 | 33 | 12 | 98 | 131 | 0 | 19 | 2 | 30 | 0 | 22 | 0 | 110 | 158 | 0 | 30 | 0 | 156 | 0 | 0 | 0 | 280 | 23 | 11 | 0 | 34 | 0 | 0 | 35 | 0 | 91 | 19 | 10 | 192 | 78 | 316 | 55 | 0 | 88 | 2 | 0 | 17 | 107 | 52 | 99 | 10 | 320 | 70 | 18 | 27 | 94 | 0 | 17 | 18 |  | 714 | 0 | 270 | 0 | 0 | 227 | 0 | 0 | 0 | 0 | 0 | 0 | 18 | 0 | 0 | 0 | 0 | 0 | 0 | 0 | 0 | 0 | 0 | 8 | 0 | 21 | 0 | 8 | 80 | 0 | 0 | 0 | 0 | 0 | 0 | 206 | 0 | 66 | 100 | 176 | 0 | 309 | 101 | 0 | 35 | 0 | 37 | 0 | 7 | 35 | 300 | 200 | 0 | 0 | 2 |  | 6021 | 2920 | 8941 | 3779 | 714 | 1759 | 1750 | 380 | 166 | 227 | 98 | 68 | 0 | 105.62
13:00 | 0 | 0 | 0 | 0 | 310 | 0 | 0 | 116 | 251 |  | 0 | 300 | 245 | 0 | 0 | 55 | 280 | 0 | 37 | 0 | 8 | 32 | 0 | 0 | 0 | 0 | 17 | 17 | 35 | 18 | 25 | 10 | 33 | 33 | 0 | 0 | 91 | 75 | 115 | 0 | 0 | 0 | 0 | 0 | 0 |  | 0 | 0 | 0 | 0 | 0 | 0 | 18 | 32 | 0 | 0 | 0 | 270 | 265 | 213 | 26 | 139 | 23 | 55 | 0 | 43 | 0 | 0 | 0 | 19 | 11 | 33 | 12 | 106 | 131 | 0 | 19 | 2 | 30 | 0 | 25 | 0 | 130 | 230 | 0 | 10 | 0 | 211 | 0 | 0 | 0 | 295 | 23 | 11 | 0 | 148 | 0 | 0 | 35 | 0 | 105 | 5 | 10 | 200 | 115 | 317 | 55 | 0 | 105 | 5 | 0 | 17 | 110 | 38 | 95 | 10 | 320 | 70 | 25 | 57 | 95 | 0 | 17 | 30 |  | 714 | 0 | 380 | 0 | 0 | 228 | 0 | 0 | 0 | 0 | 0 | 0 | 20 | 0 | 0 | 0 | 0 | 0 | 0 | 0 | 0 | 0 | 0 | 8 | 0 | 20 | 0 | 8 | 80 | 0 | 0 | 0 | 0 | 0 | 0 | 179 | 0 | 72 | 100 | 130 | 0 | 355 | 102 | 0 | 35 | 0 | 74 | 0 | 7 | 35 | 300 | 219 | 0 | 0 | 3 |  | 6469 | 3069 | 9538 | 3969 | 714 | 1853 | 2013 | 380 | 166 | 260 | 106 | 77 | 0 | 105.62
14:00 | 0 | 0 | 0 | 0 | 310 | 0 | 0 | 116 | 273 |  | 0 | 300 | 290 | 0 | 0 | 55 | 250 | 0 | 37 | 0 | 0 | 0 | 0 | 0 | 0 | 0 | 17 | 17 | 35 | 0 | 25 | 10 | 33 | 33 | 0 | 0 | 91 | 75 | 115 | 0 | 0 | 0 | 0 | 0 | 0 |  | 0 | 0 | 0 | 0 | 0 | 0 | 18 | 30 | 0 | 0 | 0 | 270 | 265 | 193 | 26 | 140 | 23 | 55 | 0 | 43 | 0 | 0 | 0 | 19 | 8 | 33 | 12 | 94 | 120 | 0 | 19 | 1 | 30 | 0 | 25 | 0 | 110 | 263 | 0 | 10 | 0 | 152 | 0 | 0 | 0 | 275 | 23 | 11 | 0 | 293 | 0 | 0 | 35 | 0 | 114 | 6 | 10 | 200 | 113 | 317 | 55 | 45 | 17 | 2 | 15 | 17 | 34 | 18 | 94 | 10 | 320 | 54 | 25 | 35 | 95 | 0 | 17 | 24 |  | 714 | 0 | 250 | 0 | 0 | 0 | 0 | 0 | 0 | 0 | 0 | 0 | 20 | 0 | 0 | 0 | 0 | 0 | 0 | 0 | 0 | 0 | 0 | 8 | 0 | 20 | 0 | 8 | 80 | 0 | 0 | 0 | 0 | 0 | 0 | 130 | 0 | 80 | 0 | 130 | 0 | 346 | 0 | 0 | 35 | 0 | 76 | 0 | 7 | 35 | 290 | 169 | 0 | 0 | 2 |  | 6315 | 2400 | 8715 | 3683 | 714 | 1782 | 1839 | 370 | 166 | 0 | 94 | 67 | 0 | 105.63
15:00 | 0 | 0 | 0 | 0 | 310 | 0 | 0 | 116 | 282 |  | 0 | 300 | 265 | 0 | 0 | 55 | 250 | 0 | 37 | 0 | 0 | 0 | 0 | 0 | 0 | 0 | 17 | 17 | 35 | 0 | 25 | 10 | 33 | 16 | 0 | 0 | 90 | 75 | 115 | 0 | 0 | 0 | 0 | 0 | 0 |  | 0 | 0 | 0 | 0 | 0 | 0 | 18 | 29 | 0 | 0 | 0 | 280 | 265 | 192 | 26 | 140 | 23 | 55 | 0 | 43 | 0 | 0 | 0 | 19 | 8 | 33 | 12 | 88 | 128 | 0 | 19 | 1 | 30 | 0 | 25 | 0 | 130 | 268 | 0 | 10 | 0 | 206 | 0 | 0 | 0 | 290 | 16 | 11 | 0 | 296 | 0 | 0 | 35 | 0 | 130 | 2 | 10 | 200 | 112 | 317 | 55 | 53 | 43 | 1 | 16 | 17 | 49 | 18 | 94 | 10 | 320 | 54 | 15 | 56 | 95 | 0 | 17 | 16 |  | 714 | 0 | 250 | 0 | 0 | 0 | 0 | 0 | 0 | 0 | 0 | 0 | 15 | 0 | 0 | 0 | 0 | 0 | 0 | 0 | 0 | 0 | 0 | 10 | 0 | 20 | 0 | 8 | 80 | 0 | 0 | 0 | 0 | 0 | 0 | 150 | 0 | 81 | 100 | 162 | 0 | 293 | 15 | 0 | 35 | 0 | 75 | 0 | 4 | 35 | 320 | 204 | 0 | 0 | 2 |  | 6444 | 2573 | 9017 | 3787 | 714 | 1803 | 2019 | 400 | 165 | 0 | 88 | 41 | 0 | 105.63
16:00 | 0 | 0 | 0 | 0 | 310 | 0 | 0 | 116 | 293 |  | 0 | 300 | 255 | 0 | 0 | 55 | 250 | 0 | 37 | 0 | 0 | 0 | 0 | 0 | 0 | 0 | 17 | 35 | 35 | 18 | 25 | 10 | 33 | 25 | 0 | 0 | 90 | 75 | 115 | 0 | 0 | 0 | 0 | 0 | 0 |  | 0 | 0 | 0 | 0 | 0 | 0 | 21 | 30 | 0 | 0 | 0 | 280 | 265 | 192 | 26 | 138 | 23 | 55 | 0 | 43 | 0 | 0 | 0 | 19 | 8 | 33 | 12 | 84 | 147 | 0 | 16 | 0 | 30 | 0 | 25 | 0 | 130 | 269 | 0 | 10 | 0 | 213 | 0 | 0 | 0 | 270 | 16 | 11 | 0 | 195 | 0 | 0 | 35 | 0 | 105 | 2 | 10 | 175 | 50 | 317 | 55 | 52 | 34 | 0 | 16 | 17 | 68 | 18 | 93 | 10 | 320 | 17 | 12 | 54 | 94 | 0 | 10 | 8 |  | 714 | 0 | 250 | 0 | 0 | 15 | 0 | 0 | 0 | 0 | 0 | 0 | 17 | 0 | 0 | 0 | 0 | 0 | 0 | 0 | 0 | 0 | 0 | 25 | 0 | 20 | 0 | 8 | 80 | 0 | 0 | 0 | 0 | 0 | 0 | 170 | 0 | 88 | 30 | 140 | 0 | 303 | 53 | 0 | 35 | 0 | 70 | 0 | 3 | 35 | 310 | 202 | 0 | 0 | 2 |  | 6227 | 2570 | 8797 | 3837 | 714 | 1812 | 1753 | 390 | 165 | 15 | 84 | 27 | 0 | 105.64
17:00 | 0 | 0 | 0 | 0 | 310 | 0 | 0 | 116 | 323 |  | 0 | 300 | 255 | 0 | 0 | 55 | 250 | 0 | 37 | 0 | 0 | 0 | 0 | 0 | 0 | 0 | 17 | 35 | 55 | 18 | 25 | 10 | 33 | 33 | 0 | 0 | 92 | 75 | 115 | 0 | 0 | 0 | 0 | 0 | 0 |  | 0 | 0 | 0 | 0 | 0 | 0 | 21 | 34 | 0 | 0 | 0 | 280 | 265 | 192 | 26 | 141 | 23 | 55 | 0 | 43 | 0 | 0 | 0 | 19 | 8 | 33 | 12 | 82 | 158 | 0 | 16 | 0 | 30 | 0 | 25 | 0 | 130 | 277 | 0 | 10 | 0 | 187 | 0 | 0 | 0 | 280 | 23 | 11 | 0 | 195 | 0 | 0 | 35 | 0 | 88 | 0 | 10 | 120 | 50 | 317 | 55 | 17 | 34 | 0 | 16 | 17 | 65 | 18 | 96 | 10 | 320 | 0 | 5 | 54 | 94 | 0 | 17 | 3 |  | 713 | 0 | 250 | 0 | 0 | 55 | 0 | 0 | 0 | 0 | 0 | 0 | 18 | 0 | 0 | 0 | 0 | 0 | 0 | 0 | 0 | 0 | 0 | 8 | 0 | 20 | 0 | 8 | 80 | 0 | 0 | 0 | 0 | 0 | 0 | 175 | 0 | 89 | 0 | 140 | 0 | 312 | 35 | 0 | 0 | 0 | 34 | 0 | 2 | 35 | 320 | 202 | 0 | 0 | 0 |  | 6171 | 2496 | 8667 | 3853 | 713 | 1867 | 1520 | 400 | 167 | 55 | 82 | 10 | 0 | 105.64
18:00 | 0 | 0 | 0 | 0 | 310 | 0 | 0 | 116 | 323 |  | 0 | 300 | 265 | 0 | 0 | 55 | 250 | 0 | 37 | 0 | 24 | 46 | 2 | 0 | 0 | 0 | 35 | 35 | 55 | 21 | 25 | 10 | 33 | 33 | 0 | 0 | 92 | 75 | 115 | 0 | 1 | 0 | 0 | 0 | 0 |  | 0 | 0 | 85 | 20 | 0 | 6 | 0 | 33 | 0 | 0 | 0 | 280 | 265 | 162 | 26 | 137 | 23 | 55 | 0 | 43 | 0 | 8 | 3 | 19 | 8 | 33 | 6 | 102 | 157 | 0 | 16 | 0 | 30 | 0 | 38 | 0 | 110 | 280 | 0 | 10 | 0 | 186 | 0 | 0 | 0 | 280 | 23 | 11 | 0 | 220 | 0 | 0 | 48 | 0 | 90 | 0 | 36 | 139 | 66 | 317 | 63 | 17 | 37 | 0 | 51 | 17 | 59 | 56 | 98 | 70 | 320 | 17 | 0 | 54 | 94 | 0 | 17 | 0 |  | 714 | 0 | 250 | 0 | 0 | 55 | 0 | 0 | 0 | 0 | 0 | 0 | 21 | 0 | 0 | 0 | 0 | 50 | 9 | 60 | 0 | 0 | 8 | 8 | 16 | 21 | 0 | 8 | 80 | 0 | 0 | 0 | 0 | 0 | 0 | 140 | 0 | 88 | 0 | 140 | 0 | 307 | 39 | 0 | 1 | 0 | 80 | 0 | 0 | 50 | 310 | 160 | 0 | 0 | 0 |  | 6599 | 2615 | 9214 | 3761 | 714 | 1815 | 1928 | 390 | 167 | 337 | 102 | 0 | 0 | 105.65
18:30 | 0 | 0 | 0 | 0 | 0 | 0 | 0 | 0 | 0 |  | 0 | 0 | 0 | 0 | 0 | 0 | 0 | 0 | 0 | 0 | 0 | 0 | 0 | 0 | 0 | 0 | 0 | 0 | 0 | 0 | 0 | 0 | 0 | 0 | 0 | 0 | 0 | 0 | 0 | 0 | 0 | 0 | 0 | 0 | 0 |  | 0 | 0 | 0 | 0 | 0 | 0 | 0 | 0 | 0 | 0 | 0 | 0 | 0 | 0 | 0 | 0 | 0 | 0 | 0 | 0 | 0 | 0 | 0 | 0 | 0 | 0 | 0 | 0 | 0 | 0 | 0 | 0 | 0 | 0 | 0 | 0 | 0 | 0 | 0 | 0 | 0 | 0 | 0 | 0 | 0 | 0 | 0 | 0 | 0 | 0 | 0 | 0 | 0 | 0 | 0 | 0 | 0 | 0 | 0 | 0 | 0 | 0 | 0 | 0 | 0 | 0 | 0 | 0 | 0 | 0 | 0 | 0 | 0 | 0 | 0 | 0 | 0 | 0 |  | 0 | 0 | 0 | 0 | 0 | 0 | 0 | 0 | 0 | 0 | 0 | 0 | 0 | 0 | 0 | 0 | 0 | 0 | 0 | 0 | 0 | 0 | 0 | 0 | 0 | 0 | 0 | 0 | 0 | 0 | 0 | 0 | 0 | 0 | 0 | 0 | 0 | 0 | 0 | 0 | 0 | 0 | 0 | 0 | 0 | 0 | 0 | 0 | 0 | 0 | 0 | 0 | 0 | 0 | 0 |  | 0 | 0 | 0 | 0 | 0 | 0 | 0 | 0 | 0 | 0 | 0 | 0 | 0 | 0
19:00 | 0 | 0 | 0 | 0 | 310 | 0 | 0 | 116 | 328 |  | 0 | 300 | 285 | 0 | 0 | 55 | 335 | 0 | 62 | 0 | 64 | 64 | 0 | 0 | 0 | 0 | 35 | 55 | 55 | 21 | 25 | 19 | 33 | 33 | 22 | 0 | 94 | 75 | 115 | 0 | 18 | 0 | 0 | 0 | 0 |  | 16 | 0 | 85 | 10 | 0 | 26 | 21 | 40 | 0 | 0 | 0 | 265 | 265 | 180 | 26 | 137 | 23 | 56 | 0 | 43 | 0 | 0 | 40 | 19 | 8 | 33 | 21 | 108 | 146 | 0 | 16 | 0 | 30 | 0 | 53 | 0 | 130 | 172 | 0 | 78 | 0 | 199 | 0 | 0 | 0 | 260 | 23 | 11 | 0 | 288 | 0 | 0 | 199 | 0 | 111 | 0 | 100 | 200 | 102 | 317 | 115 | 60 | 102 | 0 | 216 | 28 | 102 | 114 | 98 | 100 | 320 | 75 | 0 | 135 | 95 | 0 | 17 | 0 |  | 714 | 0 | 320 | 0 | 0 | 80 | 0 | 0 | 0 | 0 | 0 | 0 | 27 | 0 | 0 | 0 | 0 | 25 | 9 | 94 | 0 | 0 | 24 | 18 | 25 | 22 | 0 | 11 | 79 | 0 | 0 | 0 | 0 | 0 | 0 | 169 | 0 | 90 | 30 | 177 | 0 | 292 | 100 | 0 | 70 | 0 | 106 | 0 | 0 | 113 | 430 | 228 | 0 | 0 | 0 |  | 7953 | 3253 | 11206 | 3952 | 714 | 1973 | 3375 | 509 | 169 | 406 | 108 | 0 | 0 | 105.66
19:30 | 0 | 0 | 0 | 0 | 310 | 0 | 0 | 116 | 329 |  | 0 | 300 | 310 | 0 | 0 | 55 | 330 | 0 | 62 | 0 | 16 | 32 | 0 | 0 | 0 | 0 | 35 | 55 | 55 | 21 | 25 | 24 | 33 | 33 | 0 | 0 | 94 | 75 | 115 | 0 | 0 | 0 | 0 | 0 | 0 |  | 22 | 0 | 85 | 10 | 0 | 0 | 21 | 40 | 0 | 0 | 0 | 270 | 270 | 184 | 26 | 141 | 23 | 56 | 0 | 43 | 0 | 0 | 52 | 19 | 11 | 33 | 21 | 108 | 145 | 0 | 16 | 0 | 30 | 0 | 53 | 0 | 163 | 162 | 0 | 78 | 0 | 220 | 0 | 0 | 0 | 305 | 23 | 11 | 0 | 195 | 0 | 0 | 188 | 0 | 115 | 0 | 100 | 200 | 120 | 317 | 115 | 72 | 105 | 0 | 228 | 54 | 110 | 114 | 98 | 100 | 320 | 94 | 0 | 162 | 114 | 0 | 17 | 0 |  | 713 | 0 | 390 | 0 | 0 | 115 | 0 | 0 | 0 | 0 | 0 | 0 | 27 | 0 | 0 | 0 | 0 | 0 | 0 | 94 | 0 | 0 | 0 | 52 | 25 | 22 | 0 | 11 | 79 | 0 | 0 | 0 | 0 | 0 | 0 | 181 | 0 | 88 | 20 | 192 | 0 | 334 | 102 | 0 | 100 | 0 | 106 | 0 | 0 | 113 | 490 | 225 | 0 | 0 | 0 |  | 8004 | 3479 | 11483 | 4080 | 713 | 2089 | 3404 | 569 | 169 | 351 | 108 | 0 | 0 | 0
20:00 | 0 | 0 | 0 | 0 | 310 | 0 | 0 | 116 | 327 |  | 0 | 300 | 315 | 0 | 0 | 55 | 330 | 0 | 90 | 0 | 16 | 32 | 0 | 0 | 0 | 0 | 35 | 55 | 55 | 21 | 25 | 30 | 33 | 33 | 0 | 0 | 94 | 75 | 115 | 0 | 0 | 0 | 0 | 0 | 0 |  | 22 | 0 | 85 | 10 | 0 | 0 | 21 | 40 | 0 | 0 | 0 | 265 | 265 | 195 | 26 | 139 | 23 | 56 | 0 | 43 | 0 | 0 | 52 | 19 | 5 | 25 | 21 | 112 | 147 | 0 | 16 | 0 | 30 | 0 | 53 | 0 | 163 | 162 | 0 | 78 | 0 | 220 | 0 | 0 | 0 | 290 | 23 | 11 | 0 | 195 | 0 | 0 | 188 | 0 | 115 | 0 | 100 | 200 | 120 | 317 | 115 | 72 | 105 | 0 | 214 | 54 | 110 | 114 | 97 | 100 | 320 | 94 | 0 | 162 | 114 | 0 | 17 | 0 |  | 713 | 0 | 405 | 0 | 0 | 145 | 0 | 0 | 0 | 0 | 0 | 15 | 29 | 0 | 0 | 0 | 0 | 0 | 0 | 94 | 0 | 0 | 0 | 52 | 25 | 22 | 0 | 11 | 79 | 0 | 0 | 0 | 0 | 0 | 0 | 183 | 0 | 70 | 20 | 191 | 0 | 392 | 102 | 0 | 105 | 0 | 107 | 0 | 0 | 113 | 490 | 226 | 0 | 0 | 0 |  | 8002 | 3589 | 11591 | 4132 | 713 | 2115 | 3400 | 569 | 169 | 381 | 112 | 0 | 0 | 105.66
21:00 | 0 | 0 | 0 | 0 | 310 | 0 | 0 | 116 | 320 |  | 0 | 300 | 325 | 0 | 0 | 55 | 331 | 0 | 92 | 0 | 16 | 32 | 0 | 0 | 0 | 0 | 35 | 55 | 55 | 21 | 25 | 30 | 33 | 33 | 0 | 0 | 94 | 75 | 115 | 0 | 0 | 0 | 0 | 0 | 0 |  | 22 | 0 | 71 | 10 | 0 | 0 | 0 | 42 | 0 | 0 | 0 | 275 | 275 | 189 | 26 | 141 | 23 | 56 | 0 | 43 | 0 | 0 | 52 | 19 | 5 | 25 | 18 | 116 | 145 | 0 | 19 | 0 | 30 | 0 | 53 | 0 | 163 | 162 | 0 | 78 | 0 | 220 | 0 | 0 | 0 | 310 | 23 | 11 | 0 | 195 | 0 | 0 | 198 | 0 | 115 | 0 | 100 | 200 | 127 | 317 | 115 | 72 | 105 | 0 | 246 | 54 | 110 | 114 | 105 | 100 | 320 | 90 | 0 | 162 | 114 | 0 | 17 | 0 |  | 714 | 0 | 405 | 0 | 0 | 180 | 0 | 0 | 0 | 0 | 0 | 40 | 30 | 0 | 0 | 0 | 0 | 0 | 0 | 94 | 0 | 0 | 0 | 52 | 25 | 22 | 0 | 11 | 79 | 0 | 0 | 0 | 0 | 0 | 0 | 193 | 0 | 21 | 20 | 200 | 0 | 418 | 102 | 0 | 113 | 0 | 113 | 0 | 0 | 113 | 500 | 224 | 0 | 0 | 0 |  | 8066 | 3669 | 11735 | 4172 | 714 | 2106 | 3477 | 579 | 169 | 402 | 116 | 0 | 0 | 105.66
22:00 | 0 | 0 | 0 | 0 | 310 | 0 | 0 | 116 | 322 |  | 0 | 300 | 285 | 0 | 0 | 55 | 333 | 0 | 95 | 0 | 16 | 32 | 0 | 0 | 0 | 0 | 35 | 55 | 55 | 21 | 25 | 30 | 33 | 33 | 0 | 0 | 94 | 75 | 115 | 0 | 0 | 0 | 0 | 0 | 0 |  | 22 | 0 | 84 | 10 | 0 | 0 | 0 | 38 | 0 | 0 | 0 | 265 | 265 | 181 | 26 | 140 | 23 | 56 | 0 | 43 | 0 | 0 | 52 | 19 | 5 | 33 | 18 | 116 | 145 | 0 | 19 | 0 | 30 | 0 | 53 | 0 | 163 | 162 | 0 | 78 | 0 | 220 | 0 | 0 | 0 | 300 | 23 | 11 | 0 | 195 | 0 | 0 | 200 | 0 | 115 | 0 | 100 | 200 | 137 | 317 | 115 | 72 | 105 | 0 | 251 | 54 | 110 | 114 | 99 | 100 | 320 | 92 | 0 | 162 | 114 | 0 | 17 | 0 |  | 714 | 0 | 405 | 0 | 0 | 180 | 0 | 0 | 0 | 0 | 0 | 65 | 31 | 0 | 0 | 0 | 0 | 0 | 0 | 94 | 0 | 0 | 0 | 52 | 25 | 22 | 0 | 11 | 79 | 0 | 0 | 0 | 0 | 0 | 0 | 183 | 0 | 21 | 20 | 194 | 0 | 419 | 102 | 0 | 113 | 0 | 113 | 0 | 0 | 113 | 500 | 225 | 0 | 0 | 0 |  | 8024 | 3681 | 11705 | 4165 | 714 | 2097 | 3450 | 579 | 169 | 415 | 116 | 0 | 0 | 105.67
23:00 | 0 | 0 | 0 | 0 | 310 | 0 | 0 | 116 | 322 |  | 0 | 300 | 290 | 0 | 0 | 55 | 334 | 0 | 95 | 0 | 0 | 32 | 0 | 0 | 0 | 0 | 17 | 55 | 55 | 21 | 25 | 30 | 33 | 33 | 0 | 0 | 93 | 75 | 115 | 0 | 0 | 0 | 0 | 0 | 0 |  | 22 | 0 | 85 | 10 | 0 | 0 | 21 | 40 | 0 | 0 | 0 | 310 | 300 | 181 | 26 | 141 | 23 | 56 | 0 | 43 | 0 | 0 | 24 | 19 | 5 | 33 | 18 | 112 | 160 | 0 | 19 | 0 | 30 | 0 | 53 | 0 | 163 | 160 | 0 | 78 | 0 | 220 | 0 | 0 | 0 | 290 | 23 | 11 | 0 | 145 | 0 | 0 | 197 | 0 | 92 | 0 | 100 | 200 | 137 | 317 | 107 | 72 | 105 | 0 | 251 | 54 | 110 | 114 | 98 | 100 | 320 | 91 | 0 | 162 | 114 | 0 | 17 | 0 |  | 713 | 0 | 405 | 0 | 0 | 180 | 0 | 0 | 0 | 0 | 0 | 65 | 31 | 0 | 0 | 0 | 0 | 0 | 0 | 0 | 0 | 0 | 0 | 52 | 25 | 22 | 0 | 11 | 79 | 0 | 0 | 0 | 0 | 0 | 0 | 179 | 0 | 21 | 20 | 189 | 0 | 417 | 102 | 0 | 113 | 0 | 113 | 0 | 0 | 113 | 500 | 225 | 0 | 0 | 0 |  | 7985 | 3575 | 11560 | 4272 | 713 | 2087 | 3307 | 579 | 168 | 322 | 112 | 0 | 0 | 105.68
24:00 | 0 | 0 | 0 | 0 | 310 | 0 | 0 | 116 | 326 |  | 0 | 300 | 295 | 0 | 0 | 40 | 332 | 0 | 94 | 0 | 0 | 32 | 0 | 0 | 0 | 0 | 17 | 55 | 17 | 21 | 25 | 30 | 33 | 33 | 0 | 0 | 91 | 75 | 115 | 0 | 0 | 0 | 0 | 0 | 0 |  | 5 | 0 | 64 | 10 | 0 | 0 | 21 | 41 | 0 | 0 | 0 | 315 | 300 | 211 | 26 | 141 | 23 | 56 | 0 | 43 | 0 | 0 | 8 | 19 | 5 | 33 | 21 | 110 | 160 | 0 | 19 | 0 | 30 | 0 | 53 | 0 | 163 | 160 | 0 | 78 | 0 | 220 | 0 | 0 | 0 | 295 | 23 | 11 | 0 | 145 | 0 | 0 | 196 | 0 | 80 | 0 | 100 | 200 | 138 | 317 | 108 | 52 | 105 | 0 | 151 | 17 | 110 | 114 | 98 | 100 | 320 | 86 | 0 | 162 | 114 | 0 | 17 | 0 |  | 714 | 0 | 405 | 0 | 0 | 180 | 0 | 0 | 0 | 0 | 0 | 65 | 29 | 0 | 0 | 0 | 0 | 0 | 0 | 0 | 0 | 0 | 0 | 52 | 0 | 22 | 0 | 11 | 78 | 0 | 0 | 0 | 0 | 0 | 0 | 186 | 0 | 21 | 0 | 191 | 0 | 410 | 102 | 0 | 113 | 0 | 113 | 0 | 0 | 113 | 500 | 226 | 0 | 0 | 0 |  | 7751 | 3531 | 11282 | 4316 | 714 | 2089 | 3033 | 578 | 166 | 276 | 110 | 0 | 0 | 105.68
KWH | 0 | 0 | 0 | 0 | 7425409 | 0 | 0 | 2526360 | 7290000 |  | 0 | 7197300 | 6642735 | 0 | 0 | 1028759 | 7257130 | 0 | 1628000 | 0 | 495216 | 395520 | 98600 | 0 | 0 | 0 | 521640 | 804958 | 812278 | 370548 | 600000 | 530640 | 780600 | 763000 | 47520 | 0 | 2171645 | 1816000 | 2700000 | 0 | 55015 | 0 | 0 | 0 | 0 |  | 317520 | 0 | 577508 | 361320 | 0 | 164160 | 423744 | 789120 | 0 | 0 | 0 | 6805000 | 6652000 | 4867000 | 669090 | 3366900 | 526104 | 1337280 | 0 | 999543 | 0 | 59056 | 452774 | 464760 | 226080 | 791700 | 424680 | 2354880 | 3444560 | 0 | 405360 | 11400 | 715000 | 0 | 759600 | 0 | 3310118 | 4344000 | 0 | 1326720 | 0 | 4725040 | 0 | 0 | 0 | 7074500 | 540024 | 264000 | 0 | 4119926 | 0 | 0 | 2731200 | 0 | 2484864 | 87480 | 1323840 | 4300800 | 2666315 | 7712000 | 2083200 | 921612 | 1893527 | 26279 | 3226691 | 823333 | 2200463 | 1580040 | 2284800 | 1376640 | 7679100 | 1572480 | 138230 | 2347200 | 2554255 | 0 | 435960 | 136432 |  | 17244363 | 0 | 7930368 | 0 | 0 | 3368640 | 0 | 0 | 0 | 0 | 0 | 1281746 | 598608 | 0 | 0 | 0 | 0 | 98416 | 60178 | 613240 | 40870 | 52558 | 11277 | 711360 | 165215 | 495840 | 0 | 229716 | 1896872 | 0 | 0 | 0 | 0 | 0 | 0 | 4447445 | 0 | 958389 | 830400 | 4780227 | 0 | 8706500 | 1888800 | 0 | 1691328 | 0 | 2033088 | 0 | 46685 | 1779456 | 10733900 | 4991209 | 0 | 3360 | 24480 |  | 170216081 | 77714534 | 247930615 | 97628241 | 17244363 | 46503817 | 61760861 | 12630772 | 3987645 | 5349050 | 2354880 | 470986 | 0
Fuel Cost | 0 | 0 | 0 | 0 | 8242203.99 | 0 | 0 | 2551623.6 | 7508700 |  | 0 | 7845057 | 7373435.85 | 0 | 0 | 8703301.14 | 7547415.2 | 0 | 2816440 | 0 | 4516369.92 | 3891916.8 | 909092 | 0 | 0 | 0 | 3807972 | 6222325.34 | 8009061.08 | 277911 | 450000 | 0 | 0 | 0 | 459518.4 | 0 | 586344.15 | 490320 | 4887000 | 0 | 511089.35 | 0 | 0 | 0 | 0 |  | 0 | 0 | 5601827.6 | 3450606 | 0 | 1300147.2 | 533917.44 | 2343686.4 | 0 | 0 | 0 | 5035700 | 6652000 | 4477640 | 863126.1 | 3871935 | 594497.52 | 1872192 | 0 | 1709218.53 | 0 | 596465.6 | 4323991.7 | 590245.2 | 169560 | 1385475 | 318510 | 17661600 | 3651233.6 | 0 | 514807.2 | 181716 | 1172600 | 0 | 1352088 | 0 | 3773534.52 | 4517760 | 0 | 2534035.2 | 0 | 8174319.2 | 0 | 0 | 0 | 7145245 | 405018 | 200640 | 0 | 31146640.56 | 0 | 0 | 14202240 | 0 | 24451061.76 | 1022641.2 | 10789296 | 46663680 | 18797520.75 | 7172160 | 18998784 | 8709233.4 | 16492620.17 | 0 | 24393783.96 | 7171230.43 | 19342069.77 | 15768799.2 | 19580736 | 9168422.4 | 0 | 0 | 0 | 0 | 0 | 0 | 0 | 0 |  | 99327530.88 | 0 | 8326886.4 | 0 | 0 | 46689350.4 | 0 | 0 | 0 | 0 | 0 | 1448372.98 | 927842.4 | 0 | 0 | 0 | 0 | 968413.44 | 611408.48 | 5427174 | 314699 | 710584.16 | 109274.13 | 6893078.4 | 1602585.5 | 952012.8 | 0 | 173895.012 | 11438138.16 | 0 | 0 | 0 | 0 | 0 | 0 | 5870627.4 | 0 | 1437583.5 | 14125104 | 5592865.59 | 0 | 8619435 | 19719072 | 0 | 16050702.72 | 0 | 15776762.88 | 0 | 515869.25 | 13150179.84 | 47121821 | 0 | 0 | 0 | 0 |  | 478453354.43 | 333901269.322 | 812354623.752 | 97623259.332 | 99327530.88 | 48883756.45 | 422003211.38 | 58559959.16 | 1076664.15 | 65498415.95 | 17661600 | 1720226.45 | 0
Yesterday Day Peak | 0 | 0 | 0 | 0 | 310 | 0 | 0 | 116 | 252 |  | 0 | 300 | 260 | 0 | 0 | 21 | 250 | 0 | 37 | 0 | 8 | 0 | 0 | 0 | 0 | 0 | 17 | 17 | 35 | 15 | 25 | 16 | 33 | 33 | 0 | 0 | 91 | 75 | 115 | 0 | 0 | 0 | 0 | 0 | 0 |  | 0 | 0 | 0 | 0 | 0 | 0 | 18 | 27 | 0 | 0 | 0 | 270 | 270 | 212 | 26 | 137 | 23 | 55 | 0 | 43 | 0 | 0 | 0 | 19 | 11 | 33 | 12 | 98 | 131 | 0 | 19 | 2 | 30 | 0 | 22 | 0 | 110 | 158 | 0 | 30 | 0 | 156 | 0 | 0 | 0 | 280 | 23 | 11 | 0 | 34 | 0 | 0 | 35 | 0 | 91 | 19 | 10 | 192 | 78 | 316 | 55 | 0 | 88 | 2 | 0 | 17 | 107 | 52 | 99 | 10 | 320 | 70 | 18 | 27 | 94 | 0 | 17 | 18 |  | 714 | 0 | 270 | 0 | 0 | 227 | 0 | 0 | 0 | 0 | 0 | 0 | 18 | 0 | 0 | 0 | 0 | 0 | 0 | 0 | 0 | 0 | 0 | 8 | 0 | 21 | 0 | 8 | 80 | 0 | 0 | 0 | 0 | 0 | 0 | 206 | 0 | 66 | 100 | 176 | 0 | 309 | 101 | 0 | 35 | 0 | 37 | 0 | 7 | 35 | 300 | 200 | 0 | 0 | 2 |  | 8941 | DayPeak
Yesterday Evening Peak | 0 | 0 | 0 | 0 | 310 | 0 | 0 | 116 | 320 | 0 | 0 | 300 | 325 | 0 | 0 | 55 | 331 | 0 | 92 | 0 | 16 | 32 | 0 | 0 | 0 | 0 | 35 | 55 | 55 | 21 | 25 | 30 | 33 | 33 | 0 | 0 | 94 | 75 | 115 | 0 | 0 | 0 | 0 | 0 | 0 | 0 | 22 | 0 | 71 | 10 | 0 | 0 | 0 | 42 | 0 | 0 | 0 | 275 | 275 | 189 | 26 | 141 | 23 | 56 | 0 | 43 | 0 | 0 | 52 | 19 | 5 | 25 | 18 | 116 | 145 | 0 | 19 | 0 | 30 | 0 | 53 | 0 | 163 | 162 | 0 | 78 | 0 | 220 | 0 | 0 | 0 | 310 | 23 | 11 | 0 | 195 | 0 | 0 | 198 | 0 | 115 | 0 | 100 | 200 | 127 | 317 | 115 | 72 | 105 | 0 | 246 | 54 | 110 | 114 | 105 | 100 | 320 | 90 | 0 | 162 | 114 | 0 | 17 | 0 |  | 714 | 0 | 405 | 0 | 0 | 180 | 0 | 0 | 0 | 0 | 0 | 40 | 30 | 0 | 0 | 0 | 0 | 0 | 0 | 94 | 0 | 0 | 0 | 52 | 25 | 22 | 0 | 11 | 79 | 0 | 0 | 0 | 0 | 0 | 0 | 193 | 0 | 21 | 20 | 200 | 0 | 418 | 102 | 0 | 113 | 0 | 113 | 0 | 0 | 113 | 500 | 224 | 0 | 0 | 0 |  | 11735 | EvPeak
Forecast for Evening | 0 | 0 | 0 | 0 | 310 | 0 | 0 | 116 | 280 | 0 | 0 | 300 | 305 | 0 | 0 | 55 | 335 | 0 | 100 | 0 | 102 | 149 | 70 | 0 | 0 | 0 | 35 | 55 | 55 | 22 | 25 | 30 | 33 | 33 | 51 | 0 | 93 | 75 | 115 | 0 | 25 | 0 | 0 | 0 | 0 | 0 | 22 |  | 85 | 100 | 50 | 50 | 21 | 30 | 0 | 0 | 0 | 330 | 310 | 200 | 8 | 140 | 23 | 55 | 0 | 43 | 0 | 50 | 52 | 22 | 11 | 33 | 21 | 164 | 150 | 8 | 22 | 0 | 30 | 0 | 51 | 0 | 163 | 162 | 0 | 78 | 0 | 225 | 0 | 0 | 0 | 341 | 24 | 11 | 200 | 300 | 300 | 100 | 200 | 100 | 149 | 0 | 100 | 200 | 140 | 316 | 115 | 100 | 105 | 0 | 300 | 54 | 110 | 114 | 98 | 100 | 320 | 95 | 0 | 162 | 116 | 0 | 17 |  |  | 727 | 0 | 400 | 0 | 0 | 225 | 0 | 0 | 27 | 40 | 0 | 65 | 33 | 110 | 0 | 0 | 0 | 50 | 31 | 94 | 27 | 43 | 40 | 52 | 25 | 22 | 0 | 11 | 80 | 0 | 0 | 16 | 10 | 0 | 0 | 206 | 0 | 22 | 100 | 220 | 0 | 400 | 105 | 184 | 113 | 100 | 113 | 0 | 0 | 113 | 622 | 220 |  | 150
Forecast for Day | 0 | 0 | 0 | 0 | 310 | 0 | 0 | 116 | 300 | 0 | 0 | 300 | 305 | 0 | 0 | 55 | 335 | 0 | 100 | 0 | 100 | 149 | 70 | 0 | 0 | 0 | 35 | 55 | 55 | 22 | 25 | 30 | 33 | 33 | 25 | 0 | 93 | 75 | 115 | 0 | 25 | 0 | 0 | 0 | 0 | 0 | 22 |  | 0 | 100 | 0 | 50 | 20 | 10 | 0 | 0 | 0 | 340 | 320 | 200 | 8 | 140 | 13 | 55 | 0 | 43 | 0 | 0 | 52 | 22 | 11 | 33 | 21 | 138 | 150 | 8 | 22 | 1.6 | 30 | 0 | 51 | 0 | 163 | 161 | 0 | 78 | 0 | 225 | 0 | 0 | 0 | 341 | 24 | 11 | 150 | 300 | 100 | 100 | 175 | 50 | 149 | 20 | 100 | 200 | 138 | 316 | 115 | 52 | 105 | 5 | 300 | 54 | 110 | 114 | 98 | 100 | 320 | 95 | 50 | 162 | 116 | 0 | 17 | 30 |  | 727 | 0 | 400 | 0 | 0 | 225 | 0 | 0 | 0 | 0 | 0 | 65 | 33 | 110 | 0 | 0 | 0 | 50 | 30 | 90 | 27 | 0 | 0 | 52 | 0 | 22 | 0 | 11 | 80 | 0 | 0 | 0 | 0 | 0 | 0 | 206 | 0 | 22 | 50 | 200 | 0 | 400 | 105 | 100 | 113 | 100 | 113 | 0 | 8 | 113 | 622 | 220 |  | 150 | 6
Generation at 08:00(Today) | 0 | 0 | 0 | 0 | 310 | 0 | 0 | 116 | 328 | 0 | 0 | 300 | 260 | 0 | 0 | 22 | 250 | 0 | 60 | 0 | 0 | 0 | 0 | 0 | 0 | 0 | 17 | 0 | 0 | 0 | 25 | 30 | 33 |  | 2 | 0 | 93 | 75 | 115 | 0 | 16 | 0 | 0 | 0 | 0 | 0 | 0 | 0 | 0 | 0 | 0 | 0 | 21 | 6 | 0 | 0 | 0 | 320 | 300 | 179 | 65 | 138 | 23 | 56 | 0 | 43 | 0 | 0 | 0 | 19 | 3 | 33 | 16 | 82 | 160 | 0 | 19 | 1 | 30 | 0 | 53 | 0 | 110 | 160 | 0 | 78 | 0 | 192 | 0 | 0 | 0 | 270 | 23 | 5 | 0 | 145 | 0 | 0 | 8 | 0 | 89 | 1 | 50 | 85 | 80 | 316 | 85 | 0 | 88 | 3 | 16 | 54 | 110 | 17 | 91 | 10 | 320 | 0 | 25 | 54 | 114 | 0 | 17 | 0 | 0 | 714 | 0 | 340 | 0 | 0 | 120 | 0 | 0 | 0 | 0 | 0 | 65 | 17 | 0 | 0 | 0 | 0 | 0 | 0 | 0 | 0 | 0 | 0 | 8 | 0 | 21 | 0 | 8 | 80 | 0 | 0 | 0 | 0 | 0 | 0 | 164 | 0 | 22 | 0 | 167 | 0 | 286 | 0 | 0 | 0 | 0 | 77 | 0 | 1 | 35 | 400 | 182 | 0 | 0 | 3 | 0
199
| Minimum Generation |  | 8491 | 9:00
| Highest Generation |  | 12082 | 1:00
| Day Peak Generation |  | 8941 | 12:00
| Evening Peak Generation |  | 11735 | 21:00
| HVDC Max Flow |  | 714 | 2:00
| HVDC EvPeak Flow |  | 714 | 21:00
| Load factor L.F |  | 85.5%

## P1
POWER GRID COMPANY OF BANGLADESH LTD.
|  |  | NATIONAL LOAD DESPATCH CENTER |  |  |  |  | QF-LDC-08
|  |  | DAILY REPORT |  |  |  |  | Page -1
[6 empty] | Reporting Date : | 2021-09-18
Till now the maximum generation is : - |  |  | 13792 | 20:00 | Hrs on | 2021-04-27
The Summary of Yesterday's |  | 2021-09-17 | Generation & Demand |  | Today's Actual Min Gen. & Probable Gen. & Demand
Day Peak Generation : |  | 8941 | MW Hour : | 12:00 | Min. Gen. at | 7:00 | 8939 | MW
Evening Peak Generation : |  | 11735 | MW Hour : | 21:00 | Available Max Generation : |  | 14577 | MW
E.P. Demand (at gen end) : |  | 11735 | MW Hour : | 21:00 | Max Demand (Evening) : |  | 12800 | MW
Maximum Generation : |  | 12082 | MW Hour : | 1:00 | Reserve(Generation end) |  | 1777 | MW
Total Gen. (MKWH) : |  | 247.9306 | System Load Factor : | 85.5% | Load Shed : |  | 0 | MW
EXPORT / IMPORT THROUGH EAST-WEST INTERCONNECTOR
Export from East grid to West grid :- Maximum |  |  | -382 | MW at | 18:30 | Energy |  | MKWHR.
Import from West grid to East grid :- Maximum |  |  | - | MW at | - | Energy | - | MKWHR.
| Water Level of Kaptai Lake at 6:00 A M on |  | 2021-09-18
Actual : | 105.71 | Ft.(MSL) , | Rule curve : | 102.91 | Ft.( MSL )
Gas Consumed : | Total = | 1127.91 | MMCFD. | Oil Consumed (PDB) :
[6 empty] | HSD : |  | Liter
[6 empty] | FO : |  | Liter
Cost of the Consumed Fuel (PDB+Pvt) : |  | Gas : | 146507015.782
: |  | Coal : | 58559959.16 | Oil : | 487501627.33 | Total : | 692568602.272
Load Shedding & Other Information
Area | Yesterday |  |  |  | Today
|  |  | Estimated Demand (S/S end) |  | Estimated Shedding (S/S end) |  | Rates of Shedding
| MW |  | MW |  |  | MW | (On Estimated Demand)
Dhaka | 0 | 0:00 | 4555.5907 |  |  | 0 | 0%
Chittagong Area | 0 | 0:00 | 1553.5585 |  |  | 0 | 0%
Khulna Area | 0 | 0:00 | 1392.7219 |  |  | 0 | 0%
Rajshahi Area | 0 | 0:00 | 1258.7204 |  |  | 0 | 0%
Cumilla Area | 0 | 0:00 | 1137.3337 |  |  | 0 | 0%
Mymensingh Area | 0 | 0:00 | 917.7992 |  |  | 0 | 0%
Sylhet Area | 0 | 0:00 | 507.519 |  |  | 0 | 0%
Barisal Area | 0 | 0:00 | 236.1586 |  |  | 0 | 0%
Rangpur Area | 0 | 0:00 | 707.8794 |  |  | 0 | 0%
Total | 0 |  | 12267.2813 |  |  | 0
Information of the Generating Units under shut down.
| Planned Shut- Down |  |  | Forced Shut- Down
1) Barapukuria ST: Unit-2 ,3
2) Ghorasal-3,4,5
3) Ashuganj-3,4,5
4) Baghabari-71 MW & 100 MW
5) Bhola 225 MW GT-2
6) Shahjinazar 8 & 9
7) Raozan #02
8) Fenchuganj 3,4
Additional Information of Machines, lines, Interruption / Forced Load shed etc.
a) Shyampur-Hasnabad 230 kV Ckt-1 was under shut down from 12:26 to 12:58 for C/M.
b) Ishurdi-Natore 132 kV Ckt-2 was under shut down from 08:49 to 10:41 for C/M.
c) Jamalpur-Mymensingh 132 kV Ckt-1 was under shut down from 08:19 to 12:28 for C/M.
d) Manikganj 132/33 kV T-2 transformer was switched on at 09:12.
e) Tongi-Ghorashal 230 kV Ckt-2 tripped at 11:40 from both ends showing Dist. Z1,T at Tongi end and
Dist.Z1,T,PD-3,DTW at Tongi end.
f) Jhenaidah-HVDC Bheramara 230 kV Ckt 1 and 2 were shut down at 08:40 for D/W and were switched on
at 14:58 and 15:30 respectively.
g) Jhenaidah-HVDC Khulna(S) 230 kV Ckt 1 and 2 were shut down at 08:27 for D/W and were switched on
at 14:55 and 15:29 respectively.
h) Jashore-Jhenaidah 132 kV Ckt 1 and 2 were shut down at 13:32 for D/W and were switched on at 14:01. |  |  |  |  | About 490 MW power interruption occurred under Jashore,
Noapara,Khulna(S),Gollamari,Sathkira,Goalpara,Benapole,Bagerhat,
Mongla S/S area from 13:48 to 14:01.
i) Kaptai-Chuadanga 132 kV Ckt-1 tripped at 15:01 showing Dist.Z1 and was switched on at 15:10.
j) Jashore-Jhenaidah 132 kV Ckt 1 was under shut down from 16:17 to 23:01 for D/W.
k) Jashore-Jhenaidah 132 kV Ckt 2 was shut down at 16:18 for D/W.
l) Shahjibazar 330 MW GT-2 was shut down at 19:01 due to gas shortage.
m) Goalpara 33 kV Bus under Goalpara 132/33 kV T-5 & T-6 transformers was under shut down from |  |  |  |  | About 7 MW power interruption occurred under Goalpara S/S area
16:03 to 16:59 for C/M. |  |  |  |  | from 16:03 to 16:59.
n) Bhola 225 MW GT was synchronized at 19:55.
o) Noapara-Jashore 132/33 kV Ckt-1 and 2 tripped at 01:28(18/9/2021) showing Dist Z2 at Noapara end |  |  |  |  | About 125 MW power interruption occurred under Jashore and Benapole
and were switched on at 01:37. |  |  |  |  | S/S area from 01:28(18/9/2021) to 01:37.
p) Gollamari-Gopalganj 132 kV Ckt-1 and 2 shut down at 07:33(18/9/2021) for project work.
q) Hathazari 132/33 kV T-1 transformer was under shut down from 05:55(18/9/2021)to 09:50 for C/M.
r) Jhenaidah(old)-Jhenaidah(new) 132 kV Ckt-1 and 2 were switched on at 22:55 and 22:58 respectively.
s) Sylhet 132/33 kV T-1 transformer was under shut down from 07:16(18/9/2021) to 09:52 for C/M.
t) Jhenaidah(N)-Jashore 132/33 kV Ckt-1 was switched on at 23:01 and tripped at 01:28(18/9/2021) due
to Breaker problem at Jashore end.
u) Goalpara-Bagerhat 132 kV express Ckt was shut down at 08:01(18/9/2021) for project work.
v) Polashbari-Mohasthangarh 132 kV Ckt-2 was shut down at 08:02(18/9/2021) for C/M.

## P2
EVENING PEAK GENERATION AND DAY LONG ENERGY DATA OF POWER STATIONS
| Date : | 2021-09-17 | [5 empty] | Page -2
Sl. |  |  |  |  | Present | Peak | Energy
No. | Name of the Power Stations |  | Producer | Installed Capacity | Capacity | Hour | Generated | Remarks
Generation
|  |  |  | Unit No. X Capacity | MW | MW | KWH
1 | Ghorasal Repowered CCPP:Unit-3 (GT |  | PDB | 1*260 | 260 | 0 | 0 | Under maint.
2 | Ghorasal Repowered CCPP Unit-4 |  | PDB | 1*210 | 180 | 0 | 0 | Under maint.
| Ghorasal TPP Unit-5 |  | PDB | 1*210 | 190 | 0 | 0 | Gas shortage
3 | Ghorasal 365 MW CCPP Unit-7 |  | PDB | 1*243+1*122 | 365 | 310 | 7425409 | Machine problem
| Ghorashal 78.5 MW PP(MAX) |  | QRPP | 2*40 | 0 | 0 | 0 | Contract Expired
4 | Ghorashal 108MW PP (Regent) |  | IPP | 34*3.35 | 108 | 0 | 0 | Gas shortage
5 | Haripur GTPP |  | SBU, PDB | 2*32 | 20 | 0 | 0 | Under maint.
6 | Haripur 412 MW CCPP |  | EGCB | 1*273+1*139 | 412 | 116 | 2526360 | Machine problem
7 | Haripur 360MW CCPP(HPL) |  | IPP | 1*235+1*125 | 360 | 320 | 7290000 | Gas shortage
8 | Meghnaghat 450 MW CCPP(MPL) |  | IPP | 2*150+1*150 | 450 | 300 | 7197300 | Dirty Gas
9 | Meghnaghat 100 MW(IEL) |  | QRPP | 12*8.9 | 0 | 0 | 0 | Contract Expired
10 | Meghnaghat CCPP(Summit) |  | IPP | 2*110+1*110 | 305 | 325 | 6642735 | FGMO
11 | Madanganj 102 PP(Summit) |  | QRPP | 6*17 | 0 | 0 | 0 | Contract Expired
12 | Madanganj-55 MW PP(Summit) |  | (IPP) | 3*17.08+1*11.3 | 55 | 55 | 1028759
13 | Keraniganj 100 MW PP (Powerpac) |  | QRPP | 8*13.45 | 100 | 0 | 98600 | Reserve.
14 | Narshingdi 22 MW PP (Doreen) |  | SIPP, REB | 8*2.90 | 22 | 21 | 370548
15 | 210 MW Siddhirgonj TPP |  | PDB | 1*210 | 115 | 0 | 0 | Under maint.
16 | Siddhirgonj 2*120 MW GTPP |  | EGCB | 2*105 | 210 | 92 | 1628000 | Gas shortage
17 | Siddhirganj 100 PP(Dutch Bangla) |  | QRPP | 12*8.9 | 0 | 0 | 0 | Contract Expired
18 | Siddhirganj 335 MW CCPP |  | EGCB | 1*217+118 | 335 | 331 | 7257130
19 | Gagnagar 102 MW PP (Digital Power) |  | IPP | 12*8.924 | 102 | 16 | 495216 | Low demand
20 | Katpotti 52 MW PP (Sinha) |  | IPP | 7*7.9 | 51 | 0 | 0 | Fuel shortage
21 | Kamalaghat 54 MW PP(Banco Energy) |  | IPP | 3*18 | 54 | 35 | 521640 | Engine problem
22 | Kodda 150MW PP |  | BPDB-RPCL | 9*17.06 | 149 | 32 | 395520 | Low demand
23 | Manikganj 55 MW PP (Northern) |  | IPP | 3*19.3 | 55 | 55 | 804958
24 | Nababganj 55 MW PP (Southern power ) |  | IPP | 3*19.3 | 55 | 55 | 812278
25 | Bosila 108MW PP(CLC) |  | IPP | 12*8.775+1*3.5 | 108 | 0 | 0 | Fuel shortage
26 | Summit Power,(Madhabdi+Ashulia) |  | SIPP,REB | 3*3.67+4*8.73 | 80 | 55 | 1130640 | Engine problem
27 | Maona 33 MW PP(Summit) |  | SIPP,REB | 4*8.73 | 33 | 33 | 780600
28 | Rupganj 33 MW PP(Summit) |  | SIPP,REB | 4*8.73 | 33 | 33 | 763000
29 | Gazipur 52 MW PP |  | IPP | 6*8.9 | 52 | 0 | 47520 | Reserve.
30 | Tongi 80 MW GTPP |  | PDB | 1* 105 | 105 | 0 | 0 | Under maint.
31 | Kodda 300 MW PP Unit-2 (Summit) |  | IPP | 18*17.076 | 300 | 195 | 4119926 | Low demand
32 | Keranigonj 300 MW PP (APR) |  | IPP | 256*1.4 | 300 | 0 | 0 | Reserve.
33 | Bramhangoan 100 MW PP (Aggreko) |  | IPP | 100 | 100 | 0 | 0 | Reserve.
34 | Aurahati 100MW PP (Aggreko) |  | IPP | 0.85*23+0.95*91 | 100 | 0 | 0 | Reserve.
35 | Kodda 149 MW PP Unit-1 (Summit) |  | IPP | 149 | 149 | 115 | 2484864 | Low demand
36 | Gazipur 100 MW PP |  | RPCL | 100 MW | 105 | 72 | 921612 | Engine problem
37 | Meghnaghat 104 MW PP (OPCL) |  | IPP | 18.5*6 | 104 | 90 | 1572480 | Engine problem
38 | Manikgonj 162MW PP(MPGL) |  | IPP | 9*18 | 162 | 162 | 2347200
39 | Spectra Solar Plant Ltd. |  | IPP | 35 | 35 | 0 | 136432
| Dhaka area Total |  |  |  | 5719 | 2818 | 58798727
40 | Chattogram TPP-1 |  | PDB | 1*210 | 180 | 115 | 2700000 | Gas shortage
| Chattogram TPP-2 |  | PDB | 1*210 | 180 | 0 | 0 | Gas shortage
41 | Raozan 25 MW PP |  | IPP | 3*8.9 | 25 | 0 | 55015 | Reserve.
42 | Teknaf 20MW PP (Solartech) |  | Teknaf Solartech Energy Ltd. | 20 | 20 | 0 | 87480
43 | Patenga 50MW PP (Baraka) |  | IPP | 8*6.98 | 50 | 0 | 164160 | Reserve.
44 | Kaptai Hydro: Unit-1,2,3,4, 5 |  | PDB | 2*40+3*50 | 230 | 169 | 3987645 | Low water level
45 | Sikalbaha 225MW |  | PDB | 1*150+1*175 | 225 | 0 | 0 | Under maint.
46 | Sikalbaha Peaking GT |  | PDB | 1*150 | 150 | 0 | 0 | Under maint.
47 | Sikalbaha 105 MW PP (Baraka Sikalbaha) |  | IPP | 105 MW | 105 | 105 | 1893527
48 | Hathazari 100 MW peaking PP |  | PDB | 11*8.9 | 98 | 0 | 0 | Under S/D
49 | Dohazari -Kalaish 100 MW Peaking |  | PDB | 6*17 | 102 | 71 | 577508 | Engine problem
50 | Juldah 100 MW Unit-1 (Acorn) |  | QRPP | 8*13.45 | 100 | 10 | 361320 | Low demand
51 | Juldah 100 MW PP Unit-3 (Acorn) |  | IPP | 0 | 100 | 100 | 1323840
52 | Barabkunda 22 MW PP (Regent) |  | SIPP, PDB | 8*2.90 | 22 | 0 | 423744
* | Malancha, Ctg. EPZ (United) |  |  | 5*8.73+3*9.34 | 0 | 42 | 789120
53 | Chattogram 108 MW PP (ECPV) |  | IPP | 16*7 | 108 | 0 | 0 | Fuel shortage
54 | Kaptai 7 MW Solar PP |  | PDB | 7.4 MW | 7 | 0 | 26279
55 | Anwara 300 MW PP (United) |  | IPP | 300 MW | 300 | 246 | 3226691 | Low demand
56 | Jodiac Power |  | IPP | 3*18.55+1*3.6 | 54 | 54 | 823333
57 | Karnaphuli Power Ltd. |  | IPP | 110 | 110 | 110 | 2200463
58 | Juldah unit-2 (Acorn) |  | IPP | 8*13.6 | 100 | 100 | 1376640
59 | Anlima Energy Ltd. |  | IPP | 6*21.2 | 116 | 114 | 2554255
| Chattogram area Total |  |  |  | 2382 | 1236 | 22571020
60 | Ashuganj TPP Unit- 3 |  | APSCL | 1*150 | 135 | 0 | 0 | Gas shortage
| Ashuganj TPP Unit- 4 |  | APSCL | 1*150 | 129 | 0 | 0 | Gas shortage
| Ashuganj TPP Unit- 5 |  | APSCL | 1*150 | 134 | 0 | 0 | Gas shortage
61 | Ashuganj 225 MW CCPP |  | APSCL | 1*142+1*75 | 221 | 189 | 4867000 | FGMO
62 | Ashuganj 450 MW CCPP(North) |  | APSCL | 1*360 | 360 | 275 | 6805000 | FGMO
63 | Ashuganj 450 MW CCPP(South) |  | APSCL | 1*360 | 360 | 275 | 6652000 | FGMO
64 | Ashuganj 50 MW PP |  | APSCL | 14*3.968 | 45 | 23 | 526104 | Engine problem
65 | Ashuganj 55 MW PP (Precision) |  | RPP | 15*4 | 55 | 56 | 1337280
66 | Ashuganj 195MW PP (APSCL-United) |  | IPP | 20*9.73+1*16 | 195 | 26 | 669090 | Gas shortage
67 | Ashuganj 51 MW PP (Midland) |  | IPP | 6*9.34 | 51 | 43 | 999543 | Engine problem
68 | Ashuganj 150MW PP (Midland) |  | IPP | 23*7.015 | 150 | 127 | 2666315 | Engine problem
69 | Titas 50 MW Peaking PP |  | PDB | 6*8.92 | 52 | 0 | 59056 | Reserve.
70 | Chandpur 150 MW CCPP |  | PDB | 1*106+1*57 | 163 | 141 | 3366900 | Machine problem
71 | Chandpur 200MW (Desh energy) |  | IPP | 0 | 200 | 200 | 4300800
72 | Feni 22MW PP (Doreen) |  | SIPP, PDB | 8*2.90 | 22 | 19 | 464760 | Engine problem
73 | Feni 11 MW PP (Doreen) |  | SIPP, REB | 4*2.90 | 11 | 5 | 226080 | Engine problem
** | Impoprt (Tripura) |  | Imported power | 0 | 160 | 116 | 2354880
74 | Jangalia 33MW PP (Summit) |  | SIPP, PDB | 4*8.73 | 33 | 25 | 791700
75 | Jangalia 52 MW PP (Lakdanavi) |  | IPP | 6*8.92 | 52 | 52 | 452774
76 | Cumilla 25 MW PP (Summit) |  | SIPP, PDB | 3*3.67+2*6.97 | 25 | 18 | 424680 | Engine problem
77 | Daudkandi 200 MW PP (B.Trac) |  | IPP | 154*1.4 | 200 | 0 | 0 | Reserve.
78 | Feni Lanka Power |  | IPP | 7*18.415+1*9.78 | 114 | 114 | 1580040
79 | Chowmuhani 113 MW |  | IPP | 12*9.78+2*3.1 | 113 | 105 | 2284800 | Engine problem
80 | Bhairob 54.5 MW |  | IPP | 3*18.2 | 54 | 17 | 435960 | 33 kV feeder fault.
| Cumilla Area Total |  |  |  | 3034 | 1826 | 41264762
81 | RPCL 210MW CCPP |  | IPP | 4*35+1*70 | 202 | 145 | 3444560 | Gas shortage
82 | Tangail 22 MW PP (Doreen) |  | SIPP, PDB | 8*2.90 | 22 | 19 | 405360
83 | Jamalpur 95 MW PP(Powerpac) |  | IPP | 12*8.924 | 95 | 0 | 0 | Engine problem
84 | Sarishabari 3 MW Solar Plant |  | IPP | 1*3 | 3 | 0 | 11400
85 | Mymensingh 200 MW PP (United) |  | IPP | 200 | 200 | 198 | 2731200
86 | Jamalpur 115 MW PP (United) |  | IPP | 115 MW | 115 | 115 | 2083200
87 | Sutiakhali 50 MW Solar PP |  | IPP | 50 | 50 | 0 | 138230
88 | Tangail Palli Power Gen 22 MW |  | IPP | 4*6.7 | 22 | 22 | 317520
| Mymensingh Area Total |  |  |  | 709 | 499 | 9131470
89 | Fenchugonj CCPP Phase-1 |  | PDB | 2*32+1*33 | 70 | 30 | 715000 | Machine problem
90 | Fenchugonj CCPP Phase-2 |  | PDB | 2*35+1*35 | 90 | 0 | 0 | Machine problem
91 | Kushiara 163 MW CCPP (KP) |  | IPP | 1*109+1*54 | 163 | 163 | 3310118
92 | Shajibazar 330 MW CCPP |  | PDB | 3*110 | 330 | 162 | 4344000 | GT-2 under maint.
93 | Fenchugonj 51 MW PP (Barakatullah) |  | RPP | 19*2.90 | 51 | 53 | 759600
| Fenchuganj 44MW (Energyprima) |  | RPP | 12*3.3+5*2 | 0 | 0 | 0 | Contract Expired
94 | Hobiganj 11MW PP Cofidence-E |  | SIPP, REB | 4*2.90 | 11 | 11 | 264000
95 | Shahjibazar GTPP Unit- 8 & 9 |  | PDB | 2*35 | 66 | 0 | 0 | Gas shortage
96 | Shahjibazar 86MW PP (Shahjibazar) |  | RPP | 32*2.90 | 86 | 78 | 1326720 | Engine problem
97 | Shahjibazar 100 MW GTPP |  | PDB | 1*100 | 100 | 0 | 0 | Under Shut down
98 | Sylhet 225 MW CCPP |  | PDB | 1*142+1*89 | 231 | 220 | 4725040
99 | Sylhet 20 MW GTPP |  | PDB | 1*20 | 20 | 0 | 0 | Gas shortage
| Sylhet 50MW PP (EPL) |  | RPP | 27*2 | 0 | 0 | 0 | Contract Expired
100 | Shahjahanulla 25 MW PP |  | SIPP, REB | 3*9.34 | 25 | 23 | 540024
101 | Bibiana-II 341 MW CCPP (Summit) |  | IPP | 1*222+1*119 | 341 | 310 | 7074500 | FGMO
102 | Bibiyana-III 400 MW CCPP |  | PDB | 400 MW | 400 | 317 | 7712000 | Gas shortage
103 | Sylhet 10MW PP (Desh) |  | RPP | 6*1.95 | 10 | 0 | 0 | Gas shortage
104 | Bibiyana South 400 MW |  | PDB | 400 MW | 383 | 320 | 7679100 | Gas shortage
| Sylhet Area Total |  |  |  | 2377 | 1687 | 38450102
105 | Bheramara GTPP Unit-3 |  | PDB | 1*20 | 16 | 0 | 0 | Reserve.
** | Bheramara (HVDC ) |  | Imported power | 2*500 | 1000 | 714 | 17244363
106 | Khulna 115 PP MW (KPCL-2) |  | QRPP | 7*17 | 0 | 0 | 0 | Contract Expired
107 | Faridpur 50 MW Peaking PP |  | PDB | 8*6.89 | 54 | 0 | 0 | Reserve.
108 | Khulna 225 MW CCPP |  | NWPGCL | 1*150+1*75 | 230 | 180 | 3368640 | Low demand
109 | Gopalganj 100 MW Peaking PP |  | PDB | 16*6.98 | 109 | 0 | 0 | Line O/L
110 | Bheramara 410 MW CCPP |  | NWPGCL | 1*278+1*132 | 410 | 405 | 7930368
| Noapara 40 MW PP (Khanjahan Ali) |  | QRPP | 5*8.5 | 0 | 0 | 0 | Contract Expired
111 | Noapara 100 MW PP (Bangla Trac) |  | IPP | 70*1.4 | 100 | 20 | 830400 | Low demand
112 | Rupsha 105 MW PP (Orion rupsha) |  | IPP | 6*18.445 | 105 | 102 | 1888800
113 | Madhumati 100 MW PP |  | NWPGCL | 100 MW | 105 | 0 | 0 | Line O/L
| Khulna Area Total |  |  |  | 2129 | 1421 | 31262571
114 | Barisal 110 MW PP (Summit ) |  | IPP | 7*17.076 | 110 | 0 | 0 | Line O/L
115 | Bhola 33 MW PP (Venture) |  | RPP | 1*34.50 | 33 | 30 | 598608
116 | Bhola 225 MW CCPP |  | PDB | 2*63+1*68 | 194 | 40 | 1281746 | Start up
117 | Bhola 95 MW PP (Aggreko) |  | QRPP | 96*1.10 | 95 | 21 | 958389 | Gas shortage
118 | Payra 1320 MW |  | BCPCL | 2*622 | 1244 | 500 | 10733900
119 | Bhola Nutan Biddut BD LTD |  | IPP | 220 | 220 | 224 | 4991209
120 | United Payra Power Ltd. |  | IPP | 8*18.5+1*9.5 | 150 | 0 | 3360 | Low demand
| Barisal Area Total |  |  |  | 2046 | 815 | 18567212
121 | Baghabari 71 MW GTPP |  | PDB | 1*71 | 71 | 0 | 0 | Gas shortage
| Baghabari 100 MW GTPP |  | PDB | 1*100 | 100 | 0 | 0 | Gas shortage
122 | Baghabari 50 MW Peaking PP |  | PDB | 6*8.9 | 52 | 0 | 98416 | Reserve.
123 | Bera 70 MW Peaking PP |  | PDB | 9*8.29 | 71 | 0 | 60178 | Reserve.
124 | Amnura 50 MW PP(Sinha) |  | QRPP | 7*7.79 | 50 | 0 | 40870 | Reserve.
125 | Katakhali 50 MW PP (Northern) |  | QRPP | 6*8.9 | 50 | 0 | 52558 | Reserve.
126 | Katakhali 50 MW Peaking PP |  | PDB | 6*8.7 | 50 | 0 | 11277 | Reserve.
127 | Sirajgonj Unit-1 225MW |  | NWPGCL | 1*150+1*75 | 210 | 0 | 0 | Gas shortage
128 | Sirajgonj Unit-2 225MW |  | NWPGCL | 1*150+1*75 | 220 | 193 | 4447445 | FGMO
129 | Sirajgonj Unit-3 225MW |  | NWPGCL | 1*141 | 220 | 200 | 4780227 | FGMO
130 | Sirajgonj 400 MW CCPP Unit-4 |  | SNWPGCL | 1*282+1*132 | 414 | 418 | 8706500 | FGMO
131 | Santahar 50 MW Peaking PP |  | PDB | 6*8.7 | 50 | 25 | 165215 | Engine problem
132 | Bogra 22 MW PP (GBB) |  | RPP | 6*4 | 22 | 22 | 495840
133 | Bogura 20 MW PP (Energyprima) |  | RPP | 5*3.3+5*2 | 0 | 0 | 0 | Contract Expired
134 | Ullapara 11 MW PP (Summit) |  | SIPP, REB | 4*2.90 | 11 | 11 | 229716
135 | Natore 52 MW PP (Rajlanka) |  | IPP | 6*8.92 | 52 | 52 | 711360
136 | Chapainawabganj 100 MW Peaking PP |  | PDB | 12*8.924 | 104 | 94 | 613240 | Engine problem
137 | Baghabari 200 MW PP (Paramount) |  | IPP | 200 MW | 200 | 0 | 0 | Reserve.
138 | Bagura 113 MW PP (Confidence)-2 |  | IPP | 113 MW | 113 | 113 | 1691328
139 | Confidence Power Bogura Unit-1 113 MW |  | IPP | 6*18.55 | 113 | 113 | 1779456
140 | Sirajgonj 6.55 MW Solar |  | NWPGCL | 1*6 | 6 | 0 | 24480
| Rajshahi Area Total |  |  |  | 2179 | 1241 | 23908106
141 | Barapukuria TPP Unit-1 |  | PDB | 1*125 | 85 | 79 | 1896872
| Barapukuria TPP Unit-2 |  | PDB | 1*125 | 85 | 0 | 0 | Under maint.
142 | Barapukuria 275 MW TPP Unit-3 |  | PDB | 1*275 | 274 | 0 | 0 | Under maint.
143 | Rangpur 20 MW GTPP |  | PDB | 1*20 | 20 | 0 | 0 | Reserve.
144 | Saidpur 20 MW GTPP |  | PDB | 1*20 | 20 | 0 | 0 | Reserve.
145 | Rangpur 113 MW PP (Confidence) |  | IPP | 113 MW | 113 | 113 | 2033088 | Engine problem
146 | Sympa Solar Power 8MW |  | IPP | 8 MW | 8 | 0 | 46685
| Rangpur Area Total |  |  |  | 605 | 192 | 3976645
| Total |  |  |  | 21180 | 11735 | 247930615
| Eastern Grid Total |  |  |  | 14221 | 8066 | 170216081
| Western Grid Total |  |  |  | 6959 | 3669 | 77714534
| National Grid Total |  |  |  | 21180 | 11735 | 247930615
*Data collected from respective power station over telephone.
Executive Engineer
Network Operation Division
Page- 3

## P3
POWER GRID COMPANY OF BANGLADESH LTD.
NATIONAL LOAD DESPATCH CENTER
MAXIMUM LOAD SERVED BY DIFFERENT GRID SUB-STATIONS
QF-LDC-09
Date: | 2021-09-17
(a) ENTIRE EASTERN GRID : |  | 7526 | MW | (b) ENTIRE WESTERN GRID : |  | 3712 | MW
i) Dhaka area |  | 3777 | MW | i) Khulna area |  | 1444 | MW
ii) Chittagong area |  | 1086 | MW | ii) Rajshahi area |  | 1202 | MW
iii) Comilla area |  | 1134 | MW | iii) Barisal area |  | 336 | MW
iv) Mymensingh area |  | 1026 | MW | iv) Rangpur area |  | 730 | MW
v) Sylhet area |  | 503 | MW
| SYSTEM TOTAL DEMAND ( a + b ) = |  | 11238 | MW
MAXIMUM LOAD SERVED BY DIFFERENT SUB-STATIONS
Sub-station | Load (MW) | Hour | Sub-station | Load (MW) | Hour | Sub-station | Load (MW) | Hour
Siddhirganj | 112 | 1:00 | Kishoreganj | 140 | 1:00 | Jessore | 94 | 21:00
Munsiganj | 96 | 1:00 | Netrokona | 123 | 19:00 | Benapol | 62 | 21:00
Sonargaon | 68 | 2:00 | Jamalpur | 151 | 22:00 | Jhenida | 112 | 19:00
Shyampur | 176 | 5:00 | Sherpur | 130 | 19:00 | Bottail | 112 | 1:00
Bhulta | 190 | 1:00 | Srimongal | 58 | 20:00 | G.K Project | 56 | 21:00
Madanganj | 34 | 1:00 | Shahjibazar | 108 | 1:00 | Faridpur | 138 | 1:00
Shitalakhya | 82 | 6:00 | Fenchuganj | 42 | 20:00 | Rajbari | 50 | 1:00
Rahim steel | 22 | 1:00 | Kulawara | 48 | 20:00 | Madaripur | 95 | 1:00
Matuail | 57 | 1:00 | Sylhet | 132 | 18:30 | Sariatpur | 66 | 1:00
Ghorasal | 79 | 1:00 | Chatak | 32 | 19:30 | Gopalganj | 86 | 19:00
Narsingdi | 177 | 22:00 | Sunamganj | 53 | 23:00 | Bagerhat | 93 | 19:00
Haripur (SBU) | 102 | 5:00 | Biani Bazar | 72 | 20:00 | Mongla | 36 | 1:00
Sreenagar | 40 | 22:00 | Comilla (S) | 116 | 22:00 | Satkhira | 108 | 21:00
Ullon | 53 | 20:00 | Comilla(N) | 141 | 21:00 | Gallamari | 37 | 1:00
Hasnabad | 76 | 22:00 | Chandpur | 74 | 1:00 | Magura | 52 | 21:00
Magbazar | 84 | 12:00 | Feni | 117 | 1:00 | Norail | 41 | 19:30
Maniknagar | 62 | 18:30 | Chowmuhani | 200 | 1:00 | Chuadanga | 97 | 21:00
Bangabhaban | 4 | 1:00 | Ashuganj | 43 | 23:00 | Borguna | 16 | 1:00
Motijheel | 10 | 1:00 | Daudkandi | 146 | 20:00 | Barisal(N) | 39 | 1:00
Narinda | 50 | 20:00 | B.Baria | 170 | 1:00 | Barisal (S) | 98 | 1:00
Kazla | 75 | 6:00 | Ramganj | 88 | 19:00 | Patuakhali | 107 | 1:00
Dhanmondi | 127 | 18:00 | Chaddagram | 43 | 22:00 | Bhandaria | 50 | 20:00
Lalbag | 77 | 1:00 | PHP | 12 | 19:00 | Borhan Uddin | 44 | 1:00
Madartek | 71 | 1:00 | Kochua | 58 | 22:00 | Ishurdi | 60 | 21:00
Dhaka University | 20 | 12:00 | Madunaghat | 54 | 19:00 | Ruppur Paromanobik | 4 | 9:00
Aftabnagar | 15 | 23:00 | Hathazari | 94 | 22:00 | Natore | 118 | 21:00
Fatullah | 59 | 1:00 | Khulshi | 138 | 0:00 | Bogra | 151 | 1:00
Nawabganj | 50 | 21:00 | Halishahar | 77 | 18:30 | Noagaon | 101 | 24:00
Keraniganj | 63 | 1:00 | Baraulia | 149 | 1:00 | Rajshahi | 139 | 21:00
Mirpur | 107 | 13:00 | Sikalbaha | 31 | 0:00 | Rajshahi New | 18 | 1:00
Kalyanpur | 99 | 18:30 | Dohazari | 90 | 1:00 | C.Nawabganj | 55 | 21:00
Gulshan | 92 | 18:00 | Cox'sbazar | 100 | 18:30 | Amnura | 43 | 21:00
Uttara | 88 | 18:30 | Chandraghona | 26 | 18:30 | Pabna | 90 | 21:00
Uttara New | 19 | 18:30 | Kaptai | 4.4 | 18:30 | Shahjadpur | 88 | 19:00
Kamrangirchar | 91 | 1:00 | A. Khaer Stl. | 0 | 1:00 | Serajganj | 91 | 21:00
Savar | 134 | 1:00 | Bakulia | 94 | 1:00 | Niyamatpur | 65 | 22:00
Bhasantec | 124 | 18:30 | Julda | 22 | 10:00 | Joypurhat | 53 | 20:00
Agargaon | 71 | 18:30 | TK chemical | 28.1 | 21:00 | Sherpur(Bogura) | 54 | 19:00
Satmosjid | 91 | 18:30 | Modern Steel | 0 | 1:00 | Mohastangor | 62 | 20:00
Tongi | 107 | 1:00 | Shahmirpur | 22 | 1:00 | Bhangura | 32 | 21:00
Kabirpur | 167 | 1:00 | Khagrachhari | 24 | 18:30 | Rangpur | 120 | 19:30
Basundhara | 169 | 18:30 | Matarbari | 38 | 1:00 | Lalmonirhat | 40 | 18:30
Manikganj | 76 | 21:00 | Baroiar Hat | 44 | 1:00 | Saidpur | 80 | 1:00
Joydevpur | 147 | 1:00 | Rangamati | 14 | 18:30 | Purbasadipur | 94 | 20:00
New Tongi | 72 | 12:00 | Abul Khair 230 | 7 | 1:00 | Thakurgaon | 77 | 21:00
Kodda | 212 | 1:00 | BSRM | 146 | 19:00 | Palashbari | 114 | 21:00
Dhamrai | 90 | 21:00 | GPH Ispat | 19 | 2:00 | Barapukuria | 46 | 1:00
Rajendrapur | 98 | 1:00 | Agrabad | 71 | 20:00 | Panchagar | 53 | 18:30
Valuka | 100 | 1:00 | Goalpara | 26 | 1:00 | Joldhaka | 56 | 19:30
Tangail | 205 | 19:30 | Central S/S | 96 | 19:30 | Kurigram | 61 | 19:00
Mymensing | 202 | 19:00 | Noapara | 48 | 21:00 | Mithapukur | 27 | 19:00
Sub Divisional Engineer |  |  | Executive Engineer |  | Superintendent Engineer

## Voltage
e
MAXIMUM & MINIMUM VOLTAGES OF DIFFERENT GRID SUB-STATIONS:
| Date: | 2021-09-17 | [7 empty] | QF-LDC-10
| Sub-Station | Max Voltage | Hour | Min | Hour | Sub-Station | Maxm | Hour | Min | Hour
|  |  |  | Voltage |  |  | Voltage |  | Voltage
| 400 KV | KV | Hour | KV |  |  | KV |  | KV
| Bibiyana | 407 | 18:30 | 400 | 13:00 | Kaliakoir | 394 | 0.29167 | 387 | 0.41667
| Bheramara | 403 | 18:30 | 397 | 21:00 | Bhulta | 387 | 0.75 | 378 | 0.41667
| Ashuganj(N) | 394 | 13:00 | 385 | 11:00 | Gopalganj | 410 | 0.625 | 389 | 0.83333
| Payra | 412 | 17:00 | 401 | 1:00
| 230 KV | KV |  | KV |  | 230 KV | KV |  | KV
| Ghorasal | 235 | 8:00 | 232 | 1:00 | Hathazari | 238 | 18:30 | 220 | 7:00
| Ishurdi | 232 | 7:00 | 225 | 20:00 | Megnaghat | 233 | 18:30 | 230 | 9:00
| Ashuganj | 241 | 15:00 | 237 | 9:00 | Fenchuganj | 244 | 7:00 | 239 | 13:00
| Serajganj | 231 | 6:00 | 225 | 20:00 | Siddhirganj | 232 | 18:30 | 228 | 10:00
| Baghabari | 232 | 15:00 | 225 | 18:30 | Maniknagar | 232 | 18:30 | 226 | 11:00
| Barapukuria | 237 | 17:00 | 227 | 21:00 | Agargaon | 230 | 18:00 | 221 | 11:00
| Bogra | 225 | 16:00 | 215 | 20:00 | Barisal | 245 | 1:00 | 230 | 21:00
| Rajshahi | 231 | 18:00 | 218 | 19:30 | Bhola 225 MW | 247 | 12:00 | 236 | 1:00
| Khulna South | 233 | 8:00 | 223 | 20:00 | AKSML | 235 | 1:00 | 221 | 11:00
| Rampura | 231 | 18:00 | 227 | 10:00 | BSRM | 235 | 18:30 | 220 | 11:00
| Haripur | 230 | 13:00 | 226 | 10:00 | Bibiyana | 243 | 18:30 | 238 | 20:00
| Hasnabad | 230 | 17:00 | 224 | 11:00 | Bhulta | 234 | 18:00 | 227 | 10:00
| Shyampur | 229 | 17:00 | 222 | 11:00 | Ashuganj (S) | 238 | 15:00 | 232 | 11:00
| Aminbazar | 230 | 1:00 | 224 | 2:00 | Kaliakoir | 230 | 13:00 | 223 | 10:00
| Tongi | 230 | 13:00 | 223 | 23:00 | GPH | 235 | 1:00 | 219 | 10:00
| Comilla (N) | 234 | 19:00 | 227 | 10:00
| 132 kV | KV |  | KV |  | 132 kV | KV |  | KV
| Siddhirganj | 135 | 18:00 | 131 | 10:00 | Madanhat | 137 | 0.041667 | 129 | 0.54167
| Munsiganj | 137 | 18:00 | 131 | 9:00 | Hathazari | 138 | 0.79167 | 130 | 0.29167
| Sonargaon | 133 | 9:00 | 131 | 1:00 | Khulshi | 136 | 0.77083 | 126 | 0.41667
| Shyampur | 138 | 18:30 | 132 | 11:00 | Halishahar | 138 | 0.77083 | 127 | 0.375
| Bhulta | 129 | 14:00 | 125 | 1:00 | Baraulia | 138 | 0.77083 | 128 | 0.375
| Madanganj | 136 | 18:00 | 129 | 10:00 | Sikalbaha | 138 | 0.77083 | 127 | 0.45833
| Shitalakhya | 137 | 18:30 | 130 | 11:00 | Dohazari | 131 | 0.77083 | 123 | 0.375
| Rahim steal | 135 | 18:30 | 132 | 1:00 | Cox'sbazar | 122 | 0.041667 | 106 | 0.70833
| Matuail | 135 | 18:00 | 131 | 10:00 | Chandraghona | 138 | 0.77083 | 130 | 0.45833
| Ghorasal | 142 | 18:00 | 138 | 1:00 | Kaptai | 137 | 0.75 | 132 | 0.29167
| Narsinghdi | 132 | 9:00 | 125 | 1:00 | A. Khaer Stl. | 137 | 0.79167 | 127 | 0.375
| Haripur (SBU) | 136 | 18:30 | 132 | 9:00 | Bakulia | 138 | 0.77083 | 125 | 0.45833
| Sreenagar | 135 | 18:30 | 130 | 10:00 | Julda | 137 | 0.79167 | 127 | 0.625
| Ullon | 134 | 18:00 | 131 | 9:00 | TK Chemical | 137 | 0.83333 | 128 | 0.66667
| Hasnabad | 138 | 15:00 | 135 | 9:00 | Modern Steel | 136 | 0.77083 | 127 | 0.375
| Magbazar | 134 | 4:00 | 130 | 10:00 | Shahmirpur | 138 | 0.79167 | 126 | 0.45833
| Maniknagar | 135 | 13:00 | 132 | 11:00 | Khagrachhari | 136 | 0.77083 | 129 | 0.45833
| Bangabhaban | 135 | 13:00 | 132 | 11:00 | Matarbari | 130 | 0.77083 | 119 | 0.041667
| Motijheel | 135 | 13:00 | 132 | 11:00 | Baroiar Hat | 136 | 0.79167 | 130 | 0.375
| Narinda | 135 | 13:00 | 132 | 11:00 | Rangamati | 137 | 18:30 | 129 | 11:00
| Kazla | 135 | 13:00 | 132 | 11:00 | Agrabad | 137 | 19:00 | 125 | 11:00
| Dhanmondi | 135 | 18:00 | 131 | 11:00 | Goalpara S/S | 139 | 8:00 | 132 | 0.58333
| Lalbag | 135 | 18:00 | 130 | 11:00 | Khulna Central S/S | 137 | 8:00 | 133 | 0.8125
| Madartek | 134 | 18:00 | 131 | 10:00 | Noapara | 137 | 9:00 | 131 | 0.041667
| Dhaka University | 134 | 17:00 | 131 | 10:00 | Jessore | 133 | 9:00 | 124 | 0.58333
| Aftabnagar | 134 | 3:00 | 131 | 10:00 | Benapol | 134 | 0.375 | 125 | 0.041667
| Fatullah | 138 | 18:30 | 132 | 10:00 | Jhenida | 130 | 6:00 | 115 | 0.8125
| Nawabganj | 136 | 18:30 | 130 | 12:00 | Bottail | 133 | 0.70833 | 124 | 0.8125
| Keraniganj | 135 | 18:00 | 130 | 11:00 | G.K Project | 139 | 0.75 | 133 | 0.8125
| Mirpur | 129 | 18:30 | 126 | 11:00 | Faridpur | 136 | 0.75 | 129 | 0.041667
| Kalyanpur | 134 | 18:30 | 126 | 11:00 | Rajbari | 136 | 0.41667 | 127 | 0.8125
| Gulshan | 134 | 18:30 | 131 | 9:00 | Madaripur | 140 | 0.66667 | 132 | 0.8125
| Uttara | 131 | 18:30 | 124 | 11:00 | Shariyatpur S/S | 141 | 17:00 | 131 | 0.8125
| Uttara New | 132 | 14:00 | 125 | 12:00 | Gopalganj | 144 | 0.29167 | 134 | 0.79167
| Kamrangirchar | 135 | 18:30 | 130 | 10:00 | Bagerhat | 135 | 18:00 | 128 | 0.25
| Savar | 134 | 18:30 | 124 | 11:00 | Mongla | 135 | 18:00 | 124 | 0.5
| Bhasantec | 136 | 19:00 | 131 | 11:00 | Satkhira | 137 | 8:00 | 129 | 19:30
| Agargaon | 137 | 18:30 | 132 | 11:00 | Gallamari | 138 | 0.33333 | 133 | 19:30
| Satmosjid | 136 | 15:00 | 131 | 11:00 | Magura | 130 | 7:00 | 113 | 0.8125
| Tongi | 138 | 13:00 | 134 | 24:00 | Narail | 128 | 0.29167 | 112 | 0.83333
| Kabirpur | 137 | 5:00 | 132 | 9:00 | Chuadanga | 134 | 7:00 | 117 | 0.58333
| Basundhara | 139 | 19:00 | 129 | 11:00 | Borguna | 140 | 12:00 | 125 | 0.875
| Manikganj | 139 | 18:00 | 133 | 9:00 | Barisal(N) | 142 | 12:00 | 131 | 1:00
| Joydevpur | 139 | 18:00 | 134 | 11:00 | Barisal (S) | 140 | 0.5 | 129 | 0.041667
| New Tongi | 139 | 19:00 | 130 | 11:00 | Patuakhali(S) | 138 | 0.625 | 123 | 0.875
| Kodda | 136 | 18:30 | 125 | 11:00 | Bhandaria | 137 | 0.5 | 123 | 0.041667
| Dhamrai | 137 | 18:00 | 133 | 24:00 | Ishurdi | 136 | 18:00 | 130 | 19:30
| Rajendrapur | 134 | 19:00 | 124 | 12:00 | Ruppur Paromanobik | 136 | 15:00 | 130 | 19:00
| Valuka | 125 | 10:00 | 111 | 1:00 | Natore | 135 | 16:00 | 129 | 19:30
| Tangail | 132 | 6:00 | 126 | 21:00 | Bogra | 134 | 5:00 | 126 | 24:00
| Mymensing | 126 | 10:00 | 114 | 1:00 | Noagaon | 130 | 18:00 | 121 | 21:00
| Kishorganj | 130 | 18:00 | 120 | 1:00 | Rajshahi | 134 | 18:00 | 127 | 20:00
| Netrokona | 124 | 10:00 | 111 | 1:00 | Rajshahi New | 136 | 18:00 | 128 | 20:00
| Jamalpur | 131 | 5:00 | 119 | 13:00 | C.Nawabganj | 133 | 18:00 | 126 | 23:00
| Sherpur | 129 | 5:00 | 119 | 13:00 | Amnura | 134 | 18:00 | 127 | 21:00
| Srimongal | 137 | 7:00 | 132 | 1:00 | Pabna | 135 | 18:00 | 128 | 19:30
| Shahjibazar | 136 | 7:00 | 129 | 1:00 | Shahjadpur | 139 | 4:00 | 134 | 21:00
| Fenchuganj | 135 | 7:00 | 131 | 1:00 | Serajganj | 133 | 10:00 | 126 | 20:00
| Khulawara | 135 | 8:00 | 132 | 1:00 | Niyamatpur | 130 | 6:00 | 116 | 23:00
| Sylhet | 133 | 7:00 | 130 | 1:00 | Joypurhat | 131 | 18:00 | 120 | 22:00
| Chatak | 132 | 6:00 | 128 | 1:00 | Sherpur(Bogura) | 135 | 18:00 | 128 | 20:00
| Sunamganj | 130 | 6:00 | 123 | 1:00 | Mohastangor | 134 | 18:00 | 125 | 21:00
| Biani Bazar | 132 | 7:00 | 126 | 20:00 | Bangura | 137 | 18:00 | 130 | 19:30
| Comilla(s) | 129 | 4:00 | 123 | 20:00 | Rangpur | 132 | 15:00 | 119 | 21:00
| Comilla(n) | 138 | 18:30 | 133 | 24:00 | Lalmonirhat | 131 | 14:00 | 120 | 22:00
| Chandpur | 141 | 12:00 | 136 | 23:00 | Saidpur | 134 | 16:00 | 121 | 21:00
| Feni | 136 | 18:30 | 130 | 17:00 | Purbasadipur | 132 | 16:00 | 116 | 21:00
| Chowmuhani | 134 | 18:30 | 130 | 22:00 | Thakurgaon | 133 | 10:00 | 116 | 21:00
| Ashuganj | 140 | 8:00 | 135 | 2:00 | Palashbari | 132 | 15:00 | 121 | 21:00
| Daudkandi | 134 | 18:30 | 129 | 23:00 | Barapukuria | 137 | 17:00 | 127 | 21:00
| B.Baria | 134 | 9:00 | 128 | 22:00 | Panchagar | 137 | 16:00 | 117 | 21:00
| Ramganj | 136 | 18:00 | 131 | 1:00 | Joldhaka | 131 | 0.25 | 114 | 0.875
| Chaddagram | 136 | 22:00 | 132 | 14:00 | Kurigram | 134 | 0.45833 | 121 | 0.875
| PHP | 136 | 19:00 | 129 | 11:00 | Mithapukur | 134 | 0.66667 | 123 | 0.875
| Kochua | 138 | 18:30 | 133 | 1:00
| Sub Assistant Engineer | [5 empty] | Sub Divisional Engineer
| Network Operation Division | [5 empty] | Network Operation Division |  |  | Page 7 of 7

## L-Curve
Date | 2021-09-17
.
TIME | E-W INT.(Export) | EAST GRID | WEST GRID | TOTAL |  |  | DAILY LOAD CURVE
0:00 | 110 | 7751 | 3531 | 11282 |  |  |  | QF-LDC-11
0:30 | 82 | 8045.5 | 3636.5 | 11682 | Date: | 2021-09-17
1:00 | 54 | 8340 | 3742 | 12082
1:30 | 85 | 8224 | 3617.5 | 11841.5
2:00 | 116 | 8108 | 3493 | 11601
2:30 | 99 | 7982 | 3445.5 | 11427.5 | [5 empty] | Gen. at Eve. Peak | 11735 | 11735 MW (21:00 )
3:00 | 82 | 7856 | 3398 | 11254 | [6 empty] | 21:00
3:30 | 64 | 7770 | 3389 | 11159 | [5 empty] | Gen. at Day Peak | 8941 | 8941 MW (12:00 )
4:00 | 46 | 7684 | 3380 | 11064 | [6 empty] | 12:00
4:30 | 33 | 7592 | 3349.5 | 10941.5 | [5 empty] | Highest Generation | 12082
5:00 | 20 | 7500 | 3319 | 10819 | [6 empty] | 1:00
5:30 | 85 | 7146.5 | 3209.5 | 10356
6:00 | 150 | 6793 | 3100 | 9893
6:30 | 150 | 6533.5 | 2997 | 9530.5
7:00 | 150 | 6274 | 2894 | 9168
7:30 | 189 | 6113 | 2878 | 8991
8:00 | 228 | 5952 | 2862 | 8814
8:30 | 291 | 5819 | 2833.5 | 8652.5
9:00 | 354 | 5686 | 2805 | 8491
9:30 | 417 | 5766 | 2895.5 | 8661.5
10:00 | 480 | 5846 | 2986 | 8832
10:30 | 467 | 5881 | 2974 | 8855
11:00 | 454 | 5916 | 2962 | 8878
11:30 | 367 | 5968.5 | 2941 | 8909.5
12:00 | 280 | 6021 | 2920 | 8941
12:30 | 220 | 6245 | 2994.5 | 9239.5
13:00 | 160 | 6469 | 3069 | 9538
13:30 | 127 | 6392 | 2734.5 | 9126.5
14:00 | 94 | 6315 | 2400 | 8715
14:30 | 84 | 6379.5 | 2486.5 | 8866
15:00 | 74 | 6444 | 2573 | 9017
15:30 | 75 | 6335.5 | 2571.5 | 8907
16:00 | 76 | 6227 | 2570 | 8797
16:30 | 93 | 6199 | 2533 | 8732
17:00 | 110 | 6171 | 2496 | 8667
17:30 | 89 | 6385 | 2555.5 | 8940.5
18:00 | 68 | 6599 | 2615 | 9214
18:30 | 199 | 7276 | 2934 | 10210
19:00 | 330 | 7953 | 3253 | 11206
19:30 | 252 | 8004 | 3479 | 11483
20:00 | 248 | 8002 | 3589 | 11591 |  |  |  | Executive Engineer
20:30 | 239 | 8034 | 3629 | 11663 |  |  |  | Network Operation Division
21:00 | 230 | 8066 | 3669 | 11735
21:30 | 207 | 8045 | 3675 | 11720
22:00 | 184 | 8024 | 3681 | 11705 |  |  |  |  | Page 6 of 7
22:30 | 168 | 8004.5 | 3628 | 11632.5
23:00 | 152 | 7985 | 3575 | 11560
23:30 | 131 | 7868 | 3553 | 11421
24:00 | 110 | 7751 | 3531 | 11282
11735 MW (21:00 )
8941 MW (12:00 )

## En-Curve
DAILY ENERGY CURVE
Date | 2021-09-17 |  | Energy | 247930615
[11 empty] | 2021-09-17 | [5 empty] | QF-LDC-12
TIME | GAS | HVDC | P.GEN(GAS). | P.GEN(OIL). | COAL | HYDRO | OIL | SHORTAGE | TRIPURA | SOLAR
0:00 | 4316 | 714 | 2089 | 3307 | 578 | 166 | 276 | 0 | 110 | 0
0:30 | 4256 | 713.5 | 2033.5 | 3602 | 604 | 165.5 | 333.5 | 0 | 111 | 0 | Date: | 2021-09-17
1:00 | 4196 | 713 | 1978 | 3897 | 630 | 165 | 391 | 0 | 112 | 0
1:30 | 4202.5 | 713.5 | 1986 | 3751 | 620 | 165 | 292.5 | 0 | 111 | 0 | [7 empty] | Total Energy | 247.9306 | Total Energy Gen 247.931 MKWHr Energy Not Served 0.000 MKWHr Energy Requirement 247.931 MKWHr
2:00 | 4209 | 714 | 1994 | 3605 | 610 | 165 | 194 | 0 | 110 | 0 | [7 empty] | Energy not Served | 0
2:30 | 4212 | 714 | 1988 | 3473.5 | 600 | 166 | 165 | 0 | 109 | 0 | [7 empty] | Energy Requirement | 247.9306
3:00 | 4215 | 714 | 1982 | 3342 | 590 | 167 | 136 | 0 | 108 | 0
3:30 | 4216 | 714 | 1988.5 | 3245.5 | 585 | 167 | 136 | 0 | 107 | 0 | [6 empty] | Shortage
4:00 | 4217 | 714 | 1995 | 3149 | 580 | 167 | 136 | 0 | 106 | 0
4:30 | 4228.5 | 713.5 | 1986.5 | 3049 | 565 | 167 | 128 | 0 | 104 | 0
5:00 | 4240 | 713 | 1978 | 2949 | 550 | 167 | 120 | 0 | 102 | 0
5:30 | 4207 | 713.5 | 1970.5 | 2544 | 535 | 167 | 120 | 0 | 99 | 0
6:00 | 4174 | 714 | 1963 | 2139 | 520 | 167 | 120 | 0 | 96 | 0
6:30 | 4142.5 | 714 | 1914 | 1883 | 495 | 167.5 | 120 | 0 | 89 | 5.5 |  |  |  |  | Coal
7:00 | 4111 | 714 | 1865 | 1627 | 470 | 168 | 120 | 0 | 82 | 11
7:30 | 4054.5 | 714 | 1825.5 | 1536.5 | 450 | 168 | 145 | 0 | 77 | 20.5 |  |  |  | Oil |  |  |  | ,
8:00 | 3998 | 714 | 1786 | 1446 | 430 | 168 | 170 | 0 | 72 | 30
8:30 | 3895 | 714 | 1714 | 1443.5 | 414 | 168 | 197.5 | 0 | 72 | 34.5
9:00 | 3792 | 714 | 1642 | 1441 | 398 | 168 | 225 | 0 | 72 | 39
9:30 | 3823 | 714 | 1752 | 1458 | 399 | 168 | 225 | 0 | 79 | 43.5
10:00 | 3854 | 714 | 1862 | 1475 | 400 | 168 | 225 | 0 | 86 | 48
10:30 | 3869.5 | 714 | 1838.5 | 1501 | 390 | 167.5 | 224.5 | 0 | 92 | 58
11:00 | 3885 | 714 | 1815 | 1527 | 380 | 167 | 224 | 0 | 98 | 68
11:30 | 3832 | 714 | 1787 | 1638.5 | 380 | 166.5 | 225.5 | 0 | 98 | 68
12:00 | 3779 | 714 | 1759 | 1750 | 380 | 166 | 227 | 0 | 98 | 68
12:30 | 3874 | 714 | 1806 | 1881.5 | 380 | 166 | 243.5 | 0 | 102 | 72.5
13:00 | 3969 | 714 | 1853 | 2013 | 380 | 166 | 260 | 0 | 106 | 77
13:30 | 3969 | 714 | 1853 | 2013 | 380 | 166 | 260 | 0 | 106 | 77
14:00 | 3969 | 714 | 1853 | 2013 | 380 | 166 | 260 | 0 | 106 | 77
14:30 | 3878 | 714 | 1828 | 2016 | 390 | 165.5 | 130 | 0 | 97 | 59
15:00 | 3787 | 714 | 1803 | 2019 | 400 | 165 | 0 | 0 | 88 | 41
15:30 | 3812 | 714 | 1807.5 | 1886 | 395 | 165 | 7.5 | 0 | 86 | 34
16:00 | 3837 | 714 | 1812 | 1753 | 390 | 165 | 15 | 0 | 84 | 27
16:30 | 3845 | 713.5 | 1839.5 | 1636.5 | 395 | 166 | 35 | 0 | 83 | 18.5
17:00 | 3853 | 713 | 1867 | 1520 | 400 | 167 | 55 | 0 | 82 | 10
17:30 | 3807 | 713.5 | 1841 | 1724 | 395 | 167 | 196 | 0 | 92 | 5
18:00 | 3761 | 714 | 1815 | 1928 | 390 | 167 | 337 | 0 | 102 | 0
18:30 | 3856.5 | 714 | 1894 | 2651.5 | 449.5 | 168 | 371.5 | 0 | 105 | 0
19:00 | 3952 | 714 | 1973 | 3375 | 509 | 169 | 406 | 0 | 108 | 0
19:30 | 4080 | 713 | 2089 | 3404 | 569 | 169 | 351 | 0 | 108 | 0
20:00 | 4132 | 713 | 2115 | 3400 | 569 | 169 | 381 | 0 | 112 | 0
20:30 | 4152 | 713.5 | 2110.5 | 3438.5 | 574 | 169 | 391.5 | 0 | 114 | 0
21:00 | 4172 | 714 | 2106 | 3477 | 579 | 169 | 402 | 0 | 116 | 0
21:30 | 4168.5 | 714 | 2101.5 | 3463.5 | 579 | 169 | 408.5 | 0 | 116 | 0
22:00 | 4165 | 714 | 2097 | 3450 | 579 | 169 | 415 | 0 | 116 | 0
22:30 | 4218.5 | 713.5 | 2092 | 3378.5 | 579 | 168.5 | 368.5 | 0 | 114 | 0
23:00 | 4272 | 713 | 2087 | 3307 | 579 | 168 | 322 | 0 | 112 | 0
23:30 | 4294 | 713.5 | 2088 | 3307 | 578.5 | 167 | 299 | 0 | 111 | 0 | Max Temp. in Dhaka |  | 32.5° C
24:00 | 4316 | 714 | 2089 | 3307 | 578 | 166 | 276 | 0 | 110 | 0
Executive Engineer
Network Operation Division
Page 5 of 7
00:00
00:30
01:00
01:30
02:00
02:30
03:00
03:30
04:00
04:30
05:00
05:30
06:00
06:30
07:00
07:30
08:00
08:30
09:00
09:30
10:00
10:30
11:00
11:30
12:00
12:30
13:00
13:30
14:00
14:30
15:00
15:30
16:00
16:30
17:00
17:30
18:00
18:30
19:00
19:30
20:00
20:30
21:00
21:30
22:00
22:30
23:00
23:30
24:00
GAS
Oil
HVDC
COAL
HYDRO
Total Energy Gen 247.931 MKWHr Energy Not Served 0.000 MKWHr Energy Requirement 247.931 MKWHr
SOLAR
Note on W13: Author:

## Generation
g | 2021-09-17
Si No | Unit | 1:00 | 2:00 | 3:00 | 4:00 | 5:00 | 6:00 | 7:00 | 8:00 | 9:00 | 10:00 | 11:00 | 12:00 | 13:00 | 14:00 | 15:00 | 16:00 | 17:00 | 18:00 | 18:30 | 19:00 | 19:30 | 20:00 | 21:00 | 22:00 | 23:00 | 24:00 | KWH
1 | Karnaphuli Hydro PP Unit-1, 2 & 3 | 90 | 90 | 92 | 92 | 92 | 92 | 93 | 93 | 93 | 93 | 92 | 91 | 91 | 91 | 90 | 90 | 92 | 92 |  | 94 | 94 | 94 | 94 | 94 | 93 | 91 | 2171645
2 | Karnaphuli Hydro PP Unit-4 & 5 | 75 | 75 | 75 | 75 | 75 | 75 | 75 | 75 | 75 | 75 | 75 | 75 | 75 | 75 | 75 | 75 | 75 | 75 |  | 75 | 75 | 75 | 75 | 75 | 75 | 75 | 1816000
3 | Chattogram TPP-1 | 115 | 115 | 115 | 115 | 115 | 115 | 115 | 115 | 115 | 115 | 115 | 115 | 115 | 115 | 115 | 115 | 115 | 115 |  | 115 | 115 | 115 | 115 | 115 | 115 | 115 | 2700000
4 | Chattogram TPP-2
5 | Raozan 25 MW PP | 25 | [16 empty] | 1 |  | 18 | [5 empty] | 0 | 55015
| Teknaf 20MW PP (Solartech) | [5 empty] | 0 | 3 | 8 | 9 | 19 | 19 | 19 | 5 | 6 | 2 | 2 | 0 | [9 empty] | 87480
6 | Sikalbaha 225MW CCPP (Gas)
7 | Sikalbaha 225MW CCPP(Oil)
8
9 | Sikalbaha 150MW GTPP
10 | Sikalbaha 150MW GTPP(Oil)
| Dohazari -Kalaish 100 MW Peaking | 24 | [16 empty] | 85 |  | 85 | 85 | 85 | 71 | 84 | 85 | 64 | 577508
12 | Hathazari 100 MW peaking PP
| Sikalbaha 105 MW PP (Baraka Sikalbaha) | 105 | 105 | 105 | 105 | 105 | 68 | 34 | 34 | 34 | 34 | 34 | 88 | 105 | 17 | 43 | 34 | 34 | 37 |  | 102 | 105 | 105 | 105 | 105 | 105 | 105 | 1893527
| Daudkandi 200 MW PP (B.Trac) | [26 empty] | 0
14 | Titas 50 MW Peaking PP | [17 empty] | 8 | [7 empty] | 0 | 59056
15 | 210 MW Siddhirgonj TPP
16 | Siddhirgonj 2*120 MW GTPP | 90 | 90 | 90 | 90 | 92 | 62 | 38 | 36 | 36 | 36 | 37 | 37 | 37 | 37 | 37 | 37 | 37 | 37 |  | 62 | 62 | 90 | 92 | 95 | 95 | 94 | 1628000
17 | Siddhirganj 335 MW CCPP | 330 | 330 | 330 | 330 | 328 | 331 | 325 | 250 | 250 | 250 | 328 | 250 | 280 | 250 | 250 | 250 | 250 | 250 |  | 335 | 330 | 330 | 331 | 333 | 334 | 332 | 7257130
18 | Kodda 300 MW PP Unit-2 (Summit) | 296 | 296 | 296 | 195 | 95 | 15 | 15 | 15 | 15 | 15 | 15 | 34 | 148 | 293 | 296 | 195 | 195 | 220 |  | 288 | 195 | 195 | 195 | 195 | 145 | 145 | 4119926
19 | Ashuganj 195MW PP (APSCL-United) | 26 | 26 | 26 | 26 | 26 | 26 | 26 | 26 | 26 | 26 | 26 | 26 | 26 | 26 | 26 | 26 | 26 | 26 |  | 26 | 26 | 26 | 26 | 26 | 26 | 26 | 669090
20 | Ghorasal TPP (Unit-1&2)
21 | Ghorasal Repowered CCPP:Unit-3 (GT
22 | Ghorasal Repowered CCPP Unit-4
23 | Ghorasal TPP Unit-5
24
25 | Ghorasal 365 MW CCPP Unit-7 | 310 | 310 | 310 | 310 | 310 | 310 | 310 | 310 | 310 | 310 | 310 | 310 | 310 | 310 | 310 | 310 | 310 | 310 |  | 310 | 310 | 310 | 310 | 310 | 310 | 310 | 7425409
26
28 | Ashuganj TPP Unit- 3
29 | Ashuganj TPP Unit- 4
30 | Ashuganj TPP Unit- 5
32 | Ashuganj 50 MW PP | 23 | 23 | 23 | 23 | 23 | 23 | 23 | 23 | 23 | 23 | 23 | 23 | 23 | 23 | 23 | 23 | 23 | 23 |  | 23 | 23 | 23 | 23 | 23 | 23 | 23 | 526104
33 | Ashuganj 225 MW CCPP | 211 | 211 | 210 | 211 | 213 | 213 | 214 | 213 | 191 | 212 | 208 | 212 | 213 | 193 | 192 | 192 | 192 | 162 |  | 180 | 184 | 195 | 189 | 181 | 181 | 211 | 4867000
34 | Ashuganj 450 MW CCPP(South) | 265 | 265 | 265 | 265 | 270 | 270 | 270 | 265 | 270 | 265 | 285 | 270 | 265 | 265 | 265 | 265 | 265 | 265 |  | 265 | 270 | 265 | 275 | 265 | 300 | 300 | 6652000
| Ashuganj 450 MW CCPP(North) | 265 | 265 | 265 | 265 | 265 | 265 | 265 | 270 | 275 | 360 | 290 | 270 | 270 | 270 | 280 | 280 | 280 | 280 |  | 265 | 270 | 265 | 275 | 265 | 310 | 315 | 6805000
35 | Ashuganj 55 MW PP (Precision) | 56 | 56 | 56 | 56 | 56 | 56 | 56 | 56 | 56 | 56 | 55 | 55 | 55 | 55 | 55 | 55 | 55 | 55 |  | 56 | 56 | 56 | 56 | 56 | 56 | 56 | 1337280
36 | Chandpur 150 MW CCPP | 138 | 140 | 141 | 140 | 140 | 140 | 139 | 138 | 141 | 138 | 141 | 137 | 139 | 140 | 140 | 138 | 141 | 137 |  | 137 | 141 | 139 | 141 | 140 | 141 | 141 | 3366900
37 | Tongi 80 MW GTPP
38 | Haripur GTPP
39 | Haripur 412 MW CCPP | 116 | 116 | 116 | 116 | 116 | 116 | 116 | 116 | 116 | 116 | 116 | 116 | 116 | 116 | 116 | 116 | 116 | 116 |  | 116 | 116 | 116 | 116 | 116 | 116 | 116 | 2526360
40 | Meghnaghat 450 MW CCPP(MPL) | 300 | 300 | 300 | 300 | 300 | 300 | 300 | 300 | 300 | 300 | 300 | 300 | 300 | 300 | 300 | 300 | 300 | 300 |  | 300 | 300 | 300 | 300 | 300 | 300 | 300 | 7197300
41 | Haripur 360MW CCPP(HPL) | 312 | 326 | 326 | 326 | 326 | 326 | 326 | 292 | 283 | 263 | 263 | 252 | 251 | 273 | 282 | 293 | 323 | 323 |  | 328 | 329 | 327 | 320 | 322 | 322 | 326 | 7290000
42 | RPCL 210MW CCPP | 144 | 158 | 159 | 159 | 159 | 160 | 160 | 159 | 152 | 138 | 130 | 131 | 131 | 120 | 128 | 147 | 158 | 157 |  | 146 | 145 | 147 | 145 | 145 | 160 | 160 | 3444560
43 | Sutiakhali 50 MW Solar PP | [5 empty] | 0 | 3 | 6 | 2 | 4 | 18 | 18 | 25 | 25 | 15 | 12 | 5 | 0 | [8 empty] | 138230
44 | Fenchugonj CCPP Phase-1 | 30 | 30 | 30 | 30 | 30 | 30 | 30 | 30 | 30 | 30 | 30 | 30 | 30 | 30 | 30 | 30 | 30 | 30 |  | 30 | 30 | 30 | 30 | 30 | 30 | 30 | 715000
45 | Fenchugonj CCPP Phase-2
46 | Shajibazar 330 MW CCPP | 161 | 160 | 161 | 161 | 161 | 162 | 161 | 161 | 158 | 160 | 160 | 158 | 230 | 263 | 268 | 269 | 277 | 280 |  | 172 | 162 | 162 | 162 | 162 | 160 | 160 | 4344000
47 | Shahjibazar GTPP Unit- 8 & 9
48 | Shahjibazar 86MW PP (Shahjibazar) | 78 | 78 | 78 | 78 | 78 | 78 | 78 | 78 | 30 | 30 | 30 | 30 | 10 | 10 | 10 | 10 | 10 | 10 |  | 78 | 78 | 78 | 78 | 78 | 78 | 78 | 1326720
Shahjibazar 100 MW GTPP
49 | Shahjibazar 50MW PP (EPL)
50 | Sylhet 225 MW CCPP | 220 | 220 | 220 | 220 | 220 | 172 | 179 | 179 | 140 | 220 | 220 | 156 | 211 | 152 | 206 | 213 | 187 | 186 |  | 199 | 220 | 220 | 220 | 220 | 220 | 220 | 4725040
51 | Sylhet 20 MW GTPP
52 | Sylhet 50MW PP (EPL)
53 | Sylhet 10MW PP (Desh) | [25 empty] | 0 | 0
54 | Hobiganj 11MW PP Cofidence-E | 11 | 11 | 11 | 11 | 11 | 11 | 11 | 11 | 11 | 11 | 11 | 11 | 11 | 11 | 11 | 11 | 11 | 11 |  | 11 | 11 | 11 | 11 | 11 | 11 | 11 | 264000
55 | Fenchugonj 51 MW PP (Barakatullah) | 25 | 25 | 25 | 25 | 25 | 25 | 25 | 25 | 25 | 25 | 25 | 22 | 25 | 25 | 25 | 25 | 25 | 38 |  | 53 | 53 | 53 | 53 | 53 | 53 | 53 | 759600
56 | Shahjahanulla 25 MW PP | 23 | 23 | 23 | 23 | 23 | 23 | 23 | 23 | 23 | 23 | 23 | 23 | 23 | 23 | 16 | 16 | 23 | 23 |  | 23 | 23 | 23 | 23 | 23 | 23 | 23 | 540024
57 | Bibiana-II 341 MW CCPP (Summit) | 270 | 290 | 290 | 295 | 290 | 285 | 280 | 280 | 275 | 310 | 290 | 280 | 295 | 275 | 290 | 270 | 280 | 280 |  | 260 | 305 | 290 | 310 | 300 | 290 | 295 | 7074500
| Bibiyana South 400 MW | 320 | 320 | 320 | 320 | 320 | 320 | 320 | 320 | 320 | 320 | 320 | 320 | 320 | 320 | 320 | 320 | 320 | 320 |  | 320 | 320 | 320 | 320 | 320 | 320 | 320 | 7679100
58 | Nababganj 55 MW PP (Southern power ) | 17 | 17 | 17 | 17 | 17 | 17 | 17 | 17 | 17 | 17 | 17 | 35 | 35 | 35 | 35 | 35 | 55 | 55 |  | 55 | 55 | 55 | 55 | 55 | 55 | 17 | 812278
59 | Tangail Palli Power Gen 22 MW | 21 | 20 | 22 | 22 | 22 | 22 | 22 | 22 | 20 | [10 empty] | 16 | 22 | 22 | 22 | 22 | 22 | 5 | 317520
60 | Barabkunda 22 MW PP (Regent) | 21 | 21 | 21 | 21 | 21 | 21 | 18 | 18 | 18 | 18 | 18 | 18 | 18 | 18 | 18 | 21 | 21 |  |  | 21 | 21 | 21 |  |  | 21 | 21 | 423744
61 | Narshingdi 22 MW PP (Doreen) | 21 | 21 | 21 | 21 | 21 | 21 | 21 | 21 |  |  |  | 15 | 18 |  |  | 18 | 18 | 21 |  | 21 | 21 | 21 | 21 | 21 | 21 | 21 | 370548
62 | Tangail 22 MW PP (Doreen) | 19 | 19 | 19 | 19 | 19 | 19 | 19 | 19 | 19 | 19 | 19 | 19 | 19 | 19 | 19 | 16 | 16 | 16 |  | 16 | 16 | 16 | 19 | 19 | 19 | 19 | 405360
63 | Impoprt (Tripura) | 112 | 110 | 108 | 106 | 102 | 96 | 82 | 72 | 72 | 86 | 98 | 98 | 106 | 94 | 88 | 84 | 82 | 102 |  | 108 | 108 | 112 | 116 | 116 | 112 | 110 | 2354880
64 | Malancha, Ctg. EPZ (United) | 31 | 31 | 33 | 33 | 33 | 37 | 31 | 27 | 25 | 25 | 27 | 27 | 32 | 30 | 29 | 30 | 34 | 33 |  | 40 | 40 | 40 | 42 | 38 | 40 | 41 | 789120
65 | Feni 22MW PP (Doreen) | 22 | 22 | 22 | 22 | 22 | 22 | 22 | 19 | 19 | 19 | 19 | 19 | 19 | 19 | 19 | 19 | 19 | 19 |  | 19 | 19 | 19 | 19 | 19 | 19 | 19 | 464760
66 | Feni 11 MW PP (Doreen) | 11 | 11 | 11 | 11 | 11 | 11 | 11 | 11 | 11 | 11 | 11 | 11 | 11 | 8 | 8 | 8 | 8 | 8 |  | 8 | 11 | 5 | 5 | 5 | 5 | 5 | 226080
67 | Jangalia 33MW PP (Summit) | 33 | 33 | 33 | 33 | 33 | 33 | 33 | 33 | 33 | 33 | 25 | 33 | 33 | 33 | 33 | 33 | 33 | 33 |  | 33 | 33 | 25 | 25 | 33 | 33 | 33 | 791700
68 | Cumilla 25 MW PP (Summit) | 21 | 21 | 21 | 21 | 21 | 21 | 21 | 21 | 12 | 12 | 12 | 12 | 12 | 12 | 12 | 12 | 12 | 6 |  | 21 | 21 | 21 | 18 | 18 | 18 | 21 | 424680
69 | Summit Ashulia | 25 | 25 | 25 | 25 | 25 | 25 | 25 | 25 | 25 | 25 | 25 | 25 | 25 | 25 | 25 | 25 | 25 | 25 |  | 25 | 25 | 25 | 25 | 25 | 25 | 25 | 600000
70 | Summit Madhabdi | 30 | 30 | 30 | 30 | 30 | 30 | 30 | 29 | 22 | 16 | 16 | 16 | 10 | 10 | 10 | 10 | 10 | 10 |  | 19 | 24 | 30 | 30 | 30 | 30 | 30 | 530640
71 | Maona 33 MW PP(Summit) | 33 | 33 | 33 | 33 | 33 | 33 | 33 | 33 | 33 | 33 | 33 | 33 | 33 | 33 | 33 | 33 | 33 | 33 |  | 33 | 33 | 33 | 33 | 33 | 33 | 33 | 780600
72 | Rupganj 33 MW PP(Summit) | 33 | 33 | 33 | 33 | 33 | 33 | 33 | 33 | 17 | 33 | 33 | 33 | 33 | 33 | 16 | 25 | 33 | 33 |  | 33 | 33 | 33 | 33 | 33 | 33 | 33 | 763000
73 | Ghorashal 108MW PP (Regent)
| Feni Lanka Power | 114 | 114 | 114 | 70 | 70 | 52 | 17 | 17 | 17 | 17 | 17 | 52 | 38 | 18 | 18 | 18 | 18 | 56 |  | 114 | 114 | 114 | 114 | 114 | 114 | 114 | 1580040
| Chowmuhani 113 MW | 95 | 92 | 95 | 96 | 97 | 96 | 97 | 55 | 68 | 93 | 96 | 99 | 95 | 94 | 94 | 93 | 96 | 98 |  | 98 | 98 | 97 | 105 | 99 | 98 | 98 | 2284800
| Manikgonj 162MW PP(MPGL) | 162 | 108 | 90 | 90 | 90 | 90 | 90 | 90 | 17 | 17 | 17 | 27 | 57 | 35 | 56 | 54 | 54 | 54 |  | 135 | 162 | 162 | 162 | 162 | 162 | 162 | 2347200
77 | Siddhirganj 100 PP(Dutch Bangla)
78 | Gazipur 52 MW PP | [19 empty] | 22 | [6 empty] | 47520
79 | Kodda 150MW PP | 32 | 32 | 16 | 16 | [8 empty] | 32 |  |  |  |  | 46 |  | 64 | 32 | 32 | 32 | 32 | 32 | 32 | 395520
80 | Jamalpur 95 MW PP(Powerpac)
81 | Jangalia 52 MW PP (Lakdanavi) | 52 | 52 | 25 | 8 | 8 | 8 | 8 | [10 empty] | 3 |  | 40 | 52 | 52 | 52 | 52 | 24 | 8 | 452774
| Gazipur 100 MW PP | 52 | 52 | 52 | 52 | 52 | 35 | [7 empty] | 45 | 53 | 52 | 17 | 17 |  | 60 | 72 | 72 | 72 | 72 | 72 | 52 | 921612
| Kaptai 7 MW Solar PP | [5 empty] | 0 | 1 | 2 | 3 | 4 | 4 | 2 | 5 | 2 | 1 | 0 | 0 | [9 empty] | 26279
| Jodiac Power | 54 | 54 | 54 | 54 | 54 | 17 | 17 | 17 | 17 | 17 | 17 | 17 | 17 | 17 | 17 | 17 | 17 | 17 |  | 28 | 54 | 54 | 54 | 54 | 54 | 17 | 823333
| Karnaphuli Power Ltd. | 110 | 106 | 110 | 110 | 110 | 110 | 68 | 51 | 51 | 51 | 55 | 107 | 110 | 34 | 49 | 68 | 65 | 59 |  | 102 | 110 | 110 | 110 | 110 | 110 | 110 | 2200463
82 | Madanganj 102 PP(Summit)
83 | Pagla (DPA )
84 | B.Baria (Aggreko) 85MW
85 | Keraniganj 100 MW PP (Powerpac) | 50 | 32 | [15 empty] | 2 | [7 empty] | 0 | 98600
86 | Meghnaghat CCPP ( Summit) | 290 | 280 | 275 | 285 | 275 | 275 | 270 | 270 | 305 | 260 | 290 | 260 | 245 | 290 | 265 | 255 | 255 | 265 |  | 285 | 310 | 315 | 325 | 285 | 290 | 295 | 6642735
87 | Meghnaghat 100 MW(IEL)
| Meghnaghat 104 MW PP (OPCL) | 104 | 104 | 104 | 104 | 95 | 81 | 34 | 17 | 17 | 17 | 35 | 70 | 70 | 54 | 54 | 17 |  | 17 |  | 75 | 94 | 94 | 90 | 92 | 91 | 86 | 1572480
88 | Ghorashal 78.5 MW PP(MAX)
90 | Ashuganj 53MW PP (United)
91 | Juldah 100 MW Unit-1 (Acorn) | 92 | 92 | 20 | [14 empty] | 20 |  | 10 | 10 | 10 | 10 | 10 | 10 | 10 | 361320
92 | Fenchuganj 44MW (Energyprima)
93 | Ashuganj 51 MW PP (Midland) | 43 | 43 | 43 | 43 | 43 | 43 | 43 | 43 | 43 | 43 | 43 | 43 | 43 | 43 | 43 | 43 | 43 | 43 |  | 43 | 43 | 43 | 43 | 43 | 43 | 43 | 999543
94 | Gagnagar 102 MW PP (Digital Power) | 102 | 24 | 24 | 24 | 24 | 8 | 8 | 8 | 8 | 8 | 8 | 8 | 8 |  |  |  |  | 24 |  | 64 | 16 | 16 | 16 | 16 |  | 0 | 495216
95 | Patenga 50MW PP (Baraka) | 50 | 40 | [15 empty] | 6 |  | 26 | [5 empty] | 0 | 164160
96 | Chattogram 108 MW PP (ECPV) | [19 empty] | 0 | [5 empty] | 0 | 0
97 | katpotti 52 MW | [26 empty] | 0
98 | Bosila 108MW PP(CLC)
99 | Madanganj-55 MW PP(Summit) | 55 | 55 | 30 | 30 | 30 | 30 | 15 | 15 | 15 | 15 | 15 | 21 | 55 | 55 | 55 | 55 | 55 | 55 |  | 55 | 55 | 55 | 55 | 55 | 55 | 40 | 1028759
100 | Manikganj 55 MW PP (Northern) | 35 | 35 | 35 | 35 | 35 | 35 | 17 | 17 | 17 | 17 | 17 | 17 | 17 | 17 | 17 | 35 | 35 | 35 |  | 55 | 55 | 55 | 55 | 55 | 55 | 55 | 804958
101 | Kushiara 163 MW CCPP (KP) | 163 | 130 | 130 | 130 | 130 | 130 | 130 | 110 | 110 | 110 | 110 | 110 | 130 | 110 | 130 | 130 | 130 | 110 |  | 130 | 163 | 163 | 163 | 163 | 163 | 163 | 3310118
102 | Sarishabari 3 MW Solar Plant | [6 empty] | 0 | 1 | 1 | 1 | 0 | 2 | 2 | 1 | 1 | 0 | 0 | [9 empty] | 11400
103 | Kamalaghat 54 MW PP(Banco Energy) | 17 | 17 | 17 | 17 | 17 | 17 | 17 | 17 | 17 | 17 | 17 | 17 | 17 | 17 | 17 | 17 | 17 | 35 |  | 35 | 35 | 35 | 35 | 35 | 17 | 17 | 521640
104 | Keranigonj 300 MW PP (APR) | [25 empty] | 0 | 0
105 | Bramhangoan 100 MW PP (Aggreko)
106 | Mymensingh 200 MW PP (United) | 200 | 200 | 200 | 200 | 200 | 70 | 35 | 35 | 35 | 35 | 35 | 35 | 35 | 35 | 35 | 35 | 35 | 48 |  | 199 | 188 | 188 | 198 | 200 | 197 | 196 | 2731200
112 | Aurahati 100MW PP (Aggreko)
114 | Kodda 149 MW PP Unit-1 (Summit) | 149 | 132 | 110 | 105 | 100 | 83 | 80 | 80 | 80 | 81 | 81 | 91 | 105 | 114 | 130 | 105 | 88 | 90 |  | 111 | 115 | 115 | 115 | 115 | 92 | 80 | 2484864
115 | Juldah 100 MW PP Unit-3 (Acorn) | 100 | 100 | 100 | 100 | 100 | 70 | 30 | 10 | 10 | 10 | 10 | 10 | 10 | 10 | 10 | 10 | 10 | 36 |  | 100 | 100 | 100 | 100 | 100 | 100 | 100 | 1323840
116 | Chandpur 200MW (Desh energy) | 200 | 200 | 200 | 200 | 155 | 155 | 155 | 136 | 136 | 136 | 143 | 192 | 200 | 200 | 200 | 175 | 120 | 139 |  | 200 | 200 | 200 | 200 | 200 | 200 | 200 | 4300800
117 | Ashuganj 150MW PP (Midland) | 137 | 135 | 127 | 130 | 130 | 127 | 128 | 122 | 50 | 50 | 53 | 78 | 115 | 113 | 112 | 50 | 50 | 66 |  | 102 | 120 | 120 | 127 | 137 | 137 | 138 | 2666315
118 | Bibiyana-III 400 MW CCPP | 328 | 328 | 328 | 326 | 328 | 328 | 328 | 328 | 328 | 316 | 316 | 316 | 317 | 317 | 317 | 317 | 317 | 317 |  | 317 | 317 | 317 | 317 | 317 | 317 | 317 | 7712000
| Jamalpur 115 MW PP (United) | 115 | 115 | 115 | 115 | 115 | 115 | 95 | 55 | 55 | 55 | 55 | 55 | 55 | 55 | 55 | 55 | 55 | 63 |  | 115 | 115 | 115 | 115 | 115 | 107 | 108 | 2083200
| Anwara 300 MW PP (United) | 304 | 304 | 304 | 304 | 304 | 107 | 16 | [6 empty] | 15 | 16 | 16 | 16 | 51 |  | 216 | 228 | 214 | 246 | 251 | 251 | 151 | 3226691
| Juldah unit-2 (Acorn) | 100 | 100 | 100 | 100 | 100 | 70 | 10 | 10 | 10 | 10 | 10 | 10 | 10 | 10 | 10 | 10 | 10 | 70 |  | 100 | 100 | 100 | 100 | 100 | 100 | 100 | 1376640
| Anlima Energy Ltd. | 114 | 114 | 114 | 114 | 114 | 114 | 114 | 114 | 114 | 114 | 94 | 94 | 95 | 95 | 95 | 94 | 94 | 94 |  | 95 | 114 | 114 | 114 | 114 | 114 | 114 | 2554255
| Bhairob 54.5 MW | 17 | 17 | 17 | 17 | 17 | 17 | 17 | 17 | 17 | 17 | 17 | 17 | 17 | 17 | 17 | 10 | 17 | 17 |  | 17 | 17 | 17 | 17 | 17 | 17 | 17 | 435960
| Spectra Solar Plant Ltd. | [5 empty] | 0 | 3 | 8 | 18 | 11 | 19 | 18 | 30 | 24 | 16 | 8 | 3 | [9 empty] | 136432
120 | Eastern Zone Total | 8340 | 8108 | 7856 | 7684 | 7500 | 6793 | 6274 | 5952 | 5686 | 5846 | 5916 | 6021 | 6469 | 6315 | 6444 | 6227 | 6171 | 6599 |  | 7953 | 8004 | 8002 | 8066 | 8024 | 7985 | 7751 | 170216081
121
122
123 | Khulna 60MW
124 | Khulna 115 MW PP (KPCL-1 & 3)
125 | Khulna 115 PP MW (KPCL-2)
126
127 | Khulna (Aggreeco) 55MW
128 | Faridpur 50 MW Peaking PP
| Khulna 225 MW CCPP | 150 | 120 | 120 | 120 | 120 | 120 | 120 | 170 | 225 | 225 | 224 | 227 | 228 |  |  | 15 | 55 | 55 |  | 80 | 115 | 145 | 180 | 180 | 180 | 180 | 3368640
129 | Rupsha 105 MW PP (Orion rupsha) | 102 | 102 | 102 | 102 | 70 | 70 | 53 | 35 | 70 | 102 | 102 | 101 | 102 |  | 15 | 53 | 35 | 39 |  | 100 | 102 | 102 | 102 | 102 | 102 | 102 | 1888800
130
131
132 | United Payra Power Ltd. | [25 empty] | 0 | 3360
133 | Bhola Nutan Biddut BD LTD (GAS) | 217 | 224 | 224 | 225 | 226 | 225 | 182 | 162 | 162 | 220 | 222 | 200 | 219 | 169 | 204 | 202 | 202 | 160 |  | 228 | 225 | 226 | 224 | 225 | 225 | 226 | 4991209
Bhola Nutan Biddut BD LTD (OIL)
Barisal 110 MW PP (Summit )
136 | Barisal GT PP Unit-1& 2
137 | Bhola 95 MW PP (Aggreko) | 12 | 12 | 12 | 12 | 12 | 12 | 12 | 12 | 12 | 20 | 23 | 66 | 72 | 80 | 81 | 88 | 89 | 88 |  | 90 | 88 | 70 | 21 | 21 | 21 | 21 | 958389
| Bhola 225 MW CCPP | 87 | 87 | 87 | 87 | 87 | 87 | 87 | 87 | 87 | [12 empty] | 15 | 40 | 65 | 65 | 65 | 1281746
140 | Bhola 33 MW PP (Venture) | 34 | 33 | 32 | 32 | 30 | 26 | 22 | 20 | 20 | 18 | 18 | 18 | 20 | 20 | 15 | 17 | 18 | 21 |  | 27 | 27 | 29 | 30 | 31 | 31 | 29 | 598608
141 | Noapara 100 MW PP (Bangla Trac) | [7 empty] | 3 | 60 | 100 | 100 | 100 | 100 |  | 100 | 30 |  |  |  | 30 | 20 | 20 | 20 | 20 | 20 | 0 | 830400
142 | Noapara 40 MW PP (Khanjahan Ali)
143 | Gopalganj 100 MW Peaking PP
144 | Bheramara GTPP Unit-3
145 | Madhumati 100 MW PP
146 | Bheramara HVDC | 713 | 714 | 714 | 714 | 713 | 714 | 714 | 714 | 714 | 714 | 714 | 714 | 714 | 714 | 714 | 714 | 713 | 714 |  | 714 | 713 | 713 | 714 | 714 | 713 | 714 | 17244363
147 | Bheramara 410 MW CCPP | 320 | 320 | 325 | 330 | 340 | 345 | 345 | 345 | 250 | 250 | 270 | 270 | 380 | 250 | 250 | 250 | 250 | 250 |  | 320 | 390 | 405 | 405 | 405 | 405 | 405 | 7930368
148 | Payra 1320 MW | 550 | 530 | 510 | 500 | 470 | 440 | 390 | 350 | 320 | 320 | 300 | 300 | 300 | 290 | 320 | 310 | 320 | 310 |  | 430 | 490 | 490 | 500 | 500 | 500 | 500 | 10733900
149
150 | Barapukuria TPP Unit-1 | 80 | 80 | 80 | 80 | 80 | 80 | 80 | 80 | 78 | 80 | 80 | 80 | 80 | 80 | 80 | 80 | 80 | 80 |  | 79 | 79 | 79 | 79 | 79 | 79 | 78 | 1896872
151 | Barapukuria TPP Unit-2
152 | Barapukuria 275 MW TPP Unit-3
153 | Baghabari 71 MW GTPP
156 | Baghabari 100 MW GTPP
| Baghabari 50 MW Peaking PP | 43 | [16 empty] | 50 |  | 25 | [5 empty] | 0 | 98416
| Sirajgonj 6.55 MW Solar | [6 empty] | 0 | 2 | 2 | 4 | 1 | 2 | 3 | 2 | 2 | 2 | 0 | [9 empty] | 24480
157 | Sirajgonj 225MW CCPP Unit-1 (Gas)
158 | Sirajgonj 225MW CCPP Unit-1(Oil)
| Sirajgonj 225 MW CCPP Unit-2 (Gas) | 192 | 192 | 191 | 191 | 191 | 193 | 164 | 167 | 165 | 144 | 152 | 206 | 179 | 130 | 150 | 170 | 175 | 140 |  | 169 | 181 | 183 | 193 | 183 | 179 | 186 | 4447445
Sirajgonj 225 MW CCPP Unit-2 (Oil)
159 | Sirajgonj 225MW CCPP Unit-3 (Gas) | 217 | 215 | 215 | 214 | 218 | 218 | 214 | 182 | 184 | 190 | 181 | 176 | 130 | 130 | 162 | 140 | 140 | 140 |  | 177 | 192 | 191 | 200 | 194 | 189 | 191 | 4780227
Sirajgonj 225MW CCPP Unit-3 (Oil)
| Sirajgonj 400 MW CCPP Unit-4 | 389 | 398 | 385 | 392 | 381 | 372 | 332 | 333 | 254 | 395 | 362 | 309 | 355 | 346 | 293 | 303 | 312 | 307 |  | 292 | 334 | 392 | 418 | 419 | 417 | 410 | 8706500
160 | Sirajgonj 400MW CCPP Unit-4 (Oil)
161 | Bera 70 MW Peaking PP | 21 | [16 empty] | 9 |  | 9 | [6 empty] | 60178
162 | Bogra 22 MW PP (GBB) | 22 | 22 | 22 | 22 | 22 | 22 | 22 | 22 | 21 | 21 | 21 | 21 | 20 | 20 | 20 | 20 | 20 | 21 |  | 22 | 22 | 22 | 22 | 22 | 22 | 22 | 495840
163 | Bogura 20 MW PP (Energyprima)
164 | Ullapara 11 MW PP (Summit) | 11 | 11 | 11 | 11 | 11 | 11 | 8 | 8 | 8 | 8 | 8 | 8 | 8 | 8 | 8 | 8 | 8 | 8 |  | 11 | 11 | 11 | 11 | 11 | 11 | 11 | 229716
165 | Amnura 50 MW PP(Sinha) | 27 | [24 empty] | 0 | 40870
166 | Katakhali 50 MW PP (Northern) | 43 | [24 empty] | 0 | 52558
167 | Katakhali 50 MW Peaking PP | [17 empty] | 8 |  | 24 | [6 empty] | 11277
168 | Santahar 50 MW Peaking PP | 27 | [16 empty] | 16 |  | 25 | 25 | 25 | 25 | 25 | 25 |  | 165215
169 | Natore 52 MW PP (Rajlanka) | 52 | 52 | 52 | 52 | 52 | 25 | 8 | 8 | 8 | 8 | 8 | 8 | 8 | 8 | 10 | 25 | 8 | 8 |  | 18 | 52 | 52 | 52 | 52 | 52 | 52 | 711360
170 | Chapainawabganj 100 MW Peaking PP | 94 | 42 | [15 empty] | 60 |  | 94 | 94 | 94 | 94 | 94 |  | 0 | 613240
171 | Baghabari 200 MW PP (Paramount)
| Bagura 113 MW PP (Confidence)-2 | 113 | 113 | 113 | 113 | 113 | 35 | 35 | 35 | 35 | 35 | 35 | 35 | 35 | 35 | 35 | 35 |  | 1 |  | 70 | 100 | 105 | 113 | 113 | 113 | 113 | 1691328
172 | Confidence Power Bogura Unit-1 113 MW | 113 | 113 | 113 | 113 | 113 | 35 | 35 | 35 | 35 | 35 | 35 | 35 | 35 | 35 | 35 | 35 | 35 | 50 |  | 113 | 113 | 113 | 113 | 113 | 113 | 113 | 1779456
173 | Rangpur 20 MW GTPP | 0 | 0 | 0 | 0 | 0 | 0 | 0 | 0 | 0 | 0 | 0 | 0 | 0 | 0 | 0 | 0 | 0 | 0 |  | 0 | 0 | 0 | 0 | 0 | 0 | 0
175 | Saidpur 20 MW GTPP | 0 | 0 | 0 | 0 | 0 | 0 | 0 | 0 | 0 | 0 | 0 | 0 | 0 | 0 | 0 | 0 | 0 | 0 |  | 0 | 0 | 0 | 0 | 0 | 0 | 0
176 | Rangpur 113 MW PP (Confidence) | 113 | 113 | 90 | 70 | 70 | 70 | 70 | 89 | 91 | 92 | 99 | 37 | 74 | 76 | 75 | 70 | 34 | 80 |  | 106 | 106 | 107 | 113 | 113 | 113 | 113 | 2033088
177 | Sympa Solar Power 8MW | [5 empty] | 0 | 1 | 3 | 4 | 5 | 7 | 7 | 7 | 7 | 4 | 3 | 2 | 0 | [8 empty] | 46685
178
178