## Forecast
9 | [5 empty] | Power Grid Company of Bangladesh Ltd. | [10 empty] | QF-LDC-07
|  |  |  | Report on Forecasted Generation & Demand of national grid on | [6 empty] | 2021-09-19 | Sunday
|  |  | Date (day): | 2021-09-19 |  | Sunday
|  | Probable Maximum |  | Generation : |  | (a) At Day Peak Hour : | 13777.6 | MW |  |  | (b) At Evening Peak Hour : |  | 14618 | MW
| Sl. | [6 empty] | Present | Actual Generation |  | Forecasted Available Gen. on |  | Ev. Peak Gen.Shortage |  | Plants under |  | Probable
| No. | Name of the Power Station |  | Fuel | Producer | Installed Capacity |  | Capacity | On | 2021-09-18 | 2021-09-19 | during | for Fuel | for plant. S/D | Shut down (date)/ |  | Start up
[9 empty] | Day Peak | Ev. Peak | Day Peak | Ev. Peak | Limitation | M/C Problem | Remarks |  | Date
[6 empty] | Unit No. X Capacity | MW | MW | MW | MW | MW | MW | MW | MW
| 1 | Ghorasal Repowered CCPP:Unit-3 (GT |  | Gas | PDB | 1*260 | 260 | 260 | 0 | 0 | 0 | 0 |  | 260 | Under maint.
| 2 | Ghorasal Repowered CCPP Unit-4 |  | Gas | PDB | 1*210 | 210 | 180 | 0 | 0 | 0 | 0 |  | 180 | Under maint.
|  | Ghorasal TPP Unit-5 |  | Gas | PDB | 1*210 | 210 | 190 | 0 | 0 | 0 | 0 | 190 |  | Gas shortage
| 3 | Ghorasal 365 MW CCPP Unit-7 |  | Gas | PDB | 1*243+1*122 | 365 | 365 | 310 | 310 | 310 | 310 |  | 55 | Machine problem.
|  | Ghorashal 78.5 MW PP(MAX) |  | Gas | QRPP | 2*40 | 0 | 0 | 0 | 0 | 0 | 0 |  |  | Contract Expired
| 4 | Ghorashal 108MW PP (Regent) |  | Gas | IPP | 34*3.35 | 108 | 108 | 0 | 0 | 0 | 0 | 108 |  | Gas shortage
| 5 | Haripur GTPP |  | Gas | SBU, PDB | 2*32 | 32 | 20 | 0 | 0 | 0 | 0 |  | 20 | Under maint.
| 6 | Haripur 412 MW CCPP |  | Gas | EGCB | 1*273+1*139 | 412 | 412 | 279 | 200 | 412 | 412
| 7 | Haripur 360MW CCPP(HPL) |  | Gas | IPP | 1*235+1*125 | 360 | 360 | 242 | 219 | 250 | 280 | 80 |  | Gas shortage
| 8 | Meghnaghat 450 MW CCPP(MPL) |  | Gas | IPP | 2*150+1*150 | 450 | 450 | 300 | 300 | 300 | 300 | 150 |  | Dirty Gas
| 9 | Meghnaghat 100 MW(IEL) |  | HFO | QRPP | 12*8.9 | 100 | 0 | 0 | 0 | 0 | 0 |  |  | Contract Expired
| 10 | Meghnaghat CCPP(Summit) |  | Gas | IPP | 2*110+1*110 | 305 | 305 | 250 | 295 | 305 | 305 |  |  | FGMO
| 11 | Madanganj 102 PP(Summit) |  | HFO | QRPP | 6*17 | 102 | 0 | 0 | 0 | 0 | 0 |  |  | Contract Expired
| 12 | Madanganj-55 MW PP(Summit) |  | HFO | (IPP) | 3*17.08+1*11.3 | 55 | 55 | 53 | 55 | 55 | 55
| 13 | Keraniganj 100 MW PP (Powerpac) |  | HFO | QRPP | 8*13.45 | 100 | 100 | 0 | 50 | 50 | 50 |  | 50 | Engine problem
| 14 | Narshingdi 22 MW PP (Doreen) |  | Gas | SIPP, REB | 8*2.90 | 22 | 22 | 20 | 20 | 22 | 22
| 15 | 210 MW Siddhirgonj TPP |  | Gas | PDB | 1*210 | 210 | 115 | 0 | 0 | 0 | 0 |  | 115 | Under maint.
| 16 | Siddhirgonj 2*120 MW GTPP |  | Gas | EGCB | 2*105 | 210 | 210 | 0 | 0 | 0 | 0 | 210 |  | Gas shortage
| 17 | Siddhirganj 100 PP(Dutch Bangla) |  | HFO | QRPP | 12*8.9 | 100 | 0 | 0 | 0 | 0 | 0 |  |  | Contract Expired
| 18 | Siddhirganj 335 MW CCPP |  | Gas | EGCB | 1*217+118 | 335 | 335 | 250 | 280 | 250 | 250 | 85 |  | Gas shortage
| 19 | Gagnagar 102 MW PP (Digital Power) |  | HFO | IPP | 12*8.924 | 102 | 102 | 32 | 94 | 100 | 102
| 20 | Katpotti 52 MW PP (Sinha) |  | HFO | IPP | 7*7.9 | 51 | 51 | 0 | 0 | 0 | 0 | 51 |  | Fuel shortage
| 21 | Kamalaghat 54 MW PP(Banco Energy) |  | HFO | IPP | 3*18 | 54 | 54 | 17 | 35 | 35 | 35 |  | 19 | Engine problem
| 22 | Kodda 150MW PP |  | HFO | BPDB-RPCL | 9*17.06 | 149 | 149 | 0 | 150 | 149 | 149
| 23 | Manikganj 55 MW PP (Northern) |  | HFO | IPP | 3*19.3 | 55 | 55 | 35 | 55 | 55 | 55
| 24 | Nababganj 55 MW PP (Southern power ) |  | HFO | IPP | 3*19.3 | 55 | 55 | 17 | 55 | 55 | 55
| 25 | Bosila 108MW PP(CLC) |  | HFO | IPP | 12*8.775+1*3.5 | 108 | 108 | 0 | 0 | 0 | 0 | 108 |  | Fuel shortage
| 26 | Summit Power,(Madhabdi+Ashulia) |  | Gas | SIPP,REB | 3*3.67+4*8.73 | 80 | 80 | 53 | 55 | 55 | 55 |  | 25 | Engine problem
| 27 | Maona 33 MW PP(Summit) |  | Gas | SIPP,REB | 4*8.73 | 33 | 33 | 33 | 33 | 33 | 33
| 28 | Rupganj 33 MW PP(Summit) |  | Gas | SIPP,REB | 4*8.73 | 33 | 33 | 8 | 33 | 33 | 33
| 29 | Gazipur 52 MW PP |  | HFO | IPP | 6*8.9 | 52 | 52 | 16 | 51 | 25 | 51
| 30 | Tongi 80 MW GTPP |  | Gas | PDB | 1* 105 | 105 | 105 | 0 | 0 | 0 | 0 |  | 105 | Under maint.
| 31 | Kodda 300 MW PP Unit-2 (Summit) |  | HFO | IPP | 18*17.076 | 300 | 300 | 260 | 296 | 300 | 300
| 32 | Keranigonj 300 MW PP (APR) |  | HSD | IPP | 256*1.4 | 300 | 300 | 0 | 0 | 100 | 300
| 33 | Bramhangoan 100 MW PP (Aggreko) |  | HSD | IPP | 100 | 100 | 100 | 0 | 25 | 100 | 100
| 34 | Aurahati 100MW PP (Aggreko) |  | HSD | IPP | 0.85*23+0.95*91 | 100 | 100 | 0 | 99 | 50 | 100
| 35 | Kodda 149 MW PP Unit-1 (Summit) |  | HFO | IPP | 149 | 149 | 149 | 149 | 149 | 149 | 149
| 36 | Gazipur 100 MW PP |  | HFO | RPCL | 100 MW | 105 | 105 | 0 | 90 | 52 | 90 |  | 15 | Engine problem
| 37 | Meghnaghat 104 MW PP (OPCL) |  | HFO | IPP | 18.5*6 | 104 | 104 | 53 | 72 | 80 | 88 |  | 16 | Engine problem
| 38 | Manikgonj 162MW PP(MPGL) |  | HFO | IPP | 9*18 | 162 | 162 | 109 | 162 | 162 | 162
| 39 | Spectra Solar Plant Ltd. |  | Solar | IPP | 35 | 35 | 35 | 36 | 0 | 30 | 0
|  | Dhaka area Total |  |  |  |  | 6178 | 5719 | 2522 | 3183 | 3517 | 3841 | 982 | 860
| 40 | Chattogram TPP-1 |  | Gas | PDB | 1*210 | 210 | 180 | 115 | 115 | 115 | 115 | 80 |  | Gas shortage
|  | Chattogram TPP-2 |  | Gas | PDB | 1*210 | 210 | 180 | 0 | 0 | 0 | 0 |  | 180 | Under maintenance.
| 41 | Raozan 25 MW PP |  | HFO | IPP | 3*8.9 | 25 | 25 | 0 | 25 | 25 | 25
| 42 | Teknaf 20MW PP (Solartech) |  | Solar | Teknaf Solartech Energy Ltd. | 20 | 20 | 20 | 18 | 0 | 20 | 0
| 43 | Patenga 50MW PP (Baraka) |  | HFO | IPP | 8*6.98 | 50 | 50 | 0 | 50 | 50 | 50
| 44 | Karnaphuli Hydro PP Unit-1,2,3,4, 5 |  | Hydro | PDB | 2*40+3*50 | 230 | 230 | 168 | 166 | 165 | 166 | 64 |  | Low water level & Unit-2 S/D
| 45 | Sikalbaha 225MW CCPP |  | Gas/HSD | PDB | 1*150+1*175 | 225 | 225 | 0 | 0 | 0 | 0 |  | 225 | Under maint
| 46 | Sikalbaha Peaking GT |  | Gas/HSD | PDB | 1*150 | 150 | 150 | 0 | 0 | 0 | 0 |  | 150 | Under maint
| 47 | Sikalbaha 105 MW PP (Baraka Sikalbaha) |  | HFO | IPP | 105 MW | 105 | 105 | 88 | 89 | 89 | 89
| 48 | Hathazari 100 MW peaking PP |  | HFO | PDB | 11*8.9 | 98 | 98 | 0 | 0 | 0 | 0 |  | 98 | Under S/D.
| 49 | Dohazari -Kalaish 100 MW Peaking |  | HFO | PDB | 6*17 | 102 | 102 | 0 | 85 | 0 | 85 |  | 17 | Engine problem
| 50 | Juldah 100 MW Unit-1 (Acorn) |  | HFO | QRPP | 8*13.45 | 100 | 100 | 10 | 100 | 100 | 100
| 51 | Juldah 100 MW PP Unit-3 (Acorn) |  | HFO | IPP | 0 | 100 | 100 | 90 | 100 | 100 | 100
| 52 | Barabkunda 22 MW PP (Regent) |  | Gas | SIPP, PDB | 8*2.90 | 22 | 22 | 21 | 21 | 20 | 21
| * | Malancha, Ctg. EPZ (United) |  | Gas |  | 5*8.73+3*9.34 |  | 0 | 2 | 7 | 10 | 20
| 53 | Chattogram 108 MW PP (ECPV) |  | HFO | IPP | 16*7 | 108 | 108 | 0 | 97 | 90 | 100
| 54 | Kaptai 7 MW Solar PP |  | Solar | PDB | 7.4 MW | 7 | 7 | 4 | 0 | 5 | 0
| 55 | Anwara 300 MW PP (United) |  | HFO | IPP | 300 MW | 300 | 300 | 120 | 302 | 300 | 300
| 56 | Jodiac Power |  | HFO | IPP | 3*18.55+1*3.6 | 54 | 54 | 54 | 54 | 54 | 54
| 57 | Karnaphuli Power Ltd. |  | HFO | IPP | 110 | 110 | 110 | 110 | 110 | 110 | 110
| 58 | Juldah unit-2 (Acorn) |  | HFO | IPP | 8*13.6 | 100 | 100 | 100 | 100 | 100 | 100
| 59 | Anlima Energy Ltd. |  | HFO | IPP | 6*21.2 | 116 | 116 | 114 | 114 | 116 | 116
|  | Chattogram area Total |  |  |  |  | 2442 | 2382 | 1014 | 1535 | 1469 | 1551 | 144 | 670
| 60 | Ashuganj TPP Unit- 3 |  | Gas | APSCL | 1*150 | 150 | 135 | 0 | 0 | 0 | 0 | 135 |  | Gas shortage
|  | Ashuganj TPP Unit- 4 |  | Gas | APSCL | 1*150 | 150 | 129 | 0 | 0 | 0 | 0 | 129 |  | Gas shortage
|  | Ashuganj TPP Unit- 5 |  | Gas | APSCL | 1*150 | 150 | 134 | 0 | 0 | 0 | 0 | 134 |  | Gas shortage
| 61 | Ashuganj 225 MW CCPP |  | Gas | APSCL | 1*142+1*75 | 221 | 221 | 180 | 179 | 180 | 180 | 41 |  | Gas shortage
| 62 | Ashuganj 450 MW CCPP(North) |  | Gas | APSCL | 1*360 | 360 | 360 | 265 | 315 | 300 | 320 | 40 |  | Gas shortage
| 63 | Ashuganj 450 MW CCPP(South) |  | Gas | APSCL | 1*360 | 360 | 360 | 270 | 305 | 300 | 310 | 50 |  | Gas shortage
| 64 | Ashuganj 50 MW PP |  | Gas | APSCL | 14*3.968 | 53 | 45 | 13 | 23 | 13 | 23 |  | 22 | Engine problem
| 65 | Ashuganj 55 MW PP (Precision) |  | Gas | RPP | 15*4 | 55 | 55 | 55 | 56 | 55 | 55
| 66 | Ashuganj 195MW PP (APSCL-United) |  | Gas | IPP | 20*9.73+1*16 | 195 | 195 | 8 | 8 | 8 | 8 | 187 |  | Gas shortage
| 67 | Ashuganj 51 MW PP (Midland) |  | Gas | IPP | 6*9.34 | 51 | 51 | 43 | 43 | 43 | 43 |  | 8 | Engine problem
| 68 | Ashuganj 150MW PP (Midland) |  | HFO | IPP | 23*7.015 | 150 | 150 | 125 | 136 | 135 | 136 |  | 14 | Engine problem
| 69 | Titas 50 MW Peaking PP |  | HFO | PDB | 6*8.92 | 52 | 52 | 0 | 49 | 0 | 50
| 70 | Chandpur 150 MW CCPP |  | Gas | PDB | 1*106+1*57 | 163 | 163 | 140 | 139 | 140 | 140 |  | 23 | Engine problem
| 71 | Chandpur 200MW (Desh energy) |  | HFO | IPP | 0 | 200 | 200 | 156 | 200 | 200 | 200
| 72 | Feni 22MW PP (Doreen) |  | Gas | SIPP, PDB | 8*2.90 | 22 | 22 | 19 | 22 | 22 | 22
| 73 | Feni 11 MW PP (Doreen) |  | Gas | SIPP, REB | 4*2.90 | 11 | 11 | 8 | 11 | 11 | 11
| ** | Impoprt (Tripura) |  |  | Imported power | 0 | 160 | 160 | 84 | 126 | 138 | 164
| 74 | Jangalia 33MW PP (Summit) |  | Gas | SIPP, PDB | 4*8.73 | 33 | 33 | 25 | 25 | 25 | 25 |  | 8 | Engine problem
| 75 | Jangalia 52 MW PP (Lakdanavi) |  | HFO | IPP | 6*8.92 | 52 | 52 | 1 | 52 | 52 | 52
| 76 | Cumilla 25 MW PP (Summit) |  | Gas | SIPP, PDB | 3*3.67+2*6.97 | 25 | 25 | 15 | 21 | 21 | 21
| 77 | Daudkandi 200 MW PP (B.Trac) |  | HSD | IPP | 154*1.4 | 200 | 200 | 0 | 70 | 150 | 200
| 78 | Feni Lanka Power |  | HFO | IPP | 7*18.415+1*9.78 | 114 | 114 | 52 | 114 | 114 | 114
| 79 | Chowmuhani 113 MW |  | HFO | IPP | 12*9.78+2*3.1 | 113 | 113 | 97 | 96 | 95 | 96 |  | 15 | Engine problem
| 80 | Bhairob 54.5 MW |  | HFO | IPP | 3*18.2 | 54 | 54 | 17 | 17 | 17 | 17 |  | 37 | 33 kV feeder fault
|  | Cumilla Area Total |  |  |  |  | 3094 | 3034 | 1573 | 2007 | 2019 | 2187 | 716 | 127
| 81 | RPCL 210MW CCPP |  | Gas | IPP | 4*35+1*70 | 210 | 202 | 146 | 122 | 130 | 140 | 62 |  | Gas shortage
| 82 | Tangail 22 MW PP (Doreen) |  | Gas | SIPP, PDB | 8*2.90 | 22 | 22 | 16 | 19 | 22 | 22
| 83 | Jamalpur 95 MW PP(Powerpac) |  | HFO | IPP | 12*8.924 | 95 | 95 | 8 | 8 | 8 | 8 |  | 87 | Engine problem
| 84 | Sarishabari 3 MW Solar Plant |  | Solar | IPP | 1*3 | 3 | 3 | 2 | 0 | 1.6 | 0
| 85 | Mymensingh 200 MW PP (United) |  | HFO | IPP | 200 | 200 | 200 | 29 | 200 | 175 | 200
| 86 | Jamalpur 115 MW PP (United) |  | HFO | IPP | 115 MW | 115 | 115 | 88 | 108 | 115 | 115
| 87 | Sutiakhali 50 MW Solar PP |  | Solar | IPP | 50 | 50 | 50 | 21 | 0 | 50 | 0
| 88 | Tangail Palli Power Gen 22 MW |  | HFO | IPP | 4*6.7 | 22 | 22 | 0 | 22 | 22 | 22
|  | Mymensingh Area Total |  |  |  |  | 717 | 709 | 310 | 479 | 523.6 | 507 | 62 | 87
| 89 | Fenchugonj CCPP Phase-1 |  | Gas | PDB | 2*32+1*33 | 97 | 70 | 30 | 30 | 30 | 30 |  | 40 | Machine problem.
| 90 | Fenchugonj CCPP Phase-2 |  | Gas | PDB | 2*35+1*35 | 104 | 90 | 0 | 0 | 0 | 0 |  | 90 | Under maint.
| 91 | Kushiara 163 MW CCPP (KP) |  | Gas | IPP | 1*109+1*54 | 163 | 163 | 130 | 110 | 163 | 163
| 92 | Shajibazar 330 MW CCPP |  | Gas | PDB | 3*110 | 330 | 330 | 159 | 160 | 160 | 160 | 170 |  | Gas shortage
| 93 | Fenchugonj 51 MW PP (Barakatullah) |  | Gas | RPP | 19*2.90 | 51 | 51 | 50 | 53 | 51 | 51 |  | 26 | Engine problem
|  | Fenchuganj 44MW (Energyprima) |  | Gas | RPP | 12*3.3+5*2 | 0 | 0 | 0 | 0 | 0 | 0 |  |  | Contract Expired
| 94 | Hobiganj 11MW PP Cofidence-E |  | Gas | SIPP, REB | 4*2.90 | 11 | 11 | 5 | 8 | 11 | 11
| 95 | Shahjibazar GTPP Unit- 8 & 9 |  | Gas | PDB | 2*35 | 70 | 66 | 0 | 0 | 0 | 0 | 66 |  | Gas shortage
| 96 | Shahjibazar 86MW PP (Shahjibazar) |  | Gas | RPP | 32*2.90 | 86 | 86 | 78 | 81 | 78 | 81
| 97 | Shahjibazar 100 MW GTPP |  | Gas | PDB | 1*100 | 100 | 100 | 0 | 0 | 0 | 0 |  | 100 | Under maint
| 98 | Sylhet 225 MW CCPP |  | Gas | PDB | 1*142+1*89 | 231 | 231 | 220 | 218 | 225 | 225
| 99 | Sylhet 20 MW GTPP |  | Gas | PDB | 1*20 | 20 | 20 | 0 | 0 | 0 | 0 | 18 |  | Gas shortage
|  | Sylhet 50MW PP (EPL) |  | Gas | RPP | 27*2 | 0 | 0 | 0 | 0 | 0 | 0 |  |  | Contract Expired
| 100 | Shahjahanulla 25 MW PP |  | Gas | SIPP, REB | 3*9.34 | 25 | 25 | 16 | 24 | 24 | 24
| 101 | Bibiana-II 341 MW CCPP (Summit) |  | Gas | IPP | 1*222+1*119 | 341 | 341 | 305 | 295 | 341 | 341 |  |  | FGMO
| 102 | Bibiyana-III 400 MW CCPP |  | Gas | PDB | 400 MW | 400 | 400 | 317 | 317 | 316 | 316 | 84 |  | Gas shortage
| 103 | Sylhet 10MW PP (Desh) |  | Gas | RPP | 6*1.95 | 10 | 10 | 0 | 0 | 0 | 0 | 10 |  | Gas shortage
| 104 | Bibiyana South 400 MW |  | Gas | PDB | 400 MW | 383 | 383 | 320 | 320 | 320 | 320 | 63 |  | Gas shortage
|  | Sylhet Area Total |  |  |  |  | 2422 | 2377 | 1630 | 1616 | 1719 | 1722 | 411 | 256
| 105 | Bheramara GTPP Unit-3 |  | HSD | PDB | 1*20 | 20 | 16 | 0 | 0 | 0 | 0
| ** | Bheramara (HVDC ) |  | 0 | Imported power | 2*500 | 1000 | 1000 | 714 | 714 | 727 | 727
| 106 | Khulna 115 PP MW (KPCL-2) |  | HFO | QRPP | 7*17 | 115 | 0 | 0 | 0 | 0 | 0 |  |  | Contract Expired
| 107 | Faridpur 50 MW Peaking PP |  | HFO | PDB | 8*6.89 | 54 | 54 | 0 | 27 | 0 | 27 |  | 27 | Engine problem
| 108 | Khulna 225 MW CCPP |  | HSD | NWPGCL | 1*150+1*75 | 230 | 230 | 20 | 160 | 225 | 225
| 109 | Gopalganj 100 MW Peaking PP |  | HFO | PDB | 16*6.98 | 109 | 109 | 0 | 0 | 0 | 40 |  | 69 | Engine problem
| 110 | Bheramara 410 MW CCPP |  | Gas | NWPGCL | 1*278+1*132 | 410 | 410 | 360 | 355 | 400 | 400
|  | Noapara 40 MW PP (Khanjahan Ali) |  | HFO | QRPP | 5*8.5 | 0 | 0 | 0 | 0 | 0 | 0 |  |  | Contract Expired
| 111 | Noapara 100 MW PP (Bangla Trac) |  | HSD | IPP | 70*1.4 | 100 | 100 | 0 | 100 | 50 | 100
| 112 | Rupsha 105 MW PP (Orion rupsha) |  | HFO | IPP | 6*18.445 | 105 | 105 | 35 | 105 | 105 | 105
| 113 | Madhumati 100 MW PP |  | HFO | NWPGCL | 100 MW | 105 | 105 | 0 | 0 | 100 | 100
|  | Khulna Area Total |  |  |  |  | 2248 | 2129 | 1129 | 1461 | 1607 | 1724 | 0 | 96
| 114 | Barisal 110 MW PP (Summit ) |  | HFO | IPP | 7*17.076 | 110 | 110 | 0 | 0 | 110 | 110
| 115 | Bhola 33 MW PP (Venture) |  | Gas | RPP | 1*34.50 | 33 | 33 | 18 | 28 | 33 | 33
| 116 | Bhola 225 MW CCPP |  | Gas | PDB | 2*63+1*68 | 194 | 194 | 65 | 65 | 65 | 65 |  | 129 | Machine problem.
| 117 | Bhola 95 MW PP (Aggreko) |  | Gas | QRPP | 96*1.10 | 95 | 95 | 22 | 21 | 22 | 22 | 73 |  | Gas shortage
| 118 | Payra 1320 MW |  | Coal | BCPCL | 2*622 | 1244 | 1244 | 340 | 480 | 622 | 622
| 119 | Bhola Nutan Biddut BD LTD |  | Gas | IPP | 220 | 220 | 220 | 223 | 224 | 220 | 220
| 120 | United Payra Power Ltd. |  | HFO | IPP | 8*18.5+1*9.5 | 150 | 150 | 0 | 17 | 150 | 150
|  | Barisal Area Total |  |  |  |  | 2046 | 2046 | 668 | 835 | 1222 | 1222 | 73 | 129
| 121 | Baghabari 71 MW GTPP |  | Gas | PDB | 1*71 | 71 | 71 | 0 | 0 | 0 | 0 | 70 |  | Gas shortage
|  | Baghabari 100 MW GTPP |  | Gas | PDB | 1*100 | 100 | 100 | 0 | 0 | 0 | 0 | 100 |  | Gas shortage
| 122 | Baghabari 50 MW Peaking PP |  | HFO | PDB | 6*8.9 | 52 | 52 | 0 | 50 | 50 | 50
| 123 | Bera 70 MW Peaking PP |  | HFO | PDB | 9*8.29 | 71 | 71 | 0 | 17 | 30 | 30 |  | 41 | Engine problem
| 124 | Amnura 50 MW PP(Sinha) |  | HFO | QRPP | 7*7.79 | 50 | 50 | 0 | 27 | 27 | 27 | 23 |  | Fuel shortage
| 125 | Katakhali 50 MW PP (Northern) |  | HFO | QRPP | 6*8.9 | 50 | 50 | 0 | 43 | 0 | 43 |  | 7 | Engine problem
| 126 | Katakhali 50 MW Peaking PP |  | HFO | PDB | 6*8.7 | 50 | 50 | 0 | 26 | 0 | 30 |  | 20 | Engine problem
| 127 | Sirajgonj 225MW CCPP Unit-1 |  | Gas/HSD | NWPGCL | 1*150+1*75 | 210 | 210 | 0 | 0 | 0 | 0 | 210 |  | Gas shortage
| 128 | Sirajgonj 225MW CCPP Unit-2 |  | Gas/HSD | NWPGCL | 1*150+1*75 | 220 | 220 | 193 | 167 | 200 | 220 |  |  | FGMO
| 129 | Sirajgonj 225MW CCPP Unit-3 |  | Gas/HSD | NWPGCL | 1*141 | 220 | 220 | 192 | 173 | 200 | 220 |  |  | FGMO
| 130 | Sirajgonj 400 MW CCPP Unit-4 |  | Gas/HSD | SNWPGCL | 1*282+1*132 | 414 | 414 | 409 | 410 | 400 | 400 |  |  | FGMO
| 131 | Santahar 50 MW Peaking PP |  | HFO | PDB | 6*8.7 | 50 | 50 | 0 | 33 | 0 | 33 |  | 17 | Engine problem
| 132 | Bogra 22 MW PP (GBB) |  | Gas | RPP | 6*4 | 22 | 22 | 21 | 21 | 22 | 22
| 133 | Bogura 20 MW PP (Energyprima) |  | Gas | RPP | 5*3.3+5*2 | 20 | 0 | 0 | 0 | 0 | 0 |  |  | Contract Expired
| 134 | Ullapara 11 MW PP (Summit) |  | Gas | SIPP, REB | 4*2.90 | 11 | 11 | 11 | 11 | 11 | 11
| 135 | Natore 52 MW PP (Rajlanka) |  | HFO | IPP | 52 | 52 | 52 | 43 | 43 | 43 | 43 |  | 9 | Engine problem
| 136 | Chapainawabganj 100 MW Peaking PP |  | HFO | PDB | 104 | 104 | 104 | 0 | 94 | 90 | 94 |  | 10 | Engine problem
| 137 | Baghabari 200 MW PP (Paramount) |  | HSD | IPP | 200 MW | 200 | 200 | 0 | 0 | 200 | 200
| 138 | Bagura 113 MW PP (Confidence)-2 |  | HFO | IPP | 113 MW | 113 | 113 | 14 | 113 | 113 | 113
| 139 | Confidence Power Bogura Unit-1 113 MW |  | HFO | IPP | 6*18.55 | 113 | 113 | 70 | 113 | 113 | 113
| 140 | Sirajgonj 6.55 MW Solar |  | Solar | NWPGCL | 1*6 | 6 | 6 | 4 | 0 | 6 | 0
|  | Rajshahi Area Total |  |  |  |  | 2199 | 2179 | 957 | 1341 | 1505 | 1649 | 403 | 104
| 141 | Barapukuria TPP Unit-1 |  | Coal | PDB | 1*125 | 125 | 85 | 80 | 77 | 75 | 77
|  | Barapukuria TPP Unit-2 |  | Coal | PDB | 1*125 | 125 | 85 | 0 | 0 | 0 | 0 |  | 85 | Under maint.
| 142 | Barapukuria 275 MW TPP Unit-3 |  | Coal | PDB | 1*275 | 274 | 274 | 0 | 0 | 0 | 0 | 274 |  | Under maint.
| 143 | Rangpur 20 MW GTPP |  | HSD | PDB | 1*20 | 20 | 20 | 0 | 0 | 0 | 15 |  | 5 | Engine problem
| 144 | Saidpur 20 MW GTPP |  | HSD | PDB | 1*20 | 20 | 20 | 0 | 0 | 0 | 10 |  | 10 | Engine problem
| 145 | Rangpur 113 MW PP (Confidence) |  | HFO | IPP | 113 MW | 113 | 113 | 113 | 113 | 113 | 113
| 146 | Sympa Solar Power 8MW |  | Solar | IPP | 8 MW | 8 | 8 | 6 | 0 | 8 | 0
|  | Rangpur Area Total |  |  |  |  | 685 | 605 | 199 | 190 | 196 | 215 | 274 | 100
|  | Total |  |  |  |  | 22031 | 21180 | 10002 | 12647 | 13777.6 | 14618 | 3065 | 2429
|  | Usable load at Substation end after deducting Auxiliary use & Transmission loss | [6 empty] | 9578.0993 | 12111 | 13193.6834 | 13998.4659
| A. |  | 2021-09-18 | (Yesterday) |  |  |  |  | Saturday
| 1 | Highest Generation : |  |  | 12647 | MW at | 19:30 | hrs | 11 Evening Peak Hour : | [5 empty] | 19:30 | hrs.
| 2 | Minimum Generation : |  |  | 8939 | MW at | 7:00 | hrs | 12 Max. Demand (Generation end) at evening peak hour : | [5 empty] | 12647 | MW
| 3 | Day peak Generation : |  |  | 10002 | MW at | 12:00 | hrs | 13 Max. Demand (Substation end) at evening peak hour : | [5 empty] | 12111 | MW
| 4 | Evening peak Generation : |  |  | 12647 | MW at | 19:30 | hrs | 14 Load Shed (Substation end) at evening peak hour : | [5 empty] | 0 | MW
| 5 | Total Energy Generation : |  | 258.0329 | MKWHr | By Solar | 0.57251 | MKWHr | 15. Area wise Demand (S/S end), Supply (S/S end) & | [5 empty] | 16 Hourly Load Shed during
|  | By Gas : | 146.6154 | MKWHr |  | By Oil: | 74.4884 | MKWHr | Load Shed (S/S end) at Evening peak hour in MW : | [5 empty] | Evening Peak hours :
|  | By Coal : | 12.6236 | MKWHr |  | By Hydro: | 3.9756 | MKWHr | Area | Demand | Supply |  | Loadshed |  | Time |  | Loadshed
| 6 | Generation Shortfall : |  | For Fuel Limitation = |  |  | 3065 | MW | Dhaka | 4517 | 4517 |  | 0
|  |  |  | For Plants S/D or M/C prob = |  |  | 2429 | MW | Chittagong | 1276 | 1276 |  | 0 |  | 18:00 |  | 0
|  |  |  | Total = |  |  | 5494 | MW | Khulna | 1441 | 1441 |  | 0 |  | 18:30 |  | 0
| 7 | Total Gas Supplied : |  |  | 1113.47 | MMCFD |  |  | Rajshahi | 1204 | 1204 |  | 0 |  | 19:00 |  | 0
| 8 | Fuel Cost : | i) Gas : | Taka | 148186681.24 | ii) Oil : | Taka | 544088404.55 | Comilla | 1140 | 1140 |  | 0 |  | 19:30 |  | 0
|  |  | iii) Coal : |  | 58495549.97 | Total | Taka | 750770635.76 | Mymensingh | 982 | 982 |  | 0 |  | 20:00 |  | 0
| 9 | Power flow through E-W Interconnectors : |  | Taka |  | i) Energy | 0.777 | MKWHr. | Sylhet | 479 | 479 |  | 0 |  | 21:00 |  | 0
|  | ii) During Peak Demand : |  |  | -96 | MW (E to W) at | 19:30 | hrs | Barisal | 320 | 320 |  | 0 |  | 22:00 |  | 0
|  | iii) Maximum : |  |  | -294 | MW at | 24:00 | hrs | Rangpur | 752 | 752 |  | 0 |  | 23:00 |  | 0
| 10 | Maximum Temperature in Dhaka was |  |  |  | 33.4° C |  |  | Total | 12111 | 12111 |  | 0
| B. |  | 2021-09-19 | (Today) |  |  |  | Sunday |  |  | Probable max. temperature in Dhaka |  |  | 29.8° C
Forecast
| 1 | Maximum Demand* Evening (Generation end) |  |  |  | 13200 | MW |  | 6 Total Load Shed forecast (Substation end) : |  |  |  |  | 0 | MW
| 2 | Maximum Generation (Generation end) |  |  |  | 14618 | MW |  | 7 Area wise Load Shed forecast (Substation end) :
| 3 | Maximum Demand* Day (Generation end) |  |  |  | 10250 | MW
| 4 | Reserve(Generation end) |  |  |  | 1418 | MW |  | Dhaka | Chittagong | Khulna | Rajshahi | Comilla | Mymensingh | Sylhet | Barisal | Rangpur
| 5 | Total Energy Generation |  |  |  | 269.3156 | MKWHr |  | MW | MW | MW | MW | MW | MW | MW | MW | MW
| 6 | Actual Minimum Generation up to 8:00 hrs. |  |  |  | 9076 | MW at | 7:00 | 0 | 0 | 0 | 0 | 0 | 0 | 0 | 0 | 0
| * Import Through HVDC C/B Interconnector : |  |  |  |  | i) Energy | 17.2931 | MKWHr. | ii) HVDC Flow at Peak Time |  | 714 | MW at | 19:30 | hrs.
| * Import Through Comilla C/B Interconnector : |  |  |  |  | i) Energy | 2.4643 | MKWHr. | iii) Maximum HVDC Flow : |  | 720 | MW at | 3:00 | hrs.
*Cost for HVDC, Tripura & Solar energy is not usually included in the total fuel cost.
| Water Level of Kaptai Lake at 06:00 hr (ft): |  |  |  |  | (a) Yesterday : | 105.71 |  | (b) Today: | 0 |  | (c) Rule Curve: |  | 103.14
.

## YesterdayGen
2021-09-18
Plant Name | Ghorasal TPP (Unit-1&2) | Ghorasal Repowered CCPP:Unit-3 (GT | Ghorasal Repowered CCPP Unit-4 | Ghorasal TPP Unit-5 | Ghorasal 365 MW CCPP Unit-7 | Ghorashal 108MW PP (Regent) | Ghorashal 78.5 MW PP(MAX) | Haripur 412 MW CCPP | Haripur 360MW CCPP(HPL) | Plant Removed | Haripur GTPP | Meghnaghat 450 MW CCPP(MPL) | Meghnaghat CCPP(Summit) | Meghnaghat 100 MW(IEL) | Madanganj 102 PP(Summit) | Madanganj-55 MW PP(Summit) | Siddhirganj 335 MW CCPP | 210 MW Siddhirgonj TPP | Siddhirgonj 2*120 MW GTPP | Siddhirganj 100 PP(Dutch Bangla) | Gagnagar 102 MW PP (Digital Power) | Kodda 150MW PP | Keraniganj 100 MW PP (Powerpac) | Bosila 108MW PP(CLC) | Pagla (DPA ) | Katpotti 52 MW PP (Sinha) | Kamalaghat 54 MW PP(Banco Energy) | Manikganj 55 MW PP (Northern) | Nababganj 55 MW PP (Southern power ) | Narshingdi 22 MW PP (Doreen) | Summit Ashulia | Summit Madhabdi | Maona 33 MW PP(Summit) | Rupganj 33 MW PP(Summit) | Gazipur 52 MW PP | Tongi 80 MW GTPP | Karnaphuli Hydro PP Unit-1, 2 & 3 | Karnaphuli Hydro PP Unit-4 & 5 | Chattogram TPP-1 | Chattogram TPP-2 | Raozan 25 MW PP | Sikalbaha 225MW CCPP (Gas) | Sikalbaha 225MW CCPP(Oil) | Sikalbaha 150MW GTPP | Sikalbaha 150MW GTPP(Oil) | Plant Removed | Tangail Palli Power Gen 22 MW | Hathazari 100 MW peaking PP | Dohazari -Kalaish 100 MW Peaking | Juldah 100 MW Unit-1 (Acorn) | Chattogram 108 MW PP (ECPV) | Patenga 50MW PP (Baraka) | Barabkunda 22 MW PP (Regent) | Malancha, Ctg. EPZ (United) | Ashuganj TPP Unit- 3 | Ashuganj TPP Unit- 4 | Ashuganj TPP Unit- 5 | Ashuganj 450 MW CCPP(North) | Ashuganj 450 MW CCPP(South) | Ashuganj 225 MW CCPP | Ashuganj 195MW PP (APSCL-United) | Chandpur 150 MW CCPP | Ashuganj 50 MW PP | Ashuganj 55 MW PP (Precision) | Ashuganj 53MW PP (United) | Ashuganj 51 MW PP (Midland) | B.Baria (Aggreko) 85MW | Titas 50 MW Peaking PP | Jangalia 52 MW PP (Lakdanavi) | Feni 22MW PP (Doreen) | Feni 11 MW PP (Doreen) | Jangalia 33MW PP (Summit) | Cumilla 25 MW PP (Summit) | Impoprt (Tripura) | RPCL 210MW CCPP | Jamalpur 95 MW PP(Powerpac) | Tangail 22 MW PP (Doreen) | Sarishabari 3 MW Solar Plant | Fenchugonj CCPP Phase-1 | Fenchugonj CCPP Phase-2 | Fenchugonj 51 MW PP (Barakatullah) | Fenchuganj 44MW (Energyprima) | Kushiara 163 MW CCPP (KP) | Shajibazar 330 MW CCPP | Shahjibazar GTPP Unit- 8 & 9 | Shahjibazar 86MW PP (Shahjibazar) | Shahjibazar 50MW PP (EPL) | Sylhet 225 MW CCPP | Sylhet 20 MW GTPP | Sylhet 50MW PP (EPL) | Sylhet 10MW PP (Desh) | Bibiana-II 341 MW CCPP (Summit) | Shahjahanulla 25 MW PP | Hobiganj 11MW PP Cofidence-E | Daudkandi 200 MW PP (B.Trac) | Kodda 300 MW PP Unit-2 (Summit) | Keranigonj 300 MW PP (APR) | Bramhangoan 100 MW PP (Aggreko) | Mymensingh 200 MW PP (United) | Aurahati 100MW PP (Aggreko) | Kodda 149 MW PP Unit-1 (Summit) | Teknaf 20MW PP (Solartech) | Juldah 100 MW PP Unit-3 (Acorn) | Chandpur 200MW (Desh energy) | Ashuganj 150MW PP (Midland) | Bibiyana-III 400 MW CCPP | Jamalpur 115 MW PP (United) | Gazipur 100 MW PP | Sikalbaha 105 MW PP (Baraka Sikalbaha) | Kaptai 7 MW Solar PP | Anwara 300 MW PP (United) | Jodiac Power | Karnaphuli Power Ltd. | Feni Lanka Power | Chowmuhani 113 MW | Juldah unit-2 (Acorn) | Bibiyana South 400 MW | Meghnaghat 104 MW PP (OPCL) | Sutiakhali 50 MW Solar PP | Manikgonj 162MW PP(MPGL) | Anlima Energy Ltd. | Shahjibazar 100 MW GTPP | Bhairob 54.5 MW | Spectra Solar Plant Ltd. | EasternBlank | Bheramara (HVDC ) | Bheramara GTPP Unit-3 | Bheramara 410 MW CCPP | Khulna 115 MW PP (KPCL-1 & 3) | Khulna 115 PP MW (KPCL-2) | Khulna 225 MW CCPP | Khulna 60MW | Khulna (Aggreeco) 55MW | Faridpur 50 MW Peaking PP | Gopalganj 100 MW Peaking PP | Noapara 40 MW PP (Khanjahan Ali) | Bhola 225 MW CCPP | Bhola 33 MW PP (Venture) | Barisal 110 MW PP (Summit ) | Barisal GT PP Unit-1& 2 | Baghabari 100 MW GTPP | Baghabari 71 MW GTPP | Baghabari 50 MW Peaking PP | Bera 70 MW Peaking PP | Chapainawabganj 100 MW Peaking PP | Amnura 50 MW PP(Sinha) | Katakhali 50 MW PP (Northern) | Katakhali 50 MW Peaking PP | Natore 52 MW PP (Rajlanka) | Santahar 50 MW Peaking PP | Bogra 22 MW PP (GBB) | Bogura 20 MW PP (Energyprima) | Ullapara 11 MW PP (Summit) | Barapukuria TPP Unit-1 | Barapukuria TPP Unit-2 | Barapukuria 275 MW TPP Unit-3 | Rangpur 20 MW GTPP | Saidpur 20 MW GTPP | Sirajgonj 225MW CCPP Unit-1 (Gas) | Sirajgonj 225MW CCPP Unit-1(Oil) | Sirajgonj 225 MW CCPP Unit-2 (Gas) | Sirajgonj 225 MW CCPP Unit-2 (Oil) | Bhola 95 MW PP (Aggreko) | Noapara 100 MW PP (Bangla Trac) | Sirajgonj 225MW CCPP Unit-3 (Gas) | Sirajgonj 225MW CCPP Unit-3 (Oil) | Sirajgonj 400 MW CCPP Unit-4 | Rupsha 105 MW PP (Orion rupsha) | Baghabari 200 MW PP (Paramount) | Bagura 113 MW PP (Confidence)-2 | Madhumati 100 MW PP | Rangpur 113 MW PP (Confidence) | Sirajgonj 400MW CCPP Unit-4 (Oil) | Sympa Solar Power 8MW | Confidence Power Bogura Unit-1 113 MW | Payra 1320 MW | Bhola Nutan Biddut BD LTD (GAS) | Bhola Nutan Biddut BD LTD (OIL) | United Payra Power Ltd. | Sirajgonj 6.55 MW Solar | WesternBlank | Eastern Grid Total | Western Grid Total | Total (MW) | Gas (Public) | HVDC | Gas (Private) | Oil (Private) | Coal | Hydro | Oil (Public) | Tripura | Solar | Shortage | Water Level
1:00 | 0 | 0 | 0 | 0 | 310 | 0 | 0 | 116 | 326 |  | 0 | 300 | 285 | 0 | 0 | 40 | 336 | 0 | 92 | 0 | 0 | 0 | 0 | 0 | 0 | 0 | 17 | 35 | 17 | 21 | 25 | 30 | 33 | 33 | 0 | 0 | 90 | 75 | 115 | 0 | 0 | 0 | 0 | 0 | 0 |  | 5 | 0 | 34 | 0 | 0 | 0 | 21 | 41 | 0 | 0 | 0 | 315 | 300 | 213 | 26 | 141 | 23 | 56 | 0 | 43 | 0 | 0 | 0 | 19 | 5 | 33 | 21 | 108 | 160 | 0 | 19 | 0 | 30 | 0 | 53 | 0 | 163 | 159 | 0 | 78 | 0 | 220 | 0 | 0 | 0 | 290 | 23 | 11 | 0 | 130 | 0 | 0 | 196 | 0 | 80 | 0 | 100 | 200 | 138 | 316 | 108 | 52 | 105 | 0 | 251 | 0 | 110 | 114 | 98 | 100 | 320 | 50 | 0 | 162 | 114 | 0 | 17 | 0 |  | 719 | 0 | 405 | 0 | 0 | 120 | 0 | 0 | 0 | 0 | 0 | 65 | 29 | 0 | 0 | 0 | 0 | 0 | 0 | 0 | 0 | 0 | 0 | 52 | 0 | 22 | 0 | 11 | 79 | 0 | 0 | 0 | 0 | 0 | 0 | 184 | 0 | 22 | 0 | 188 | 0 | 399 | 53 | 0 | 113 | 0 | 70 | 0 | 0 | 113 | 490 | 225 | 0 | 0 | 0 |  | 7667 | 3359 | 11026 | 4313 | 719 | 2073 | 2925 | 569 | 165 | 154 | 108 | 0 | 0 | 105.96
2:00 | 0 | 0 | 0 | 0 | 310 | 0 | 0 | 116 | 326 |  | 0 | 300 | 275 | 0 | 0 | 30 | 336 | 0 | 95 | 0 | 0 | 0 | 0 | 0 | 0 | 0 | 17 | 17 | 17 | 21 | 25 | 30 | 33 | 33 | 0 | 0 | 89 | 75 | 115 | 0 | 0 | 0 | 0 | 0 | 0 |  | 0 | 0 | 5 | 0 | 0 | 0 | 21 | 41 | 0 | 0 | 0 | 315 | 300 | 214 | 26 | 141 | 23 | 56 | 0 | 43 | 0 | 0 | 0 | 19 | 5 | 33 | 21 | 106 | 160 | 0 | 19 | 0 | 30 | 0 | 53 | 0 | 163 | 160 | 0 | 75 | 0 | 220 | 0 | 0 | 0 | 285 | 23 | 11 | 0 | 130 | 0 | 0 | 196 | 0 | 80 | 0 | 100 | 200 | 138 | 317 | 108 | 52 | 105 | 0 | 251 | 0 | 110 | 114 | 90 | 100 | 320 | 17 | 0 | 96 | 114 | 0 | 17 | 0 |  | 719 | 0 | 410 | 0 | 0 | 120 | 0 | 0 | 0 | 0 | 0 | 65 | 26 | 0 | 0 | 0 | 0 | 0 | 0 | 0 | 0 | 0 | 0 | 52 | 0 | 22 | 0 | 11 | 79 | 0 | 0 | 0 | 0 | 0 | 0 | 185 | 0 | 21 | 0 | 190 | 0 | 397 | 17 | 0 | 50 | 0 | 65 | 0 | 0 | 113 | 470 | 221 | 0 | 0 | 0 |  | 7483 | 3233 | 10716 | 4327 | 719 | 2055 | 2671 | 549 | 164 | 125 | 106 | 0 | 0 | 105.69
3:00 | 0 | 0 | 0 | 0 | 310 | 0 | 0 | 116 | 326 |  | 0 | 300 | 295 | 0 | 0 | 15 | 334 | 0 | 95 | 0 | 0 | 0 | 0 | 0 | 0 | 0 | 17 | 0 | 0 | 21 | 25 | 30 | 33 | 33 | 0 | 0 | 87 | 75 | 115 | 0 | 0 | 0 | 0 | 0 | 0 |  | 0 | 0 | 0 | 0 | 0 | 0 | 21 | 41 | 0 | 0 | 0 | 325 | 305 | 212 | 26 | 140 | 23 | 56 | 0 | 43 | 0 | 0 | 0 | 19 | 5 | 33 | 21 | 106 | 160 | 0 | 19 | 0 | 30 | 0 | 53 | 0 | 163 | 161 | 0 | 78 | 0 | 220 | 0 | 0 | 0 | 280 | 23 | 11 | 0 | 75 | 0 | 0 | 120 | 0 | 65 | 0 | 100 | 200 | 142 | 317 | 108 | 34 | 105 | 0 | 155 | 0 | 110 | 58 | 97 | 100 | 320 | 0 | 0 | 90 | 101 | 0 | 17 | 0 |  | 720 | 0 | 405 | 0 | 0 | 120 | 0 | 0 | 0 | 0 | 0 | 65 | 27 | 0 | 0 | 0 | 0 | 0 | 0 | 0 | 0 | 0 | 0 | 52 | 0 | 22 | 0 | 11 | 79 | 0 | 0 | 0 | 0 | 0 | 0 | 184 | 0 | 21 | 0 | 189 | 0 | 417 | 0 | 0 | 35 | 0 | 0 | 0 | 0 | 113 | 460 | 225 | 0 | 0 | 0 |  | 7115 | 3145 | 10260 | 4331 | 720 | 2078 | 2204 | 539 | 162 | 120 | 106 | 0 | 0 | 105.7
4:00 | 0 | 0 | 0 | 0 | 310 | 0 | 0 | 116 | 326 |  | 0 | 300 | 290 | 0 | 0 | 15 | 334 | 0 | 95 | 0 | 0 | 0 | 0 | 0 | 0 | 0 | 17 | 0 | 0 | 21 | 25 | 30 | 33 | 33 | 0 | 0 | 89 | 75 | 115 | 0 | 0 | 0 | 0 | 0 | 0 |  | 0 | 0 | 0 | 0 | 0 | 0 | 21 | 41 | 0 | 0 | 0 | 325 | 305 | 212 | 26 | 141 | 23 | 56 | 0 | 43 | 0 | 0 | 0 | 19 | 5 | 33 | 21 | 102 | 160 | 0 | 19 | 0 | 30 | 0 | 53 | 0 | 163 | 161 | 0 | 78 | 0 | 220 | 0 | 0 | 0 | 300 | 23 | 11 | 0 | 75 | 0 | 0 | 100 | 0 | 60 | 0 | 100 | 200 | 142 | 317 | 109 | 34 | 105 | 0 | 72 | 0 | 110 | 52 | 98 | 50 | 320 | 0 | 0 | 90 | 114 | 0 | 17 | 0 |  | 720 | 0 | 405 | 0 | 0 | 120 | 0 | 0 | 0 | 0 | 0 | 65 | 26 | 0 | 0 | 0 | 0 | 0 | 0 | 0 | 0 | 0 | 0 | 52 | 0 | 22 | 0 | 11 | 79 | 0 | 0 | 0 | 0 | 0 | 0 | 188 | 0 | 21 | 0 | 193 | 0 | 417 | 0 | 0 | 0 | 0 | 0 | 0 | 0 | 70 | 460 | 225 | 0 | 0 | 0 |  | 6980 | 3074 | 10054 | 4340 | 720 | 2097 | 1972 | 539 | 164 | 120 | 102 | 0 | 0 | 105.7
5:00 | 0 | 0 | 0 | 0 | 310 | 0 | 0 | 116 | 326 |  | 0 | 300 | 300 | 0 | 0 | 15 | 333 | 0 | 94 | 0 | 0 | 0 | 0 | 0 | 0 | 0 | 17 | 0 | 0 | 21 | 25 | 30 | 33 | 33 | 0 | 0 | 91 | 75 | 115 | 0 | 0 | 0 | 0 | 0 | 0 |  | 0 | 0 | 0 | 0 | 0 | 0 | 21 | 42 | 0 | 0 | 0 | 340 | 320 | 212 | 65 | 141 | 23 | 56 | 0 | 43 | 0 | 0 | 0 | 19 | 5 | 33 | 21 | 100 | 160 | 0 | 19 | 0 | 30 | 0 | 53 | 0 | 163 | 160 | 0 | 78 | 0 | 220 | 0 | 0 | 0 | 300 | 23 | 11 | 0 | 75 | 0 | 0 | 100 | 0 | 60 | 0 | 50 | 200 | 132 | 317 | 109 | 34 | 91 | 0 | 70 | 0 | 110 | 52 | 97 | 50 | 320 | 0 | 0 | 54 | 114 | 0 | 17 | 0 |  | 720 | 0 | 360 | 0 | 0 | 120 | 0 | 0 | 0 | 0 | 0 | 65 | 26 | 0 | 0 | 0 | 0 | 0 | 0 | 0 | 0 | 0 | 0 | 24 | 0 | 22 | 0 | 11 | 79 | 0 | 0 | 0 | 0 | 0 | 0 | 189 | 0 | 21 | 0 | 194 | 0 | 420 | 0 | 0 | 0 | 0 | 0 | 0 | 0 | 50 | 440 | 225 | 0 | 0 | 0 |  | 6944 | 2966 | 9910 | 4324 | 720 | 2140 | 1821 | 519 | 166 | 120 | 100 | 0 | 0 | 105.71
6:00 | 0 | 0 | 0 | 0 | 310 | 0 | 0 | 116 | 328 |  | 0 | 300 | 265 | 0 | 0 | 15 | 300 | 0 | 60 | 0 | 0 | 0 | 0 | 0 | 0 | 0 | 17 | 0 | 0 | 21 | 25 | 30 | 33 | 33 | 0 | 0 | 93 | 75 | 115 | 0 | 0 | 0 | 0 | 0 | 0 |  | 0 | 0 | 0 | 0 | 0 | 0 | 21 | 42 | 0 | 0 | 0 | 315 | 305 | 215 | 65 | 141 | 23 | 56 | 0 | 43 | 0 | 0 | 0 | 19 | 5 | 33 | 21 | 92 | 161 | 0 | 19 | 0 | 30 | 0 | 53 | 0 | 130 | 162 | 0 | 78 | 0 | 205 | 0 | 0 | 0 | 290 | 23 | 0 | 0 | 75 | 0 | 0 | 32 | 0 | 60 | 0 | 50 | 155 | 80 | 316 | 85 | 17 | 87 | 0 | 16 | 0 | 110 | 52 | 98 | 10 | 320 | 0 | 0 | 54 | 114 | 0 | 17 | 0 |  | 720 | 0 | 360 | 0 | 0 | 120 | 0 | 0 | 0 | 0 | 0 | 65 | 25 | 0 | 0 | 0 | 0 | 0 | 0 | 0 | 0 | 0 | 0 | 8 | 0 | 22 | 0 | 11 | 79 | 0 | 0 | 0 | 0 | 0 | 0 | 187 | 0 | 21 | 0 | 188 | 0 | 342 | 0 | 0 | 0 | 0 | 0 | 0 | 0 | 35 | 410 | 183 | 0 | 0 | 0 |  | 6431 | 2776 | 9207 | 4188 | 720 | 1978 | 1452 | 489 | 168 | 120 | 92 | 0 | 0 | 105.71
7:00 | 0 | 0 | 0 | 0 | 310 | 0 | 0 | 116 | 328 |  | 0 | 300 | 275 | 0 | 0 | 15 | 250 | 0 | 60 | 0 | 0 | 0 | 0 | 0 | 0 | 0 | 17 | 0 | 0 | 0 | 25 | 30 | 33 | 33 | 0 | 0 | 93 | 75 | 115 | 0 | 7 | 0 | 0 | 0 | 0 |  | 0 | 0 | 0 | 0 | 0 | 0 | 21 | 36 | 0 | 0 | 0 | 320 | 300 | 178 | 65 | 138 | 23 | 56 | 0 | 43 | 0 | 0 | 0 | 19 | 5 | 33 | 20 | 86 | 160 | 0 | 19 | 0 | 30 | 0 | 53 | 0 | 110 | 160 | 0 | 78 | 0 | 192 | 0 | 0 | 0 | 280 | 23 | 1 | 0 | 75 | 0 | 0 | 32 | 0 | 60 | 1 | 50 | 120 | 80 | 316 | 85 | 17 | 88 | 1 | 16 | 31 | 110 | 17 | 97 | 10 | 320 | 0 | 7 | 54 | 114 | 0 | 17 | 0 |  | 720 | 0 | 340 | 0 | 0 | 120 | 0 | 0 | 0 | 0 | 0 | 65 | 20 | 0 | 0 | 0 | 0 | 0 | 0 | 0 | 0 | 0 | 0 | 8 | 0 | 21 | 0 | 8 | 79 | 0 | 0 | 0 | 0 | 0 | 0 | 168 | 0 | 21 | 0 | 171 | 0 | 330 | 0 | 0 | 0 | 0 | 0 | 0 | 1 | 35 | 400 | 183 | 0 | 0 | 0 |  | 6249 | 2690 | 8939 | 4002 | 720 | 1924 | 1430 | 479 | 168 | 120 | 86 | 10 | 0 | 105.71
8:00 | 0 | 0 | 0 | 0 | 310 | 0 | 0 | 116 | 328 |  | 0 | 300 | 260 | 0 | 0 | 22 | 250 | 0 | 60 | 0 | 0 | 0 | 0 | 0 | 0 | 0 | 17 | 0 | 0 | 0 | 25 | 30 | 33 | 33 | 2 | 0 | 93 | 75 | 115 | 0 | 16 | 0 | 0 | 0 | 0 |  | 0 | 0 | 0 | 0 | 0 | 0 | 21 | 6 | 0 | 0 | 0 | 320 | 300 | 179 | 65 | 138 | 23 | 56 | 0 | 43 | 0 | 0 | 0 | 19 | 3 | 33 | 16 | 82 | 160 | 0 | 19 | 1 | 30 | 0 | 53 | 0 | 110 | 160 | 0 | 78 | 0 | 192 | 0 | 0 | 0 | 270 | 23 | 5 | 0 | 145 | 0 | 0 | 8 | 0 | 89 | 1 | 50 | 85 | 80 | 316 | 85 | 0 | 88 | 3 | 16 | 54 | 110 | 17 | 91 | 10 | 320 | 0 | 25 | 54 | 114 | 0 | 17 | 0 |  | 714 | 0 | 340 | 0 | 0 | 120 | 0 | 0 | 0 | 0 | 0 | 65 | 17 | 0 | 0 | 0 | 0 | 0 | 0 | 0 | 0 | 0 | 0 | 8 | 0 | 21 | 0 | 8 | 80 | 0 | 0 | 0 | 0 | 0 | 0 | 164 | 0 | 22 | 0 | 167 | 0 | 286 | 0 | 0 | 0 | 0 | 77 | 0 | 1 | 35 | 400 | 182 | 0 | 0 | 3 |  | 6268 | 2710 | 8978 | 3993 | 714 | 1837 | 1550 | 480 | 168 | 120 | 82 | 34 | 0 | 105.72
9:00 | 0 | 0 | 0 | 0 | 310 | 0 | 0 | 116 | 303 |  | 0 | 300 | 270 | 0 | 0 | 40 | 250 | 0 | 60 | 0 | 0 | 0 | 0 | 0 | 0 | 0 | 17 | 0 | 0 | 19 | 25 | 30 | 33 | 33 | 16 | 0 | 94 | 75 | 115 | 0 | 16 | 0 | 0 | 0 | 0 |  | 0 | 0 | 0 | 0 | 0 | 0 | 21 | 2 | 0 | 0 | 0 | 320 | 300 | 179 | 65 | 141 | 13 | 56 | 0 | 43 | 0 | 0 | 0 | 19 | 3 | 33 | 15 | 82 | 157 | 8 | 19 | 1 | 30 | 0 | 53 | 0 | 110 | 159 | 0 | 75 | 0 | 192 | 0 | 0 | 0 | 280 | 23 | 8 | 0 | 185 | 0 | 0 | 8 | 0 | 149 | 5 | 50 | 85 | 80 | 317 | 85 | 0 | 88 | 3 | 16 | 54 | 110 | 17 | 91 | 10 | 320 | 0 | 52 | 54 | 114 | 0 | 17 | 0 |  | 714 | 0 | 300 | 0 | 0 | 120 | 0 | 0 | 0 | 0 | 0 | 65 | 16 | 0 | 0 | 0 | 0 | 0 | 0 | 0 | 0 | 0 | 0 | 8 | 0 | 21 | 0 | 8 | 80 | 0 | 0 | 0 | 0 | 0 | 0 | 164 | 0 | 22 | 0 | 167 | 0 | 328 | 0 | 0 | 0 | 0 | 113 | 0 | 2 | 35 | 360 | 183 | 0 | 0 | 5 |  | 6439 | 2711 | 9150 | 3964 | 714 | 1857 | 1736 | 440 | 169 | 120 | 82 | 68 | 0 | 105.73
10:00 | 0 | 0 | 0 | 0 | 310 | 0 | 0 | 116 | 253 |  | 0 | 300 | 275 | 0 | 0 | 40 | 332 | 0 | 63 | 0 | 0 | 0 | 0 | 0 | 0 | 0 | 17 | 0 | 0 | 19 | 25 | 27 | 33 | 33 | 16 | 0 | 94 | 75 | 115 | 0 | 16 | 0 | 0 | 0 | 0 |  | 0 | 0 | 0 | 0 | 0 | 0 | 21 | 2 | 0 | 0 | 0 | 270 | 265 | 210 | 8 | 141 | 13 | 53 | 0 | 43 | 0 | 0 | 0 | 19 | 11 | 33 | 15 | 76 | 155 | 8 | 19 | 2 | 30 | 0 | 53 | 0 | 130 | 158 | 0 | 75 | 0 | 220 | 0 | 0 | 0 | 300 | 8 | 8 | 0 | 200 | 0 | 0 | 8 | 0 | 149 | 8 | 90 | 87 | 85 | 317 | 85 | 0 | 88 | 2 | 48 | 54 | 110 | 17 | 97 | 50 | 321 | 0 | 30 | 56 | 114 | 0 | 17 | 0 |  | 714 | 0 | 300 | 0 | 0 | 120 | 0 | 0 | 0 | 0 | 0 | 65 | 17 | 0 | 0 | 0 | 0 | 0 | 0 | 0 | 0 | 0 | 0 | 8 | 0 | 21 | 0 | 8 | 79 | 0 | 0 | 0 | 0 | 0 | 0 | 173 | 0 | 22 | 0 | 175 | 0 | 397 | 0 | 0 | 0 | 0 | 113 | 0 | 3 | 35 | 340 | 202 | 0 | 0 | 5 |  | 6538 | 2797 | 9335 | 4028 | 714 | 1876 | 1883 | 419 | 169 | 120 | 76 | 50 | 0 | 105.73
11:00 | 0 | 0 | 0 | 0 | 310 | 0 | 0 | 174 | 247 |  | 0 | 300 | 275 | 0 | 0 | 55 | 280 | 0 | 37 | 0 | 0 | 0 | 0 | 0 | 0 | 0 | 17 | 17 | 15 | 20 | 25 | 30 | 33 | 33 | 16 | 0 | 94 | 75 | 115 | 0 | 0 | 0 | 0 | 0 | 0 |  | 0 | 0 | 0 | 0 | 0 | 0 | 21 | 2 | 0 | 0 | 0 | 275 | 275 | 184 | 8 | 139 | 13 | 54 | 0 | 43 | 0 | 0 | 0 | 19 | 11 | 33 | 15 | 82 | 155 | 8 | 16 | 2 | 30 | 0 | 50 | 0 | 130 | 160 | 0 | 77 | 0 | 220 | 0 | 0 | 0 | 290 | 24 | 5 | 0 | 240 | 0 | 0 | 8 | 0 | 149 | 3 | 90 | 128 | 103 | 316 | 88 | 0 | 88 | 3 | 85 | 54 | 110 | 17 | 98 | 100 | 321 | 17 | 24 | 108 | 114 | 0 | 17 | 32 |  | 714 | 0 | 320 | 0 | 0 | 75 | 0 | 0 | 0 | 0 | 0 | 65 | 17 | 0 | 0 | 0 | 0 | 0 | 0 | 0 | 0 | 0 | 0 | 34 | 0 | 21 | 0 | 11 | 80 | 0 | 0 | 0 | 0 | 0 | 0 | 170 | 0 | 22 | 0 | 194 | 0 | 409 | 0 | 0 | 0 | 0 | 113 | 0 | 4 | 35 | 330 | 203 | 0 | 0 | 5 |  | 6822 | 2822 | 9644 | 4049 | 714 | 1873 | 2199 | 410 | 169 | 75 | 82 | 73 | 0 | 105.74
12:00 | 0 | 0 | 0 | 0 | 310 | 0 | 0 | 279 | 242 |  | 0 | 300 | 250 | 0 | 0 | 53 | 250 | 0 | 0 | 0 | 32 | 0 | 0 | 0 | 0 | 0 | 17 | 35 | 17 | 20 | 25 | 28 | 33 | 8 | 16 | 0 | 93 | 75 | 115 | 0 | 0 | 0 | 0 | 0 | 0 |  | 0 | 0 | 0 | 10 | 0 | 0 | 21 | 2 | 0 | 0 | 0 | 265 | 270 | 180 | 8 | 140 | 13 | 55 | 0 | 43 | 0 | 0 | 1 | 19 | 8 | 25 | 15 | 84 | 146 | 8 | 16 | 2 | 30 | 0 | 50 | 0 | 130 | 159 | 0 | 78 | 0 | 220 | 0 | 0 | 0 | 305 | 16 | 5 | 0 | 260 | 0 | 0 | 29 | 0 | 149 | 18 | 90 | 156 | 125 | 317 | 88 | 0 | 88 | 4 | 120 | 54 | 110 | 52 | 97 | 100 | 320 | 53 | 21 | 109 | 114 | 0 | 17 | 36 |  | 714 | 0 | 360 | 0 | 0 | 20 | 0 | 0 | 0 | 0 | 0 | 65 | 18 | 0 | 0 | 0 | 0 | 0 | 0 | 0 | 0 | 0 | 0 | 43 | 0 | 21 | 0 | 11 | 80 | 0 | 0 | 0 | 0 | 0 | 0 | 193 | 0 | 22 | 0 | 192 | 0 | 409 | 35 | 0 | 14 | 0 | 113 | 0 | 6 | 70 | 340 | 223 | 0 | 0 | 4 |  | 7049 | 2953 | 10002 | 4074 | 714 | 1906 | 2525 | 420 | 168 | 20 | 84 | 91 | 0 | 105.75
13:00 | 0 | 0 | 0 | 0 | 310 | 0 | 0 | 279 | 242 |  | 0 | 300 | 260 | 0 | 0 | 47 | 250 | 0 | 0 | 0 | 32 | 0 | 0 | 0 | 0 | 0 | 17 | 55 | 55 | 21 | 25 | 28 | 33 | 25 | 16 | 0 | 92 | 75 | 115 | 0 | 0 | 0 | 0 | 0 | 0 |  | 15 | 0 | 0 | 10 | 0 | 12 | 0 | 2 | 0 | 0 | 0 | 270 | 270 | 180 | 8 | 140 | 23 | 55 | 0 | 43 | 0 | 0 | 8 | 19 | 11 | 25 | 17 | 86 | 131 | 8 | 16 | 2 | 30 | 0 | 53 | 0 | 130 | 160 | 0 | 81 | 0 | 220 | 0 | 0 | 0 | 280 | 24 | 5 | 0 | 260 | 0 | 0 | 100 | 0 | 149 | 19 | 100 | 192 | 125 | 316 | 115 | 14 | 88 | 2 | 159 | 54 | 110 | 52 | 98 | 100 | 320 | 86 | 49 | 144 | 114 | 0 | 17 | 16 |  | 714 | 0 | 360 | 0 | 0 | 55 | 0 | 0 | 0 | 0 | 0 | 65 | 15 | 0 | 0 | 0 | 0 | 0 | 0 | 0 | 0 | 0 | 0 | 43 | 0 | 21 | 0 | 11 | 80 | 0 | 0 | 0 | 0 | 0 | 0 | 193 | 0 | 21 | 0 | 186 | 0 | 359 | 35 | 0 | 70 | 0 | 113 | 0 | 6 | 113 | 330 | 224 | 0 | 0 | 2 |  | 7410 | 3016 | 10426 | 4078 | 714 | 1834 | 2986 | 410 | 167 | 55 | 86 | 96 | 0 | 105.76
14:00 | 0 | 0 | 0 | 0 | 310 | 0 | 0 | 278 | 233 |  | 0 | 300 | 270 | 0 | 0 | 47 | 250 | 0 | 0 | 0 | 32 | 0 | 0 | 0 | 0 | 0 | 17 | 55 | 55 | 0 | 25 | 28 | 33 | 25 | 16 | 0 | 92 | 75 | 115 | 0 | 0 | 0 | 0 | 0 | 0 |  | 22 | 0 | 0 | 50 | 0 | 18 | 21 | 2 | 0 | 0 | 0 | 265 | 270 | 180 | 8 | 141 | 23 | 55 | 0 | 43 | 0 | 0 | 8 | 19 | 11 | 25 | 20 | 92 | 118 | 8 | 19 | 1 | 30 | 0 | 50 | 0 | 110 | 160 | 0 | 80 | 0 | 166 | 0 | 0 | 0 | 290 | 24 | 5 | 0 | 276 | 0 | 0 | 100 | 0 | 149 | 7 | 100 | 155 | 125 | 316 | 115 | 17 | 88 | 2 | 124 | 54 | 110 | 52 | 96 | 100 | 320 | 89 | 24 | 144 | 114 | 0 | 17 | 32 |  | 713 | 0 | 355 | 0 | 0 | 70 | 0 | 0 | 0 | 0 | 0 | 65 | 18 | 0 | 0 | 0 | 0 | 0 | 0 | 0 | 0 | 0 | 0 | 43 | 0 | 21 | 0 | 11 | 81 | 0 | 0 | 0 | 0 | 0 | 0 | 175 | 0 | 21 | 0 | 175 | 0 | 355 | 53 | 0 | 87 | 0 | 113 | 0 | 6 | 113 | 320 | 224 | 0 | 0 | 1 |  | 7316 | 3020 | 10336 | 3978 | 713 | 1810 | 3032 | 401 | 167 | 70 | 92 | 73 | 0 | 105.77
15:00 | 0 | 0 | 0 | 0 | 310 | 0 | 0 | 181 | 233 |  | 0 | 300 | 280 | 0 | 0 | 47 | 325 | 0 | 0 | 0 | 32 | 0 | 0 | 0 | 0 | 0 | 17 | 55 | 55 | 0 | 25 | 29 | 33 | 25 | 16 | 0 | 90 | 75 | 115 | 0 | 0 | 0 | 0 | 0 | 0 |  | 22 | 0 | 0 | 50 | 0 | 18 | 21 | 2 | 0 | 0 | 0 | 280 | 295 | 197 | 8 | 141 | 23 | 54 | 0 | 43 | 0 | 0 | 8 | 19 | 11 | 25 | 20 | 102 | 118 | 8 | 19 | 1 | 30 | 0 | 50 | 0 | 130 | 161 | 0 | 81 | 0 | 226 | 0 | 0 | 0 | 300 | 24 | 5 | 0 | 286 | 0 | 0 | 100 | 0 | 149 | 1 | 100 | 155 | 128 | 316 | 106 | 17 | 88 | 1 | 124 | 54 | 110 | 52 | 96 | 100 | 320 | 89 | 19 | 144 | 114 | 0 | 0 | 25 |  | 713 | 0 | 385 | 0 | 0 | 60 | 0 | 0 | 4 | 0 | 0 | 65 | 18 | 0 | 0 | 0 | 0 | 0 | 0 | 0 | 0 | 0 | 0 | 43 | 0 | 21 | 0 | 11 | 81 | 0 | 0 | 0 | 0 | 0 | 0 | 181 | 0 | 21 | 0 | 182 | 0 | 403 | 70 | 0 | 113 | 0 | 113 | 0 | 5 | 113 | 340 | 224 | 0 | 0 | 4 |  | 7429 | 3170 | 10599 | 4118 | 713 | 1888 | 3072 | 421 | 165 | 64 | 102 | 56 | 0 | 105.78
16:00 | 0 | 0 | 0 | 0 | 310 | 0 | 0 | 21 | 232 |  | 0 | 300 | 250 | 0 | 0 | 47 | 329 | 0 | 0 | 0 | 32 | 0 | 0 | 0 | 0 | 0 | 17 | 55 | 55 | 0 | 25 | 29 | 33 | 25 | 22 | 0 | 90 | 75 | 115 | 0 | 5 | 0 | 0 | 0 | 0 |  | 22 | 0 | 0 | 50 | 0 | 19 | 21 | 2 | 0 | 0 | 0 | 265 | 275 | 180 | 8 | 138 | 23 | 54 | 0 | 43 | 0 | 0 | 8 | 19 | 11 | 25 | 20 | 102 | 132 | 8 | 19 | 1 | 30 | 0 | 53 | 0 | 130 | 162 | 0 | 81 | 0 | 226 | 0 | 0 | 0 | 290 | 24 | 5 | 0 | 290 | 0 | 0 | 100 | 0 | 131 | 2 | 100 | 155 | 128 | 317 | 106 | 17 | 88 | 1 | 124 | 54 | 110 | 52 | 96 | 100 | 320 | 78 | 23 | 162 | 114 | 0 | 17 | 17 |  | 714 | 0 | 355 | 0 | 0 | 120 | 0 | 0 | 4 | 0 | 0 | 65 | 14 | 0 | 0 | 0 | 0 | 0 | 0 | 0 | 0 | 0 | 0 | 43 | 0 | 21 | 0 | 11 | 80 | 0 | 0 | 0 | 0 | 0 | 0 | 176 | 0 | 21 | 0 | 176 | 0 | 395 | 70 | 0 | 113 | 0 | 113 | 0 | 4 | 113 | 340 | 224 | 0 | 0 | 1 |  | 7215 | 3173 | 10388 | 3882 | 714 | 1868 | 3064 | 420 | 165 | 124 | 102 | 49 | 0 | 105.79
17:00 | 0 | 0 | 0 | 0 | 310 | 0 | 0 | 39 | 222 |  | 0 | 300 | 250 | 0 | 0 | 47 | 280 | 0 | 0 | 0 | 16 | 0 | 0 | 0 | 0 | 0 | 17 | 55 | 17 | 19 | 25 | 29 | 33 | 25 | 25 | 0 | 90 | 75 | 115 | 0 | 8 | 0 | 0 | 0 | 0 |  | 22 | 0 | 0 | 10 | 1 | 19 | 21 | 2 | 0 | 0 | 0 | 265 | 275 | 181 | 8 | 141 | 23 | 54 | 0 | 43 | 0 | 0 | 8 | 19 | 11 | 25 | 20 | 106 | 138 | 8 | 19 | 0 | 30 | 0 | 53 | 0 | 110 | 162 | 0 | 81 | 0 | 226 | 0 | 0 | 0 | 270 | 24 | 5 | 0 | 287 | 0 | 0 | 100 | 0 | 149 | 0 | 100 | 155 | 128 | 317 | 106 | 17 | 84 | 0 | 125 | 17 | 110 | 17 | 96 | 100 | 320 | 83 | 3 | 162 | 114 | 0 | 17 | 6 |  | 714 | 0 | 355 | 0 | 0 | 120 | 0 | 0 | 4 | 0 | 0 | 65 | 18 | 0 | 0 | 0 | 0 | 0 | 0 | 0 | 0 | 0 | 0 | 43 | 0 | 21 | 0 | 11 | 79 | 0 | 0 | 0 | 0 | 0 | 0 | 169 | 0 | 21 | 0 | 173 | 0 | 402 | 17 | 0 | 113 | 0 | 34 | 0 | 2 | 113 | 330 | 223 | 0 | 0 | 0 |  | 6990 | 3027 | 10017 | 3870 | 714 | 1828 | 2790 | 409 | 165 | 124 | 106 | 11 | 0 | 105.8
18:00 | 0 | 0 | 0 | 0 | 310 | 0 | 0 | 110 | 222 |  | 0 | 300 | 265 | 0 | 0 | 50 | 250 | 0 | 0 | 0 | 32 | 50 | 10 | 0 | 0 | 0 | 35 | 55 | 45 | 20 | 25 | 18 | 33 | 33 | 25 | 0 | 91 | 75 | 115 | 0 | 8 | 0 | 0 | 0 | 0 |  | 22 | 0 | 82 | 53 | 44 | 19 | 21 | 2 | 0 | 0 | 0 | 265 | 295 | 180 | 8 | 141 | 23 | 56 | 0 | 43 | 0 | 0 | 8 | 22 | 11 | 25 | 19 | 118 | 132 | 8 | 19 | 0 | 30 | 0 | 53 | 0 | 110 | 162 | 0 | 81 | 0 | 199 | 0 | 0 | 0 | 280 | 24 | 5 | 25 | 290 | 29 | 25 | 108 | 25 | 149 | 0 | 100 | 159 | 132 | 317 | 98 | 22 | 87 | 0 | 209 | 19 | 110 | 60 | 96 | 100 | 320 | 73 | 0 | 162 | 114 | 0 | 17 | 0 |  | 714 | 0 | 355 | 0 | 0 | 120 | 0 | 0 | 12 | 0 | 0 | 65 | 20 | 0 | 0 | 0 | 0 | 0 | 5 | 86 | 6 | 0 | 0 | 43 | 0 | 21 | 0 | 11 | 79 | 0 | 0 | 0 | 0 | 0 | 0 | 150 | 0 | 21 | 0 | 150 | 0 | 330 | 30 | 0 | 113 | 0 | 75 | 0 | 0 | 113 | 320 | 224 | 0 | 0 | 0 |  | 7583 | 3063 | 10646 | 3855 | 714 | 1771 | 3268 | 399 | 166 | 355 | 118 | 0 | 0 | 105.82
18:30 | 0 | 0 | 0 | 0 | 0 | 0 | 0 | 0 | 0 |  | 0 | 0 | 0 | 0 | 0 | 0 | 0 | 0 | 0 | 0 | 0 | 0 | 0 | 0 | 0 | 0 | 0 | 0 | 0 | 0 | 0 | 0 | 0 | 0 | 0 | 0 | 0 | 0 | 0 | 0 | 0 | 0 | 0 | 0 | 0 |  | 0 | 0 | 0 | 0 | 0 | 0 | 0 | 0 | 0 | 0 | 0 | 0 | 0 | 0 | 0 | 0 | 0 | 0 | 0 | 0 | 0 | 0 | 0 | 0 | 0 | 0 | 0 | 0 | 0 | 0 | 0 | 0 | 0 | 0 | 0 | 0 | 0 | 0 | 0 | 0 | 0 | 0 | 0 | 0 | 0 | 0 | 0 | 0 | 0 | 0 | 0 | 0 | 0 | 0 | 0 | 0 | 0 | 0 | 0 | 0 | 0 | 0 | 0 | 0 | 0 | 0 | 0 | 0 | 0 | 0 | 0 | 0 | 0 | 0 | 0 | 0 | 0 | 0 |  | 0 | 0 | 0 | 0 | 0 | 0 | 0 | 0 | 0 | 0 | 0 | 0 | 0 | 0 | 0 | 0 | 0 | 0 | 0 | 0 | 0 | 0 | 0 | 0 | 0 | 0 | 0 | 0 | 0 | 0 | 0 | 0 | 0 | 0 | 0 | 0 | 0 | 0 | 0 | 0 | 0 | 0 | 0 | 0 | 0 | 0 | 0 | 0 | 0 | 0 | 0 | 0 | 0 | 0 | 0 |  | 0 | 0 | 0 | 0 | 0 | 0 | 0 | 0 | 0 | 0 | 0 | 0 | 0 | 0
19:00 | 0 | 0 | 0 | 0 | 310 | 0 | 0 | 178 | 224 |  | 0 | 300 | 285 | 0 | 0 | 55 | 280 | 0 | 0 | 0 | 94 | 150 | 50 | 0 | 0 | 0 | 35 | 55 | 55 | 20 | 25 | 26 | 33 | 33 | 50 | 0 | 91 | 75 | 115 | 0 | 24 | 0 | 0 | 0 | 0 |  | 22 | 0 | 85 | 100 | 94 | 39 | 21 | 3 | 0 | 0 | 0 | 265 | 290 | 179 | 8 | 137 | 23 | 56 | 0 | 43 | 0 | 49 | 42 | 22 | 11 | 25 | 21 | 126 | 131 | 8 | 19 | 0 | 30 | 0 | 53 | 0 | 110 | 162 | 0 | 81 | 0 | 206 | 0 | 0 | 0 | 270 | 24 | 8 | 200 | 296 | 107 | 50 | 188 | 100 | 149 | 0 | 100 | 190 | 135 | 317 | 108 | 55 | 89 | 0 | 303 | 42 | 110 | 114 | 96 | 100 | 320 | 72 | 0 | 162 | 114 | 0 | 17 | 0 |  | 714 | 0 | 355 | 0 | 0 | 160 | 0 | 0 | 21 | 0 | 0 | 65 | 27 | 0 | 0 | 0 | 0 | 50 | 14 | 86 | 27 | 34 | 11 | 43 | 15 | 21 | 0 | 11 | 75 | 0 | 0 | 0 | 0 | 0 | 0 | 162 | 0 | 21 | 84 | 173 | 0 | 380 | 89 | 25 | 113 | 0 | 113 | 0 | 0 | 113 | 430 | 224 | 0 | 8 | 0 |  | 8860 | 3664 | 12524 | 3997 | 714 | 1821 | 4554 | 505 | 166 | 641 | 126 | 0 | 0 | 105.88
19:30 | 0 | 0 | 0 | 0 | 310 | 0 | 0 | 200 | 219 |  | 0 | 300 | 295 | 0 | 0 | 55 | 280 | 0 | 0 | 0 | 94 | 150 | 50 | 0 | 0 | 0 | 35 | 55 | 55 | 20 | 25 | 30 | 33 | 33 | 51 | 0 | 91 | 75 | 115 | 0 | 25 | 0 | 0 | 0 | 0 |  | 22 | 0 | 85 | 100 | 97 | 50 | 21 | 7 | 0 | 0 | 0 | 315 | 305 | 179 | 8 | 139 | 23 | 56 | 0 | 43 | 0 | 49 | 52 | 22 | 11 | 25 | 21 | 126 | 122 | 8 | 19 | 0 | 30 | 0 | 53 | 0 | 110 | 160 | 0 | 81 | 0 | 218 | 0 | 0 | 0 | 295 | 24 | 8 | 70 | 296 | 0 | 25 | 200 | 99 | 149 | 0 | 100 | 200 | 136 | 317 | 108 | 90 | 89 | 0 | 302 | 54 | 110 | 114 | 96 | 100 | 320 | 72 | 0 | 162 | 114 | 0 | 17 | 0 |  | 714 | 0 | 355 | 0 | 0 | 160 | 0 | 0 | 27 | 0 | 0 | 65 | 28 | 0 | 0 | 0 | 0 | 50 | 17 | 94 | 27 | 43 | 26 | 43 | 33 | 21 | 0 | 11 | 77 | 0 | 0 | 0 | 0 | 0 | 0 | 167 | 0 | 21 | 100 | 173 | 0 | 410 | 105 | 0 | 113 | 0 | 113 | 0 | 0 | 113 | 480 | 224 | 0 | 17 | 0 |  | 8820 | 3827 | 12647 | 4096 | 714 | 1876 | 4421 | 557 | 166 | 691 | 126 | 0 | 0 | 0
20:00 | 0 | 0 | 0 | 0 | 310 | 0 | 0 | 228 | 212 |  | 0 | 300 | 305 | 0 | 0 | 55 | 280 | 0 | 0 | 0 | 94 | 150 | 50 | 0 | 0 | 0 | 35 | 55 | 55 | 20 | 25 | 30 | 33 | 33 | 51 | 0 | 91 | 75 | 115 | 0 | 25 | 0 | 0 | 0 | 0 |  | 22 | 0 | 85 | 100 | 94 | 50 | 21 | 15 | 0 | 0 | 0 | 315 | 305 | 180 | 8 | 141 | 23 | 56 | 0 | 43 | 0 | 49 | 52 | 22 | 11 | 25 | 21 | 126 | 122 | 8 | 19 | 0 | 30 | 0 | 53 | 0 | 110 | 161 | 0 | 81 | 0 | 220 | 0 | 0 | 0 | 290 | 24 | 8 | 0 | 296 | 0 | 0 | 200 | 25 | 149 | 0 | 100 | 200 | 137 | 317 | 109 | 90 | 89 | 0 | 305 | 54 | 110 | 114 | 96 | 100 | 320 | 72 | 0 | 162 | 114 | 0 | 17 | 0 |  | 715 | 0 | 355 | 0 | 0 | 160 | 0 | 0 | 27 | 0 | 0 | 65 | 28 | 0 | 0 | 0 | 0 | 50 | 21 | 94 | 27 | 43 | 32 | 43 | 33 | 21 | 0 | 11 | 78 | 0 | 0 | 0 | 0 | 0 | 0 | 167 | 0 | 21 | 100 | 173 | 0 | 400 | 105 | 0 | 113 | 0 | 113 | 0 | 0 | 113 | 500 | 224 | 0 | 17 | 0 |  | 8693 | 3849 | 12542 | 4130 | 715 | 1862 | 4264 | 578 | 166 | 701 | 126 | 0 | 0 | 105.86
21:00 | 0 | 0 | 0 | 0 | 310 | 0 | 0 | 389 | 212 |  | 0 | 300 | 325 | 0 | 0 | 55 | 250 | 0 | 0 | 0 | 102 | 150 | 55 | 0 | 0 | 0 | 35 | 55 | 55 | 20 | 25 | 30 | 33 | 33 | 51 | 0 | 91 | 75 | 115 | 0 | 25 | 0 | 0 | 0 | 0 |  | 22 | 0 | 85 | 100 | 94 | 50 | 21 | 17 | 0 | 0 | 0 | 315 | 305 | 183 | 8 | 141 | 23 | 56 | 0 | 43 | 0 | 0 | 52 | 22 | 11 | 25 | 21 | 130 | 124 | 8 | 19 | 0 | 30 | 0 | 53 | 0 | 110 | 162 | 0 | 81 | 0 | 187 | 0 | 0 | 0 | 285 | 24 | 11 | 0 | 296 | 0 | 0 | 200 | 0 | 149 | 0 | 100 | 200 | 138 | 316 | 109 | 90 | 89 | 0 | 305 | 54 | 110 | 114 | 96 | 100 | 320 | 72 | 0 | 162 | 109 | 0 | 17 | 0 |  | 715 | 0 | 365 | 0 | 0 | 120 | 0 | 0 | 27 | 0 | 0 | 65 | 29 | 0 | 0 | 0 | 0 | 50 | 0 | 94 | 27 | 0 | 35 | 43 | 32 | 21 | 0 | 11 | 78 | 0 | 0 | 0 | 0 | 0 | 0 | 168 | 0 | 21 | 100 | 174 | 0 | 394 | 105 | 0 | 113 | 0 | 113 | 0 | 0 | 113 | 500 | 224 | 0 | 35 | 0 |  | 8755 | 3772 | 12527 | 4248 | 715 | 1854 | 4243 | 578 | 166 | 593 | 130 | 0 | 0 | 105.88
22:00 | 0 | 0 | 0 | 0 | 310 | 0 | 0 | 405 | 214 |  | 0 | 300 | 305 | 0 | 0 | 55 | 250 | 0 | 0 | 0 | 102 | 115 | 55 | 0 | 0 | 0 | 35 | 55 | 55 | 20 | 25 | 30 | 33 | 33 | 51 | 0 | 91 | 75 | 115 | 0 | 25 | 0 | 0 | 0 | 0 |  | 22 | 0 | 85 | 70 | 92 | 50 | 21 | 28 | 0 | 0 | 0 | 315 | 305 | 180 | 8 | 138 | 23 | 56 | 0 | 43 | 0 | 0 | 52 | 22 | 11 | 25 | 21 | 128 | 124 | 8 | 19 | 0 | 30 | 0 | 53 | 0 | 110 | 161 | 0 | 81 | 0 | 179 | 0 | 0 | 0 | 290 | 24 | 11 | 0 | 296 | 0 | 0 | 200 | 0 | 149 | 0 | 100 | 200 | 145 | 316 | 109 | 90 | 89 | 0 | 305 | 54 | 110 | 114 | 96 | 100 | 320 | 72 | 0 | 162 | 107 | 0 | 17 | 0 |  | 715 | 0 | 355 | 0 | 0 | 120 | 0 | 0 | 27 | 0 | 0 | 65 | 29 | 0 | 0 | 0 | 0 | 50 | 0 | 94 | 27 | 0 | 35 | 43 | 32 | 21 | 0 | 11 | 78 | 0 | 0 | 0 | 0 | 0 | 0 | 170 | 0 | 15 | 100 | 176 | 0 | 337 | 105 | 0 | 113 | 0 | 113 | 0 | 0 | 113 | 500 | 224 | 0 | 35 | 0 |  | 8690 | 3703 | 12393 | 4243 | 715 | 1809 | 4196 | 578 | 166 | 558 | 128 | 0 | 0 | 105.9
23:00 | 0 | 0 | 0 | 0 | 310 | 0 | 0 | 398 | 215 |  | 0 | 300 | 310 | 0 | 0 | 55 | 250 | 0 | 0 | 0 | 102 | 115 | 55 | 0 | 0 | 0 | 17 | 55 | 55 | 21 | 25 | 30 | 33 | 33 | 8 | 0 | 92 | 75 | 115 | 0 | 25 | 0 | 0 | 0 | 0 |  | 22 | 0 | 51 | 70 | 88 | 50 | 21 | 29 | 0 | 0 | 0 | 310 | 305 | 181 | 8 | 141 | 23 | 56 | 0 | 43 | 0 | 0 | 52 | 22 | 11 | 2 | 21 | 120 | 140 | 8 | 19 | 0 | 30 | 0 | 53 | 0 | 110 | 162 | 0 | 81 | 0 | 179 | 0 | 0 | 0 | 280 | 24 | 11 | 0 | 293 | 0 | 0 | 200 | 0 | 149 | 0 | 100 | 200 | 147 | 316 | 109 | 90 | 89 | 0 | 306 | 54 | 110 | 114 | 97 | 100 | 320 | 72 | 0 | 162 | 114 | 0 | 17 | 0 |  | 715 | 0 | 355 | 0 | 0 | 120 | 0 | 0 | 7 | 0 | 0 | 65 | 29 | 0 | 0 | 0 | 0 | 0 | 0 | 94 | 27 | 0 | 0 | 43 | 25 | 21 | 0 | 11 | 76 | 0 | 0 | 0 | 0 | 0 | 0 | 170 | 0 | 11 | 10 | 173 | 0 | 346 | 105 | 0 | 113 | 0 | 113 | 0 | 0 | 113 | 500 | 224 | 0 | 17 | 0 |  | 8576 | 3483 | 12059 | 4227 | 715 | 1806 | 4036 | 576 | 167 | 412 | 120 | 0 | 0 | 105.92
24:00 | 0 | 0 | 0 | 0 | 310 | 0 | 0 | 398 | 220 |  | 0 | 300 | 300 | 0 | 0 | 55 | 250 | 0 | 0 | 0 | 102 | 98 | 30 | 0 | 0 | 0 | 17 | 55 | 55 | 21 | 25 | 30 | 33 | 33 | 8 | 0 | 91 | 75 | 115 | 0 | 0 | 0 | 0 | 0 | 0 |  | 22 | 0 | 17 | 70 | 89 | 50 | 21 | 30 | 0 | 0 | 0 | 310 | 305 | 179 | 8 | 141 | 23 | 56 | 0 | 43 | 0 | 0 | 52 | 22 | 11 | 25 | 21 | 114 | 149 | 0 | 19 | 0 | 30 | 0 | 47 | 0 | 110 | 160 | 0 | 81 | 0 | 179 | 0 | 0 | 0 | 290 | 24 | 11 | 0 | 296 | 0 | 0 | 200 | 0 | 149 | 0 | 100 | 200 | 138 | 316 | 109 | 52 | 89 | 0 | 306 | 54 | 110 | 114 | 96 | 100 | 320 | 88 | 0 | 162 | 114 | 0 | 17 | 0 |  | 714 | 0 | 355 | 0 | 0 | 120 | 0 | 0 | 0 | 0 | 0 | 65 | 29 | 0 | 0 | 0 | 0 | 0 | 0 | 94 | 0 | 0 | 0 | 43 | 25 | 21 | 0 | 11 | 78 | 0 | 0 | 0 | 0 | 0 | 0 | 172 | 0 | 11 | 10 | 175 | 0 | 335 | 105 | 0 | 113 | 0 | 113 | 0 | 0 | 113 | 480 | 211 | 0 | 17 | 0 |  | 8460 | 3410 | 11870 | 4259 | 714 | 1792 | 3913 | 558 | 166 | 354 | 114 | 0 | 0 | 105.94
KWH | 0 | 0 | 0 | 0 | 7409809 | 0 | 0 | 4603244 | 6398000 |  | 0 | 7197500 | 6803985 | 0 | 0 | 1005587 | 6935967 | 0 | 948000 | 0 | 787392 | 783840 | 305065 | 0 | 0 | 0 | 511920 | 756464 | 659754 | 361188 | 600000 | 678780 | 820300 | 790800 | 422400 | 0 | 2159569 | 1816000 | 2800000 | 0 | 217830 | 0 | 0 | 0 | 0 |  | 264240 | 0 | 536208 | 716760 | 599040 | 400320 | 489552 | 457440 | 0 | 0 | 0 | 7401000 | 7180000 | 4638000 | 585454 | 3348710 | 474912 | 1333920 | 0 | 1004377 | 0 | 116808 | 364507 | 469476 | 212400 | 680500 | 500350 | 2464320 | 3348240 | 112320 | 421272 | 11300 | 715000 | 0 | 1253400 | 0 | 3246136 | 3734000 | 0 | 1884480 | 0 | 5045010 | 0 | 0 | 0 | 7137500 | 542856 | 171936 | 229824 | 5241489 | 199668 | 89239 | 2721600 | 176411 | 2953728 | 59940 | 2073600 | 4031040 | 3009223 | 7611000 | 2454000 | 862800 | 2206327 | 21480 | 3748582 | 916822 | 2730715 | 1578900 | 2318400 | 1931520 | 7617500 | 1082880 | 245280 | 2905920 | 2721109 | 0 | 428040 | 169017 |  | 17293090 | 0 | 8936928 | 0 | 0 | 2840640 | 0 | 0 | 131040 | 0 | 0 | 1565000 | 540992 | 0 | 0 | 0 | 0 | 204864 | 43574 | 585768 | 139360 | 90041 | 114794 | 870720 | 145591 | 484080 | 0 | 232650 | 1876799 | 0 | 0 | 0 | 0 | 0 | 0 | 4429373 | 0 | 502905 | 470400 | 4583700 | 0 | 9092945 | 1056960 | 32158 | 1575072 | 0 | 1900550 | 0 | 35556 | 2177376 | 10746800 | 5198836 | 0 | 133200 | 29940 |  | 179971192 | 78061702 | 258032894 | 100297453 | 17293090 | 46317965 | 68985258 | 12623599 | 3975569 | 5503127 | 2464320 | 572513 | 0
Fuel Cost | 0 | 0 | 0 | 0 | 8224887.99 | 0 | 0 | 4649276.44 | 6589940 |  | 0 | 7845275 | 7552423.35 | 0 | 0 | 8507266.02 | 7213405.68 | 0 | 1640040 | 0 | 7181015.04 | 7712985.6 | 2812699.3 | 0 | 0 | 0 | 3737016 | 5847466.72 | 6505174.44 | 270891 | 450000 | 0 | 0 | 0 | 4084608 | 0 | 583083.63 | 490320 | 5068000 | 0 | 2023640.7 | 0 | 0 | 0 | 0 |  | 0 | 0 | 5201217.6 | 6845058 | 5211648 | 3170534.4 | 616835.52 | 1358596.8 | 0 | 0 | 0 | 5476740 | 7180000 | 4266960 | 755235.66 | 3851016.5 | 536650.56 | 1867488 | 0 | 1717484.67 | 0 | 1179760.8 | 3481041.85 | 596234.52 | 159300 | 1190875 | 375262.5 | 18482400 | 3549134.4 | 1019865.6 | 535015.44 | 180122 | 1172600 | 0 | 2231052 | 0 | 3700595.04 | 3883360 | 0 | 3599356.8 | 0 | 8727867.3 | 0 | 0 | 0 | 7208875 | 407142 | 130671.36 | 3909306.24 | 39625656.84 | 3390362.64 | 1492076.08 | 14152320 | 2949591.92 | 29064683.52 | 700698.6 | 16899840 | 43736784 | 21215022.15 | 7078230 | 22380480 | 8153460 | 19217108.17 | 0 | 28339279.92 | 7985519.62 | 24002984.85 | 15757422 | 19868688 | 12863923.2 | 0 | 0 | 0 | 0 | 0 | 0 | 0 | 0 |  | 99608198.4 | 0 | 9383774.4 | 0 | 0 | 39371270.4 | 0 | 0 | 1374609.6 | 0 | 0 | 1768450 | 838537.6 | 0 | 0 | 0 | 0 | 2015861.76 | 442711.84 | 5184046.8 | 1073072 | 1217354.32 | 1112353.86 | 8437276.8 | 1412232.7 | 929433.6 | 0 | 176116.05 | 11317097.97 | 0 | 0 | 0 | 0 | 0 | 0 | 5846772.36 | 0 | 754357.5 | 8001504 | 5362929 | 0 | 9002015.55 | 11034662.4 | 547007.58 | 14947433.28 | 0 | 14748268 | 0 | 392893.8 | 16090808.64 | 47178452 | 0 | 0 | 0 | 0 |  | 551638849.98 | 319569502.21 | 871208352.19 | 99788438.02 | 99608198.4 | 48398243.22 | 479081353.59 | 58495549.97 | 1073403.63 | 65007050.96 | 18482400 | 1273714.4 | 0
Yesterday Day Peak | 0 | 0 | 0 | 0 | 310 | 0 | 0 | 279 | 242 |  | 0 | 300 | 250 | 0 | 0 | 53 | 250 | 0 | 0 | 0 | 32 | 0 | 0 | 0 | 0 | 0 | 17 | 35 | 17 | 20 | 25 | 28 | 33 | 8 | 16 | 0 | 93 | 75 | 115 | 0 | 0 | 0 | 0 | 0 | 0 |  | 0 | 0 | 0 | 10 | 0 | 0 | 21 | 2 | 0 | 0 | 0 | 265 | 270 | 180 | 8 | 140 | 13 | 55 | 0 | 43 | 0 | 0 | 1 | 19 | 8 | 25 | 15 | 84 | 146 | 8 | 16 | 2 | 30 | 0 | 50 | 0 | 130 | 159 | 0 | 78 | 0 | 220 | 0 | 0 | 0 | 305 | 16 | 5 | 0 | 260 | 0 | 0 | 29 | 0 | 149 | 18 | 90 | 156 | 125 | 317 | 88 | 0 | 88 | 4 | 120 | 54 | 110 | 52 | 97 | 100 | 320 | 53 | 21 | 109 | 114 | 0 | 17 | 36 |  | 714 | 0 | 360 | 0 | 0 | 20 | 0 | 0 | 0 | 0 | 0 | 65 | 18 | 0 | 0 | 0 | 0 | 0 | 0 | 0 | 0 | 0 | 0 | 43 | 0 | 21 | 0 | 11 | 80 | 0 | 0 | 0 | 0 | 0 | 0 | 193 | 0 | 22 | 0 | 192 | 0 | 409 | 35 | 0 | 14 | 0 | 113 | 0 | 6 | 70 | 340 | 223 | 0 | 0 | 4 |  | 10002 | DayPeak
Yesterday Evening Peak | 0 | 0 | 0 | 0 | 310 | 0 | 0 | 200 | 219 | 0 | 0 | 300 | 295 | 0 | 0 | 55 | 280 | 0 | 0 | 0 | 94 | 150 | 50 | 0 | 0 | 0 | 35 | 55 | 55 | 20 | 25 | 30 | 33 | 33 | 51 | 0 | 91 | 75 | 115 | 0 | 25 | 0 | 0 | 0 | 0 | 0 | 22 | 0 | 85 | 100 | 97 | 50 | 21 | 7 | 0 | 0 | 0 | 315 | 305 | 179 | 8 | 139 | 23 | 56 | 0 | 43 | 0 | 49 | 52 | 22 | 11 | 25 | 21 | 126 | 122 | 8 | 19 | 0 | 30 | 0 | 53 | 0 | 110 | 160 | 0 | 81 | 0 | 218 | 0 | 0 | 0 | 295 | 24 | 8 | 70 | 296 | 0 | 25 | 200 | 99 | 149 | 0 | 100 | 200 | 136 | 317 | 108 | 90 | 89 | 0 | 302 | 54 | 110 | 114 | 96 | 100 | 320 | 72 | 0 | 162 | 114 | 0 | 17 | 0 |  | 714 | 0 | 355 | 0 | 0 | 160 | 0 | 0 | 27 | 0 | 0 | 65 | 28 | 0 | 0 | 0 | 0 | 50 | 17 | 94 | 27 | 43 | 26 | 43 | 33 | 21 | 0 | 11 | 77 | 0 | 0 | 0 | 0 | 0 | 0 | 167 | 0 | 21 | 100 | 173 | 0 | 410 | 105 | 0 | 113 | 0 | 113 | 0 | 0 | 113 | 480 | 224 | 0 | 17 | 0 |  | 12647 | EvPeak
Forecast for Evening | 0 | 0 | 0 | 0 | 310 | 0 | 0 | 412 | 280 | 0 | 0 | 300 | 305 | 0 | 0 | 55 | 250 | 0 | 0 | 0 | 102 | 149 | 50 | 0 | 0 | 0 | 35 | 55 | 55 | 22 | 25 | 30 | 33 | 33 | 51 | 0 | 91 | 75 | 115 | 0 | 25 | 0 | 0 | 0 | 0 | 0 | 22 |  | 85 | 100 | 100 | 50 | 21 | 20 | 0 | 0 | 0 | 320 | 310 | 180 | 8 | 140 | 23 | 55 | 0 | 43 | 0 | 50 | 52 | 22 | 11 | 25 | 21 | 164 | 140 | 8 | 22 | 0 | 30 | 0 | 51 | 0 | 163 | 160 | 0 | 81 | 0 | 225 | 0 | 0 | 0 | 341 | 24 | 11 | 200 | 300 | 300 | 100 | 200 | 100 | 149 | 0 | 100 | 200 | 136 | 316 | 115 | 90 | 89 | 0 | 300 | 54 | 110 | 114 | 96 | 100 | 320 | 88 | 0 | 162 | 116 | 0 | 17 |  |  | 727 | 0 | 400 | 0 | 0 | 225 | 0 | 0 | 27 | 40 | 0 | 65 | 33 | 110 | 0 | 0 | 0 | 50 | 30 | 94 | 27 | 43 | 30 | 43 | 33 | 22 | 0 | 11 | 77 | 0 | 0 | 15 | 10 | 0 | 0 | 220 | 0 | 22 | 100 | 220 | 0 | 400 | 105 | 184 | 113 | 100 | 113 | 0 | 0 | 113 | 622 | 220 |  | 150
Forecast for Day | 0 | 0 | 0 | 0 | 310 | 0 | 0 | 412 | 250 | 0 | 0 | 300 | 305 | 0 | 0 | 55 | 250 | 0 | 0 | 0 | 100 | 149 | 50 | 0 | 0 | 0 | 35 | 55 | 55 | 22 | 25 | 30 | 33 | 33 | 25 | 0 | 90 | 75 | 115 | 0 | 25 | 0 | 0 | 0 | 0 | 0 | 22 |  | 0 | 100 | 90 | 50 | 20 | 10 | 0 | 0 | 0 | 300 | 300 | 180 | 8 | 140 | 13 | 55 | 0 | 43 | 0 | 0 | 52 | 22 | 11 | 25 | 21 | 138 | 130 | 8 | 22 | 1.6 | 30 | 0 | 51 | 0 | 163 | 160 | 0 | 78 | 0 | 225 | 0 | 0 | 0 | 341 | 24 | 11 | 150 | 300 | 100 | 100 | 175 | 50 | 149 | 20 | 100 | 200 | 135 | 316 | 115 | 52 | 89 | 5 | 300 | 54 | 110 | 114 | 95 | 100 | 320 | 80 | 50 | 162 | 116 | 0 | 17 | 30 |  | 727 | 0 | 400 | 0 | 0 | 225 | 0 | 0 | 0 | 0 | 0 | 65 | 33 | 110 | 0 | 0 | 0 | 50 | 30 | 90 | 27 | 0 | 0 | 43 | 0 | 22 | 0 | 11 | 75 | 0 | 0 | 0 | 0 | 0 | 0 | 200 | 0 | 22 | 50 | 200 | 0 | 400 | 105 | 100 | 113 | 100 | 113 | 0 | 8 | 113 | 622 | 220 |  | 150 | 6
Generation at 08:00(Today) | 0 | 0 | 0 | 0 | 310 | 0 | 0 | 363 | 252 | 0 | 0 | 300 | 275 | 0 | 0 | 30 | 250 | 0 | 0 | 0 | 24 | 0 | 0 | 0 | 0 | 0 | 17 | 17 | 17 | 0 | 25 | 30 | 33 |  | 0 | 0 | 90 | 75 | 115 | 0 | 0 | 0 | 0 | 0 | 0 | 0 | 0 | 0 | 0 | 10 | 88 | 0 | 21 | 9 | 0 | 0 | 0 | 270 | 315 | 188 | 8 | 141 | 23 | 56 | 0 | 43 | 0 | 0 | 8 | 22 | 11 | 25 | 12 | 82 | 137 | 0 | 19 | 2 | 30 | 0 | 47 | 0 | 110 | 160 | 0 | 81 | 0 | 179 | 0 | 0 | 0 | 305 | 24 | 11 | 0 | 155 | 0 | 0 | 8 | 0 | 107 | 2 | 10 | 37 | 103 | 316 | 85 | 17 | 68 | 0 | 16 | 17 | 68 | 17 | 45 | 10 | 320 | 17 | 8 | 90 | 72 | 0 | 17 | 5 | 0 | 716 | 0 | 370 | 0 | 0 | 120 | 0 | 0 | 0 | 0 | 0 | 65 | 13 | 0 | 0 | 0 | 0 | 0 | 0 | 0 | 0 | 0 | 0 | 8 | 0 | 22 | 0 | 8 | 79 | 0 | 0 | 0 | 0 | 0 | 0 | 202 | 0 | 11 | 0 | 175 | 0 | 345 | 17 | 0 | 35 | 0 | 34 | 0 | 2 | 35 | 350 | 181 | 0 | 0 | 2 | 0
199
| Minimum Generation |  | 8939 | 7:00
| Highest Generation |  | 12647 | 19:30
| Day Peak Generation |  | 10002 | 12:00
| Evening Peak Generation |  | 12647 | 19:30
| HVDC Max Flow |  | 720 | 3:00
| HVDC EvPeak Flow |  | 714 | 19:30
| Load factor L.F |  | 85.01%

## P1
POWER GRID COMPANY OF BANGLADESH LTD.
|  |  | NATIONAL LOAD DESPATCH CENTER |  |  |  |  | QF-LDC-08
|  |  | DAILY REPORT |  |  |  |  | Page -1
[6 empty] | Reporting Date : | 2021-09-19
Till now the maximum generation is : - |  |  | 13792 | 20:00 | Hrs on | 2021-04-27
The Summary of Yesterday's |  | 2021-09-18 | Generation & Demand |  | Today's Actual Min Gen. & Probable Gen. & Demand
Day Peak Generation : |  | 10002 | MW Hour : | 12:00 | Min. Gen. at | 7:00 | 9076 | MW
Evening Peak Generation : |  | 12647 | MW Hour : | 19:30 | Available Max Generation : |  | 14618 | MW
E.P. Demand (at gen end) : |  | 12647 | MW Hour : | 19:30 | Max Demand (Evening) : |  | 13200 | MW
Maximum Generation : |  | 12647 | MW Hour : | 19:30 | Reserve(Generation end) |  | 1418 | MW
Total Gen. (MKWH) : |  | 258.0329 | System Load Factor : | 85.01% | Load Shed : |  | 0 | MW
EXPORT / IMPORT THROUGH EAST-WEST INTERCONNECTOR
Export from East grid to West grid :- Maximum |  |  | -294 | MW at | 24:00 | Energy |  | MKWHR.
Import from West grid to East grid :- Maximum |  |  | - | MW at | - | Energy | - | MKWHR.
| Water Level of Kaptai Lake at 6:00 A M on |  | 2021-09-19
Actual : | 0 | Ft.(MSL) , | Rule curve : | 103.14 | Ft.( MSL )
Gas Consumed : | Total = | 1113.47 | MMCFD. | Oil Consumed (PDB) :
[6 empty] | HSD : |  | Liter
[6 empty] | FO : |  | Liter
Cost of the Consumed Fuel (PDB+Pvt) : |  | Gas : | 148186681.24
: |  | Coal : | 58495549.97 | Oil : | 544088404.55 | Total : | 750770635.76
Load Shedding & Other Information
Area | Yesterday |  |  |  | Today
|  |  | Estimated Demand (S/S end) |  | Estimated Shedding (S/S end) |  | Rates of Shedding
| MW |  | MW |  |  | MW | (On Estimated Demand)
Dhaka | 0 | 0:00 | 4696.1856 |  |  | 0 | 0%
Chittagong Area | 0 | 0:00 | 1602.3878 |  |  | 0 | 0%
Khulna Area | 0 | 0:00 | 1436.653 |  |  | 0 | 0%
Rajshahi Area | 0 | 0:00 | 1298.4804 |  |  | 0 | 0%
Cumilla Area | 0 | 0:00 | 1173.2287 |  |  | 0 | 0%
Mymensingh Area | 0 | 0:00 | 946.7677 |  |  | 0 | 0%
Sylhet Area | 0 | 0:00 | 522.4051 |  |  | 0 | 0%
Barisal Area | 0 | 0:00 | 243.5825 |  |  | 0 | 0%
Rangpur Area | 0 | 0:00 | 730.2276 |  |  | 0 | 0%
Total | 0 |  | 12649.9183 |  |  | 0
Information of the Generating Units under shut down.
| Planned Shut- Down |  |  | Forced Shut- Down
1) Barapukuria ST: Unit-2 ,3
2) Ghorasal-3,4,5
3) Ashuganj-3,4,5
4) Baghabari-71 MW & 100 MW
5) Bhola 225 MW GT-2
6) Shahjinazar 8 & 9
7) Raozan #02
8) Fenchuganj 3,4
Additional Information of Machines, lines, Interruption / Forced Load shed etc.
a) Khulna-225 MW CCPP ST tripped at 10:09 due to feed water pump problem and was synchronized at 13:26.
b) Siddirganj GT-1 was forced shut down at 11:57 due to gas shortage.
c) Mirpur 132/33 kV T-1 transformer was under shut down from 09:53 to for C/M.
d) Mohasthangarh-Palashbari 132 kV Ckt-2 was under shut down from 08:02 to 15:16 for C/M.
e) Shariatpur 132/33 kV T-2 transformer was under shut down from 12:10 to 14:05 due to red hot maintenance.
f) Mirpur 132 kV main Bus was under shut down from 10:50 to 17:59 for C/M.
g) Jhenaidah(N) 230/132 kV T-1 transformer tripped at 16:05 operating PRD and was switched on at 21:04. |  |  |  |  | About 50 MW power interruption occurred under Chuadanga S/S
area from 16:05 to 16:22.
h) After maintenance Haripur-412 MW CCPP ST was synchronized at 17:06.
i) Bheramara-Bahrampur 400 kV Ckt-4 was switched on at 16:04 from Bahrampur end.
j) Chowmuhani-Feni 132 kV Ckt-2 tripped at 03:52(19/9/21) showing no signal and was switched on at 04:39.
k) Chowmuhani 132/33 kV T-3 transformer tripped at 03:52(19/9/21) due to 33 kV Kabirhat feeder flashing |  |  |  |  | About 46 MW power interruption occurred under Chowmuhani S/S
and was switched on at 04:27(19/9/21). |  |  |  |  | area from 03:52 to 04:27(19/9/21).
l) Bogura Confidence-Mithapukur 132 kV Ckt-2 is under shut down since 06:52(19/9/21).
m) Sirajganj 132/33 kV T-4 transformer is under shut down since 07:15(19/9/21) for C/M at 33 kV Bus.

## P2
EVENING PEAK GENERATION AND DAY LONG ENERGY DATA OF POWER STATIONS
| Date : | 2021-09-18 | [5 empty] | Page -2
Sl. |  |  |  |  | Present | Peak | Energy
No. | Name of the Power Stations |  | Producer | Installed Capacity | Capacity | Hour | Generated | Remarks
Generation
|  |  |  | Unit No. X Capacity | MW | MW | KWH
1 | Ghorasal Repowered CCPP:Unit-3 (GT |  | PDB | 1*260 | 260 | 0 | 0 | Under maint.
2 | Ghorasal Repowered CCPP Unit-4 |  | PDB | 1*210 | 180 | 0 | 0 | Under maint.
| Ghorasal TPP Unit-5 |  | PDB | 1*210 | 190 | 0 | 0 | Gas shortage
3 | Ghorasal 365 MW CCPP Unit-7 |  | PDB | 1*243+1*122 | 365 | 310 | 7409809 | Machine problem
| Ghorashal 78.5 MW PP(MAX) |  | QRPP | 2*40 | 0 | 0 | 0 | Contract Expired
4 | Ghorashal 108MW PP (Regent) |  | IPP | 34*3.35 | 108 | 0 | 0 | Gas shortage
5 | Haripur GTPP |  | SBU, PDB | 2*32 | 20 | 0 | 0 | Under maint.
6 | Haripur 412 MW CCPP |  | EGCB | 1*273+1*139 | 412 | 200 | 4603244 | Machine problem
7 | Haripur 360MW CCPP(HPL) |  | IPP | 1*235+1*125 | 360 | 219 | 6398000 | Gas shortage
8 | Meghnaghat 450 MW CCPP(MPL) |  | IPP | 2*150+1*150 | 450 | 300 | 7197500 | Dirty Gas
9 | Meghnaghat 100 MW(IEL) |  | QRPP | 12*8.9 | 0 | 0 | 0 | Contract Expired
10 | Meghnaghat CCPP(Summit) |  | IPP | 2*110+1*110 | 305 | 295 | 6803985 | FGMO
11 | Madanganj 102 PP(Summit) |  | QRPP | 6*17 | 0 | 0 | 0 | Contract Expired
12 | Madanganj-55 MW PP(Summit) |  | (IPP) | 3*17.08+1*11.3 | 55 | 55 | 1005587
13 | Keraniganj 100 MW PP (Powerpac) |  | QRPP | 8*13.45 | 100 | 50 | 305065 | Engine problem
14 | Narshingdi 22 MW PP (Doreen) |  | SIPP, REB | 8*2.90 | 22 | 20 | 361188
15 | 210 MW Siddhirgonj TPP |  | PDB | 1*210 | 115 | 0 | 0 | Under maint.
16 | Siddhirgonj 2*120 MW GTPP |  | EGCB | 2*105 | 210 | 0 | 948000 | Gas shortage
17 | Siddhirganj 100 PP(Dutch Bangla) |  | QRPP | 12*8.9 | 0 | 0 | 0 | Contract Expired
18 | Siddhirganj 335 MW CCPP |  | EGCB | 1*217+118 | 335 | 280 | 6935967 | Gas shortage
19 | Gagnagar 102 MW PP (Digital Power) |  | IPP | 12*8.924 | 102 | 94 | 787392
20 | Katpotti 52 MW PP (Sinha) |  | IPP | 7*7.9 | 51 | 0 | 0 | Fuel shortage
21 | Kamalaghat 54 MW PP(Banco Energy) |  | IPP | 3*18 | 54 | 35 | 511920 | Engine problem
22 | Kodda 150MW PP |  | BPDB-RPCL | 9*17.06 | 149 | 150 | 783840
23 | Manikganj 55 MW PP (Northern) |  | IPP | 3*19.3 | 55 | 55 | 756464
24 | Nababganj 55 MW PP (Southern power ) |  | IPP | 3*19.3 | 55 | 55 | 659754
25 | Bosila 108MW PP(CLC) |  | IPP | 12*8.775+1*3.5 | 108 | 0 | 0 | Fuel shortage
26 | Summit Power,(Madhabdi+Ashulia) |  | SIPP,REB | 3*3.67+4*8.73 | 80 | 55 | 1278780 | Engine problem
27 | Maona 33 MW PP(Summit) |  | SIPP,REB | 4*8.73 | 33 | 33 | 820300
28 | Rupganj 33 MW PP(Summit) |  | SIPP,REB | 4*8.73 | 33 | 33 | 790800
29 | Gazipur 52 MW PP |  | IPP | 6*8.9 | 52 | 51 | 422400
30 | Tongi 80 MW GTPP |  | PDB | 1* 105 | 105 | 0 | 0 | Under maint.
31 | Kodda 300 MW PP Unit-2 (Summit) |  | IPP | 18*17.076 | 300 | 296 | 5241489
32 | Keranigonj 300 MW PP (APR) |  | IPP | 256*1.4 | 300 | 0 | 199668 | Reserve.
33 | Bramhangoan 100 MW PP (Aggreko) |  | IPP | 100 | 100 | 25 | 89239 | Low demand
34 | Aurahati 100MW PP (Aggreko) |  | IPP | 0.85*23+0.95*91 | 100 | 99 | 176411
35 | Kodda 149 MW PP Unit-1 (Summit) |  | IPP | 149 | 149 | 149 | 2953728
36 | Gazipur 100 MW PP |  | RPCL | 100 MW | 105 | 90 | 862800 | Engine problem
37 | Meghnaghat 104 MW PP (OPCL) |  | IPP | 18.5*6 | 104 | 72 | 1082880 | Engine problem
38 | Manikgonj 162MW PP(MPGL) |  | IPP | 9*18 | 162 | 162 | 2905920
39 | Spectra Solar Plant Ltd. |  | IPP | 35 | 35 | 0 | 169017
| Dhaka area Total |  |  |  | 5719 | 3183 | 62461147
40 | Chattogram TPP-1 |  | PDB | 1*210 | 180 | 115 | 2800000 | Gas shortage
| Chattogram TPP-2 |  | PDB | 1*210 | 180 | 0 | 0 | Gas shortage
41 | Raozan 25 MW PP |  | IPP | 3*8.9 | 25 | 25 | 217830
42 | Teknaf 20MW PP (Solartech) |  | Teknaf Solartech Energy Ltd. | 20 | 20 | 0 | 59940
43 | Patenga 50MW PP (Baraka) |  | IPP | 8*6.98 | 50 | 50 | 400320
44 | Kaptai Hydro: Unit-1,2,3,4, 5 |  | PDB | 2*40+3*50 | 230 | 166 | 3975569 | Low water level
45 | Sikalbaha 225MW |  | PDB | 1*150+1*175 | 225 | 0 | 0 | Under maint.
46 | Sikalbaha Peaking GT |  | PDB | 1*150 | 150 | 0 | 0 | Under maint.
47 | Sikalbaha 105 MW PP (Baraka Sikalbaha) |  | IPP | 105 MW | 105 | 89 | 2206327 | Engine problem
48 | Hathazari 100 MW peaking PP |  | PDB | 11*8.9 | 98 | 0 | 0 | Under S/D
49 | Dohazari -Kalaish 100 MW Peaking |  | PDB | 6*17 | 102 | 85 | 536208 | Engine problem
50 | Juldah 100 MW Unit-1 (Acorn) |  | QRPP | 8*13.45 | 100 | 100 | 716760
51 | Juldah 100 MW PP Unit-3 (Acorn) |  | IPP | 0 | 100 | 100 | 2073600
52 | Barabkunda 22 MW PP (Regent) |  | SIPP, PDB | 8*2.90 | 22 | 21 | 489552
* | Malancha, Ctg. EPZ (United) |  |  | 5*8.73+3*9.34 | 0 | 7 | 457440
53 | Chattogram 108 MW PP (ECPV) |  | IPP | 16*7 | 108 | 97 | 599040 | Engine problem
54 | Kaptai 7 MW Solar PP |  | PDB | 7.4 MW | 7 | 0 | 21480
55 | Anwara 300 MW PP (United) |  | IPP | 300 MW | 300 | 302 | 3748582
56 | Jodiac Power |  | IPP | 3*18.55+1*3.6 | 54 | 54 | 916822
57 | Karnaphuli Power Ltd. |  | IPP | 110 | 110 | 110 | 2730715
58 | Juldah unit-2 (Acorn) |  | IPP | 8*13.6 | 100 | 100 | 1931520
59 | Anlima Energy Ltd. |  | IPP | 6*21.2 | 116 | 114 | 2721109
| Chattogram area Total |  |  |  | 2382 | 1535 | 26602814
60 | Ashuganj TPP Unit- 3 |  | APSCL | 1*150 | 135 | 0 | 0 | Gas shortage
| Ashuganj TPP Unit- 4 |  | APSCL | 1*150 | 129 | 0 | 0 | Gas shortage
| Ashuganj TPP Unit- 5 |  | APSCL | 1*150 | 134 | 0 | 0 | Gas shortage
61 | Ashuganj 225 MW CCPP |  | APSCL | 1*142+1*75 | 221 | 179 | 4638000 | FGMO
62 | Ashuganj 450 MW CCPP(North) |  | APSCL | 1*360 | 360 | 315 | 7401000 | FGMO
63 | Ashuganj 450 MW CCPP(South) |  | APSCL | 1*360 | 360 | 305 | 7180000 | FGMO
64 | Ashuganj 50 MW PP |  | APSCL | 14*3.968 | 45 | 23 | 474912 | Engine problem
65 | Ashuganj 55 MW PP (Precision) |  | RPP | 15*4 | 55 | 56 | 1333920
66 | Ashuganj 195MW PP (APSCL-United) |  | IPP | 20*9.73+1*16 | 195 | 8 | 585454 | Gas shortage
67 | Ashuganj 51 MW PP (Midland) |  | IPP | 6*9.34 | 51 | 43 | 1004377 | Engine problem
68 | Ashuganj 150MW PP (Midland) |  | IPP | 23*7.015 | 150 | 136 | 3009223 | Engine problem
69 | Titas 50 MW Peaking PP |  | PDB | 6*8.92 | 52 | 49 | 116808
70 | Chandpur 150 MW CCPP |  | PDB | 1*106+1*57 | 163 | 139 | 3348710 | Machine problem
71 | Chandpur 200MW (Desh energy) |  | IPP | 0 | 200 | 200 | 4031040
72 | Feni 22MW PP (Doreen) |  | SIPP, PDB | 8*2.90 | 22 | 22 | 469476
73 | Feni 11 MW PP (Doreen) |  | SIPP, REB | 4*2.90 | 11 | 11 | 212400
** | Impoprt (Tripura) |  | Imported power | 0 | 160 | 126 | 2464320
74 | Jangalia 33MW PP (Summit) |  | SIPP, PDB | 4*8.73 | 33 | 25 | 680500
75 | Jangalia 52 MW PP (Lakdanavi) |  | IPP | 6*8.92 | 52 | 52 | 364507
76 | Cumilla 25 MW PP (Summit) |  | SIPP, PDB | 3*3.67+2*6.97 | 25 | 21 | 500350 | Engine problem
77 | Daudkandi 200 MW PP (B.Trac) |  | IPP | 154*1.4 | 200 | 70 | 229824 | Low demand
78 | Feni Lanka Power |  | IPP | 7*18.415+1*9.78 | 114 | 114 | 1578900
79 | Chowmuhani 113 MW |  | IPP | 12*9.78+2*3.1 | 113 | 96 | 2318400 | Engine problem
80 | Bhairob 54.5 MW |  | IPP | 3*18.2 | 54 | 17 | 428040 | 33 kV feeder fault.
| Cumilla Area Total |  |  |  | 3034 | 2007 | 42370161
81 | RPCL 210MW CCPP |  | IPP | 4*35+1*70 | 202 | 122 | 3348240 | Gas shortage
82 | Tangail 22 MW PP (Doreen) |  | SIPP, PDB | 8*2.90 | 22 | 19 | 421272
83 | Jamalpur 95 MW PP(Powerpac) |  | IPP | 12*8.924 | 95 | 8 | 112320 | Engine problem
84 | Sarishabari 3 MW Solar Plant |  | IPP | 1*3 | 3 | 0 | 11300
85 | Mymensingh 200 MW PP (United) |  | IPP | 200 | 200 | 200 | 2721600
86 | Jamalpur 115 MW PP (United) |  | IPP | 115 MW | 115 | 108 | 2454000
87 | Sutiakhali 50 MW Solar PP |  | IPP | 50 | 50 | 0 | 245280
88 | Tangail Palli Power Gen 22 MW |  | IPP | 4*6.7 | 22 | 22 | 264240
| Mymensingh Area Total |  |  |  | 709 | 479 | 9578252
89 | Fenchugonj CCPP Phase-1 |  | PDB | 2*32+1*33 | 70 | 30 | 715000 | Machine problem
90 | Fenchugonj CCPP Phase-2 |  | PDB | 2*35+1*35 | 90 | 0 | 0 | Under maint.
91 | Kushiara 163 MW CCPP (KP) |  | IPP | 1*109+1*54 | 163 | 110 | 3246136 | frequency control.
92 | Shajibazar 330 MW CCPP |  | PDB | 3*110 | 330 | 160 | 3734000 | GT-2 under maint.
93 | Fenchugonj 51 MW PP (Barakatullah) |  | RPP | 19*2.90 | 51 | 53 | 1253400
| Fenchuganj 44MW (Energyprima) |  | RPP | 12*3.3+5*2 | 0 | 0 | 0 | Contract Expired
94 | Hobiganj 11MW PP Cofidence-E |  | SIPP, REB | 4*2.90 | 11 | 8 | 171936
95 | Shahjibazar GTPP Unit- 8 & 9 |  | PDB | 2*35 | 66 | 0 | 0 | Gas shortage
96 | Shahjibazar 86MW PP (Shahjibazar) |  | RPP | 32*2.90 | 86 | 81 | 1884480
97 | Shahjibazar 100 MW GTPP |  | PDB | 1*100 | 100 | 0 | 0 | Under Shut down
98 | Sylhet 225 MW CCPP |  | PDB | 1*142+1*89 | 231 | 218 | 5045010
99 | Sylhet 20 MW GTPP |  | PDB | 1*20 | 20 | 0 | 0 | Gas shortage
| Sylhet 50MW PP (EPL) |  | RPP | 27*2 | 0 | 0 | 0 | Contract Expired
100 | Shahjahanulla 25 MW PP |  | SIPP, REB | 3*9.34 | 25 | 24 | 542856
101 | Bibiana-II 341 MW CCPP (Summit) |  | IPP | 1*222+1*119 | 341 | 295 | 7137500 | FGMO
102 | Bibiyana-III 400 MW CCPP |  | PDB | 400 MW | 400 | 317 | 7611000 | Gas shortage
103 | Sylhet 10MW PP (Desh) |  | RPP | 6*1.95 | 10 | 0 | 0 | Gas shortage
104 | Bibiyana South 400 MW |  | PDB | 400 MW | 383 | 320 | 7617500 | Gas shortage
| Sylhet Area Total |  |  |  | 2377 | 1616 | 38958818
105 | Bheramara GTPP Unit-3 |  | PDB | 1*20 | 16 | 0 | 0 | Reserve.
** | Bheramara (HVDC ) |  | Imported power | 2*500 | 1000 | 714 | 17293090
106 | Khulna 115 PP MW (KPCL-2) |  | QRPP | 7*17 | 0 | 0 | 0 | Contract Expired
107 | Faridpur 50 MW Peaking PP |  | PDB | 8*6.89 | 54 | 27 | 131040 | Engine problem
108 | Khulna 225 MW CCPP |  | NWPGCL | 1*150+1*75 | 230 | 160 | 2840640 | Low demand
109 | Gopalganj 100 MW Peaking PP |  | PDB | 16*6.98 | 109 | 0 | 0 | Line O/L
110 | Bheramara 410 MW CCPP |  | NWPGCL | 1*278+1*132 | 410 | 355 | 8936928 | Gas shortage
| Noapara 40 MW PP (Khanjahan Ali) |  | QRPP | 5*8.5 | 0 | 0 | 0 | Contract Expired
111 | Noapara 100 MW PP (Bangla Trac) |  | IPP | 70*1.4 | 100 | 100 | 470400
112 | Rupsha 105 MW PP (Orion rupsha) |  | IPP | 6*18.445 | 105 | 105 | 1056960
113 | Madhumati 100 MW PP |  | NWPGCL | 100 MW | 105 | 0 | 0 | Line O/L
| Khulna Area Total |  |  |  | 2129 | 1461 | 30729058
114 | Barisal 110 MW PP (Summit ) |  | IPP | 7*17.076 | 110 | 0 | 0 | Line O/L
115 | Bhola 33 MW PP (Venture) |  | RPP | 1*34.50 | 33 | 28 | 540992
116 | Bhola 225 MW CCPP |  | PDB | 2*63+1*68 | 194 | 65 | 1565000
117 | Bhola 95 MW PP (Aggreko) |  | QRPP | 96*1.10 | 95 | 21 | 502905 | Gas shortage
118 | Payra 1320 MW |  | BCPCL | 2*622 | 1244 | 480 | 10746800 | Line O/L
119 | Bhola Nutan Biddut BD LTD |  | IPP | 220 | 220 | 224 | 5198836
120 | United Payra Power Ltd. |  | IPP | 8*18.5+1*9.5 | 150 | 17 | 133200 | Low demand
| Barisal Area Total |  |  |  | 2046 | 835 | 18687733
121 | Baghabari 71 MW GTPP |  | PDB | 1*71 | 71 | 0 | 0 | Gas shortage
| Baghabari 100 MW GTPP |  | PDB | 1*100 | 100 | 0 | 0 | Gas shortage
122 | Baghabari 50 MW Peaking PP |  | PDB | 6*8.9 | 52 | 50 | 204864
123 | Bera 70 MW Peaking PP |  | PDB | 9*8.29 | 71 | 17 | 43574 | Low demand
124 | Amnura 50 MW PP(Sinha) |  | QRPP | 7*7.79 | 50 | 27 | 139360 | Engine problem
125 | Katakhali 50 MW PP (Northern) |  | QRPP | 6*8.9 | 50 | 43 | 90041 | Engine problem
126 | Katakhali 50 MW Peaking PP |  | PDB | 6*8.7 | 50 | 26 | 114794 | Low demand
127 | Sirajgonj Unit-1 225MW |  | NWPGCL | 1*150+1*75 | 210 | 0 | 0 | Gas shortage
128 | Sirajgonj Unit-2 225MW |  | NWPGCL | 1*150+1*75 | 220 | 167 | 4429373 | FGMO
129 | Sirajgonj Unit-3 225MW |  | NWPGCL | 1*141 | 220 | 173 | 4583700 | FGMO
130 | Sirajgonj 400 MW CCPP Unit-4 |  | SNWPGCL | 1*282+1*132 | 414 | 410 | 9092945 | FGMO
131 | Santahar 50 MW Peaking PP |  | PDB | 6*8.7 | 50 | 33 | 145591 | Engine problem
132 | Bogra 22 MW PP (GBB) |  | RPP | 6*4 | 22 | 21 | 484080
133 | Bogura 20 MW PP (Energyprima) |  | RPP | 5*3.3+5*2 | 0 | 0 | 0 | Contract Expired
134 | Ullapara 11 MW PP (Summit) |  | SIPP, REB | 4*2.90 | 11 | 11 | 232650
135 | Natore 52 MW PP (Rajlanka) |  | IPP | 6*8.92 | 52 | 43 | 870720
136 | Chapainawabganj 100 MW Peaking PP |  | PDB | 12*8.924 | 104 | 94 | 585768 | Engine problem
137 | Baghabari 200 MW PP (Paramount) |  | IPP | 200 MW | 200 | 0 | 32158 | Reserve.
138 | Bagura 113 MW PP (Confidence)-2 |  | IPP | 113 MW | 113 | 113 | 1575072
139 | Confidence Power Bogura Unit-1 113 MW |  | IPP | 6*18.55 | 113 | 113 | 2177376
140 | Sirajgonj 6.55 MW Solar |  | NWPGCL | 1*6 | 6 | 0 | 29940
| Rajshahi Area Total |  |  |  | 2179 | 1341 | 24832006
141 | Barapukuria TPP Unit-1 |  | PDB | 1*125 | 85 | 77 | 1876799
| Barapukuria TPP Unit-2 |  | PDB | 1*125 | 85 | 0 | 0 | Under maint.
142 | Barapukuria 275 MW TPP Unit-3 |  | PDB | 1*275 | 274 | 0 | 0 | Under maint.
143 | Rangpur 20 MW GTPP |  | PDB | 1*20 | 20 | 0 | 0 | Reserve.
144 | Saidpur 20 MW GTPP |  | PDB | 1*20 | 20 | 0 | 0 | Reserve.
145 | Rangpur 113 MW PP (Confidence) |  | IPP | 113 MW | 113 | 113 | 1900550
146 | Sympa Solar Power 8MW |  | IPP | 8 MW | 8 | 0 | 35556
| Rangpur Area Total |  |  |  | 605 | 190 | 3812905
| Total |  |  |  | 21180 | 12647 | 258032894
| Eastern Grid Total |  |  |  | 14221 | 8820 | 179971192
| Western Grid Total |  |  |  | 6959 | 3827 | 78061702
| National Grid Total |  |  |  | 21180 | 12647 | 258032894
*Data collected from respective power station over telephone.
Executive Engineer
Network Operation Division
Page- 3

## P3
POWER GRID COMPANY OF BANGLADESH LTD.
NATIONAL LOAD DESPATCH CENTER
MAXIMUM LOAD SERVED BY DIFFERENT GRID SUB-STATIONS
QF-LDC-09
Date: | 2021-09-18
(a) ENTIRE EASTERN GRID : |  | 8394 | MW | (b) ENTIRE WESTERN GRID : |  | 3717 | MW
i) Dhaka area |  | 4517 | MW | i) Khulna area |  | 1441 | MW
ii) Chittagong area |  | 1276 | MW | ii) Rajshahi area |  | 1204 | MW
iii) Comilla area |  | 1140 | MW | iii) Barisal area |  | 320 | MW
iv) Mymensingh area |  | 982 | MW | iv) Rangpur area |  | 752 | MW
v) Sylhet area |  | 479 | MW
| SYSTEM TOTAL DEMAND ( a + b ) = |  | 12111 | MW
MAXIMUM LOAD SERVED BY DIFFERENT SUB-STATIONS
Sub-station | Load (MW) | Hour | Sub-station | Load (MW) | Hour | Sub-station | Load (MW) | Hour
Siddhirganj | 126 | 15:00 | Kishoreganj | 146 | 20:00 | Jessore | 116 | 18:30
Munsiganj | 96 | 0:00 | Netrokona | 113 | 19:30 | Benapol | 58 | 19:30
Sonargaon | 68 | 2:00 | Jamalpur | 153 | 23:00 | Jhenida(Old) | 100 | 19:00
Shyampur | 196 | 0:00 | Sherpur | 126 | 1:00 | Bottail | 116 | 19:00
Bhulta | 207 | 0:00 | Srimongal | 55 | 19:00 | G.K Project | 56 | 19:30
Madanganj | 33 | 10:00 | Shahjibazar | 105 | 22:00 | Faridpur | 146 | 21:00
Shitalakhya | 113 | 11:00 | Fenchuganj | 36 | 1:00 | Rajbari | 50 | 19:00
Rahim steel | 21 | 22:00 | Kulawara | 40 | 1:00 | Madaripur | 93 | 20:00
Matuail | 60 | 9:00 | Sylhet | 126 | 18:30 | Sariatpur | 64 | 22:00
Ghorasal | 82 | 0:00 | Chatak | 28 | 1:00 | Gopalganj | 89 | 20:00
Narsingdi | 179 | 0:00 | Sunamganj | 49 | 1:00 | Bagerhat | 96 | 18:30
Haripur (SBU) | 122 | 0:00 | Biani Bazar | 59 | 21:00 | Mongla | 38 | 11:00
Sreenagar | 43 | 20:00 | Comilla (S) | 130 | 21:00 | Satkhira | 100 | 19:00
Ullon | 53 | 23:00 | Comilla(N) | 139 | 19:30 | Gallamari | 50 | 13:00
Hasnabad | 89 | 20:00 | Chandpur | 75 | 18:00 | Magura | 54 | 21:00
Magbazar | 106 | 13:00 | Feni | 117 | 18:30 | Norail | 40 | 22:00
Maniknagar | 68 | 12:00 | Chowmuhani | 185 | 1:00 | Chuadanga | 96 | 22:00
Bangabhaban | 6 | 10:00 | Ashuganj | 40 | 1:00 | Barisal(N) | 16 | 1:00
Motijheel | 12 | 18:00 | Daudkandi | 144 | 20:00 | Barisal (S) | 40 | 20:00
Narinda | 70 | 13:00 | B.Baria | 164 | 19:30 | Patuakhali | 101 | 21:00
Kazla | 85 | 18:30 | Ramganj | 76 | 22:00 | Bhandaria | 50 | 19:00
Dhanmondi | 162 | 14:00 | Chaddagram | 41 | 19:00 | Borguna | 16 | 1:00
Lalbag | 88 | 13:00 | PHP | 9 | 3:00 | Borhan Uddin | 42 | 1:00
Madartek | 72 | 22:00 | Kochua | 58 | 18:30 | Ishurdi | 62 | 18:30
Dhaka University | 33 | 11:00 | Madunaghat | 67 | 8:00 | Ruppur Paromanobik | 3 | 7:00
Aftabnagar | 17 | 13:00 | Hathazari | 98 | 19:00 | Natore | 126 | 21:00
Fatullah | 60 | 10:00 | Khulshi | 169 | 18:30 | Bogra | 153 | 21:0
Nawabganj | 50 | 20:00 | Halishahar | 90 | 14:00 | Noagaon | 108 | 20:00
Keraniganj | 70 | 19:00 | Baraulia | 138 | 12:00 | Rajshahi | 140 | 19:30
Mirpur | 122 | 18:30 | Sikalbaha | 42 | 16:00 | Rajshahi New | 18 | 19:30
Kalyanpur | 105 | 18:30 | Dohazari | 92 | 18:00 | C.Nawabganj | 57 | 20:00
Gulshan | 106 | 12:00 | Cox'sbazar | 88 | 21:00 | Amnura | 45 | 20:00
Uttara | 79 | 18:30 | Chandraghona | 26 | 18:30 | Pabna | 98 | 20:00
Uttara New | 28 | 18:00 | Kaptai | 4.6 | 18:30 | Shahjadpur | 91 | 19:00
Kamrangirchar | 98 | 18:30 | A. Khaer Stl. | 0 | 1:00 | Serajganj | 102 | 20:00
Savar | 167 | 18:30 | Bakulia | 116 | 15:00 | Niyamatpur | 68 | 21:00
Bhasantec | 132 | 18:30 | Julda | 21 | 1:00 | Joypurhat | 55 | 19:30
Agargaon | 74 | 13:00 | TK chemical | 27.9 | 20:00 | Sherpur(Bogura) | 56 | 20:00
Satmosjid | 93 | 19:00 | Modern Steel | 0 | 1:00 | Mohastangor | 60 | 1:00
Tongi | 141 | 18:00 | Shahmirpur | 24.5 | 16:00 | Bhangura | 32 | 19:00
Kabirpur | 238 | 19:00 | Khagrachhari | 22 | 18:30 | Rangpur | 124 | 18:30
Basundhara | 187 | 14:00 | Matarbari | 37 | 21:00 | Lalmonirhat | 40 | 19:00
Manikganj | 76 | 12:00 | Baroiar Hat | 44 | 19:30 | Saidpur | 86 | 19:00
Joydevpur | 182 | 19:30 | Rangamati | 12 | 18:00 | Purbasadipur | 95 | 19:30
New Tongi | 90 | 15:00 | Abul Khair 230 | 9 | 2:00 | Thakurgaon | 84 | 19:00
Kodda | 264 | 16:00 | BSRM | 152 | 1:00 | Palashbari | 110 | 19:30
Dhamrai | 126 | 19:00 | GPH Ispat | 93 | 23:00 | Barapukuria | 48 | 19:00
Rajendrapur | 112 | 19:00 | Agrabad | 78 | 18:30 | Panchagar | 53 | 19:30
Valuka | 156 | 16:00 | Goalpara | 17 | 20:00 | Joldhaka | 60 | 19:00
Tangail | 202 | 21:00 | Central S/S | 108 | 19:00 | Kurigram | 50 | 18:30
Mymensing | 211 | 19:30 | Noapara | 56 | 22:00 | Mithapukur | 28 | 18:30

## Voltage
e
MAXIMUM & MINIMUM VOLTAGES OF DIFFERENT GRID SUB-STATIONS:
| Date: | 2021-09-18 | [7 empty] | QF-LDC-10
| Sub-Station | Max Voltage | Hour | Min | Hour | Sub-Station | Maxm | Hour | Min | Hour
|  |  |  | Voltage |  |  | Voltage |  | Voltage
| 400 KV | KV | Hour | KV |  |  | KV |  | KV
| Bibiyana | 406 | 7:00 | 401 | 15:00 | Kaliakoir | 391 | 0.25 | 384 | 0.91667
| Bheramara | 402 | 6:00 | 395 | 19:30 | Bhulta | 388 | 0.33333 | 375 | 0.66667
| Ashuganj(N) | 395 | 6:00 | 384 | 15:00 | Gopalganj | 407 | 0.625 | 390 | 0.95833
| Payra | 412 | 6:00 | 401 | 1:00
| 230 KV | KV |  | KV |  | 230 KV | KV |  | KV
| Ghorasal | 235 | 1:00 | 235 | 1:00 | Hathazari | 237 | 18:00 | 227 | 6:00
| Ishurdi | 234 | 18:00 | 225 | 3:00 | Megnaghat | 233 | 5:00 | 228 | 16:00
| Ashuganj | 242 | 6:00 | 236 | 11:00 | Fenchuganj | 244 | 6:00 | 239 | 20:00
| Serajganj | 230 | 8:00 | 225 | 18:30 | Siddhirganj | 232 | 6:00 | 225 | 15:00
| Baghabari | 232 | 17:00 | 226 | 1:00 | Maniknagar | 230 | 6:00 | 224 | 12:00
| Barapukuria | 237 | 7:00 | 226 | 19:00 | Agargaon | 228 | 8:00 | 221 | 11:00
| Bogra | 227 | 18:00 | 215 | 19:00 | Barisal | 242 | 18:30 | 232 | 18:30
| Rajshahi | 230 | 18:00 | 217 | 23:00 | Bhola 225 MW | 243 | 8:00 | 236 | 20:00
| Khulna South | 234 | 18:00 | 221 | 2:00 | AKSML | 234 | 18:30 | 227 | 5:00
| Rampura | 230 | 4:00 | 224 | 13:00 | BSRM | 236 | 18:30 | 227 | 5:00
| Haripur | 230 | 5:00 | 224 | 12:00 | Bibiyana | 243 | 6:00 | 236 | 18:30
| Hasnabad | 228 | 18:30 | 220 | 16:00 | Bhulta | 232 | 7:00 | 225 | 15:00
| Shyampur | 228 | 6:00 | 221 | 11:00 | Ashuganj (S) | 238 | 6:00 | 233 | 11:00
| Aminbazar | 228 | 1:00 | 222 | 2:00 | Kaliakoir | 227 | 6:00 | 222 | 11:00
| Tongi | 230 | 7:00 | 220 | 15:00 | GPH | 237 | 18:00 | 227 | 10:00
| Comilla (N) | 233 | 18:30 | 228 | 11:00 | Jhenaidah | 0 | #REF! | 0 | #N/A
| 132 kV | KV |  | KV |  | 132 kV | KV |  | KV
| Siddhirganj | 134 | 6:00 | 129 | 12:00 | Madanhat | 140 | 0.70833 | 132 | 0.20833
| Munsiganj | 135 | 18:30 | 128 | 11:00 | Hathazari | 140 | 0.79167 | 134 | 0.20833
| Sonargaon | 135 | 18:30 | 129 | 10:00 | Khulshi | 137 | 0.79167 | 129 | 0.29167
| Shyampur | 136 | 18:30 | 131 | 10:00 | Halishahar | 138 | 0.77083 | 129 | 0.375
| Bhulta | 127 | 4:00 | 122 | 12:00 | Baraulia | 136 | 0.8125 | 131 | 0.375
| Madanganj | 135 | 18:30 | 128 | 15:00 | Sikalbaha | 140 | 0.79167 | 131 | 0.125
| Shitalakhya | 136 | 18:30 | 128 | 11:00 | Dohazari | 135 | 0.79167 | 126 | 0.33333
| Rahim steal | 133 | 4:00 | 129 | 15:00 | Cox'sbazar | 121 | 0.5 | 110 | 0.083333
| Matuail | 134 | 6:00 | 129 | 12:00 | Chandraghona | 139 | 0.77083 | 133 | 0.45833
| Ghorasal | 140 | 1:00 | 140 | 1:00 | Kaptai | 137 | 0.75 | 133 | 0.29167
| Narsinghdi | 134 | 9:00 | 123 | 21:00 | A. Khaer Stl. | 138 | 0.79167 | 132 | 0.125
| Haripur (SBU) | 133 | 1:00 | 130 | 10:00 | Bakulia | 136 | 0.79167 | 130 | 0.375
| Sreenagar | 135 | 18:30 | 129 | 11:00 | Julda | 139 | 0.77083 | 131 | 0.20833
| Ullon | 134 | 4:00 | 129 | 12:00 | TK Chemical | 137 | 0.79167 | 132 | 0.125
| Hasnabad | 136 | 1:00 | 134 | 11:00 | Modern Steel | 138 | 0.79167 | 130 | 0.29167
| Magbazar | 135 | 3:00 | 129 | 12:00 | Shahmirpur | 138 | 0.83333 | 132 | 0.16667
| Maniknagar | 135 | 3:00 | 129 | 16:00 | Khagrachhari | 137 | 0.77083 | 132 | 0.20833
| Bangabhaban | 135 | 3:00 | 129 | 16:00 | Matarbari | 130 | 0.5 | 121 | 0.16667
| Motijheel | 135 | 3:00 | 129 | 16:00 | Baroiar Hat | 136 | 0.75 | 130 | 0.16667
| Narinda | 135 | 3:00 | 129 | 16:00 | Rangamati | 138 | 19:00 | 133 | 5:00
| Kazla | 135 | 3:00 | 129 | 16:00 | Agrabad | 137 | 18:30 | 130 | 9:00
| Dhanmondi | 134 | 2:00 | 128 | 16:00 | Goalpara S/S | 138 | 18:00 | 132 | 0.16667
| Lalbag | 134 | 6:00 | 128 | 12:00 | Khulna Central S/S | 138 | 18:00 | 131 | 0.041667
| Madartek | 135 | 6:00 | 128 | 15:00 | Noapara | 138 | 20:00 | 128 | 0.041667
| Dhaka University | 135 | 6:00 | 128 | 12:00 | Jessore | 135 | 18:00 | 124 | 0.083333
| Aftabnagar | 134 | 2:00 | 128 | 12:00 | Benapol | 137 | 0.91667 | 123 | 0.041667
| Fatullah | 136 | 18:30 | 130 | 11:00 | Jhenida(Old) | 128 | 9:00 | 102 | 0.79167
| Nawabganj | 134 | 19:00 | 127 | 16:00 | Bottail | 132 | 0.375 | 119 | 0.79167
| Keraniganj | 135 | 18:30 | 129 | 11:00 | G.K Project | 137 | 0.20833 | 132 | 0.79167
| Mirpur | 129 | 1:00 | 125 | 11:00 | Faridpur | 135 | 0.25 | 129 | 0.77083
| Kalyanpur | 132 | 1:00 | 127 | 11:00 | Rajbari | 134 | 0.25 | 128 | 0.041667
| Gulshan | 134 | 2:00 | 128 | 12:00 | Madaripur | 140 | 0.29167 | 133 | 0.83333
| Uttara | 131 | 1:00 | 124 | 10:00 | Shariyatpur S/S | 140 | 9:00 | 131 | 0.95833
| Uttara New | 133 | 8:00 | 124 | 11:00 | Gopalganj | 143 | 0.25 | 134 | 0.77083
| Kamrangirchar | 134 | 5:00 | 129 | 11:00 | Bagerhat | 136 | 18:00 | 121 | 0.45833
| Savar | 133 | 1:00 | 125 | 10:00 | Mongla | 134 | 18:00 | 121 | 0.41667
| Bhasantec | 136 | 7:00 | 130 | 11:00 | Satkhira | 136 | 17:00 | 129 | 4:00
| Agargaon | 136 | 2:00 | 131 | 11:00 | Gallamari | 138 | 0.75 | 130 | 3:00
| Satmosjid | 136 | 1:00 | 131 | 11:00 | Magura | 129 | 9:00 | 100 | 0.79167
| Tongi | 137 | 4:00 | 131 | 16:00 | Narail | 126 | 0.375 | 99 | 0.83333
| Kabirpur | 137 | 5:00 | 132 | 22:00 | Chuadanga | 133 | 9:00 | 91 | 0.79167
| Basundhara | 135 | 18:30 | 129 | 14:00 | Barisal(N) | 140 | 7:00 | 131 | 0.77083
| Manikganj | 140 | 6:00 | 133 | 15:00 | Barisal (S) | 139 | 7:00 | 130 | 23:00
| Joydevpur | 138 | 1:00 | 134 | 10:00 | Patuakhali(S) | 135 | 0.29167 | 128 | 0.95833
| New Tongi | 136 | 8:00 | 129 | 15:00 | Bhandaria | 138 | 0.66667 | 125 | 0.77083
| Kodda | 132 | 22:00 | 122 | 15:00 | Borguna | 138 | 0.29167 | 130 | 0.041667
| Dhamrai | 136 | 7:00 | 130 | 19:00 | Jhenaidah(New)
| Rajendrapur | 131 | 23:00 | 120 | 16:00 | Ishurdi | 136 | 18:00 | 130 | 21:00
| Valuka | 123 | 13:00 | 108 | 21:00 | Ruppur Paromanobik | 134 | 7:00 | 130 | 21:00
| Tangail | 134 | 13:00 | 122 | 21:00 | Natore | 136 | 18:00 | 129 | 21:00
| Mymensing | 128 | 17:00 | 114 | 21:00 | Bogra | 136 | 14:00 | 128 | 21:00
| Kishorganj | 129 | 13:00 | 118 | 21:00 | Noagaon | 131 | 14:00 | 122 | 1:00
| Netrokona | 125 | 13:00 | 109 | 21:00 | Rajshahi | 135 | 18:00 | 128 | 1:00
| Jamalpur | 134 | 14:00 | 122 | 11:00 | Rajshahi New | 135 | 18:00 | 128 | 1:00
| Sherpur | 132 | 13:00 | 119 | 21:00 | C.Nawabganj | 135 | 18:00 | 126 | 1:00
| Srimongal | 137 | 7:00 | 132 | 21:00 | Amnura | 136 | 18:00 | 124 | 1:00
| Shahjibazar | 136 | 7:00 | 130 | 20:00 | Pabna | 133 | 9:00 | 128 | 20:00
| Fenchuganj | 138 | 8:00 | 133 | 1:00 | Shahjadpur | 140 | 18:00 | 135 | 1:00
| Khulawara | 136 | 8;00 | 132 | 1:00 | Serajganj | 132 | 15:00 | 127 | 19:00
| Sylhet | 134 | 8:00 | 130 | 1:00 | Niyamatpur | 131 | 16:00 | 118 | 21:00
| Chatak | 133 | 7;00 | 128 | 22:00 | Joypurhat | 132 | 16:00 | 121 | 19:00
| Sunamganj | 132 | 9:00 | 124 | 1:00 | Sherpur(Bogura) | 135 | 16:00 | 126 | 19:30
| Biani Bazar | 133 | 8:00 | 127 | 21:00 | Mohastangor | 135 | 18:00 | 124 | 4:00
| Comilla(s) | 127 | 6:00 | 125 | 1:00 | Bangura | 136 | 18:00 | 130 | 21:00
| Comilla(n) | 138 | 18:30 | 133 | 1:00 | Rangpur | 133 | 9:00 | 119 | 18:30
| Chandpur | 141 | 11:00 | 136 | 1:00 | Lalmonirhat | 132 | 9:00 | 121 | 19:00
| Feni | 137 | 18:00 | 132 | 16:00 | Saidpur | 132 | 16:00 | 120 | 1:00
| Chowmuhani | 134 | 12:00 | 130 | 1:00 | Purbasadipur | 131 | 8:00 | 115 | 18:30
| Ashuganj | 140 | 8:00 | 134 | 23:00 | Thakurgaon | 132 | 10:00 | 117 | 19:00
| Daudkandi | 138 | 18:30 | 128 | 15:00 | Palashbari | 130 | 9:00 | 121 | 21:00
| B.Baria | 135 | 8:00 | 127 | 21:00 | Barapukuria | 137 | 7:00 | 126 | 19:00
| Ramganj | 137 | 12:00 | 132 | 4:00 | Panchagar | 133 | 0.25 | 116 | 0.77083
| Chaddagram | 138 | 18:00 | 132 | 1:00 | Joldhaka | 130 | 0.375 | 114 | 0.77083
| PHP | 137 | 18:30 | 131 | 4:00 | Kurigram | 136 | 0.375 | 120 | 0.83333
| Kochua | 138 | 18:30 | 135 | 1:00 | Mithapukur | 135 | 0.375 | 122 | 0.125
Page 7 of 7

## L-Curve
Date | 2021-09-18
.
TIME | E-W INT.(Export) | EAST GRID | WEST GRID | TOTAL |  |  | DAILY LOAD CURVE
0:00 | 294 | 8460 | 3410 | 11870 |  |  |  | QF-LDC-11
0:30 | 192 | 8063.5 | 3384.5 | 11448 | Date: | 2021-09-18
1:00 | 90 | 7667 | 3359 | 11026
1:30 | 85 | 7575 | 3296 | 10871
2:00 | 80 | 7483 | 3233 | 10716
2:30 | 84 | 7299 | 3189 | 10488 | [5 empty] | Gen. at Eve. Peak | 12647 | 12647 MW (19:30 )
3:00 | 88 | 7115 | 3145 | 10260 | [6 empty] | 19:30
3:30 | 66.5 | 7047.5 | 3109.5 | 10157 | [5 empty] | Gen. at Day Peak | 10002 | 10002 MW (12:00 )
4:00 | 45 | 6980 | 3074 | 10054 | [6 empty] | 12:00
4:30 | 56.5 | 6962 | 3020 | 9982 | [5 empty] | Highest Generation | 12647
5:00 | 68 | 6944 | 2966 | 9910 | [6 empty] | 19:30
5:30 | 41.5 | 6687.5 | 2871 | 9558.5
6:00 | 15 | 6431 | 2776 | 9207
6:30 | 48.5 | 6340 | 2733 | 9073
7:00 | 82 | 6249 | 2690 | 8939
7:30 | 45 | 6258.5 | 2700 | 8958.5
8:00 | 8 | 6268 | 2710 | 8978
8:30 | 66 | 6353.5 | 2710.5 | 9064
9:00 | 124 | 6439 | 2711 | 9150
9:30 | 188 | 6488.5 | 2754 | 9242.5
10:00 | 252 | 6538 | 2797 | 9335
10:30 | 244 | 6680 | 2809.5 | 9489.5
11:00 | 236 | 6822 | 2822 | 9644
11:30 | 241 | 6935.5 | 2887.5 | 9823
12:00 | 246 | 7049 | 2953 | 10002
12:30 | 175 | 7229.5 | 2984.5 | 10214
13:00 | 104 | 7410 | 3016 | 10426
13:30 | 132 | 7363 | 3018 | 10381
14:00 | 160 | 7316 | 3020 | 10336
14:30 | 240 | 7372.5 | 3095 | 10467.5
15:00 | 320 | 7429 | 3170 | 10599
15:30 | 355 | 7322 | 3171.5 | 10493.5
16:00 | 390 | 7215 | 3173 | 10388
16:30 | 393 | 7102.5 | 3100 | 10202.5
17:00 | 396 | 6990 | 3027 | 10017
17:30 | 281 | 7286.5 | 3045 | 10331.5
18:00 | 166 | 7583 | 3063 | 10646
18:30 | 180 | 8221.5 | 3363.5 | 11585
19:00 | 194 | 8860 | 3664 | 12524
19:30 | 96 | 8820 | 3827 | 12647
20:00 | 94 | 8693 | 3849 | 12542 |  |  |  | Executive Engineer
20:30 | 131 | 8724 | 3810.5 | 12534.5 |  |  |  | Network Operation Division
21:00 | 168 | 8755 | 3772 | 12527
21:30 | 194 | 8722.5 | 3737.5 | 12460
22:00 | 220 | 8690 | 3703 | 12393 |  |  |  |  | Page 6 of 7
22:30 | 250 | 8633 | 3593 | 12226
23:00 | 280 | 8576 | 3483 | 12059
23:30 | 287 | 8518 | 3446.5 | 11964.5
24:00 | 294 | 8460 | 3410 | 11870
12647 MW (19:30 )
10002 MW (12:00 )

## En-Curve
DAILY ENERGY CURVE
Date | 2021-09-18 |  | Energy | 258032894
[11 empty] | 2021-09-18 | [5 empty] | QF-LDC-12
TIME | GAS | HVDC | P.GEN(GAS). | P.GEN(OIL). | COAL | HYDRO | OIL | SHORTAGE | TRIPURA | SOLAR
0:00 | 4259 | 714 | 1792 | 4036 | 558 | 166 | 354 | 0 | 114 | 0
0:30 | 4286 | 716.5 | 1932.5 | 3480.5 | 563.5 | 165.5 | 254 | 0 | 111 | 0 | Date: | 2021-09-18
1:00 | 4313 | 719 | 2073 | 2925 | 569 | 165 | 154 | 0 | 108 | 0
1:30 | 4320 | 719 | 2064 | 2798 | 559 | 164.5 | 139.5 | 0 | 107 | 0 | [7 empty] | Total Energy | 258.0329 | Total Energy Gen 258.033 MKWHr Energy Not Served 0.000 MKWHr Energy Requirement 258.033 MKWHr
2:00 | 4327 | 719 | 2055 | 2671 | 549 | 164 | 125 | 0 | 106 | 0 | [7 empty] | Energy not Served | 0
2:30 | 4329 | 719.5 | 2066.5 | 2437.5 | 544 | 163 | 122.5 | 0 | 106 | 0 | [7 empty] | Energy Requirement | 258.0329
3:00 | 4331 | 720 | 2078 | 2204 | 539 | 162 | 120 | 0 | 106 | 0
3:30 | 4335.5 | 720 | 2087.5 | 2088 | 539 | 163 | 120 | 0 | 104 | 0 | [6 empty] | Shortage
4:00 | 4340 | 720 | 2097 | 1972 | 539 | 164 | 120 | 0 | 102 | 0
4:30 | 4332 | 720 | 2118.5 | 1896.5 | 529 | 165 | 120 | 0 | 101 | 0
5:00 | 4324 | 720 | 2140 | 1821 | 519 | 166 | 120 | 0 | 100 | 0
5:30 | 4256 | 720 | 2059 | 1636.5 | 504 | 167 | 120 | 0 | 96 | 0
6:00 | 4188 | 720 | 1978 | 1452 | 489 | 168 | 120 | 0 | 92 | 0
6:30 | 4095 | 720 | 1951 | 1441 | 484 | 168 | 120 | 0 | 89 | 5 |  |  |  |  | Coal
7:00 | 4002 | 720 | 1924 | 1430 | 479 | 168 | 120 | 0 | 86 | 10
7:30 | 3997.5 | 717 | 1880.5 | 1490 | 479.5 | 168 | 120 | 0 | 84 | 22 |  |  |  | Oil |  |  |  | ,
8:00 | 3993 | 714 | 1837 | 1550 | 480 | 168 | 120 | 0 | 82 | 34
8:30 | 3978.5 | 714 | 1847 | 1643 | 460 | 168.5 | 120 | 0 | 82 | 51
9:00 | 3964 | 714 | 1857 | 1736 | 440 | 169 | 120 | 0 | 82 | 68
9:30 | 3996 | 714 | 1866.5 | 1809.5 | 429.5 | 169 | 120 | 0 | 79 | 59
10:00 | 4028 | 714 | 1876 | 1883 | 419 | 169 | 120 | 0 | 76 | 50
10:30 | 4038.5 | 714 | 1874.5 | 2041 | 414.5 | 169 | 97.5 | 0 | 79 | 61.5
11:00 | 4049 | 714 | 1873 | 2199 | 410 | 169 | 75 | 0 | 82 | 73
11:30 | 4061.5 | 714 | 1889.5 | 2362 | 415 | 168.5 | 47.5 | 0 | 83 | 82
12:00 | 4074 | 714 | 1906 | 2525 | 420 | 168 | 20 | 0 | 84 | 91
12:30 | 4076 | 714 | 1870 | 2755.5 | 415 | 167.5 | 37.5 | 0 | 85 | 93.5
13:00 | 4078 | 714 | 1834 | 2986 | 410 | 167 | 55 | 0 | 86 | 96
13:30 | 4078 | 714 | 1834 | 2986 | 410 | 167 | 55 | 0 | 86 | 96
14:00 | 4078 | 714 | 1834 | 2986 | 410 | 167 | 55 | 0 | 86 | 96
14:30 | 4098 | 713.5 | 1861 | 3029 | 415.5 | 166 | 59.5 | 0 | 94 | 76
15:00 | 4118 | 713 | 1888 | 3072 | 421 | 165 | 64 | 0 | 102 | 56
15:30 | 4000 | 713.5 | 1878 | 3068 | 420.5 | 165 | 94 | 0 | 102 | 52.5
16:00 | 3882 | 714 | 1868 | 3064 | 420 | 165 | 124 | 0 | 102 | 49
16:30 | 3876 | 714 | 1848 | 2927 | 414.5 | 165 | 124 | 0 | 104 | 30
17:00 | 3870 | 714 | 1828 | 2790 | 409 | 165 | 124 | 0 | 106 | 11
17:30 | 3862.5 | 714 | 1799.5 | 3029 | 404 | 165.5 | 239.5 | 0 | 112 | 5.5
18:00 | 3855 | 714 | 1771 | 3268 | 399 | 166 | 355 | 0 | 118 | 0
18:30 | 3926 | 714 | 1796 | 3911 | 452 | 166 | 498 | 0 | 122 | 0
19:00 | 3997 | 714 | 1821 | 4554 | 505 | 166 | 641 | 0 | 126 | 0
19:30 | 4096 | 714 | 1876 | 4421 | 557 | 166 | 691 | 0 | 126 | 0
20:00 | 4130 | 715 | 1862 | 4264 | 578 | 166 | 701 | 0 | 126 | 0
20:30 | 4189 | 715 | 1858 | 4253.5 | 578 | 166 | 647 | 0 | 128 | 0
21:00 | 4248 | 715 | 1854 | 4243 | 578 | 166 | 593 | 0 | 130 | 0
21:30 | 4245.5 | 715 | 1831.5 | 4219.5 | 578 | 166 | 575.5 | 0 | 129 | 0
22:00 | 4243 | 715 | 1809 | 4196 | 578 | 166 | 558 | 0 | 128 | 0
22:30 | 4235 | 715 | 1807.5 | 4116 | 577 | 166.5 | 485 | 0 | 124 | 0
23:00 | 4227 | 715 | 1806 | 4036 | 576 | 167 | 412 | 0 | 120 | 0
23:30 | 4243 | 714.5 | 1799 | 4036 | 567 | 166.5 | 383 | 0 | 117 | 0 | Max Temp. in Dhaka |  | 33.4° C
24:00 | 4259 | 714 | 1792 | 4036 | 558 | 166 | 354 | 0 | 114 | 0
Executive Engineer
Network Operation Division
Page 5 of 7
00:00
00:30
01:00
01:30
02:00
02:30
03:00
03:30
04:00
04:30
05:00
05:30
06:00
06:30
07:00
07:30
08:00
08:30
09:00
09:30
10:00
10:30
11:00
11:30
12:00
12:30
13:00
13:30
14:00
14:30
15:00
15:30
16:00
16:30
17:00
17:30
18:00
18:30
19:00
19:30
20:00
20:30
21:00
21:30
22:00
22:30
23:00
23:30
24:00
GAS
Oil
HVDC
COAL
HYDRO
Total Energy Gen 258.033 MKWHr Energy Not Served 0.000 MKWHr Energy Requirement 258.033 MKWHr
SOLAR
Note on W13: Author:

## Generation
g | 2021-09-18
Si No | Unit | 1:00 | 2:00 | 3:00 | 4:00 | 5:00 | 6:00 | 7:00 | 8:00 | 9:00 | 10:00 | 11:00 | 12:00 | 13:00 | 14:00 | 15:00 | 16:00 | 17:00 | 18:00 | 18:30 | 19:00 | 19:30 | 20:00 | 21:00 | 22:00 | 23:00 | 24:00 | KWH
1 | Karnaphuli Hydro PP Unit-1, 2 & 3 | 90 | 89 | 87 | 89 | 91 | 93 | 93 | 93 | 94 | 94 | 94 | 93 | 92 | 92 | 90 | 90 | 90 | 91 |  | 91 | 91 | 91 | 91 | 91 | 92 | 91 | 2159569
2 | Karnaphuli Hydro PP Unit-4 & 5 | 75 | 75 | 75 | 75 | 75 | 75 | 75 | 75 | 75 | 75 | 75 | 75 | 75 | 75 | 75 | 75 | 75 | 75 |  | 75 | 75 | 75 | 75 | 75 | 75 | 75 | 1816000
3 | Chattogram TPP-1 | 115 | 115 | 115 | 115 | 115 | 115 | 115 | 115 | 115 | 115 | 115 | 115 | 115 | 115 | 115 | 115 | 115 | 115 |  | 115 | 115 | 115 | 115 | 115 | 115 | 115 | 2800000
4 | Chattogram TPP-2
5 | Raozan 25 MW PP | [6 empty] | 7 | 16 | 16 | 16 | [5 empty] | 5 | 8 | 8 |  | 24 | 25 | 25 | 25 | 25 | 25 | 0 | 217830
| Teknaf 20MW PP (Solartech) | [5 empty] | 0 | 1 | 1 | 5 | 8 | 3 | 18 | 19 | 7 | 1 | 2 | 0 | [9 empty] | 59940
6 | Sikalbaha 225MW CCPP (Gas)
7 | Sikalbaha 225MW CCPP(Oil)
8
9 | Sikalbaha 150MW GTPP
10 | Sikalbaha 150MW GTPP(Oil)
| Dohazari -Kalaish 100 MW Peaking | 34 | 5 | [15 empty] | 82 |  | 85 | 85 | 85 | 85 | 85 | 51 | 17 | 536208
12 | Hathazari 100 MW peaking PP
| Sikalbaha 105 MW PP (Baraka Sikalbaha) | 105 | 105 | 105 | 105 | 91 | 87 | 88 | 88 | 88 | 88 | 88 | 88 | 88 | 88 | 88 | 88 | 84 | 87 |  | 89 | 89 | 89 | 89 | 89 | 89 | 89 | 2206327
| Daudkandi 200 MW PP (B.Trac) | [17 empty] | 25 |  | 200 | 70 | [5 empty] | 229824
14 | Titas 50 MW Peaking PP | [19 empty] | 49 | 49 | 49 |  |  |  | 0 | 116808
15 | 210 MW Siddhirgonj TPP
16 | Siddhirgonj 2*120 MW GTPP | 92 | 95 | 95 | 95 | 94 | 60 | 60 | 60 | 60 | 63 | 37 | [14 empty] | 0 | 948000
17 | Siddhirganj 335 MW CCPP | 336 | 336 | 334 | 334 | 333 | 300 | 250 | 250 | 250 | 332 | 280 | 250 | 250 | 250 | 325 | 329 | 280 | 250 |  | 280 | 280 | 280 | 250 | 250 | 250 | 250 | 6935967
18 | Kodda 300 MW PP Unit-2 (Summit) | 130 | 130 | 75 | 75 | 75 | 75 | 75 | 145 | 185 | 200 | 240 | 260 | 260 | 276 | 286 | 290 | 287 | 290 |  | 296 | 296 | 296 | 296 | 296 | 293 | 296 | 5241489
19 | Ashuganj 195MW PP (APSCL-United) | 26 | 26 | 26 | 26 | 65 | 65 | 65 | 65 | 65 | 8 | 8 | 8 | 8 | 8 | 8 | 8 | 8 | 8 |  | 8 | 8 | 8 | 8 | 8 | 8 | 8 | 585454
20 | Ghorasal TPP (Unit-1&2)
21 | Ghorasal Repowered CCPP:Unit-3 (GT
22 | Ghorasal Repowered CCPP Unit-4
23 | Ghorasal TPP Unit-5
24
25 | Ghorasal 365 MW CCPP Unit-7 | 310 | 310 | 310 | 310 | 310 | 310 | 310 | 310 | 310 | 310 | 310 | 310 | 310 | 310 | 310 | 310 | 310 | 310 |  | 310 | 310 | 310 | 310 | 310 | 310 | 310 | 7409809
26
28 | Ashuganj TPP Unit- 3
29 | Ashuganj TPP Unit- 4
30 | Ashuganj TPP Unit- 5
32 | Ashuganj 50 MW PP | 23 | 23 | 23 | 23 | 23 | 23 | 23 | 23 | 13 | 13 | 13 | 13 | 23 | 23 | 23 | 23 | 23 | 23 |  | 23 | 23 | 23 | 23 | 23 | 23 | 23 | 474912
33 | Ashuganj 225 MW CCPP | 213 | 214 | 212 | 212 | 212 | 215 | 178 | 179 | 179 | 210 | 184 | 180 | 180 | 180 | 197 | 180 | 181 | 180 |  | 179 | 179 | 180 | 183 | 180 | 181 | 179 | 4638000
34 | Ashuganj 450 MW CCPP(South) | 300 | 300 | 305 | 305 | 320 | 305 | 300 | 300 | 300 | 265 | 275 | 270 | 270 | 270 | 295 | 275 | 275 | 295 |  | 290 | 305 | 305 | 305 | 305 | 305 | 305 | 7180000
| Ashuganj 450 MW CCPP(North) | 315 | 315 | 325 | 325 | 340 | 315 | 320 | 320 | 320 | 270 | 275 | 265 | 270 | 265 | 280 | 265 | 265 | 265 |  | 265 | 315 | 315 | 315 | 315 | 310 | 310 | 7401000
35 | Ashuganj 55 MW PP (Precision) | 56 | 56 | 56 | 56 | 56 | 56 | 56 | 56 | 56 | 53 | 54 | 55 | 55 | 55 | 54 | 54 | 54 | 56 |  | 56 | 56 | 56 | 56 | 56 | 56 | 56 | 1333920
36 | Chandpur 150 MW CCPP | 141 | 141 | 140 | 141 | 141 | 141 | 138 | 138 | 141 | 141 | 139 | 140 | 140 | 141 | 141 | 138 | 141 | 141 |  | 137 | 139 | 141 | 141 | 138 | 141 | 141 | 3348710
37 | Tongi 80 MW GTPP
38 | Haripur GTPP
39 | Haripur 412 MW CCPP | 116 | 116 | 116 | 116 | 116 | 116 | 116 | 116 | 116 | 116 | 174 | 279 | 279 | 278 | 181 | 21 | 39 | 110 |  | 178 | 200 | 228 | 389 | 405 | 398 | 398 | 4603244
40 | Meghnaghat 450 MW CCPP(MPL) | 300 | 300 | 300 | 300 | 300 | 300 | 300 | 300 | 300 | 300 | 300 | 300 | 300 | 300 | 300 | 300 | 300 | 300 |  | 300 | 300 | 300 | 300 | 300 | 300 | 300 | 7197500
41 | Haripur 360MW CCPP(HPL) | 326 | 326 | 326 | 326 | 326 | 328 | 328 | 328 | 303 | 253 | 247 | 242 | 242 | 233 | 233 | 232 | 222 | 222 |  | 224 | 219 | 212 | 212 | 214 | 215 | 220 | 6398000
42 | RPCL 210MW CCPP | 160 | 160 | 160 | 160 | 160 | 161 | 160 | 160 | 157 | 155 | 155 | 146 | 131 | 118 | 118 | 132 | 138 | 132 |  | 131 | 122 | 122 | 124 | 124 | 140 | 149 | 3348240
43 | Sutiakhali 50 MW Solar PP | [5 empty] | 0 | 7 | 25 | 52 | 30 | 24 | 21 | 49 | 24 | 19 | 23 | 3 | 0 | [8 empty] | 245280
44 | Fenchugonj CCPP Phase-1 | 30 | 30 | 30 | 30 | 30 | 30 | 30 | 30 | 30 | 30 | 30 | 30 | 30 | 30 | 30 | 30 | 30 | 30 |  | 30 | 30 | 30 | 30 | 30 | 30 | 30 | 715000
45 | Fenchugonj CCPP Phase-2
46 | Shajibazar 330 MW CCPP | 159 | 160 | 161 | 161 | 160 | 162 | 160 | 160 | 159 | 158 | 160 | 159 | 160 | 160 | 161 | 162 | 162 | 162 |  | 162 | 160 | 161 | 162 | 161 | 162 | 160 | 3734000
47 | Shahjibazar GTPP Unit- 8 & 9
48 | Shahjibazar 86MW PP (Shahjibazar) | 78 | 75 | 78 | 78 | 78 | 78 | 78 | 78 | 75 | 75 | 77 | 78 | 81 | 80 | 81 | 81 | 81 | 81 |  | 81 | 81 | 81 | 81 | 81 | 81 | 81 | 1884480
Shahjibazar 100 MW GTPP
49 | Shahjibazar 50MW PP (EPL)
50 | Sylhet 225 MW CCPP | 220 | 220 | 220 | 220 | 220 | 205 | 192 | 192 | 192 | 220 | 220 | 220 | 220 | 166 | 226 | 226 | 226 | 199 |  | 206 | 218 | 220 | 187 | 179 | 179 | 179 | 5045010
51 | Sylhet 20 MW GTPP
52 | Sylhet 50MW PP (EPL)
53 | Sylhet 10MW PP (Desh) | [25 empty] | 0 | 0
54 | Hobiganj 11MW PP Cofidence-E | 11 | 11 | 11 | 11 | 11 |  | 1 | 5 | 8 | 8 | 5 | 5 | 5 | 5 | 5 | 5 | 5 | 5 |  | 8 | 8 | 8 | 11 | 11 | 11 | 11 | 171936
55 | Fenchugonj 51 MW PP (Barakatullah) | 53 | 53 | 53 | 53 | 53 | 53 | 53 | 53 | 53 | 53 | 50 | 50 | 53 | 50 | 50 | 53 | 53 | 53 |  | 53 | 53 | 53 | 53 | 53 | 53 | 47 | 1253400
56 | Shahjahanulla 25 MW PP | 23 | 23 | 23 | 23 | 23 | 23 | 23 | 23 | 23 | 8 | 24 | 16 | 24 | 24 | 24 | 24 | 24 | 24 |  | 24 | 24 | 24 | 24 | 24 | 24 | 24 | 542856
57 | Bibiana-II 341 MW CCPP (Summit) | 290 | 285 | 280 | 300 | 300 | 290 | 280 | 270 | 280 | 300 | 290 | 305 | 280 | 290 | 300 | 290 | 270 | 280 |  | 270 | 295 | 290 | 285 | 290 | 280 | 290 | 7137500
| Bibiyana South 400 MW | 320 | 320 | 320 | 320 | 320 | 320 | 320 | 320 | 320 | 321 | 321 | 320 | 320 | 320 | 320 | 320 | 320 | 320 |  | 320 | 320 | 320 | 320 | 320 | 320 | 320 | 7617500
58 | Nababganj 55 MW PP (Southern power ) | 17 | 17 | [8 empty] | 15 | 17 | 55 | 55 | 55 | 55 | 17 | 45 |  | 55 | 55 | 55 | 55 | 55 | 55 | 55 | 659754
59 | Tangail Palli Power Gen 22 MW | 5 | [11 empty] | 15 | 22 | 22 | 22 | 22 | 22 |  | 22 | 22 | 22 | 22 | 22 | 22 | 22 | 264240
60 | Barabkunda 22 MW PP (Regent) | 21 | 21 | 21 | 21 | 21 | 21 | 21 | 21 | 21 | 21 | 21 | 21 | 0 | 21 | 21 | 21 | 21 | 21 |  | 21 | 21 | 21 | 21 | 21 | 21 | 21 | 489552
61 | Narshingdi 22 MW PP (Doreen) | 21 | 21 | 21 | 21 | 21 | 21 |  |  | 19 | 19 | 20 | 20 | 21 |  |  |  | 19 | 20 |  | 20 | 20 | 20 | 20 | 20 | 21 | 21 | 361188
62 | Tangail 22 MW PP (Doreen) | 19 | 19 | 19 | 19 | 19 | 19 | 19 | 19 | 19 | 19 | 16 | 16 | 16 | 19 | 19 | 19 | 19 | 19 |  | 19 | 19 | 19 | 19 | 19 | 19 | 19 | 421272
63 | Impoprt (Tripura) | 108 | 106 | 106 | 102 | 100 | 92 | 86 | 82 | 82 | 76 | 82 | 84 | 86 | 92 | 102 | 102 | 106 | 118 |  | 126 | 126 | 126 | 130 | 128 | 120 | 114 | 2464320
64 | Malancha, Ctg. EPZ (United) | 41 | 41 | 41 | 41 | 42 | 42 | 36 | 6 | 2 | 2 | 2 | 2 | 2 | 2 | 2 | 2 | 2 | 2 |  | 3 | 7 | 15 | 17 | 28 | 29 | 30 | 457440
65 | Feni 22MW PP (Doreen) | 19 | 19 | 19 | 19 | 19 | 19 | 19 | 19 | 19 | 19 | 19 | 19 | 19 | 19 | 19 | 19 | 19 | 22 |  | 22 | 22 | 22 | 22 | 22 | 22 | 22 | 469476
66 | Feni 11 MW PP (Doreen) | 5 | 5 | 5 | 5 | 5 | 5 | 5 | 3 | 3 | 11 | 11 | 8 | 11 | 11 | 11 | 11 | 11 | 11 |  | 11 | 11 | 11 | 11 | 11 | 11 | 11 | 212400
67 | Jangalia 33MW PP (Summit) | 33 | 33 | 33 | 33 | 33 | 33 | 33 | 33 | 33 | 33 | 33 | 25 | 25 | 25 | 25 | 25 | 25 | 25 |  | 25 | 25 | 25 | 25 | 25 | 2 | 25 | 680500
68 | Cumilla 25 MW PP (Summit) | 21 | 21 | 21 | 21 | 21 | 21 | 20 | 16 | 15 | 15 | 15 | 15 | 17 | 20 | 20 | 20 | 20 | 19 |  | 21 | 21 | 21 | 21 | 21 | 21 | 21 | 500350
69 | Summit Ashulia | 25 | 25 | 25 | 25 | 25 | 25 | 25 | 25 | 25 | 25 | 25 | 25 | 25 | 25 | 25 | 25 | 25 | 25 |  | 25 | 25 | 25 | 25 | 25 | 25 | 25 | 600000
70 | Summit Madhabdi | 30 | 30 | 30 | 30 | 30 | 30 | 30 | 30 | 30 | 27 | 30 | 28 | 28 | 28 | 29 | 29 | 29 | 18 |  | 26 | 30 | 30 | 30 | 30 | 30 | 30 | 678780
71 | Maona 33 MW PP(Summit) | 33 | 33 | 33 | 33 | 33 | 33 | 33 | 33 | 33 | 33 | 33 | 33 | 33 | 33 | 33 | 33 | 33 | 33 |  | 33 | 33 | 33 | 33 | 33 | 33 | 33 | 820300
72 | Rupganj 33 MW PP(Summit) | 33 | 33 | 33 | 33 | 33 | 33 | 33 | 33 | 33 | 33 | 33 | 8 | 25 | 25 | 25 | 25 | 25 | 33 |  | 33 | 33 | 33 | 33 | 33 | 33 | 33 | 790800
73 | Ghorashal 108MW PP (Regent)
| Feni Lanka Power | 114 | 114 | 58 | 52 | 52 | 52 | 17 | 17 | 17 | 17 | 17 | 52 | 52 | 52 | 52 | 52 | 17 | 60 |  | 114 | 114 | 114 | 114 | 114 | 114 | 114 | 1578900
| Chowmuhani 113 MW | 98 | 90 | 97 | 98 | 97 | 98 | 97 | 91 | 91 | 97 | 98 | 97 | 98 | 96 | 96 | 96 | 96 | 96 |  | 96 | 96 | 96 | 96 | 96 | 97 | 96 | 2318400
| Manikgonj 162MW PP(MPGL) | 162 | 96 | 90 | 90 | 54 | 54 | 54 | 54 | 54 | 56 | 108 | 109 | 144 | 144 | 144 | 162 | 162 | 162 |  | 162 | 162 | 162 | 162 | 162 | 162 | 162 | 2905920
77 | Siddhirganj 100 PP(Dutch Bangla)
78 | Gazipur 52 MW PP | [7 empty] | 2 | 16 | 16 | 16 | 16 | 16 | 16 | 16 | 22 | 25 | 25 |  | 50 | 51 | 51 | 51 | 51 | 8 | 8 | 422400
79 | Kodda 150MW PP | [17 empty] | 50 |  | 150 | 150 | 150 | 150 | 115 | 115 | 98 | 783840
80 | Jamalpur 95 MW PP(Powerpac) | [8 empty] | 8 | 8 | 8 | 8 | 8 | 8 | 8 | 8 | 8 | 8 |  | 8 | 8 | 8 | 8 | 8 | 8 | 0 | 112320
81 | Jangalia 52 MW PP (Lakdanavi) | [11 empty] | 1 | 8 | 8 | 8 | 8 | 8 | 8 |  | 42 | 52 | 52 | 52 | 52 | 52 | 52 | 364507
| Gazipur 100 MW PP | 52 | 52 | 34 | 34 | 34 | 17 | 17 | [5 empty] | 14 | 17 | 17 | 17 | 17 | 22 |  | 55 | 90 | 90 | 90 | 90 | 90 | 52 | 862800
| Kaptai 7 MW Solar PP | [6 empty] | 1 | 3 | 3 | 2 | 3 | 4 | 2 | 2 | 1 | 1 | 0 | [9 empty] | 21480
| Jodiac Power | [6 empty] | 31 | 54 | 54 | 54 | 54 | 54 | 54 | 54 | 54 | 54 | 17 | 19 |  | 42 | 54 | 54 | 54 | 54 | 54 | 54 | 916822
| Karnaphuli Power Ltd. | 110 | 110 | 110 | 110 | 110 | 110 | 110 | 110 | 110 | 110 | 110 | 110 | 110 | 110 | 110 | 110 | 110 | 110 |  | 110 | 110 | 110 | 110 | 110 | 110 | 110 | 2730715
82 | Madanganj 102 PP(Summit)
83 | Pagla (DPA )
84 | B.Baria (Aggreko) 85MW
85 | Keraniganj 100 MW PP (Powerpac) | [17 empty] | 10 |  | 50 | 50 | 50 | 55 | 55 | 55 | 30 | 305065
86 | Meghnaghat CCPP ( Summit) | 285 | 275 | 295 | 290 | 300 | 265 | 275 | 260 | 270 | 275 | 275 | 250 | 260 | 270 | 280 | 250 | 250 | 265 |  | 285 | 295 | 305 | 325 | 305 | 310 | 300 | 6803985
87 | Meghnaghat 100 MW(IEL)
| Meghnaghat 104 MW PP (OPCL) | 50 | 17 | [8 empty] | 17 | 53 | 86 | 89 | 89 | 78 | 83 | 73 |  | 72 | 72 | 72 | 72 | 72 | 72 | 88 | 1082880
88 | Ghorashal 78.5 MW PP(MAX)
90 | Ashuganj 53MW PP (United)
91 | Juldah 100 MW Unit-1 (Acorn) | [11 empty] | 10 | 10 | 50 | 50 | 50 | 10 | 53 |  | 100 | 100 | 100 | 100 | 70 | 70 | 70 | 716760
92 | Fenchuganj 44MW (Energyprima)
93 | Ashuganj 51 MW PP (Midland) | 43 | 43 | 43 | 43 | 43 | 43 | 43 | 43 | 43 | 43 | 43 | 43 | 43 | 43 | 43 | 43 | 43 | 43 |  | 43 | 43 | 43 | 43 | 43 | 43 | 43 | 1004377
94 | Gagnagar 102 MW PP (Digital Power) | [11 empty] | 32 | 32 | 32 | 32 | 32 | 16 | 32 |  | 94 | 94 | 94 | 102 | 102 | 102 | 102 | 787392
95 | Patenga 50MW PP (Baraka) | [12 empty] | 12 | 18 | 18 | 19 | 19 | 19 |  | 39 | 50 | 50 | 50 | 50 | 50 | 50 | 400320
96 | Chattogram 108 MW PP (ECPV) | [16 empty] | 1 | 44 |  | 94 | 97 | 94 | 94 | 92 | 88 | 89 | 599040
97 | katpotti 52 MW | [25 empty] | 0 | 0
98 | Bosila 108MW PP(CLC)
99 | Madanganj-55 MW PP(Summit) | 40 | 30 | 15 | 15 | 15 | 15 | 15 | 22 | 40 | 40 | 55 | 53 | 47 | 47 | 47 | 47 | 47 | 50 |  | 55 | 55 | 55 | 55 | 55 | 55 | 55 | 1005587
100 | Manikganj 55 MW PP (Northern) | 35 | 17 | [8 empty] | 17 | 35 | 55 | 55 | 55 | 55 | 55 | 55 |  | 55 | 55 | 55 | 55 | 55 | 55 | 55 | 756464
101 | Kushiara 163 MW CCPP (KP) | 163 | 163 | 163 | 163 | 163 | 130 | 110 | 110 | 110 | 130 | 130 | 130 | 130 | 110 | 130 | 130 | 110 | 110 |  | 110 | 110 | 110 | 110 | 110 | 110 | 110 | 3246136
102 | Sarishabari 3 MW Solar Plant | [6 empty] | 0 | 1 | 1 | 2 | 2 | 2 | 2 | 1 | 1 | 1 | 0 | [9 empty] | 11300
103 | Kamalaghat 54 MW PP(Banco Energy) | 17 | 17 | 17 | 17 | 17 | 17 | 17 | 17 | 17 | 17 | 17 | 17 | 17 | 17 | 17 | 17 | 17 | 35 |  | 35 | 35 | 35 | 35 | 35 | 17 | 17 | 511920
104 | Keranigonj 300 MW PP (APR) | [17 empty] | 29 |  | 107 | [5 empty] | 0 | 199668
105 | Bramhangoan 100 MW PP (Aggreko) | [17 empty] | 25 |  | 50 | 25 |  |  |  |  | 0 | 89239
106 | Mymensingh 200 MW PP (United) | 196 | 196 | 120 | 100 | 100 | 32 | 32 | 8 | 8 | 8 | 8 | 29 | 100 | 100 | 100 | 100 | 100 | 108 |  | 188 | 200 | 200 | 200 | 200 | 200 | 200 | 2721600
112 | Aurahati 100MW PP (Aggreko) | [17 empty] | 25 |  | 100 | 99 | 25 |  |  |  | 0 | 176411
114 | Kodda 149 MW PP Unit-1 (Summit) | 80 | 80 | 65 | 60 | 60 | 60 | 60 | 89 | 149 | 149 | 149 | 149 | 149 | 149 | 149 | 131 | 149 | 149 |  | 149 | 149 | 149 | 149 | 149 | 149 | 149 | 2953728
115 | Juldah 100 MW PP Unit-3 (Acorn) | 100 | 100 | 100 | 100 | 50 | 50 | 50 | 50 | 50 | 90 | 90 | 90 | 100 | 100 | 100 | 100 | 100 | 100 |  | 100 | 100 | 100 | 100 | 100 | 100 | 100 | 2073600
116 | Chandpur 200MW (Desh energy) | 200 | 200 | 200 | 200 | 200 | 155 | 120 | 85 | 85 | 87 | 128 | 156 | 192 | 155 | 155 | 155 | 155 | 159 |  | 190 | 200 | 200 | 200 | 200 | 200 | 200 | 4031040
117 | Ashuganj 150MW PP (Midland) | 138 | 138 | 142 | 142 | 132 | 80 | 80 | 80 | 80 | 85 | 103 | 125 | 125 | 125 | 128 | 128 | 128 | 132 |  | 135 | 136 | 137 | 138 | 145 | 147 | 138 | 3009223
118 | Bibiyana-III 400 MW CCPP | 316 | 317 | 317 | 317 | 317 | 316 | 316 | 316 | 317 | 317 | 316 | 317 | 316 | 316 | 316 | 317 | 317 | 317 |  | 317 | 317 | 317 | 316 | 316 | 316 | 316 | 7611000
| Jamalpur 115 MW PP (United) | 108 | 108 | 108 | 109 | 109 | 85 | 85 | 85 | 85 | 85 | 88 | 88 | 115 | 115 | 106 | 106 | 106 | 98 |  | 108 | 108 | 109 | 109 | 109 | 109 | 109 | 2454000
| Anwara 300 MW PP (United) | 251 | 251 | 155 | 72 | 70 | 16 | 16 | 16 | 16 | 48 | 85 | 120 | 159 | 124 | 124 | 124 | 125 | 209 |  | 303 | 302 | 305 | 305 | 305 | 306 | 306 | 3748582
| Juldah unit-2 (Acorn) | 100 | 100 | 100 | 50 | 50 | 10 | 10 | 10 | 10 | 50 | 100 | 100 | 100 | 100 | 100 | 100 | 100 | 100 |  | 100 | 100 | 100 | 100 | 100 | 100 | 100 | 1931520
| Anlima Energy Ltd. | 114 | 114 | 101 | 114 | 114 | 114 | 114 | 114 | 114 | 114 | 114 | 114 | 114 | 114 | 114 | 114 | 114 | 114 |  | 114 | 114 | 114 | 109 | 107 | 114 | 114 | 2721109
| Bhairob 54.5 MW | 17 | 17 | 17 | 17 | 17 | 17 | 17 | 17 | 17 | 17 | 17 | 17 | 17 | 17 |  | 17 | 17 | 17 |  | 17 | 17 | 17 | 17 | 17 | 17 | 17 | 428040
| Spectra Solar Plant Ltd. | [10 empty] | 32 | 36 | 16 | 32 | 25 | 17 | 6 | 0 | [8 empty] | 169017
120 | Eastern Zone Total | 7667 | 7483 | 7115 | 6980 | 6944 | 6431 | 6249 | 6268 | 6439 | 6538 | 6822 | 7049 | 7410 | 7316 | 7429 | 7215 | 6990 | 7583 |  | 8860 | 8820 | 8693 | 8755 | 8690 | 8576 | 8460 | 179971192
121
122
123 | Khulna 60MW
124 | Khulna 115 MW PP (KPCL-1 & 3)
125 | Khulna 115 PP MW (KPCL-2)
126
127 | Khulna (Aggreeco) 55MW
128 | Faridpur 50 MW Peaking PP | [14 empty] | 4 | 4 | 4 | 12 |  | 21 | 27 | 27 | 27 | 27 | 7 |  | 131040
| Khulna 225 MW CCPP | 120 | 120 | 120 | 120 | 120 | 120 | 120 | 120 | 120 | 120 | 75 | 20 | 55 | 70 | 60 | 120 | 120 | 120 |  | 160 | 160 | 160 | 120 | 120 | 120 | 120 | 2840640
129 | Rupsha 105 MW PP (Orion rupsha) | 53 | 17 | [9 empty] | 35 | 35 | 53 | 70 | 70 | 17 | 30 |  | 89 | 105 | 105 | 105 | 105 | 105 | 105 | 1056960
130
131
132 | United Payra Power Ltd. | [19 empty] | 8 | 17 | 17 | 35 | 35 | 17 | 17 | 133200
133 | Bhola Nutan Biddut BD LTD (GAS) | 225 | 221 | 225 | 225 | 225 | 183 | 183 | 182 | 183 | 202 | 203 | 223 | 224 | 224 | 224 | 224 | 223 | 224 |  | 224 | 224 | 224 | 224 | 224 | 224 | 211 | 5198836
Bhola Nutan Biddut BD LTD (OIL)
Barisal 110 MW PP (Summit )
136 | Barisal GT PP Unit-1& 2
137 | Bhola 95 MW PP (Aggreko) | 22 | 21 | 21 | 21 | 21 | 21 | 21 | 22 | 22 | 22 | 22 | 22 | 21 | 21 | 21 | 21 | 21 | 21 |  | 21 | 21 | 21 | 21 | 15 | 11 | 11 | 502905
| Bhola 225 MW CCPP | 65 | 65 | 65 | 65 | 65 | 65 | 65 | 65 | 65 | 65 | 65 | 65 | 65 | 65 | 65 | 65 | 65 | 65 |  | 65 | 65 | 65 | 65 | 65 | 65 | 65 | 1565000
140 | Bhola 33 MW PP (Venture) | 29 | 26 | 27 | 26 | 26 | 25 | 20 | 17 | 16 | 17 | 17 | 18 | 15 | 18 | 18 | 14 | 18 | 20 |  | 27 | 28 | 28 | 29 | 29 | 29 | 29 | 540992
141 | Noapara 100 MW PP (Bangla Trac) | [19 empty] | 84 | 100 | 100 | 100 | 100 | 10 | 10 | 470400
142 | Noapara 40 MW PP (Khanjahan Ali)
143 | Gopalganj 100 MW Peaking PP
144 | Bheramara GTPP Unit-3
145 | Madhumati 100 MW PP
146 | Bheramara HVDC | 719 | 719 | 720 | 720 | 720 | 720 | 720 | 714 | 714 | 714 | 714 | 714 | 714 | 713 | 713 | 714 | 714 | 714 |  | 714 | 714 | 715 | 715 | 715 | 715 | 714 | 17293090
147 | Bheramara 410 MW CCPP | 405 | 410 | 405 | 405 | 360 | 360 | 340 | 340 | 300 | 300 | 320 | 360 | 360 | 355 | 385 | 355 | 355 | 355 |  | 355 | 355 | 355 | 365 | 355 | 355 | 355 | 8936928
148 | Payra 1320 MW | 490 | 470 | 460 | 460 | 440 | 410 | 400 | 400 | 360 | 340 | 330 | 340 | 330 | 320 | 340 | 340 | 330 | 320 |  | 430 | 480 | 500 | 500 | 500 | 500 | 480 | 10746800
149
150 | Barapukuria TPP Unit-1 | 79 | 79 | 79 | 79 | 79 | 79 | 79 | 80 | 80 | 79 | 80 | 80 | 80 | 81 | 81 | 80 | 79 | 79 |  | 75 | 77 | 78 | 78 | 78 | 76 | 78 | 1876799
151 | Barapukuria TPP Unit-2
152 | Barapukuria 275 MW TPP Unit-3
153 | Baghabari 71 MW GTPP
156 | Baghabari 100 MW GTPP
| Baghabari 50 MW Peaking PP | [19 empty] | 50 | 50 | 50 | 50 | 50 |  | 0 | 204864
| Sirajgonj 6.55 MW Solar | [5 empty] | 0 | 0 | 3 | 5 | 5 | 5 | 4 | 2 | 1 | 4 | 1 | 0 | [9 empty] | 29940
157 | Sirajgonj 225MW CCPP Unit-1 (Gas)
158 | Sirajgonj 225MW CCPP Unit-1(Oil)
| Sirajgonj 225 MW CCPP Unit-2 (Gas) | 184 | 185 | 184 | 188 | 189 | 187 | 168 | 164 | 164 | 173 | 170 | 193 | 193 | 175 | 181 | 176 | 169 | 150 |  | 162 | 167 | 167 | 168 | 170 | 170 | 172 | 4429373
Sirajgonj 225 MW CCPP Unit-2 (Oil)
159 | Sirajgonj 225MW CCPP Unit-3 (Gas) | 188 | 190 | 189 | 193 | 194 | 188 | 171 | 167 | 167 | 175 | 194 | 192 | 186 | 175 | 182 | 176 | 173 | 150 |  | 173 | 173 | 173 | 174 | 176 | 173 | 175 | 4583700
Sirajgonj 225MW CCPP Unit-3 (Oil)
| Sirajgonj 400 MW CCPP Unit-4 | 399 | 397 | 417 | 417 | 420 | 342 | 330 | 286 | 328 | 397 | 409 | 409 | 359 | 355 | 403 | 395 | 402 | 330 |  | 380 | 410 | 400 | 394 | 337 | 346 | 335 | 9092945
160 | Sirajgonj 400MW CCPP Unit-4 (Oil)
161 | Bera 70 MW Peaking PP | [17 empty] | 5 |  | 14 | 17 | 21 |  |  |  |  | 43574
162 | Bogra 22 MW PP (GBB) | 22 | 22 | 22 | 22 | 22 | 22 | 21 | 21 | 21 | 21 | 21 | 21 | 21 | 21 | 21 | 21 | 21 | 21 |  | 21 | 21 | 21 | 21 | 21 | 21 | 21 | 484080
163 | Bogura 20 MW PP (Energyprima)
164 | Ullapara 11 MW PP (Summit) | 11 | 11 | 11 | 11 | 11 | 11 | 8 | 8 | 8 | 8 | 11 | 11 | 11 | 11 | 11 | 11 | 11 | 11 |  | 11 | 11 | 11 | 11 | 11 | 11 | 11 | 232650
165 | Amnura 50 MW PP(Sinha) | [17 empty] | 6 |  | 27 | 27 | 27 | 27 | 27 | 27 | 0 | 139360
166 | Katakhali 50 MW PP (Northern) | [19 empty] | 34 | 43 | 43 |  |  |  | 0 | 90041
167 | Katakhali 50 MW Peaking PP | [19 empty] | 11 | 26 | 32 | 35 | 35 |  |  | 114794
168 | Santahar 50 MW Peaking PP | [19 empty] | 15 | 33 | 33 | 32 | 32 | 25 | 25 | 145591
169 | Natore 52 MW PP (Rajlanka) | 52 | 52 | 52 | 52 | 24 | 8 | 8 | 8 | 8 | 8 | 34 | 43 | 43 | 43 | 43 | 43 | 43 | 43 |  | 43 | 43 | 43 | 43 | 43 | 43 | 43 | 870720
170 | Chapainawabganj 100 MW Peaking PP | [17 empty] | 86 |  | 86 | 94 | 94 | 94 | 94 | 94 | 94 | 585768
171 | Baghabari 200 MW PP (Paramount) | [19 empty] | 25 | [5 empty] | 0 | 32158
| Bagura 113 MW PP (Confidence)-2 | 113 | 50 | 35 | [8 empty] | 14 | 70 | 87 | 113 | 113 | 113 | 113 |  | 113 | 113 | 113 | 113 | 113 | 113 | 113 | 1575072
172 | Confidence Power Bogura Unit-1 113 MW | 113 | 113 | 113 | 70 | 50 | 35 | 35 | 35 | 35 | 35 | 35 | 70 | 113 | 113 | 113 | 113 | 113 | 113 |  | 113 | 113 | 113 | 113 | 113 | 113 | 113 | 2177376
173 | Rangpur 20 MW GTPP | 0 | 0 | 0 | 0 | 0 | 0 | 0 | 0 | 0 | [8 empty] | 0 |  | 0 | 0 | 0 | 0 | 0 | 0 | 0
175 | Saidpur 20 MW GTPP | 0 | 0 | [5 empty] | 0 | 0 | 0 | 0 | 0 | 0 | 0 | 0 | 0 | 0 | 0 |  | 0 | 0 | 0 | 0 | 0 | 0 | 0
176 | Rangpur 113 MW PP (Confidence) | 70 | 65 | [5 empty] | 77 | 113 | 113 | 113 | 113 | 113 | 113 | 113 | 113 | 34 | 75 |  | 113 | 113 | 113 | 113 | 113 | 113 | 113 | 1900550
177 | Sympa Solar Power 8MW | [5 empty] | 0 | 1 | 1 | 2 | 3 | 4 | 6 | 6 | 6 | 5 | 4 | 2 | 0 | [8 empty] | 35556
178
178