## Forecast
9 | [5 empty] | Power Grid Company of Bangladesh Ltd. | [10 empty] | QF-LDC-07
|  |  |  | Report on Forecasted Generation & Demand of national grid on | [6 empty] | 2021-09-25 | Saturday
|  |  | Date (day): | 2021-09-25 |  | Saturday
|  | Probable Maximum |  | Generation : |  | (a) At Day Peak Hour : | 13986.6 | MW |  |  | (b) At Evening Peak Hour : |  | 14938 | MW
| Sl. | [6 empty] | Present | Actual Generation |  | Forecasted Available Gen. on |  | Ev. Peak Gen.Shortage |  | Plants under |  | Probable
| No. | Name of the Power Station |  | Fuel | Producer | Installed Capacity |  | Capacity | On | 2021-09-24 | 2021-09-25 | during | for Fuel | for plant. S/D | Shut down (date)/ |  | Start up
[9 empty] | Day Peak | Ev. Peak | Day Peak | Ev. Peak | Limitation | M/C Problem | Remarks |  | Date
[6 empty] | Unit No. X Capacity | MW | MW | MW | MW | MW | MW | MW | MW
| 1 | Ghorasal Repowered CCPP:Unit-3 (GT |  | Gas | PDB | 1*260 | 260 | 260 | 0 | 0 | 0 | 0 |  | 260 | Under maint.
| 2 | Ghorasal Repowered CCPP Unit-4 |  | Gas | PDB | 1*210 | 210 | 180 | 0 | 0 | 0 | 0 |  | 180 | Under maint.
|  | Ghorasal TPP Unit-5 |  | Gas | PDB | 1*210 | 210 | 190 | 0 | 0 | 0 | 0 | 190 |  | Gas shortage
| 3 | Ghorasal 365 MW CCPP Unit-7 |  | Gas | PDB | 1*243+1*122 | 365 | 365 | 310 | 310 | 310 | 310 |  | 55 | Machine problem.
|  | Ghorashal 78.5 MW PP(MAX) |  | Gas | QRPP | 2*40 | 0 | 0 | 0 | 0 | 0 | 0 |  |  | Contract Expired
| 4 | Ghorashal 108MW PP (Regent) |  | Gas | IPP | 34*3.35 | 108 | 108 | 0 | 0 | 0 | 0 | 108 |  | Gas shortage
| 5 | Haripur GTPP |  | Gas | SBU, PDB | 2*32 | 32 | 20 | 0 | 0 | 0 | 0 |  | 20 | Under maint.
| 6 | Haripur 412 MW CCPP |  | Gas | EGCB | 1*273+1*139 | 412 | 412 | 342 | 391 | 412 | 412
| 7 | Haripur 360MW CCPP(HPL) |  | Gas | IPP | 1*235+1*125 | 360 | 360 | 316 | 324 | 325 | 325 | 35 |  | Gas shortage
| 8 | Meghnaghat 450 MW CCPP(MPL) |  | Gas | IPP | 2*150+1*150 | 450 | 450 | 280 | 280 | 280 | 280 | 170 |  | Dirty Gas
| 9 | Meghnaghat 100 MW(IEL) |  | HFO | QRPP | 12*8.9 | 100 | 0 | 0 | 0 | 0 | 0 |  |  | Contract Expired
| 10 | Meghnaghat CCPP(Summit) |  | Gas | IPP | 2*110+1*110 | 305 | 305 | 275 | 285 | 305 | 305 |  |  | FGMO
| 11 | Madanganj 102 PP(Summit) |  | HFO | QRPP | 6*17 | 102 | 0 | 0 | 0 | 0 | 0 |  |  | Contract Expired
| 12 | Madanganj-55 MW PP(Summit) |  | HFO | (IPP) | 3*17.08+1*11.3 | 55 | 55 | 50 | 55 | 55 | 55
| 13 | Keraniganj 100 MW PP (Powerpac) |  | HFO | QRPP | 8*13.45 | 100 | 100 | 0 | 62 | 60 | 63 |  | 37 | Engine problem
| 14 | Narshingdi 22 MW PP (Doreen) |  | Gas | SIPP, REB | 8*2.90 | 22 | 22 | 12 | 21 | 22 | 22
| 15 | 210 MW Siddhirgonj TPP |  | Gas | PDB | 1*210 | 210 | 115 | 0 | 0 | 0 | 0 |  | 115 | Under maint.
| 16 | Siddhirgonj 2*120 MW GTPP |  | Gas | EGCB | 2*105 | 210 | 210 | 0 | 0 | 0 | 0 | 210 |  | Gas shortage
| 17 | Siddhirganj 100 PP(Dutch Bangla) |  | HFO | QRPP | 12*8.9 | 100 | 0 | 0 | 0 | 0 | 0 |  |  | Contract Expired
| 18 | Siddhirganj 335 MW CCPP |  | Gas | EGCB | 1*217+118 | 335 | 335 | 308 | 321 | 334 | 335
| 19 | Gagnagar 102 MW PP (Digital Power) |  | HFO | IPP | 12*8.924 | 102 | 102 | 24 | 102 | 100 | 102
| 20 | Katpotti 52 MW PP (Sinha) |  | HFO | IPP | 7*7.9 | 51 | 51 | 0 | 0 | 0 | 0 | 51 |  | Fuel shortage
| 21 | Kamalaghat 54 MW PP(Banco Energy) |  | HFO | IPP | 3*18 | 54 | 54 | 17 | 54 | 17 | 17 |  | 37 | Engine problem
| 22 | Kodda 150MW PP |  | HFO | BPDB-RPCL | 9*17.06 | 149 | 149 | 0 | 150 | 149 | 149
| 23 | Manikganj 55 MW PP (Northern) |  | HFO | IPP | 3*19.3 | 55 | 55 | 17 | 55 | 55 | 55
| 24 | Nababganj 55 MW PP (Southern power ) |  | HFO | IPP | 3*19.3 | 55 | 55 | 17 | 35 | 55 | 55
| 25 | Bosila 108MW PP(CLC) |  | HFO | IPP | 12*8.775+1*3.5 | 108 | 108 | 0 | 0 | 0 | 0 | 108 |  | Fuel shortage
| 26 | Summit Power,(Madhabdi+Ashulia) |  | Gas | SIPP,REB | 3*3.67+4*8.73 | 80 | 80 | 38 | 53 | 53 | 53 |  | 27 | Engine problem
| 27 | Maona 33 MW PP(Summit) |  | Gas | SIPP,REB | 4*8.73 | 33 | 33 | 33 | 33 | 33 | 33
| 28 | Rupganj 33 MW PP(Summit) |  | Gas | SIPP,REB | 4*8.73 | 33 | 33 | 33 | 33 | 33 | 33
| 29 | Gazipur 52 MW PP |  | HFO | IPP | 6*8.9 | 52 | 52 | 0 | 33 | 51 | 51
| 30 | Tongi 80 MW GTPP |  | Gas | PDB | 1* 105 | 105 | 105 | 0 | 0 | 0 | 0 |  | 105 | Under maint.
| 31 | Kodda 300 MW PP Unit-2 (Summit) |  | HFO | IPP | 18*17.076 | 300 | 300 | 296 | 293 | 250 | 300
| 32 | Keranigonj 300 MW PP (APR) |  | HSD | IPP | 256*1.4 | 300 | 300 | 0 | 0 | 100 | 300
| 33 | Bramhangoan 100 MW PP (Aggreko) |  | HSD | IPP | 100 | 100 | 100 | 0 | 0 | 100 | 100
| 34 | Aurahati 100MW PP (Aggreko) |  | HSD | IPP | 0.85*23+0.95*91 | 100 | 100 | 0 | 0 | 50 | 100
| 35 | Kodda 149 MW PP Unit-1 (Summit) |  | HFO | IPP | 149 | 149 | 149 | 115 | 111 | 149 | 149
| 36 | Gazipur 100 MW PP |  | HFO | RPCL | 100 MW | 105 | 105 | 0 | 105 | 52 | 100
| 37 | Meghnaghat 104 MW PP (OPCL) |  | HFO | IPP | 18.5*6 | 104 | 104 | 55 | 94 | 94 | 94 |  | 10 | Engine problem
| 38 | Manikgonj 162MW PP(MPGL) |  | HFO | IPP | 9*18 | 162 | 162 | 144 | 144 | 162 | 162
| 39 | Spectra Solar Plant Ltd. |  | Solar | IPP | 35 | 35 | 35 | 31 | 0 | 30 | 0
|  | Dhaka area Total |  |  |  |  | 6178 | 5719 | 2713 | 3344 | 3636 | 3960 | 872 | 846
| 40 | Chattogram TPP-1 |  | Gas | PDB | 1*210 | 210 | 180 | 115 | 115 | 115 | 115 | 65 |  | Gas shortage
|  | Chattogram TPP-2 |  | Gas | PDB | 1*210 | 210 | 180 | 0 | 0 | 0 | 0 |  | 180 | Under maintenance.
| 41 | Raozan 25 MW PP |  | HFO | IPP | 3*8.9 | 25 | 25 | 0 | 25 | 25 | 25
| 42 | Teknaf 20MW PP (Solartech) |  | Solar | Teknaf Solartech Energy Ltd. | 20 | 20 | 20 | 13 | 0 | 20 | 0
| 43 | Patenga 50MW PP (Baraka) |  | HFO | IPP | 8*6.98 | 50 | 50 | 7 | 50 | 50 | 50
| 44 | Karnaphuli Hydro PP Unit-1,2,3,4, 5 |  | Hydro | PDB | 2*40+3*50 | 230 | 230 | 166 | 165 | 165 | 165 | 65 |  | Low water level & Unit-2 S/D
| 45 | Sikalbaha 225MW CCPP |  | Gas/HSD | PDB | 1*150+1*175 | 225 | 225 | 0 | 0 | 0 | 0 |  | 225 | Under maint
| 46 | Sikalbaha Peaking GT |  | Gas/HSD | PDB | 1*150 | 150 | 150 | 0 | 0 | 0 | 0 |  | 150 | Under maint
| 47 | Sikalbaha 105 MW PP (Baraka Sikalbaha) |  | HFO | IPP | 105 MW | 105 | 105 | 75 | 105 | 90 | 90 |  | 15 | Engine problem
| 48 | Hathazari 100 MW peaking PP |  | HFO | PDB | 11*8.9 | 98 | 98 | 0 | 0 | 0 | 0 |  | 98 | Under S/D.
| 49 | Dohazari -Kalaish 100 MW Peaking |  | HFO | PDB | 6*17 | 102 | 102 | 0 | 51 | 0 | 68 |  | 34 | Engine problem
| 50 | Juldah 100 MW Unit-1 (Acorn) |  | HFO | QRPP | 8*13.45 | 100 | 100 | 0 | 50 | 100 | 100
| 51 | Juldah 100 MW PP Unit-3 (Acorn) |  | HFO | IPP | 0 | 100 | 100 | 76 | 100 | 75 | 100
| 52 | Barabkunda 22 MW PP (Regent) |  | Gas | SIPP, PDB | 8*2.90 | 22 | 22 | 19 | 21 | 20 | 21
| * | Malancha, Ctg. EPZ (United) |  | Gas |  | 5*8.73+3*9.34 |  | 0 | 20 | 40 | 10 | 30
| 53 | Chattogram 108 MW PP (ECPV) |  | HFO | IPP | 16*7 | 108 | 108 | 0 | 85 | 85 | 86 |  | 22 | Engine problem
| 54 | Kaptai 7 MW Solar PP |  | Solar | PDB | 7.4 MW | 7 | 7 | 3 | 0 | 5 | 0
| 55 | Anwara 300 MW PP (United) |  | HFO | IPP | 300 MW | 300 | 300 | 305 | 305 | 300 | 300
| 56 | Jodiac Power |  | HFO | IPP | 3*18.55+1*3.6 | 54 | 54 | 37 | 54 | 54 | 54
| 57 | Karnaphuli Power Ltd. |  | HFO | IPP | 110 | 110 | 110 | 60 | 110 | 110 | 110
| 58 | Juldah unit-2 (Acorn) |  | HFO | IPP | 8*13.6 | 100 | 100 | 100 | 100 | 100 | 100
| 59 | Anlima Energy Ltd. |  | HFO | IPP | 6*21.2 | 116 | 116 | 74 | 108 | 116 | 116
|  | Chattogram area Total |  |  |  |  | 2442 | 2382 | 1070 | 1484 | 1440 | 1530 | 130 | 724
| 60 | Ashuganj TPP Unit- 3 |  | Gas | APSCL | 1*150 | 150 | 135 | 0 | 0 | 0 | 0 | 135 |  | Gas shortage
|  | Ashuganj TPP Unit- 4 |  | Gas | APSCL | 1*150 | 150 | 129 | 0 | 0 | 0 | 0 | 129 |  | Gas shortage
|  | Ashuganj TPP Unit- 5 |  | Gas | APSCL | 1*150 | 150 | 134 | 0 | 0 | 0 | 0 | 134 |  | Gas shortage
| 61 | Ashuganj 225 MW CCPP |  | Gas | APSCL | 1*142+1*75 | 221 | 221 | 197 | 206 | 210 | 210
| 62 | Ashuganj 450 MW CCPP(North) |  | Gas | APSCL | 1*360 | 360 | 360 | 280 | 280 | 300 | 300 | 60 |  | Gas shortage
| 63 | Ashuganj 450 MW CCPP(South) |  | Gas | APSCL | 1*360 | 360 | 360 | 280 | 280 | 300 | 300 | 60 |  | Gas shortage
| 64 | Ashuganj 50 MW PP |  | Gas | APSCL | 14*3.968 | 53 | 45 | 23 | 23 | 23 | 23 |  | 22 | Engine problem
| 65 | Ashuganj 55 MW PP (Precision) |  | Gas | RPP | 15*4 | 55 | 55 | 30 | 50 | 55 | 55
| 66 | Ashuganj 195MW PP (APSCL-United) |  | Gas | IPP | 20*9.73+1*16 | 195 | 195 | 8 | 8 | 26 | 26 | 169 |  | Gas shortage
| 67 | Ashuganj 51 MW PP (Midland) |  | Gas | IPP | 6*9.34 | 51 | 51 | 43 | 43 | 43 | 43 |  | 8 | Engine problem
| 68 | Ashuganj 150MW PP (Midland) |  | HFO | IPP | 23*7.015 | 150 | 150 | 120 | 132 | 135 | 135 |  | 15 | Engine problem
| 69 | Titas 50 MW Peaking PP |  | HFO | PDB | 6*8.92 | 52 | 52 | 0 | 50 | 0 | 50
| 70 | Chandpur 150 MW CCPP |  | Gas | PDB | 1*106+1*57 | 163 | 163 | 141 | 139 | 140 | 140 |  | 23 | Engine problem
| 71 | Chandpur 200MW (Desh energy) |  | HFO | IPP | 0 | 200 | 200 | 89 | 182 | 200 | 200
| 72 | Feni 22MW PP (Doreen) |  | Gas | SIPP, PDB | 8*2.90 | 22 | 22 | 22 | 22 | 22 | 22
| 73 | Feni 11 MW PP (Doreen) |  | Gas | SIPP, REB | 4*2.90 | 11 | 11 | 8 | 11 | 11 | 11
| ** | Impoprt (Tripura) |  |  | Imported power | 0 | 160 | 160 | 112 | 132 | 138 | 164
| 74 | Jangalia 33MW PP (Summit) |  | Gas | SIPP, PDB | 4*8.73 | 33 | 33 | 33 | 33 | 33 | 33
| 75 | Jangalia 52 MW PP (Lakdanavi) |  | HFO | IPP | 6*8.92 | 52 | 52 | 7 | 52 | 52 | 52
| 76 | Cumilla 25 MW PP (Summit) |  | Gas | SIPP, PDB | 3*3.67+2*6.97 | 25 | 25 | 8 | 20 | 20 | 20
| 77 | Daudkandi 200 MW PP (B.Trac) |  | HSD | IPP | 154*1.4 | 200 | 200 | 0 | 0 | 150 | 200
| 78 | Feni Lanka Power |  | HFO | IPP | 7*18.415+1*9.78 | 114 | 114 | 0 | 114 | 114 | 114
| 79 | Chowmuhani 113 MW |  | HFO | IPP | 12*9.78+2*3.1 | 113 | 113 | 47 | 94 | 90 | 94 |  | 19 | Engine problem
| 80 | Bhairob 54.5 MW |  | HFO | IPP | 3*18.2 | 54 | 54 | 17 | 35 | 17 | 17 |  | 37 | 33 kV feeder fault
|  | Cumilla Area Total |  |  |  |  | 3094 | 3034 | 1465 | 1906 | 2079 | 2209 | 687 | 124
| 81 | RPCL 210MW CCPP |  | Gas | IPP | 4*35+1*70 | 210 | 202 | 138 | 189 | 204 | 204 | -2
| 82 | Tangail 22 MW PP (Doreen) |  | Gas | SIPP, PDB | 8*2.90 | 22 | 22 | 19 | 19 | 22 | 22
| 83 | Jamalpur 95 MW PP(Powerpac) |  | HFO | IPP | 12*8.924 | 95 | 95 | 0 | 0 | 8 | 8 |  | 87 | Engine problem
| 84 | Sarishabari 3 MW Solar Plant |  | Solar | IPP | 1*3 | 3 | 3 | 3 | 0 | 1.6 | 0
| 85 | Mymensingh 200 MW PP (United) |  | HFO | IPP | 200 | 200 | 200 | 40 | 179 | 175 | 180 |  | 20 | Engine problem
| 86 | Jamalpur 115 MW PP (United) |  | HFO | IPP | 115 MW | 115 | 115 | 102 | 115 | 115 | 115
| 87 | Sutiakhali 50 MW Solar PP |  | Solar | IPP | 50 | 50 | 50 | 57 | 0 | 50 | 0
| 88 | Tangail Palli Power Gen 22 MW |  | HFO | IPP | 4*6.7 | 22 | 22 | 0 | 22 | 22 | 22
|  | Mymensingh Area Total |  |  |  |  | 717 | 709 | 359 | 524 | 597.6 | 551 | -2 | 87
| 89 | Fenchugonj CCPP Phase-1 |  | Gas | PDB | 2*32+1*33 | 97 | 70 | 43 | 43 | 43 | 44 |  | 26 | Machine problem.
| 90 | Fenchugonj CCPP Phase-2 |  | Gas | PDB | 2*35+1*35 | 104 | 90 | 0 | 0 | 0 | 0 |  | 90 | Under maint.
| 91 | Kushiara 163 MW CCPP (KP) |  | Gas | IPP | 1*109+1*54 | 163 | 163 | 163 | 110 | 163 | 163
| 92 | Shajibazar 330 MW CCPP |  | Gas | PDB | 3*110 | 330 | 330 | 15 | 161 | 160 | 160 | 170 |  | Gas shortage
| 93 | Fenchugonj 51 MW PP (Barakatullah) |  | Gas | RPP | 19*2.90 | 51 | 51 | 43 | 50 | 51 | 51
|  | Fenchuganj 44MW (Energyprima) |  | Gas | RPP | 12*3.3+5*2 | 0 | 0 | 0 | 0 | 0 | 0 |  |  | Contract Expired
| 94 | Hobiganj 11MW PP Cofidence-E |  | Gas | SIPP, REB | 4*2.90 | 11 | 11 | 0 | 11 | 11 | 11
| 95 | Shahjibazar GTPP Unit- 8 & 9 |  | Gas | PDB | 2*35 | 70 | 66 | 0 | 0 | 30 | 30 | 66 |  | Gas shortage
| 96 | Shahjibazar 86MW PP (Shahjibazar) |  | Gas | RPP | 32*2.90 | 86 | 86 | 77 | 78 | 75 | 78 |  | 8 | Engine problem
| 97 | Shahjibazar 100 MW GTPP |  | Gas | PDB | 1*100 | 100 | 100 | 0 | 0 | 0 | 0 |  | 100 | Under maint
| 98 | Sylhet 225 MW CCPP |  | Gas | PDB | 1*142+1*89 | 231 | 231 | 220 | 220 | 220 | 220
| 99 | Sylhet 20 MW GTPP |  | Gas | PDB | 1*20 | 20 | 20 | 0 | 18 | 18 | 18 | 18 |  | Gas shortage
|  | Sylhet 50MW PP (EPL) |  | Gas | RPP | 27*2 | 0 | 0 | 0 | 0 | 0 | 0 |  |  | Contract Expired
| 100 | Shahjahanulla 25 MW PP |  | Gas | SIPP, REB | 3*9.34 | 25 | 25 | 16 | 23 | 24 | 24
| 101 | Bibiana-II 341 MW CCPP (Summit) |  | Gas | IPP | 1*222+1*119 | 341 | 341 | 300 | 280 | 341 | 341 |  |  | FGMO
| 102 | Bibiyana-III 400 MW CCPP |  | Gas | PDB | 400 MW | 400 | 400 | 316 | 316 | 316 | 316 | 84 |  | Gas shortage
| 103 | Sylhet 10MW PP (Desh) |  | Gas | RPP | 6*1.95 | 10 | 10 | 0 | 0 | 0 | 0 | 10 |  | Gas shortage
| 104 | Bibiyana South 400 MW |  | Gas | PDB | 400 MW | 383 | 383 | 320 | 300 | 320 | 320 | 63 |  | Gas shortage
|  | Sylhet Area Total |  |  |  |  | 2422 | 2377 | 1513 | 1610 | 1772 | 1776 | 411 | 224
| 105 | Bheramara GTPP Unit-3 |  | HSD | PDB | 1*20 | 20 | 16 | 0 | 0 | 0 | 0
| ** | Bheramara (HVDC ) |  | 0 | Imported power | 2*500 | 1000 | 1000 | 711 | 711 | 727 | 727
| 106 | Khulna 115 PP MW (KPCL-2) |  | HFO | QRPP | 7*17 | 115 | 0 | 0 | 0 | 0 | 0 |  |  | Contract Expired
| 107 | Faridpur 50 MW Peaking PP |  | HFO | PDB | 8*6.89 | 54 | 54 | 0 | 25 | 0 | 32 |  | 22 | Engine problem
| 108 | Khulna 225 MW CCPP |  | HSD | NWPGCL | 1*150+1*75 | 230 | 230 | 120 | 225 | 225 | 225
| 109 | Gopalganj 100 MW Peaking PP |  | HFO | PDB | 16*6.98 | 109 | 109 | 0 | 0 | 0 | 40 |  | 69 | Engine problem
| 110 | Bheramara 410 MW CCPP |  | Gas | NWPGCL | 1*278+1*132 | 410 | 410 | 370 | 355 | 400 | 410
|  | Noapara 40 MW PP (Khanjahan Ali) |  | HFO | QRPP | 5*8.5 | 0 | 0 | 0 | 0 | 0 | 0 |  |  | Contract Expired
| 111 | Noapara 100 MW PP (Bangla Trac) |  | HSD | IPP | 70*1.4 | 100 | 100 | 0 | 0 | 50 | 100
| 112 | Rupsha 105 MW PP (Orion rupsha) |  | HFO | IPP | 6*18.445 | 105 | 105 | 20 | 89 | 88 | 88 |  | 17 | Engine problem
| 113 | Madhumati 100 MW PP |  | HFO | NWPGCL | 100 MW | 105 | 105 | 0 | 0 | 100 | 100
|  | Khulna Area Total |  |  |  |  | 2248 | 2129 | 1221 | 1405 | 1590 | 1722 | 0 | 108
| 114 | Barisal 110 MW PP (Summit ) |  | HFO | IPP | 7*17.076 | 110 | 110 | 0 | 0 | 110 | 110
| 115 | Bhola 33 MW PP (Venture) |  | Gas | RPP | 1*34.50 | 33 | 33 | 22 | 34 | 33 | 33
| 116 | Bhola 225 MW CCPP |  | Gas | PDB | 2*63+1*68 | 194 | 194 | 87 | 87 | 87 | 87 |  | 107 | Machine problem.
| 117 | Bhola 95 MW PP (Aggreko) |  | Gas | QRPP | 96*1.10 | 95 | 95 | 0 | 21 | 81 | 81 | 14 |  | Gas shortage
| 118 | Payra 1320 MW |  | Coal | BCPCL | 2*622 | 1244 | 1244 | 260 | 530 | 622 | 622
| 119 | Bhola Nutan Biddut BD LTD |  | Gas | IPP | 220 | 220 | 220 | 120 | 217 | 220 | 220
| 120 | United Payra Power Ltd. |  | HFO | IPP | 8*18.5+1*9.5 | 150 | 150 | 0 | 17 | 0 | 150
|  | Barisal Area Total |  |  |  |  | 2046 | 2046 | 489 | 906 | 1153 | 1303 | 14 | 107
| 121 | Baghabari 71 MW GTPP |  | Gas | PDB | 1*71 | 71 | 71 | 0 | 0 | 0 | 0 | 70 |  | Gas shortage
|  | Baghabari 100 MW GTPP |  | Gas | PDB | 1*100 | 100 | 100 | 0 | 0 | 0 | 0 | 100 |  | Gas shortage
| 122 | Baghabari 50 MW Peaking PP |  | HFO | PDB | 6*8.9 | 52 | 52 | 0 | 50 | 50 | 50
| 123 | Bera 70 MW Peaking PP |  | HFO | PDB | 9*8.29 | 71 | 71 | 0 | 34 | 34 | 36 |  | 35 | Engine problem
| 124 | Amnura 50 MW PP(Sinha) |  | HFO | QRPP | 7*7.79 | 50 | 50 | 0 | 27 | 27 | 27 | 23 |  | Fuel shortage
| 125 | Katakhali 50 MW PP (Northern) |  | HFO | QRPP | 6*8.9 | 50 | 50 | 0 | 43 | 0 | 43 |  | 7 | Engine problem
| 126 | Katakhali 50 MW Peaking PP |  | HFO | PDB | 6*8.7 | 50 | 50 | 0 | 30 | 0 | 35 |  | 15 | Engine problem
| 127 | Sirajgonj 225MW CCPP Unit-1 |  | Gas/HSD | NWPGCL | 1*150+1*75 | 210 | 210 | 0 | 0 | 0 | 0 | 210 |  | Gas shortage
| 128 | Sirajgonj 225MW CCPP Unit-2 |  | Gas/HSD | NWPGCL | 1*150+1*75 | 220 | 220 | 179 | 184 | 200 | 220 |  |  | FGMO
| 129 | Sirajgonj 225MW CCPP Unit-3 |  | Gas/HSD | NWPGCL | 1*141 | 220 | 220 | 189 | 189 | 200 | 220 |  |  | FGMO
| 130 | Sirajgonj 400 MW CCPP Unit-4 |  | Gas/HSD | SNWPGCL | 1*282+1*132 | 414 | 414 | 378 | 397 | 400 | 400 |  |  | FGMO
| 131 | Santahar 50 MW Peaking PP |  | HFO | PDB | 6*8.7 | 50 | 50 | 0 | 32 | 0 | 33 |  | 17 | Engine problem
| 132 | Bogra 22 MW PP (GBB) |  | Gas | RPP | 6*4 | 22 | 22 | 20 | 21 | 22 | 22
| 133 | Bogura 20 MW PP (Energyprima) |  | Gas | RPP | 5*3.3+5*2 | 20 | 0 | 0 | 0 | 0 | 0 |  |  | Contract Expired
| 134 | Ullapara 11 MW PP (Summit) |  | Gas | SIPP, REB | 4*2.90 | 11 | 11 | 11 | 11 | 11 | 11
| 135 | Natore 52 MW PP (Rajlanka) |  | HFO | IPP | 52 | 52 | 52 | 0 | 52 | 52 | 52
| 136 | Chapainawabganj 100 MW Peaking PP |  | HFO | PDB | 104 | 104 | 104 | 0 | 91 | 90 | 94 |  | 10 | Engine problem
| 137 | Baghabari 200 MW PP (Paramount) |  | HSD | IPP | 200 MW | 200 | 200 | 0 | 0 | 200 | 200
| 138 | Bagura 113 MW PP (Confidence)-2 |  | HFO | IPP | 113 MW | 113 | 113 | 54 | 94 | 113 | 113
| 139 | Confidence Power Bogura Unit-1 113 MW |  | HFO | IPP | 6*18.55 | 113 | 113 | 70 | 113 | 113 | 113
| 140 | Sirajgonj 6.55 MW Solar |  | Solar | NWPGCL | 1*6 | 6 | 6 | 5 | 0 | 6 | 0
|  | Rajshahi Area Total |  |  |  |  | 2199 | 2179 | 906 | 1368 | 1518 | 1669 | 403 | 84
| 141 | Barapukuria TPP Unit-1 |  | Coal | PDB | 1*125 | 125 | 85 | 80 | 79 | 80 | 80
|  | Barapukuria TPP Unit-2 |  | Coal | PDB | 1*125 | 125 | 85 | 0 | 0 | 0 | 0 |  | 85 | Under maint.
| 142 | Barapukuria 275 MW TPP Unit-3 |  | Coal | PDB | 1*275 | 274 | 274 | 0 | 0 | 0 | 0 |  | 274 | Under maint.
| 143 | Rangpur 20 MW GTPP |  | HSD | PDB | 1*20 | 20 | 20 | 0 | 0 | 0 | 15 |  | 5 | Engine problem
| 144 | Saidpur 20 MW GTPP |  | HSD | PDB | 1*20 | 20 | 20 | 0 | 0 | 0 | 10 |  | 10 | Engine problem
| 145 | Rangpur 113 MW PP (Confidence) |  | HFO | IPP | 113 MW | 113 | 113 | 52 | 70 | 113 | 113
| 146 | Sympa Solar Power 8MW |  | Solar | IPP | 8 MW | 8 | 8 | 7 | 0 | 8 | 0
|  | Rangpur Area Total |  |  |  |  | 685 | 605 | 139 | 149 | 201 | 218 | 0 | 374
|  | Total |  |  |  |  | 22031 | 21180 | 9875 | 12696 | 13986.6 | 14938 | 2515 | 2678
|  | Usable load at Substation end after deducting Auxiliary use & Transmission loss | [6 empty] | 9423.8737 | 12116 | 13347.6406 | 14255.5772
| A. |  | 2021-09-24 | (Yesterday) |  |  |  |  | Friday
| 1 | Highest Generation : |  |  | 12762 | MW at | 22:00 | hrs | 11 Evening Peak Hour : | [5 empty] | 21:00 | hrs.
| 2 | Minimum Generation : |  |  | 9117 | MW at | 8:00 | hrs | 12 Max. Demand (Generation end) at evening peak hour : | [5 empty] | 12696 | MW
| 3 | Day peak Generation : |  |  | 9875 | MW at | 12:00 | hrs | 13 Max. Demand (Substation end) at evening peak hour : | [5 empty] | 12116 | MW
| 4 | Evening peak Generation : |  |  | 12696 | MW at | 21:00 | hrs | 14 Load Shed (Substation end) at evening peak hour : | [5 empty] | 0 | MW
| 5 | Total Energy Generation : |  | 264.5138 | MKWHr | By Solar | 0.82651 | MKWHr | 15. Area wise Demand (S/S end), Supply (S/S end) & | [5 empty] | 16 Hourly Load Shed during
|  | By Gas : | 145.8527 | MKWHr |  | By Oil: | 80.6402 | MKWHr | Load Shed (S/S end) at Evening peak hour in MW : | [5 empty] | Evening Peak hours :
|  | By Coal : | 12.9745 | MKWHr |  | By Hydro: | 3.9482 | MKWHr | Area | Demand | Supply |  | Loadshed |  | Time |  | Loadshed
| 6 | Generation Shortfall : |  | For Fuel Limitation = |  |  | 2515 | MW | Dhaka | 4125 | 4125 |  | 0
|  |  |  | For Plants S/D or M/C prob = |  |  | 2678 | MW | Chittagong | 1262 | 1262 |  | 0 |  | 18:00 |  | 0
|  |  |  | Total = |  |  | 5193 | MW | Khulna | 1518 | 1518 |  | 0 |  | 18:30 |  | 0
| 7 | Total Gas Supplied : |  |  | 1129.8 | MMCFD |  |  | Rajshahi | 1311 | 1311 |  | 0 |  | 19:00 |  | 0
| 8 | Fuel Cost : | i) Gas : | Taka | 148120042.496 | ii) Oil : | Taka | 588761201 | Comilla | 1251 | 1251 |  | 0 |  | 19:30 |  | 0
|  |  | iii) Coal : |  | 60085425.27 | Total | Taka | 796966668.766 | Mymensingh | 1050 | 1050 |  | 0 |  | 20:00 |  | 0
| 9 | Power flow through E-W Interconnectors : |  | Taka |  | i) Energy | 1.9585 | MKWHr. | Sylhet | 567 | 567 |  | 0 |  | 21:00 |  | 0
|  | ii) During Peak Demand : |  |  | -210 | MW (E to W) at | 21:00 | hrs | Barisal | 387 | 387 |  | 0 |  | 22:00 |  | 0
|  | iii) Maximum : |  |  | -270 | MW at | 1:00 | hrs | Rangpur | 645 | 645 |  | 0 |  | 23:00 |  | 0
| 10 | Maximum Temperature in Dhaka was |  |  |  | 35.7° C |  |  | Total | 12116 | 12116 |  | 0
| B. |  | 2021-09-25 | (Today) |  |  |  | Saturday |  |  | Probable max. temperature in Dhaka |  |  | 35.7° C
Forecast
| 1 | Maximum Demand* Evening (Generation end) |  |  |  | 13200 | MW |  | 6 Total Load Shed forecast (Substation end) : |  |  |  |  | 0 | MW
| 2 | Maximum Generation (Generation end) |  |  |  | 14938 | MW |  | 7 Area wise Load Shed forecast (Substation end) :
| 3 | Maximum Demand* Day (Generation end) |  |  |  | 11000 | MW
| 4 | Reserve(Generation end) |  |  |  | 1738 | MW |  | Dhaka | Chittagong | Khulna | Rajshahi | Comilla | Mymensingh | Sylhet | Barisal | Rangpur
| 5 | Total Energy Generation |  |  |  | 273.5921 | MKWHr |  | MW | MW | MW | MW | MW | MW | MW | MW | MW
| 6 | Actual Minimum Generation up to 8:00 hrs. |  |  |  | 9880 | MW at | 7:00 | 0 | 0 | 0 | 0 | 0 | 0 | 0 | 0 | 0
| * Import Through HVDC C/B Interconnector : |  |  |  |  | i) Energy | 17.1978 | MKWHr. | ii) HVDC Flow at Peak Time |  | 711 | MW at | 21:00 | hrs.
| * Import Through Comilla C/B Interconnector : |  |  |  |  | i) Energy | 3.0739 | MKWHr. | iii) Maximum HVDC Flow : |  | 712 | MW at | 1:00 | hrs.
*Cost for HVDC, Tripura & Solar energy is not usually included in the total fuel cost.
| Water Level of Kaptai Lake at 06:00 hr (ft): |  |  |  |  | (a) Yesterday : | 106.62 |  | (b) Today: | 106.56 |  | (c) Rule Curve: |  | 104.45
.
[5 empty] | Sub Divisional Engineer | [6 empty] | Executive Engineer
[5 empty] | Network Operation Division | [6 empty] | Network Operation Division

## YesterdayGen
2021-09-24
Plant Name | Ghorasal TPP (Unit-1&2) | Ghorasal Repowered CCPP:Unit-3 (GT | Ghorasal Repowered CCPP Unit-4 | Ghorasal TPP Unit-5 | Ghorasal 365 MW CCPP Unit-7 | Ghorashal 108MW PP (Regent) | Ghorashal 78.5 MW PP(MAX) | Haripur 412 MW CCPP | Haripur 360MW CCPP(HPL) | Plant Removed | Haripur GTPP | Meghnaghat 450 MW CCPP(MPL) | Meghnaghat CCPP(Summit) | Meghnaghat 100 MW(IEL) | Madanganj 102 PP(Summit) | Madanganj-55 MW PP(Summit) | Siddhirganj 335 MW CCPP | 210 MW Siddhirgonj TPP | Siddhirgonj 2*120 MW GTPP | Siddhirganj 100 PP(Dutch Bangla) | Gagnagar 102 MW PP (Digital Power) | Kodda 150MW PP | Keraniganj 100 MW PP (Powerpac) | Bosila 108MW PP(CLC) | Pagla (DPA ) | Katpotti 52 MW PP (Sinha) | Kamalaghat 54 MW PP(Banco Energy) | Manikganj 55 MW PP (Northern) | Nababganj 55 MW PP (Southern power ) | Narshingdi 22 MW PP (Doreen) | Summit Ashulia | Summit Madhabdi | Maona 33 MW PP(Summit) | Rupganj 33 MW PP(Summit) | Gazipur 52 MW PP | Tongi 80 MW GTPP | Karnaphuli Hydro PP Unit-1, 2 & 3 | Karnaphuli Hydro PP Unit-4 & 5 | Chattogram TPP-1 | Chattogram TPP-2 | Raozan 25 MW PP | Sikalbaha 225MW CCPP (Gas) | Sikalbaha 225MW CCPP(Oil) | Sikalbaha 150MW GTPP | Sikalbaha 150MW GTPP(Oil) | Plant Removed | Tangail Palli Power Gen 22 MW | Hathazari 100 MW peaking PP | Dohazari -Kalaish 100 MW Peaking | Juldah 100 MW Unit-1 (Acorn) | Chattogram 108 MW PP (ECPV) | Patenga 50MW PP (Baraka) | Barabkunda 22 MW PP (Regent) | Malancha, Ctg. EPZ (United) | Ashuganj TPP Unit- 3 | Ashuganj TPP Unit- 4 | Ashuganj TPP Unit- 5 | Ashuganj 450 MW CCPP(North) | Ashuganj 450 MW CCPP(South) | Ashuganj 225 MW CCPP | Ashuganj 195MW PP (APSCL-United) | Chandpur 150 MW CCPP | Ashuganj 50 MW PP | Ashuganj 55 MW PP (Precision) | Ashuganj 53MW PP (United) | Ashuganj 51 MW PP (Midland) | B.Baria (Aggreko) 85MW | Titas 50 MW Peaking PP | Jangalia 52 MW PP (Lakdanavi) | Feni 22MW PP (Doreen) | Feni 11 MW PP (Doreen) | Jangalia 33MW PP (Summit) | Cumilla 25 MW PP (Summit) | Impoprt (Tripura) | RPCL 210MW CCPP | Jamalpur 95 MW PP(Powerpac) | Tangail 22 MW PP (Doreen) | Sarishabari 3 MW Solar Plant | Fenchugonj CCPP Phase-1 | Fenchugonj CCPP Phase-2 | Fenchugonj 51 MW PP (Barakatullah) | Fenchuganj 44MW (Energyprima) | Kushiara 163 MW CCPP (KP) | Shajibazar 330 MW CCPP | Shahjibazar GTPP Unit- 8 & 9 | Shahjibazar 86MW PP (Shahjibazar) | Shahjibazar 50MW PP (EPL) | Sylhet 225 MW CCPP | Sylhet 20 MW GTPP | Sylhet 50MW PP (EPL) | Sylhet 10MW PP (Desh) | Bibiana-II 341 MW CCPP (Summit) | Shahjahanulla 25 MW PP | Hobiganj 11MW PP Cofidence-E | Daudkandi 200 MW PP (B.Trac) | Kodda 300 MW PP Unit-2 (Summit) | Keranigonj 300 MW PP (APR) | Bramhangoan 100 MW PP (Aggreko) | Mymensingh 200 MW PP (United) | Aurahati 100MW PP (Aggreko) | Kodda 149 MW PP Unit-1 (Summit) | Teknaf 20MW PP (Solartech) | Juldah 100 MW PP Unit-3 (Acorn) | Chandpur 200MW (Desh energy) | Ashuganj 150MW PP (Midland) | Bibiyana-III 400 MW CCPP | Jamalpur 115 MW PP (United) | Gazipur 100 MW PP | Sikalbaha 105 MW PP (Baraka Sikalbaha) | Kaptai 7 MW Solar PP | Anwara 300 MW PP (United) | Jodiac Power | Karnaphuli Power Ltd. | Feni Lanka Power | Chowmuhani 113 MW | Juldah unit-2 (Acorn) | Bibiyana South 400 MW | Meghnaghat 104 MW PP (OPCL) | Sutiakhali 50 MW Solar PP | Manikgonj 162MW PP(MPGL) | Anlima Energy Ltd. | Shahjibazar 100 MW GTPP | Bhairob 54.5 MW | Spectra Solar Plant Ltd. | EasternBlank | Bheramara (HVDC ) | Bheramara GTPP Unit-3 | Bheramara 410 MW CCPP | Khulna 115 MW PP (KPCL-1 & 3) | Khulna 115 PP MW (KPCL-2) | Khulna 225 MW CCPP | Khulna 60MW | Khulna (Aggreeco) 55MW | Faridpur 50 MW Peaking PP | Gopalganj 100 MW Peaking PP | Noapara 40 MW PP (Khanjahan Ali) | Bhola 225 MW CCPP | Bhola 33 MW PP (Venture) | Barisal 110 MW PP (Summit ) | Barisal GT PP Unit-1& 2 | Baghabari 100 MW GTPP | Baghabari 71 MW GTPP | Baghabari 50 MW Peaking PP | Bera 70 MW Peaking PP | Chapainawabganj 100 MW Peaking PP | Amnura 50 MW PP(Sinha) | Katakhali 50 MW PP (Northern) | Katakhali 50 MW Peaking PP | Natore 52 MW PP (Rajlanka) | Santahar 50 MW Peaking PP | Bogra 22 MW PP (GBB) | Bogura 20 MW PP (Energyprima) | Ullapara 11 MW PP (Summit) | Barapukuria TPP Unit-1 | Barapukuria TPP Unit-2 | Barapukuria 275 MW TPP Unit-3 | Rangpur 20 MW GTPP | Saidpur 20 MW GTPP | Sirajgonj 225MW CCPP Unit-1 (Gas) | Sirajgonj 225MW CCPP Unit-1(Oil) | Sirajgonj 225 MW CCPP Unit-2 (Gas) | Sirajgonj 225 MW CCPP Unit-2 (Oil) | Bhola 95 MW PP (Aggreko) | Noapara 100 MW PP (Bangla Trac) | Sirajgonj 225MW CCPP Unit-3 (Gas) | Sirajgonj 225MW CCPP Unit-3 (Oil) | Sirajgonj 400 MW CCPP Unit-4 | Rupsha 105 MW PP (Orion rupsha) | Baghabari 200 MW PP (Paramount) | Bagura 113 MW PP (Confidence)-2 | Madhumati 100 MW PP | Rangpur 113 MW PP (Confidence) | Sirajgonj 400MW CCPP Unit-4 (Oil) | Sympa Solar Power 8MW | Confidence Power Bogura Unit-1 113 MW | Payra 1320 MW | Bhola Nutan Biddut BD LTD (GAS) | Bhola Nutan Biddut BD LTD (OIL) | United Payra Power Ltd. | Sirajgonj 6.55 MW Solar | WesternBlank | Eastern Grid Total | Western Grid Total | Total (MW) | Gas (Public) | HVDC | Gas (Private) | Oil (Private) | Coal | Hydro | Oil (Public) | Tripura | Solar | Shortage | Water Level
1:00 | 0 | 0 | 0 | 0 | 310 | 0 | 0 | 340 | 312 |  | 0 | 280 | 280 | 0 | 0 | 55 | 250 | 0 | 0 | 0 | 102 | 133 | 60 | 0 | 0 | 0 | 0 | 17 | 53 | 22 | 25 | 22 | 33 | 33 | 0 | 0 | 91 | 75 | 120 | 0 | 25 | 0 | 0 | 0 | 0 |  | 22 | 0 | 51 | 92 | 86 | 50 | 19 | 38 | 0 | 0 | 0 | 275 | 285 | 210 | 26 | 140 | 23 | 52 | 0 | 43 | 0 | 0 | 52 | 22 | 11 | 33 | 20 | 142 | 157 | 0 | 19 | 0 | 43 | 0 | 47 | 0 | 163 | 156 | 0 | 78 | 0 | 220 | 0 | 0 | 0 | 290 | 24 | 11 | 0 | 293 | 0 | 0 | 188 | 0 | 149 | 0 | 76 | 200 | 138 | 316 | 115 | 105 | 90 | 0 | 305 | 54 | 110 | 114 | 57 | 100 | 321 | 94 | 0 | 162 | 108 | 0 | 17 | 0 |  | 712 | 0 | 35 | 0 | 0 | 230 | 0 | 0 | 0 | 0 | 0 | 87 | 33 | 0 | 0 | 0 | 0 | 50 | 0 | 93 | 0 | 0 | 0 | 52 | 30 | 22 | 0 | 11 | 78 | 0 | 0 | 0 | 0 | 0 | 0 | 186 | 0 | 11 | 100 | 191 | 0 | 400 | 88 | 0 | 113 | 0 | 108 | 0 | 0 | 113 | 530 | 223 | 0 | 0 | 0 |  | 8650 | 3496 | 12146 | 3970 | 712 | 2018 | 3943 | 608 | 166 | 587 | 142 | 0 | 0 | 106.62
2:00 | 0 | 0 | 0 | 0 | 310 | 0 | 0 | 340 | 328 |  | 0 | 280 | 275 | 0 | 0 | 55 | 250 | 0 | 0 | 0 | 102 | 133 | 61 | 0 | 0 | 0 | 0 | 17 | 35 | 22 | 25 | 22 | 33 | 33 | 0 | 0 | 91 | 75 | 120 | 0 | 0 | 0 | 0 | 0 | 0 |  | 22 | 0 | 17 | 80 | 39 | 50 | 19 | 38 | 0 | 0 | 0 | 275 | 285 | 210 | 26 | 138 | 23 | 52 | 0 | 43 | 0 | 0 | 52 | 22 | 11 | 33 | 20 | 140 | 157 | 0 | 19 | 0 | 43 | 0 | 47 | 0 | 163 | 155 | 0 | 78 | 0 | 220 | 0 | 0 | 0 | 280 | 24 | 11 | 0 | 296 | 0 | 0 | 188 | 0 | 149 | 0 | 76 | 200 | 137 | 316 | 115 | 105 | 91 | 0 | 305 | 54 | 110 | 114 | 57 | 100 | 321 | 94 | 0 | 126 | 108 | 0 | 17 | 0 |  | 711 | 0 | 105 | 0 | 0 | 230 | 0 | 0 | 0 | 0 | 0 | 86 | 33 | 0 | 0 | 0 | 0 | 0 | 0 | 93 | 0 | 0 | 0 | 38 | 0 | 22 | 0 | 11 | 79 | 0 | 0 | 0 | 0 | 0 | 0 | 183 | 0 | 11 | 100 | 188 | 0 | 391 | 88 | 0 | 113 | 0 | 108 | 0 | 0 | 113 | 530 | 221 | 0 | 0 | 0 |  | 8478 | 3454 | 11932 | 4030 | 711 | 2013 | 3790 | 609 | 166 | 473 | 140 | 0 | 0 | 106.62
3:00 | 0 | 0 | 0 | 0 | 310 | 0 | 0 | 344 | 327 |  | 0 | 280 | 275 | 0 | 0 | 55 | 250 | 0 | 0 | 0 | 48 | 133 | 10 | 0 | 0 | 0 | 0 | 17 | 17 | 22 | 25 | 22 | 33 | 33 | 0 | 0 | 91 | 75 | 120 | 0 | 0 | 0 | 0 | 0 | 0 |  | 0 | 0 | 4 | 80 | 0 | 31 | 19 | 38 | 0 | 0 | 0 | 275 | 290 | 209 | 26 | 142 | 23 | 52 | 0 | 43 | 0 | 0 | 52 | 22 | 11 | 33 | 20 | 136 | 157 | 0 | 19 | 0 | 43 | 0 | 44 | 0 | 163 | 157 | 0 | 78 | 0 | 220 | 0 | 0 | 0 | 290 | 24 | 11 | 0 | 296 | 0 | 0 | 188 | 0 | 149 | 0 | 76 | 200 | 138 | 316 | 115 | 17 | 105 | 0 | 305 | 54 | 110 | 105 | 57 | 100 | 320 | 94 | 0 | 126 | 108 | 0 | 17 | 0 |  | 711 | 0 | 23 | 0 | 0 | 230 | 0 | 0 | 0 | 0 | 0 | 87 | 33 | 0 | 0 | 0 | 0 | 0 | 0 | 46 | 0 | 0 | 0 | 8 | 0 | 22 | 0 | 11 | 80 | 0 | 0 | 0 | 0 | 0 | 0 | 183 | 0 | 11 | 40 | 188 | 0 | 410 | 88 | 0 | 113 | 0 | 108 | 0 | 0 | 113 | 490 | 224 | 0 | 0 | 0 |  | 8195 | 3219 | 11414 | 3962 | 711 | 2041 | 3415 | 570 | 166 | 413 | 136 | 0 | 0 | 106.62
4:00 | 0 | 0 | 0 | 0 | 310 | 0 | 0 | 345 | 329 |  | 0 | 280 | 270 | 0 | 0 | 55 | 250 | 0 | 0 | 0 | 48 | 133 | 10 | 0 | 0 | 0 | 0 | 17 | 17 | 22 | 25 | 22 | 33 | 33 | 0 | 0 | 88 | 75 | 120 | 0 | 0 | 0 | 0 | 0 | 0 |  | 0 | 0 | 0 | 10 | 0 | 31 | 19 | 38 | 0 | 0 | 0 | 275 | 285 | 209 | 26 | 140 | 23 | 52 | 0 | 43 | 0 | 0 | 52 | 22 | 11 | 33 | 20 | 132 | 157 | 0 | 19 | 0 | 43 | 0 | 44 | 0 | 163 | 155 | 0 | 78 | 0 | 220 | 0 | 0 | 0 | 300 | 24 | 11 | 0 | 296 | 0 | 0 | 188 | 0 | 149 | 0 | 76 | 200 | 137 | 316 | 115 | 17 | 105 | 0 | 305 | 54 | 110 | 34 | 57 | 100 | 320 | 95 | 0 | 126 | 108 | 0 | 17 | 0 |  | 712 | 0 | 34 | 0 | 0 | 205 | 0 | 0 | 0 | 0 | 0 | 86 | 25 | 0 | 0 | 0 | 0 | 0 | 0 | 46 | 0 | 0 | 0 | 8 | 0 | 22 | 0 | 11 | 79 | 0 | 0 | 0 | 0 | 0 | 0 | 185 | 0 | 11 | 10 | 190 | 0 | 408 | 88 | 0 | 113 | 0 | 111 | 0 | 0 | 113 | 470 | 223 | 0 | 0 | 0 |  | 8042 | 3150 | 11192 | 3968 | 712 | 2042 | 3242 | 549 | 163 | 384 | 132 | 0 | 0 | 106.62
5:00 | 0 | 0 | 0 | 0 | 310 | 0 | 0 | 344 | 329 |  | 0 | 280 | 265 | 0 | 0 | 55 | 250 | 0 | 0 | 0 | 48 | 64 | 0 | 0 | 0 | 0 | 0 | 17 | 17 | 22 | 25 | 22 | 33 | 33 | 0 | 0 | 88 | 75 | 120 | 0 | 0 | 0 | 0 | 0 | 0 |  | 0 | 0 | 0 | 10 | 0 | 31 | 19 | 38 | 0 | 0 | 0 | 275 | 290 | 209 | 26 | 139 | 23 | 52 | 0 | 43 | 0 | 0 | 52 | 22 | 11 | 33 | 20 | 126 | 161 | 0 | 19 | 0 | 43 | 0 | 44 | 0 | 163 | 156 | 0 | 78 | 0 | 220 | 0 | 0 | 0 | 280 | 24 | 11 | 0 | 296 | 0 | 0 | 188 | 0 | 149 | 0 | 76 | 200 | 135 | 316 | 115 | 0 | 105 | 0 | 305 | 54 | 110 | 20 | 58 | 100 | 320 | 94 | 0 | 108 | 108 | 0 | 17 | 0 |  | 711 | 0 | 60 | 0 | 0 | 180 | 0 | 0 | 0 | 0 | 0 | 86 | 22 | 0 | 0 | 0 | 0 | 0 | 0 | 0 | 0 | 0 | 0 | 0 | 0 | 22 | 0 | 11 | 79 | 0 | 0 | 0 | 0 | 0 | 0 | 182 | 0 | 11 | 0 | 187 | 0 | 397 | 88 | 0 | 113 | 0 | 111 | 0 | 0 | 113 | 470 | 223 | 0 | 0 | 0 |  | 7889 | 3066 | 10955 | 3996 | 711 | 2008 | 3158 | 549 | 163 | 244 | 126 | 0 | 0 | 106.62
6:00 | 0 | 0 | 0 | 0 | 310 | 0 | 0 | 332 | 301 |  | 0 | 280 | 230 | 0 | 0 | 55 | 250 | 0 | 0 | 0 | 48 | 64 | 0 | 0 | 0 | 0 | 0 | 17 | 17 | 22 | 25 | 22 | 33 | 33 | 0 | 0 | 88 | 75 | 120 | 0 | 0 | 0 | 0 | 0 | 0 |  | 0 | 0 | 0 | 0 | 0 | 31 | 19 | 40 | 0 | 0 | 0 | 275 | 285 | 210 | 26 | 140 | 23 | 52 | 0 | 43 | 0 | 0 | 8 | 22 | 11 | 33 | 20 | 120 | 190 | 0 | 19 | 0 | 43 | 0 | 44 | 0 | 100 | 0 | 0 | 78 | 0 | 182 | 0 | 0 | 0 | 260 | 24 | 0 | 0 | 230 | 0 | 0 | 100 | 0 | 134 | 0 | 76 | 180 | 138 | 316 | 115 | 0 | 105 | 0 | 305 | 54 | 110 | 0 | 57 | 100 | 274 | 94 | 1 | 108 | 108 | 0 | 17 | 0 |  | 712 | 0 | 160 | 0 | 0 | 180 | 0 | 0 | 0 | 0 | 0 | 87 | 26 | 0 | 0 | 0 | 0 | 0 | 0 | 0 | 0 | 0 | 0 | 0 | 0 | 22 | 0 | 11 | 80 | 0 | 0 | 0 | 0 | 0 | 0 | 182 | 0 | 11 | 0 | 186 | 0 | 280 | 88 | 0 | 94 | 0 | 102 | 0 | 0 | 113 | 350 | 173 | 0 | 0 | 0 |  | 7242 | 2857 | 10099 | 3859 | 712 | 1736 | 2834 | 430 | 163 | 244 | 120 | 1 | 0 | 106.62
7:00 | 0 | 0 | 0 | 0 | 310 | 0 | 0 | 301 | 302 |  | 0 | 280 | 245 | 0 | 0 | 30 | 250 | 0 | 0 | 0 | 7 | 0 | 0 | 0 | 0 | 0 | 0 | 17 | 17 | 22 | 25 | 22 | 33 | 33 | 0 | 0 | 88 | 75 | 120 | 0 | 0 | 0 | 0 | 0 | 0 |  | 0 | 0 | 0 | 0 | 0 | 6 | 19 | 33 | 0 | 0 | 0 | 275 | 290 | 211 | 26 | 140 | 23 | 52 | 0 | 43 | 0 | 0 | 8 | 22 | 11 | 33 | 20 | 104 | 181 | 0 | 19 | 0 | 43 | 0 | 44 | 0 | 100 | 0 | 0 | 78 | 0 | 180 | 0 | 0 | 0 | 275 | 15 | 0 | 0 | 180 | 0 | 0 | 60 | 0 | 85 | 0 | 76 | 50 | 137 | 316 | 115 | 0 | 68 | 0 | 269 | 54 | 51 | 0 | 58 | 100 | 320 | 60 | 5 | 90 | 72 | 0 | 17 | 6 |  | 712 | 0 | 320 | 0 | 0 | 150 | 0 | 0 | 0 | 0 | 0 | 87 | 17 | 0 | 0 | 0 | 0 | 0 | 0 | 0 | 0 | 0 | 0 | 0 | 0 | 22 | 0 | 11 | 80 | 0 | 0 | 0 | 0 | 0 | 0 | 182 | 0 | 11 | 0 | 184 | 0 | 300 | 53 | 0 | 35 | 0 | 35 | 0 | 2 | 35 | 310 | 142 | 0 | 0 | 0 |  | 6617 | 2688 | 9305 | 4018 | 712 | 1725 | 2030 | 390 | 163 | 150 | 104 | 13 | 0 | 106.61
8:00 | 0 | 0 | 0 | 0 | 310 | 0 | 0 | 302 | 301 |  | 0 | 280 | 270 | 0 | 0 | 30 | 250 | 0 | 0 | 0 | 7 | 0 | 0 | 0 | 0 | 0 | 0 | 17 | 17 | 22 | 25 | 22 | 33 | 33 | 0 | 0 | 90 | 75 | 120 | 0 | 0 | 0 | 0 | 0 | 0 |  | 0 | 0 | 0 | 0 | 0 | 6 | 19 | 33 | 0 | 0 | 0 | 335 | 290 | 209 | 26 | 140 | 20 | 52 | 0 | 43 | 0 | 0 | 8 | 22 | 11 | 33 | 20 | 102 | 176 | 0 | 19 | 1 | 43 | 0 | 44 | 0 | 100 | 7 | 0 | 78 | 0 | 180 | 0 | 0 | 0 | 285 | 16 | 8 | 0 | 145 | 0 | 0 | 40 | 0 | 72 | 3 | 30 | 17 | 138 | 315 | 85 | 0 | 34 | 2 | 234 | 54 | 17 | 0 | 57 | 100 | 320 | 35 | 27 | 90 | 53 | 0 | 17 | 16 |  | 712 | 0 | 405 | 0 | 0 | 120 | 0 | 0 | 0 | 0 | 0 | 87 | 16 | 0 | 0 | 0 | 0 | 0 | 0 | 0 | 0 | 0 | 0 | 0 | 0 | 22 | 0 | 8 | 80 | 0 | 0 | 0 | 0 | 0 | 0 | 185 | 0 | 0 | 0 | 186 | 0 | 360 | 53 | 0 | 35 | 0 | 0 | 0 | 3 | 0 | 270 | 142 | 0 | 0 | 2 |  | 6431 | 2686 | 9117 | 4171 | 712 | 1782 | 1661 | 350 | 165 | 120 | 102 | 54 | 0 | 106.61
9:00 | 0 | 0 | 0 | 0 | 310 | 0 | 0 | 302 | 300 |  | 0 | 280 | 290 | 0 | 0 | 30 | 250 | 0 | 0 | 0 | 0 | 0 | 0 | 0 | 0 | 0 | 0 | 17 | 17 | 22 | 25 | 22 | 33 | 33 | 0 | 0 | 90 | 75 | 120 | 0 | 0 | 0 | 0 | 0 | 0 |  | 0 | 0 | 0 | 0 | 0 | 6 | 19 | 33 | 0 | 0 | 0 | 300 | 305 | 169 | 26 | 140 | 23 | 52 | 0 | 43 | 0 | 0 | 0 | 22 | 11 | 33 | 6 | 110 | 164 | 0 | 19 | 2 | 14 | 0 | 44 | 0 | 130 | 8 | 0 | 78 | 0 | 180 | 0 | 0 | 0 | 295 | 16 | 8 | 0 | 210 | 0 | 0 | 40 | 0 | 101 | 6 | 30 | 17 | 133 | 316 | 85 | 0 | 34 | 1 | 232 | 54 | 18 | 0 | 58 | 100 | 320 | 17 | 42 | 90 | 53 | 0 | 17 | 24 |  | 711 | 0 | 410 | 0 | 0 | 120 | 0 | 0 | 0 | 0 | 0 | 87 | 16 | 0 | 0 | 0 | 0 | 0 | 0 | 0 | 0 | 0 | 0 | 0 | 0 | 22 | 0 | 8 | 80 | 0 | 0 | 0 | 0 | 0 | 0 | 196 | 0 | 0 | 0 | 194 | 0 | 369 | 17 | 0 | 35 | 0 | 0 | 0 | 4 | 0 | 260 | 132 | 0 | 0 | 4 |  | 6470 | 2665 | 9135 | 4085 | 711 | 1820 | 1701 | 340 | 165 | 120 | 110 | 83 | 0 | 106.61
10:00 | 0 | 0 | 0 | 0 | 310 | 0 | 0 | 318 | 320 |  | 0 | 280 | 275 | 0 | 0 | 30 | 280 | 0 | 0 | 0 | 0 | 0 | 0 | 0 | 0 | 0 | 0 | 17 | 17 | 22 | 25 | 22 | 33 | 33 | 0 | 0 | 93 | 75 | 120 | 0 | 0 | 0 | 0 | 0 | 0 |  | 0 | 0 | 0 | 0 | 0 | 6 | 19 | 26 | 0 | 0 | 0 | 285 | 280 | 174 | 8 | 138 | 23 | 30 | 0 | 43 | 0 | 0 | 0 | 22 | 11 | 33 | 6 | 112 | 152 | 0 | 19 | 2 | 44 | 0 | 44 | 0 | 130 | 8 | 0 | 78 | 0 | 220 | 0 | 0 | 0 | 300 | 16 | 8 | 0 | 294 | 0 | 0 | 40 | 0 | 115 | 8 | 76 | 23 | 133 | 317 | 85 | 0 | 39 | 2 | 232 | 41 | 23 | 0 | 57 | 100 | 320 | 22 | 52 | 108 | 53 | 0 | 17 | 17 |  | 712 | 0 | 370 | 0 | 0 | 120 | 0 | 0 | 0 | 0 | 0 | 87 | 22 | 0 | 0 | 0 | 0 | 0 | 0 | 0 | 0 | 0 | 0 | 0 | 0 | 21 | 0 | 11 | 80 | 0 | 0 | 0 | 0 | 0 | 0 | 190 | 0 | 0 | 0 | 183 | 0 | 402 | 17 | 0 | 35 | 0 | 0 | 0 | 4 | 35 | 260 | 131 | 0 | 0 | 4 |  | 6681 | 2684 | 9365 | 4099 | 712 | 1835 | 1890 | 340 | 168 | 120 | 112 | 89 | 0 | 106.61
11:00 | 0 | 0 | 0 | 0 | 310 | 0 | 0 | 341 | 316 |  | 0 | 280 | 280 | 0 | 0 | 40 | 280 | 0 | 0 | 0 | 10 | 0 | 0 | 0 | 0 | 0 | 17 | 17 | 17 | 22 | 25 | 17 | 33 | 33 | 0 | 0 | 93 | 75 | 115 | 0 | 0 | 0 | 0 | 0 | 0 |  | 0 | 0 | 0 | 0 | 0 | 6 | 19 | 26 | 0 | 0 | 0 | 285 | 280 | 192 | 8 | 139 | 23 | 30 | 0 | 43 | 0 | 0 | 0 | 22 | 11 | 33 | 6 | 112 | 150 | 0 | 19 | 3 | 43 | 0 | 44 | 0 | 130 | 12 | 0 | 78 | 0 | 220 | 0 | 0 | 0 | 290 | 16 | 8 | 0 | 293 | 0 | 0 | 40 | 0 | 115 | 11 | 76 | 53 | 125 | 240 | 85 | 0 | 51 | 4 | 270 | 36 | 51 | 0 | 49 | 100 | 360 | 53 | 39 | 126 | 53 | 0 | 17 | 14 |  | 711 | 0 | 380 | 0 | 0 | 120 | 0 | 0 | 0 | 0 | 0 | 87 | 10 | 0 | 0 | 0 | 0 | 0 | 0 | 0 | 0 | 0 | 0 | 0 | 0 | 21 | 0 | 11 | 80 | 0 | 0 | 0 | 0 | 0 | 0 | 176 | 0 | 0 | 0 | 191 | 0 | 414 | 17 | 0 | 35 | 0 | 34 | 0 | 6 | 35 | 260 | 121 | 0 | 0 | 5 |  | 6830 | 2714 | 9544 | 4099 | 711 | 1811 | 2101 | 340 | 168 | 120 | 112 | 82 | 0 | 106.61
12:00 | 0 | 0 | 0 | 0 | 310 | 0 | 0 | 342 | 316 |  | 0 | 280 | 275 | 0 | 0 | 50 | 308 | 0 | 0 | 0 | 24 | 0 | 0 | 0 | 0 | 0 | 17 | 17 | 17 | 12 | 25 | 13 | 33 | 33 | 0 | 0 | 91 | 75 | 115 | 0 | 0 | 0 | 0 | 0 | 0 |  | 0 | 0 | 0 | 0 | 0 | 7 | 19 | 20 | 0 | 0 | 0 | 280 | 280 | 197 | 8 | 141 | 23 | 30 | 0 | 43 | 0 | 0 | 7 | 22 | 8 | 33 | 8 | 112 | 138 | 0 | 19 | 3 | 43 | 0 | 43 | 0 | 163 | 15 | 0 | 77 | 0 | 220 | 0 | 0 | 0 | 300 | 16 | 0 | 0 | 296 | 0 | 0 | 40 | 0 | 115 | 13 | 76 | 89 | 120 | 316 | 102 | 0 | 75 | 3 | 305 | 37 | 60 | 0 | 47 | 100 | 320 | 55 | 57 | 144 | 74 | 0 | 17 | 31 |  | 711 | 0 | 370 | 0 | 0 | 120 | 0 | 0 | 0 | 0 | 0 | 87 | 22 | 0 | 0 | 0 | 0 | 0 | 0 | 0 | 0 | 0 | 0 | 0 | 0 | 20 | 0 | 11 | 80 | 0 | 0 | 0 | 0 | 0 | 0 | 179 | 0 | 0 | 0 | 189 | 0 | 378 | 20 | 0 | 54 | 0 | 52 | 0 | 7 | 70 | 260 | 120 | 0 | 0 | 5 |  | 7120 | 2755 | 9875 | 4125 | 711 | 1820 | 2362 | 340 | 166 | 120 | 112 | 119 | 0 | 106.61
13:00 | 0 | 0 | 0 | 0 | 310 | 0 | 0 | 343 | 316 |  | 0 | 280 | 245 | 0 | 0 | 55 | 313 | 0 | 0 | 0 | 24 | 0 | 0 | 0 | 0 | 0 | 17 | 17 | 17 | 12 | 25 | 11 | 33 | 33 | 0 | 0 | 90 | 75 | 115 | 0 | 0 | 0 | 0 | 0 | 0 |  | 0 | 0 | 0 | 30 | 0 | 17 | 19 | 30 | 0 | 0 | 0 | 280 | 280 | 190 | 8 | 138 | 23 | 30 | 0 | 43 | 0 | 0 | 25 | 22 | 8 | 33 | 8 | 126 | 136 | 0 | 19 | 2 | 43 | 0 | 44 | 0 | 130 | 66 | 0 | 76 | 0 | 220 | 0 | 0 | 0 | 305 | 16 | 8 | 0 | 286 | 0 | 0 | 57 | 0 | 115 | 9 | 76 | 133 | 115 | 316 | 115 | 0 | 105 | 4 | 305 | 54 | 87 | 0 | 47 | 100 | 320 | 88 | 56 | 144 | 108 | 0 | 17 | 33 |  | 712 | 0 | 370 | 0 | 0 | 120 | 0 | 0 | 0 | 0 | 0 | 87 | 23 | 0 | 0 | 0 | 0 | 0 | 0 | 0 | 0 | 0 | 0 | 0 | 0 | 19 | 0 | 11 | 80 | 0 | 0 | 0 | 0 | 0 | 0 | 186 | 0 | 9 | 0 | 185 | 0 | 398 | 51 | 0 | 94 | 0 | 55 | 0 | 7 | 113 | 330 | 210 | 0 | 0 | 5 |  | 7396 | 3065 | 10461 | 4179 | 712 | 1921 | 2712 | 410 | 165 | 120 | 126 | 116 | 0 | 106.6
14:00 | 0 | 0 | 0 | 0 | 290 | 0 | 0 | 320 | 296 |  | 0 | 280 | 295 | 0 | 0 | 55 | 250 | 0 | 16 | 0 | 24 | 16 | 0 | 0 | 0 | 0 | 17 | 17 | 17 | 12 | 25 | 11 | 33 | 33 | 0 | 0 | 90 | 75 | 115 | 0 | 0 | 0 | 0 | 0 | 0 |  | 0 | 0 | 0 | 10 | 0 | 18 | 19 | 34 | 0 | 0 | 0 | 280 | 280 | 198 | 8 | 141 | 23 | 30 | 0 | 43 | 0 | 0 | 8 | 21 | 8 | 33 | 20 | 130 | 136 | 0 | 19 | 1 | 43 | 0 | 47 | 0 | 110 | 160 | 0 | 76 | 0 | 153 | 0 | 0 | 0 | 190 | 16 | 8 | 0 | 290 | 0 | 0 | 40 | 0 | 105 | 17 | 76 | 155 | 108 | 316 | 115 | 0 | 105 | 3 | 305 | 54 | 110 | 0 | 47 | 100 | 320 | 94 | 46 | 144 | 109 | 0 | 12 | 29 |  | 711 | 0 | 300 | 0 | 0 | 120 | 0 | 0 | 0 | 0 | 0 | 87 | 24 | 0 | 0 | 0 | 0 | 0 | 0 | 0 | 0 | 0 | 0 | 0 | 0 | 19 | 0 | 11 | 80 | 0 | 0 | 0 | 0 | 0 | 0 | 168 | 0 | 11 | 0 | 166 | 0 | 340 | 16 | 0 | 70 | 0 | 35 | 0 | 7 | 70 | 420 | 216 | 0 | 0 | 4 |  | 7250 | 2875 | 10125 | 4031 | 711 | 1724 | 2621 | 500 | 165 | 136 | 130 | 107 | 0 | 106.6
15:00 | 0 | 0 | 0 | 0 | 290 | 0 | 0 | 302 | 312 |  | 0 | 280 | 265 | 0 | 0 | 55 | 250 | 0 | 33 | 0 | 24 | 32 | 0 | 0 | 0 | 0 | 17 | 17 | 17 | 12 | 25 | 11 | 33 | 33 | 0 | 0 | 89 | 75 | 115 | 0 | 0 | 0 | 0 | 0 | 0 |  | 0 | 0 | 0 | 10 | 0 | 18 | 19 | 35 | 0 | 0 | 0 | 280 | 280 | 204 | 8 | 140 | 23 | 30 | 0 | 43 | 0 | 0 | 8 | 21 | 8 | 33 | 20 | 124 | 153 | 0 | 19 | 2 | 43 | 0 | 44 | 0 | 110 | 160 | 0 | 74 | 0 | 221 | 0 | 0 | 0 | 310 | 16 | 8 | 0 | 288 | 0 | 0 | 40 | 0 | 100 | 0 | 76 | 155 | 110 | 316 | 115 | 0 | 105 | 1 | 305 | 54 | 110 | 0 | 47 | 100 | 320 | 93 | 38 | 144 | 108 | 0 | 17 | 21 |  | 712 | 0 | 355 | 0 | 0 | 120 | 0 | 0 | 0 | 0 | 0 | 88 | 25 | 0 | 0 | 0 | 0 | 0 | 0 | 0 | 0 | 0 | 0 | 0 | 0 | 19 | 0 | 11 | 80 | 0 | 0 | 0 | 0 | 0 | 0 | 172 | 0 | 11 | 0 | 172 | 0 | 345 | 17 | 0 | 75 | 0 | 55 | 0 | 5 | 90 | 420 | 214 | 0 | 0 | 4 |  | 7414 | 2990 | 10404 | 4186 | 712 | 1860 | 2635 | 500 | 164 | 152 | 124 | 71 | 0 | 106.6
16:00 | 0 | 0 | 0 | 0 | 290 | 0 | 0 | 301 | 312 |  | 0 | 280 | 245 | 0 | 0 | 55 | 250 | 0 | 0 | 0 | 24 | 32 | 0 | 0 | 0 | 0 | 17 | 17 | 17 | 12 | 25 | 11 | 33 | 33 | 0 | 0 | 87 | 75 | 115 | 0 | 0 | 0 | 0 | 0 | 0 |  | 0 | 0 | 0 | 0 | 0 | 18 | 19 | 35 | 0 | 0 | 0 | 280 | 280 | 192 | 8 | 137 | 20 | 30 | 0 | 43 | 0 | 0 | 8 | 21 | 8 | 33 | 20 | 126 | 172 | 0 | 19 | 1 | 43 | 0 | 47 | 0 | 110 | 160 | 0 | 76 | 0 | 220 | 0 | 0 | 0 | 280 | 24 | 8 | 0 | 292 | 0 | 0 | 40 | 0 | 103 | 6 | 76 | 100 | 115 | 316 | 85 | 0 | 105 | 1 | 306 | 54 | 68 | 0 | 47 | 100 | 320 | 93 | 23 | 144 | 108 | 0 | 17 | 13 |  | 711 | 0 | 355 | 0 | 0 | 120 | 0 | 0 | 0 | 0 | 0 | 87 | 23 | 0 | 0 | 0 | 0 | 0 | 0 | 0 | 0 | 0 | 0 | 0 | 0 | 19 | 0 | 11 | 80 | 0 | 0 | 0 | 0 | 0 | 0 | 185 | 0 | 13 | 0 | 190 | 0 | 293 | 16 | 0 | 50 | 0 | 70 | 0 | 3 | 50 | 420 | 211 | 0 | 0 | 0 |  | 7201 | 2907 | 10108 | 4190 | 711 | 1780 | 2440 | 500 | 162 | 152 | 126 | 47 | 0 | 106.6
17:00 | 0 | 0 | 0 | 0 | 290 | 0 | 0 | 301 | 312 |  | 0 | 280 | 230 | 0 | 0 | 30 | 250 | 0 | 0 | 0 | 24 | 32 | 0 | 0 | 0 | 0 | 54 | 17 | 17 | 12 | 25 | 11 | 33 | 33 | 0 | 0 | 85 | 75 | 115 | 0 | 0 | 0 | 0 | 0 | 0 |  | 0 | 0 | 0 | 0 | 0 | 18 | 19 | 40 | 0 | 0 | 0 | 280 | 280 | 201 | 8 | 141 | 20 | 30 | 0 | 43 | 0 | 0 | 8 | 22 | 8 | 33 | 20 | 122 | 168 | 0 | 19 | 0 | 43 | 0 | 47 | 0 | 110 | 160 | 0 | 77 | 0 | 193 | 0 | 0 | 0 | 280 | 24 | 0 | 0 | 290 | 0 | 0 | 30 | 0 | 89 | 0 | 76 | 50 | 115 | 315 | 55 | 0 | 68 | 0 | 245 | 36 | 68 | 0 | 48 | 90 | 320 | 93 | 7 | 150 | 72 | 0 | 17 | 4 |  | 712 | 0 | 355 | 0 | 0 | 120 | 0 | 0 | 0 | 0 | 0 | 87 | 22 | 0 | 0 | 0 | 0 | 0 | 0 | 0 | 0 | 0 | 0 | 0 | 0 | 19 | 0 | 11 | 79 | 0 | 0 | 0 | 0 | 0 | 0 | 184 | 0 | 12 | 0 | 190 | 0 | 282 | 17 | 0 | 35 | 0 | 34 | 0 | 2 | 35 | 420 | 195 | 0 | 0 | 0 |  | 6878 | 2811 | 9689 | 4163 | 712 | 1757 | 2111 | 499 | 160 | 152 | 122 | 13 | 0 | 106.59
18:00 | 0 | 0 | 0 | 0 | 300 | 0 | 0 | 301 | 290 |  | 0 | 280 | 285 | 0 | 0 | 32 | 250 | 0 | 0 | 0 | 40 | 98 | 17 | 0 | 0 | 0 | 54 | 17 | 17 | 12 | 25 | 11 | 33 | 33 | 2 | 0 | 85 | 75 | 115 | 0 | 1 | 0 | 0 | 0 | 0 |  | 1 | 0 | 51 | 10 | 13 | 18 | 19 | 30 | 0 | 0 | 0 | 280 | 280 | 205 | 8 | 140 | 23 | 30 | 0 | 43 | 0 | 27 | 8 | 22 | 8 | 33 | 20 | 120 | 170 | 0 | 19 | 0 | 44 | 0 | 16 | 0 | 110 | 160 | 0 | 40 | 0 | 155 | 0 | 0 | 0 | 275 | 16 | 11 | 0 | 292 | 0 | 0 | 48 | 0 | 80 | 0 | 40 | 50 | 118 | 316 | 60 | 20 | 51 | 0 | 290 | 35 | 60 | 17 | 94 | 60 | 320 | 68 | 0 | 162 | 72 | 0 | 17 | 0 |  | 711 | 0 | 300 | 0 | 0 | 160 | 0 | 0 | 4 | 0 | 0 | 87 | 28 | 0 | 0 | 0 | 0 | 42 | 5 | 82 | 12 | 8 | 23 | 2 | 17 | 20 | 0 | 11 | 79 | 0 | 0 | 0 | 0 | 0 | 0 | 160 | 0 | 14 | 0 | 130 | 0 | 240 | 20 | 0 | 35 | 0 | 60 | 0 | 0 | 35 | 410 | 152 | 0 | 4 | 0 |  | 7048 | 2851 | 9899 | 4009 | 711 | 1576 | 2325 | 489 | 160 | 509 | 120 | 0 | 0 | 106.59
18:30 | 0 | 0 | 0 | 0 | 0 | 0 | 0 | 0 | 0 |  | 0 | 0 | 0 | 0 | 0 | 0 | 0 | 0 | 0 | 0 | 0 | 0 | 0 | 0 | 0 | 0 | 0 | 0 | 0 | 0 | 0 | 0 | 0 | 0 | 0 | 0 | 0 | 0 | 0 | 0 | 0 | 0 | 0 | 0 | 0 |  | 0 | 0 | 0 | 0 | 0 | 0 | 0 | 0 | 0 | 0 | 0 | 0 | 0 | 0 | 0 | 0 | 0 | 0 | 0 | 0 | 0 | 0 | 0 | 0 | 0 | 0 | 0 | 0 | 0 | 0 | 0 | 0 | 0 | 0 | 0 | 0 | 0 | 0 | 0 | 0 | 0 | 0 | 0 | 0 | 0 | 0 | 0 | 0 | 0 | 0 | 0 | 0 | 0 | 0 | 0 | 0 | 0 | 0 | 0 | 0 | 0 | 0 | 0 | 0 | 0 | 0 | 0 | 0 | 0 | 0 | 0 | 0 | 0 | 0 | 0 | 0 | 0 | 0 |  | 0 | 0 | 0 | 0 | 0 | 0 | 0 | 0 | 0 | 0 | 0 | 0 | 0 | 0 | 0 | 0 | 0 | 0 | 0 | 0 | 0 | 0 | 0 | 0 | 0 | 0 | 0 | 0 | 0 | 0 | 0 | 0 | 0 | 0 | 0 | 0 | 0 | 0 | 0 | 0 | 0 | 0 | 0 | 0 | 0 | 0 | 0 | 0 | 0 | 0 | 0 | 0 | 0 | 0 | 0 |  | 0 | 0 | 0 | 0 | 0 | 0 | 0 | 0 | 0 | 0 | 0 | 0 | 0 | 0
19:00 | 0 | 0 | 0 | 0 | 310 | 0 | 0 | 364 | 295 |  | 0 | 280 | 290 | 0 | 0 | 55 | 280 | 0 | 0 | 0 | 85 | 150 | 59 | 0 | 0 | 0 | 54 | 17 | 35 | 12 | 25 | 15 | 33 | 33 | 17 | 0 | 87 | 75 | 115 | 0 | 23 | 0 | 0 | 0 | 0 |  | 16 | 0 | 51 | 50 | 76 | 34 | 21 | 30 | 0 | 0 | 0 | 280 | 280 | 208 | 8 | 138 | 23 | 30 | 0 | 43 | 0 | 50 | 45 | 22 | 8 | 33 | 20 | 136 | 172 | 0 | 19 | 0 | 43 | 0 | 50 | 0 | 110 | 160 | 0 | 78 | 0 | 146 | 0 | 0 | 0 | 280 | 16 | 11 | 0 | 292 | 0 | 0 | 175 | 0 | 108 | 0 | 88 | 132 | 133 | 316 | 115 | 80 | 90 | 0 | 305 | 47 | 105 | 114 | 95 | 100 | 320 | 75 | 0 | 162 | 96 | 0 | 17 | 0 |  | 711 | 0 | 355 | 0 | 0 | 221 | 0 | 0 | 4 | 0 | 0 | 87 | 33 | 0 | 0 | 0 | 0 | 50 | 8 | 91 | 27 | 43 | 40 | 26 | 35 | 20 | 0 | 11 | 78 | 0 | 0 | 0 | 0 | 0 | 0 | 172 | 0 | 21 | 10 | 177 | 0 | 300 | 80 | 0 | 56 | 0 | 0 | 0 | 0 | 100 | 520 | 213 | 0 | 17 | 0 |  | 8361 | 3506 | 11867 | 4225 | 711 | 1791 | 3544 | 598 | 162 | 700 | 136 | 0 | 0 | 106.58
19:30 | 0 | 0 | 0 | 0 | 310 | 0 | 0 | 351 | 295 |  | 0 | 280 | 300 | 0 | 0 | 55 | 280 | 0 | 0 | 0 | 102 | 150 | 63 | 0 | 0 | 0 | 54 | 55 | 35 | 16 | 25 | 23 | 33 | 33 | 33 | 0 | 88 | 75 | 115 | 0 | 25 | 0 | 0 | 0 | 0 |  | 22 | 0 | 51 | 50 | 85 | 50 | 21 | 30 | 0 | 0 | 0 | 280 | 280 | 205 | 8 | 140 | 23 | 30 | 0 | 43 | 0 | 50 | 52 | 22 | 11 | 33 | 20 | 138 | 173 | 0 | 19 | 0 | 43 | 0 | 50 | 0 | 110 | 161 | 0 | 77 | 0 | 140 | 0 | 0 | 0 | 300 | 16 | 11 | 0 | 292 | 0 | 0 | 177 | 0 | 115 | 0 | 100 | 200 | 135 | 316 | 115 | 105 | 105 | 0 | 305 | 54 | 110 | 114 | 95 | 100 | 320 | 93 | 0 | 144 | 108 | 0 | 35 | 0 |  | 711 | 0 | 355 | 0 | 0 | 223 | 0 | 0 | 14 | 0 | 0 | 87 | 33 | 0 | 0 | 0 | 0 | 50 | 17 | 91 | 27 | 43 | 40 | 52 | 33 | 20 | 0 | 11 | 78 | 0 | 0 | 0 | 0 | 0 | 0 | 184 | 0 | 21 | 10 | 176 | 0 | 334 | 89 | 0 | 94 | 0 | 0 | 0 | 0 | 113 | 530 | 220 | 0 | 17 | 0 |  | 8678 | 3673 | 12351 | 4233 | 711 | 1851 | 3928 | 608 | 163 | 719 | 138 | 0 | 0 | 0
20:00 | 0 | 0 | 0 | 0 | 310 | 0 | 0 | 360 | 326 |  | 0 | 280 | 290 | 0 | 0 | 55 | 319 | 0 | 0 | 0 | 102 | 150 | 62 | 0 | 0 | 0 | 54 | 55 | 35 | 16 | 25 | 28 | 33 | 33 | 34 | 0 | 90 | 75 | 115 | 0 | 25 | 0 | 0 | 0 | 0 |  | 22 | 0 | 51 | 50 | 86 | 50 | 21 | 33 | 0 | 0 | 0 | 280 | 280 | 205 | 8 | 139 | 23 | 30 | 0 | 43 | 0 | 50 | 52 | 22 | 11 | 33 | 20 | 142 | 188 | 0 | 19 | 0 | 44 | 0 | 50 | 0 | 110 | 159 | 0 | 78 | 0 | 140 | 0 | 0 | 0 | 285 | 23 | 11 | 0 | 292 | 0 | 0 | 179 | 0 | 112 | 0 | 100 | 200 | 133 | 316 | 115 | 105 | 90 | 0 | 305 | 54 | 110 | 114 | 94 | 100 | 320 | 94 | 0 | 150 | 108 | 0 | 32 | 0 |  | 711 | 0 | 355 | 0 | 0 | 223 | 0 | 0 | 26 | 0 | 0 | 87 | 33 | 0 | 0 | 0 | 0 | 50 | 31 | 91 | 27 | 43 | 40 | 52 | 33 | 21 | 0 | 11 | 78 | 0 | 0 | 0 | 0 | 0 | 0 | 188 | 0 | 21 | 10 | 183 | 0 | 399 | 89 | 0 | 94 | 0 | 0 | 0 | 0 | 113 | 530 | 220 | 0 | 17 | 0 |  | 8753 | 3776 | 12529 | 4317 | 711 | 1937 | 3904 | 608 | 165 | 745 | 142 | 0 | 0 | 106.59
21:00 | 0 | 0 | 0 | 0 | 310 | 0 | 0 | 391 | 324 |  | 0 | 280 | 285 | 0 | 0 | 55 | 321 | 0 | 0 | 0 | 102 | 150 | 62 | 0 | 0 | 0 | 54 | 55 | 35 | 21 | 25 | 28 | 33 | 33 | 33 | 0 | 90 | 75 | 115 | 0 | 25 | 0 | 0 | 0 | 0 |  | 22 | 0 | 51 | 50 | 85 | 50 | 21 | 40 | 0 | 0 | 0 | 280 | 280 | 206 | 8 | 139 | 23 | 50 | 0 | 43 | 0 | 50 | 52 | 22 | 11 | 33 | 20 | 132 | 189 | 0 | 19 | 0 | 43 | 0 | 50 | 0 | 110 | 161 | 0 | 78 | 0 | 220 | 18 | 0 | 0 | 280 | 23 | 11 | 0 | 293 | 0 | 0 | 179 | 0 | 111 | 0 | 100 | 182 | 132 | 316 | 115 | 105 | 105 | 0 | 305 | 54 | 110 | 114 | 94 | 100 | 300 | 94 | 0 | 144 | 108 | 0 | 35 | 0 |  | 711 | 0 | 355 | 0 | 0 | 225 | 0 | 0 | 25 | 0 | 0 | 87 | 34 | 0 | 0 | 0 | 0 | 50 | 34 | 91 | 27 | 43 | 30 | 52 | 32 | 21 | 0 | 11 | 79 | 0 | 0 | 0 | 0 | 0 | 0 | 184 | 0 | 21 | 0 | 189 | 0 | 397 | 89 | 0 | 94 | 0 | 70 | 0 | 0 | 113 | 530 | 217 | 0 | 17 | 0 |  | 8868 | 3828 | 12696 | 4438 | 711 | 1953 | 3950 | 609 | 165 | 738 | 132 | 0 | 0 | 106.58
22:00 | 0 | 0 | 0 | 0 | 300 | 0 | 0 | 391 | 324 |  | 0 | 280 | 290 | 0 | 0 | 55 | 323 | 0 | 0 | 0 | 102 | 150 | 62 | 0 | 0 | 0 | 54 | 55 | 17 | 21 | 25 | 28 | 33 | 33 | 16 | 0 | 91 | 75 | 115 | 0 | 25 | 0 | 0 | 0 | 0 |  | 22 | 0 | 34 | 50 | 86 | 50 | 21 | 42 | 0 | 0 | 0 | 280 | 280 | 206 | 8 | 140 | 23 | 51 | 0 | 43 | 0 | 50 | 34 | 22 | 11 | 33 | 20 | 144 | 204 | 0 | 19 | 0 | 43 | 0 | 50 | 0 | 140 | 158 | 0 | 78 | 0 | 227 | 18 | 0 | 0 | 290 | 23 | 11 | 0 | 290 | 0 | 0 | 179 | 0 | 124 | 0 | 100 | 188 | 133 | 316 | 115 | 105 | 105 | 0 | 305 | 54 | 110 | 114 | 94 | 100 | 320 | 93 | 0 | 126 | 108 | 0 | 35 | 0 |  | 711 | 0 | 355 | 0 | 0 | 225 | 0 | 0 | 24 | 0 | 0 | 87 | 34 | 0 | 0 | 0 | 0 | 50 | 28 | 91 | 27 | 43 | 30 | 52 | 32 | 21 | 0 | 11 | 77 | 0 | 0 | 0 | 0 | 0 | 0 | 184 | 0 | 21 | 0 | 190 | 0 | 415 | 89 | 0 | 94 | 0 | 104 | 0 | 0 | 113 | 530 | 217 | 0 | 17 | 0 |  | 8890 | 3872 | 12762 | 4471 | 711 | 2014 | 3935 | 607 | 166 | 714 | 144 | 0 | 0 | 106.58
23:00 | 0 | 0 | 0 | 0 | 300 | 0 | 0 | 392 | 324 |  | 0 | 280 | 280 | 0 | 0 | 55 | 323 | 0 | 0 | 0 | 102 | 150 | 62 | 0 | 0 | 0 | 54 | 55 | 17 | 21 | 25 | 28 | 33 | 33 | 16 | 0 | 90 | 75 | 115 | 0 | 25 | 0 | 0 | 0 | 0 |  | 20 | 0 | 34 | 50 | 86 | 50 | 21 | 42 | 0 | 0 | 0 | 280 | 280 | 205 | 8 | 140 | 23 | 52 | 0 | 43 | 0 | 50 | 34 | 22 | 11 | 33 | 20 | 144 | 202 | 0 | 19 | 0 | 43 | 0 | 50 | 0 | 140 | 159 | 0 | 78 | 0 | 227 | 18 | 0 | 0 | 295 | 24 | 11 | 0 | 290 | 0 | 0 | 179 | 0 | 131 | 0 | 100 | 200 | 137 | 316 | 115 | 105 | 105 | 0 | 305 | 54 | 110 | 114 | 95 | 100 | 320 | 94 | 0 | 126 | 108 | 0 | 35 | 0 |  | 711 | 0 | 370 | 0 | 0 | 226 | 0 | 0 | 24 | 0 | 0 | 87 | 34 | 0 | 0 | 0 | 0 | 43 | 31 | 91 | 27 | 0 | 28 | 52 | 32 | 21 | 0 | 11 | 80 | 0 | 0 | 0 | 0 | 0 | 0 | 189 | 0 | 21 | 0 | 194 | 0 | 413 | 88 | 0 | 94 | 0 | 104 | 0 | 0 | 113 | 530 | 220 | 0 | 17 | 0 |  | 8908 | 3851 | 12759 | 4495 | 711 | 2021 | 3904 | 610 | 165 | 709 | 144 | 0 | 0 | 106.58
24:00 | 0 | 0 | 0 | 0 | 300 | 0 | 0 | 390 | 324 |  | 0 | 280 | 280 | 0 | 0 | 55 | 290 | 0 | 0 | 0 | 102 | 150 | 62 | 0 | 0 | 0 | 54 | 17 | 17 | 21 | 25 | 28 | 33 | 33 | 16 | 0 | 90 | 75 | 115 | 0 | 25 | 0 | 0 | 0 | 0 |  | 20 | 0 | 34 | 88 | 86 | 50 | 21 | 42 | 0 | 0 | 0 | 280 | 350 | 207 | 8 | 139 | 23 | 52 | 0 | 43 | 0 | 50 | 34 | 5 | 0 | 33 | 20 | 140 | 206 | 0 | 21 | 0 | 43 | 0 | 50 | 0 | 140 | 161 | 0 | 78 | 0 | 226 | 18 | 0 | 0 | 290 | 24 | 11 | 0 | 277 | 0 | 0 | 179 | 0 | 131 | 0 | 100 | 200 | 137 | 316 | 115 | 105 | 105 | 0 | 305 | 54 | 110 | 114 | 58 | 100 | 320 | 93 | 0 | 126 | 108 | 0 | 35 | 0 |  | 711 | 0 | 355 | 0 | 0 | 228 | 0 | 0 | 24 | 0 | 0 | 87 | 34 | 0 | 0 | 0 | 0 | 43 | 30 | 91 | 27 | 0 | 16 | 52 | 32 | 22 | 0 | 11 | 80 | 0 | 0 | 0 | 0 | 0 | 0 | 184 | 0 | 21 | 0 | 190 | 0 | 401 | 89 | 0 | 94 | 0 | 104 | 0 | 0 | 113 | 500 | 224 | 0 | 81 | 0 |  | 8863 | 3844 | 12707 | 4486 | 711 | 2009 | 3918 | 580 | 165 | 698 | 140 | 0 | 0 | 106.58
KWH | 0 | 0 | 0 | 0 | 7253500 | 0 | 0 | 8237060 | 7556000 |  | 0 | 6720500 | 6518284 | 0 | 0 | 1200751 | 6612503 | 0 | 55000 | 0 | 1237824 | 1752480 | 560625 | 0 | 0 | 0 | 530280 | 626600 | 547275 | 424656 | 600000 | 453060 | 717000 | 796800 | 169920 | 0 | 2140195 | 1808000 | 2700000 | 0 | 189005 | 0 | 0 | 0 | 0 |  | 170880 | 0 | 411315 | 696600 | 643200 | 672480 | 444144 | 832800 | 0 | 0 | 0 | 7063000 | 6963000 | 4893000 | 384727 | 3323590 | 505008 | 1024320 | 0 | 998362 | 0 | 304176 | 685219 | 502848 | 238320 | 802000 | 450730 | 3073920 | 3897200 | 0 | 424224 | 15450 | 1033000 | 0 | 1073400 | 0 | 3328936 | 2466000 | 0 | 1819200 | 0 | 4859370 | 55000 | 0 | 0 | 6974500 | 479040 | 173088 | 0 | 6709307 | 41566 | 0 | 2776800 | 19819 | 2825424 | 67095 | 1822080 | 3316320 | 3107927 | 7513000 | 2522400 | 914400 | 2175381 | 24361 | 6967745 | 1218431 | 2217190 | 1105800 | 1543920 | 2372160 | 7746400 | 1932480 | 409370 | 3169440 | 2289545 | 0 | 526680 | 222040 |  | 17197818 | 0 | 6980544 | 0 | 0 | 4216320 | 0 | 0 | 110400 | 0 | 0 | 2106471 | 620101 | 0 | 0 | 0 | 0 | 342752 | 151100 | 897264 | 164730 | 174246 | 179093 | 402240 | 234560 | 483120 | 0 | 249498 | 1906909 | 0 | 0 | 0 | 0 | 0 | 0 | 4583091 | 0 | 277999 | 362880 | 4701700 | 0 | 8875500 | 1404960 | 0 | 1941888 | 0 | 1444291 | 0 | 49258 | 1940544 | 11067600 | 4580345 | 0 | 181200 | 38940 |  | 186646446 | 77867362 | 264513808 | 100302845 | 17197818 | 45549810 | 72040737 | 12974509 | 3948195 | 8599460 | 3073920 | 826514 | 0
Fuel Cost | 0 | 0 | 0 | 0 | 8051385 | 0 | 0 | 8319430.6 | 7782680 |  | 0 | 7325345 | 7235295.24 | 0 | 0 | 10158353.46 | 6877003.12 | 0 | 95150 | 0 | 11288954.88 | 17244403.2 | 5168962.5 | 0 | 0 | 0 | 3871044 | 4843618 | 5396131.5 | 318492 | 450000 | 0 | 0 | 0 | 1643126.4 | 0 | 577852.65 | 488160 | 4887000 | 0 | 1755856.45 | 0 | 0 | 0 | 0 |  | 0 | 0 | 3989755.5 | 6652530 | 5595840 | 5326041.6 | 559621.44 | 2473416 | 0 | 0 | 0 | 5226620 | 6963000 | 4501560 | 496297.83 | 3822128.5 | 570659.04 | 1434048 | 0 | 1707199.02 | 0 | 3072177.6 | 6543841.45 | 638616.96 | 178740 | 1403500 | 338047.5 | 23054400 | 4131032 | 0 | 538764.48 | 246273 | 1694120 | 0 | 1910652 | 0 | 3794987.04 | 2564640 | 0 | 3474672 | 0 | 8406710.1 | 120450 | 0 | 0 | 7044245 | 359280 | 131546.88 | 0 | 50722360.92 | 705790.68 | 0 | 14439360 | 331373.68 | 27802172.16 | 784340.55 | 14849952 | 35982072 | 21910885.35 | 6987090 | 23004288 | 8641080 | 18947568.51 | 0 | 52676152.2 | 10612534.01 | 19489100.1 | 11035884 | 13231394.4 | 15798585.6 | 0 | 0 | 0 | 0 | 0 | 0 | 0 | 0 |  | 99059431.68 | 0 | 7329571.2 | 0 | 0 | 58438195.2 | 0 | 0 | 1158096 | 0 | 0 | 2380312.23 | 961156.55 | 0 | 0 | 0 | 0 | 3372679.68 | 1535176 | 7940786.4 | 1268421 | 2355805.92 | 1735411.17 | 3897705.6 | 2275232 | 927590.4 | 0 | 188869.986 | 11498661.27 | 0 | 0 | 0 | 0 | 0 | 0 | 6049680.12 | 0 | 416998.5 | 6172588.8 | 5500989 | 0 | 8786745 | 14667782.4 | 0 | 18428517.12 | 0 | 11207698.16 | 0 | 544300.9 | 14340620.16 | 48586764 | 0 | 0 | 0 | 0 |  | 580695641.1 | 341025786.446 | 921721427.546 | 99584010.156 | 99059431.68 | 48536032.34 | 487999288.25 | 60085425.27 | 1066012.65 | 100761912.75 | 23054400 | 1574914.45 | 0
Yesterday Day Peak | 0 | 0 | 0 | 0 | 310 | 0 | 0 | 342 | 316 |  | 0 | 280 | 275 | 0 | 0 | 50 | 308 | 0 | 0 | 0 | 24 | 0 | 0 | 0 | 0 | 0 | 17 | 17 | 17 | 12 | 25 | 13 | 33 | 33 | 0 | 0 | 91 | 75 | 115 | 0 | 0 | 0 | 0 | 0 | 0 |  | 0 | 0 | 0 | 0 | 0 | 7 | 19 | 20 | 0 | 0 | 0 | 280 | 280 | 197 | 8 | 141 | 23 | 30 | 0 | 43 | 0 | 0 | 7 | 22 | 8 | 33 | 8 | 112 | 138 | 0 | 19 | 3 | 43 | 0 | 43 | 0 | 163 | 15 | 0 | 77 | 0 | 220 | 0 | 0 | 0 | 300 | 16 | 0 | 0 | 296 | 0 | 0 | 40 | 0 | 115 | 13 | 76 | 89 | 120 | 316 | 102 | 0 | 75 | 3 | 305 | 37 | 60 | 0 | 47 | 100 | 320 | 55 | 57 | 144 | 74 | 0 | 17 | 31 |  | 711 | 0 | 370 | 0 | 0 | 120 | 0 | 0 | 0 | 0 | 0 | 87 | 22 | 0 | 0 | 0 | 0 | 0 | 0 | 0 | 0 | 0 | 0 | 0 | 0 | 20 | 0 | 11 | 80 | 0 | 0 | 0 | 0 | 0 | 0 | 179 | 0 | 0 | 0 | 189 | 0 | 378 | 20 | 0 | 54 | 0 | 52 | 0 | 7 | 70 | 260 | 120 | 0 | 0 | 5 |  | 9875 | DayPeak
Yesterday Evening Peak | 0 | 0 | 0 | 0 | 310 | 0 | 0 | 391 | 324 | 0 | 0 | 280 | 285 | 0 | 0 | 55 | 321 | 0 | 0 | 0 | 102 | 150 | 62 | 0 | 0 | 0 | 54 | 55 | 35 | 21 | 25 | 28 | 33 | 33 | 33 | 0 | 90 | 75 | 115 | 0 | 25 | 0 | 0 | 0 | 0 | 0 | 22 | 0 | 51 | 50 | 85 | 50 | 21 | 40 | 0 | 0 | 0 | 280 | 280 | 206 | 8 | 139 | 23 | 50 | 0 | 43 | 0 | 50 | 52 | 22 | 11 | 33 | 20 | 132 | 189 | 0 | 19 | 0 | 43 | 0 | 50 | 0 | 110 | 161 | 0 | 78 | 0 | 220 | 18 | 0 | 0 | 280 | 23 | 11 | 0 | 293 | 0 | 0 | 179 | 0 | 111 | 0 | 100 | 182 | 132 | 316 | 115 | 105 | 105 | 0 | 305 | 54 | 110 | 114 | 94 | 100 | 300 | 94 | 0 | 144 | 108 | 0 | 35 | 0 |  | 711 | 0 | 355 | 0 | 0 | 225 | 0 | 0 | 25 | 0 | 0 | 87 | 34 | 0 | 0 | 0 | 0 | 50 | 34 | 91 | 27 | 43 | 30 | 52 | 32 | 21 | 0 | 11 | 79 | 0 | 0 | 0 | 0 | 0 | 0 | 184 | 0 | 21 | 0 | 189 | 0 | 397 | 89 | 0 | 94 | 0 | 70 | 0 | 0 | 113 | 530 | 217 | 0 | 17 | 0 |  | 12696 | EvPeak
Forecast for Evening | 0 | 0 | 0 | 0 | 310 | 0 | 0 | 412 | 325 | 0 | 0 | 280 | 305 | 0 | 0 | 55 | 335 | 0 | 0 | 0 | 102 | 149 | 63 | 0 | 0 | 0 | 17 | 55 | 55 | 22 | 25 | 28 | 33 | 33 | 51 | 0 | 90 | 75 | 115 | 0 | 25 | 0 | 0 | 0 | 0 | 0 | 22 |  | 68 | 100 | 86 | 50 | 21 | 30 | 0 | 0 | 0 | 300 | 300 | 210 | 26 | 140 | 23 | 55 | 0 | 43 | 0 | 50 | 52 | 22 | 11 | 33 | 20 | 164 | 204 | 8 | 22 | 0 | 44 | 0 | 51 | 0 | 163 | 160 | 30 | 78 | 0 | 220 | 18 | 0 | 0 | 341 | 24 | 11 | 200 | 300 | 300 | 100 | 180 | 100 | 149 | 0 | 100 | 200 | 135 | 316 | 115 | 100 | 90 | 0 | 300 | 54 | 110 | 114 | 94 | 100 | 320 | 94 | 0 | 162 | 116 | 0 | 17 |  |  | 727 | 0 | 410 | 0 | 0 | 225 | 0 | 0 | 32 | 40 | 0 | 87 | 33 | 110 | 0 | 0 | 0 | 50 | 36 | 94 | 27 | 43 | 35 | 52 | 33 | 22 | 0 | 11 | 80 | 0 | 0 | 15 | 10 | 0 | 0 | 220 | 0 | 81 | 100 | 220 | 0 | 400 | 88 | 180 | 113 | 100 | 113 | 0 | 0 | 113 | 622 | 220 |  | 150
Forecast for Day | 0 | 0 | 0 | 0 | 310 | 0 | 0 | 412 | 325 | 0 | 0 | 280 | 305 | 0 | 0 | 55 | 334 | 0 | 0 | 0 | 100 | 149 | 60 | 0 | 0 | 0 | 17 | 55 | 55 | 22 | 25 | 28 | 33 | 33 | 51 | 0 | 90 | 75 | 115 | 0 | 25 | 0 | 0 | 0 | 0 | 0 | 22 |  | 0 | 100 | 85 | 50 | 20 | 10 | 0 | 0 | 0 | 300 | 300 | 210 | 26 | 140 | 23 | 55 | 0 | 43 | 0 | 0 | 52 | 22 | 11 | 33 | 20 | 138 | 204 | 8 | 22 | 1.6 | 43 | 0 | 51 | 0 | 163 | 160 | 30 | 75 | 0 | 220 | 18 | 0 | 0 | 341 | 24 | 11 | 150 | 250 | 100 | 100 | 175 | 50 | 149 | 20 | 75 | 200 | 135 | 316 | 115 | 52 | 90 | 5 | 300 | 54 | 110 | 114 | 90 | 100 | 320 | 94 | 50 | 162 | 116 | 0 | 17 | 30 |  | 727 | 0 | 400 | 0 | 0 | 225 | 0 | 0 | 0 | 0 | 0 | 87 | 33 | 110 | 0 | 0 | 0 | 50 | 34 | 90 | 27 | 0 | 0 | 52 | 0 | 22 | 0 | 11 | 80 | 0 | 0 | 0 | 0 | 0 | 0 | 200 | 0 | 81 | 50 | 200 | 0 | 400 | 88 | 100 | 113 | 100 | 113 | 0 | 8 | 113 | 622 | 220 |  | 0 | 6
Generation at 08:00(Today) | 0 | 0 | 0 | 0 | 300 | 0 | 0 | 372 | 325 | 0 | 0 | 280 | 305 | 0 | 0 | 55 | 250 | 0 | 0 | 0 | 32 | 0 | 0 | 0 | 0 | 0 | 17 | 17 | 17 | 21 | 25 | 28 | 33 |  | 19 | 0 | 90 | 75 | 115 | 0 | 0 | 0 | 0 | 0 | 0 | 0 | 0 | 0 | 0 | 0 | 0 | 0 | 21 | 8 | 0 | 0 | 0 | 280 | 300 | 181 | 8 | 140 | 20 | 52 | 0 | 43 | 0 | 0 | 8 | 19 | 11 | 33 | 21 | 120 | 204 | 0 | 21 | 1 | 43 | 0 | 47 | 0 | 110 | 161 | 30 | 75 | 0 | 140 | 18 | 0 | 0 | 300 | 24 | 11 | 0 | 195 | 0 | 0 | 140 | 0 | 0 | 0 | 50 | 100 | 123 | 316 | 115 | 90 | 51 | 2 | 215 | 54 | 51 | 0 | 58 | 60 | 320 | 55 | 28 | 90 | 53 | 0 | 17 | 10 | 0 | 712 | 0 | 395 | 0 | 0 | 120 | 0 | 0 | 0 | 0 | 0 | 87 | 16 | 0 | 0 | 0 | 0 | 0 | 0 | 0 | 0 | 0 | 0 | 0 | 0 | 22 | 0 | 11 | 79 | 0 | 0 | 0 | 0 | 0 | 0 | 174 | 0 | 81 | 0 | 186 | 0 | 354 | 0 | 0 | 50 | 0 | 100 | 0 | 4 | 50 | 280 | 108 | 0 | 0 | 2 | 0
199
| Minimum Generation |  | 9117 | 8:00
| Highest Generation |  | 12762 | 22:00
| Day Peak Generation |  | 9875 | 12:00
| Evening Peak Generation |  | 12696 | 21:00
| HVDC Max Flow |  | 712 | 1:00
| HVDC EvPeak Flow |  | 711 | 21:00
| Load factor L.F |  | 86.36%

## P1
POWER GRID COMPANY OF BANGLADESH LTD.
|  |  | NATIONAL LOAD DESPATCH CENTER |  |  |  |  | QF-LDC-08
|  |  | DAILY REPORT |  |  |  |  | Page -1
[6 empty] | Reporting Date : | 2021-09-25
Till now the maximum generation is : - |  |  | 13792 | 20:00 | Hrs on | 2021-04-27
The Summary of Yesterday's |  | 2021-09-24 | Generation & Demand |  | Today's Actual Min Gen. & Probable Gen. & Demand
Day Peak Generation : |  | 9875 | MW Hour : | 12:00 | Min. Gen. at | 7:00 | 9880 | MW
Evening Peak Generation : |  | 12696 | MW Hour : | 21:00 | Available Max Generation : |  | 14938 | MW
E.P. Demand (at gen end) : |  | 12696 | MW Hour : | 21:00 | Max Demand (Evening) : |  | 13200 | MW
Maximum Generation : |  | 12762 | MW Hour : | 22:00 | Reserve(Generation end) |  | 1738 | MW
Total Gen. (MKWH) : |  | 264.5138 | System Load Factor : | 86.36% | Load Shed : |  | 0 | MW
EXPORT / IMPORT THROUGH EAST-WEST INTERCONNECTOR
Export from East grid to West grid :- Maximum |  |  | -270 | MW at | 1:00 | Energy |  | MKWHR.
Import from West grid to East grid :- Maximum |  |  | - | MW at | - | Energy | - | MKWHR.
| Water Level of Kaptai Lake at 6:00 A M on |  | 2021-09-25
Actual : | 106.56 | Ft.(MSL) , | Rule curve : | 104.45 | Ft.( MSL )
Gas Consumed : | Total = | 1129.8 | MMCFD. | Oil Consumed (PDB) :
[6 empty] | HSD : |  | Liter
[6 empty] | FO : |  | Liter
Cost of the Consumed Fuel (PDB+Pvt) : |  | Gas : | 148120042.496
: |  | Coal : | 60085425.27 | Oil : | 588761201 | Total : | 796966668.766
Load Shedding & Other Information
Area | Yesterday |  |  |  | Today
|  |  | Estimated Demand (S/S end) |  | Estimated Shedding (S/S end) |  | Rates of Shedding
| MW |  | MW |  |  | MW | (On Estimated Demand)
Dhaka | 0 | 0:00 | 4680.4748 |  |  | 0 | 0%
Chittagong Area | 0 | 0:00 | 1596.9314 |  |  | 0 | 0%
Khulna Area | 0 | 0:00 | 1431.7439 |  |  | 0 | 0%
Rajshahi Area | 0 | 0:00 | 1294.0374 |  |  | 0 | 0%
Cumilla Area | 0 | 0:00 | 1169.2176 |  |  | 0 | 0%
Mymensingh Area | 0 | 0:00 | 943.5306 |  |  | 0 | 0%
Sylhet Area | 0 | 0:00 | 520.7416 |  |  | 0 | 0%
Barisal Area | 0 | 0:00 | 242.7529 |  |  | 0 | 0%
Rangpur Area | 0 | 0:00 | 727.7303 |  |  | 0 | 0%
Total | 0 |  | 12607.1605 |  |  | 0
Information of the Generating Units under shut down.
| Planned Shut- Down |  |  | Forced Shut- Down
1) Barapukuria ST: Unit-2 ,3
2) Ghorasal-3,4,5
3) Ashuganj-3,4,5
4) Baghabari-71 MW & 100 MW
5) Bhola 225 MW GT-2
6) Shahjinazar 8 & 9
7) Raozan #02
8) Fenchuganj 3,4
Additional Information of Machines, lines, Interruption / Forced Load shed etc.
a) Maniknagar-Bangabhaban 132 kV Ckt-2 was under shut down from 09:43 to 18:02 for C/M.
b) Sirajganj 33 kV Bus-1 was under shutdown from 11:24 to 12:04 for C/M. |  |  |  |  | About 20 MW power interruption occurred under Sirajganj S/S area
from 11:24 to 12:04.
c) Lalbag-Kallyanpur 132 kV Ckt- 1 & 2 were switched on at 12:09.
d) Lalbag-Keraniganj GIS 132 kV Ckt tripped at 11:50 from both end showing Dist. Z1,B-phase |  |  |  |  | About 65 MW power interruption occurred under Lalbag S/S area
relays at Lalbag end & auto reclose at Keraniganj and was switched on at 00:00(25-09-2021). |  |  |  |  | from 11:50 to 23:59.
e) Polashbari-Mohasthangarh 132 kV Ckt-1 tripped at 14:01 from both end showing Dist. Z1,A-phase
relays and was switched on at 14:30.
f) Polashbari-Mohasthangarh 132 kV Ckt-2 tripped at 14:06 from both end showing Dist. Z1,A-phase
relays and was switched on at 14:30.
g) Polashbari-Mohasthangarh 132 kV Ckt-1 again tripped at 18:35 from both end showing Dist. Z1
,A-phase relays and was switched on at 19:03.
h) Polashbari-Mohasthangarh 132 kV Ckt-2 again tripped at 18:36 from both end showing Dist. Z1,
A-phase relays and was switched on at 18:54.
i) Rangpur-Kurigram 132 kV Ckt-1 tripped at 14:07 due to the above line tripped by sps and was
switched on at 14:18.
j) Polashbari-Mithapukur 132 kV Ckt-1 & 2 tripped at 18:36 due to the above line tripped by sps
and was switched on at 18:57.
k) Nutan Bidyut GT-1 was shut down at 01:05(25-092021) due to off line water wash.
l) Shahjibazar GT-8 was synchronized at 02:01.
m) Shahjibazar GT-9 was synchronized at 04:05(25-09-2021) and tripped at 05:54(25-09-2021).
n) Mogbazar 132/33 kV T-2 transformer tripped at 05:10(25-09-2021) showing Diff relay at 33 kV end
o) Barishal 132/33 kV T-4 transformer tripped at 06:44(25-09-2021) showing U/F relay.
p) 33 kV end of Bagerhat 132/33 kV T-1 & T2 transformer tripped at 06:58(25-09-2021) showing O/C relay. |  |  |  |  | About 10 MW power interruption occurred under Bagerhat S/S area
and were switched on at 07:07,07:10(25-09-2021) respectively. |  |  |  |  | from 06:58 to 07:07(25-09-2021).

## P2
EVENING PEAK GENERATION AND DAY LONG ENERGY DATA OF POWER STATIONS
| Date : | 2021-09-24 | [5 empty] | Page -2
Sl. |  |  |  |  | Present | Peak | Energy
No. | Name of the Power Stations |  | Producer | Installed Capacity | Capacity | Hour | Generated | Remarks
Generation
|  |  |  | Unit No. X Capacity | MW | MW | KWH
1 | Ghorasal Repowered CCPP:Unit-3 (GT |  | PDB | 1*260 | 260 | 0 | 0 | Under maint.
2 | Ghorasal Repowered CCPP Unit-4 |  | PDB | 1*210 | 180 | 0 | 0 | Under maint.
| Ghorasal TPP Unit-5 |  | PDB | 1*210 | 190 | 0 | 0 | Gas shortage
3 | Ghorasal 365 MW CCPP Unit-7 |  | PDB | 1*243+1*122 | 365 | 310 | 7253500 | Machine problem
| Ghorashal 78.5 MW PP(MAX) |  | QRPP | 2*40 | 0 | 0 | 0 | Contract Expired
4 | Ghorashal 108MW PP (Regent) |  | IPP | 34*3.35 | 108 | 0 | 0 | Gas shortage
5 | Haripur GTPP |  | SBU, PDB | 2*32 | 20 | 0 | 0 | Under maint.
6 | Haripur 412 MW CCPP |  | EGCB | 1*273+1*139 | 412 | 391 | 8237060 | Gas shortage
7 | Haripur 360MW CCPP(HPL) |  | IPP | 1*235+1*125 | 360 | 324 | 7556000 | Gas shortage
8 | Meghnaghat 450 MW CCPP(MPL) |  | IPP | 2*150+1*150 | 450 | 280 | 6720500 | Dirty Gas
9 | Meghnaghat 100 MW(IEL) |  | QRPP | 12*8.9 | 0 | 0 | 0 | Contract Expired
10 | Meghnaghat CCPP(Summit) |  | IPP | 2*110+1*110 | 305 | 285 | 6518284 | FGMO
11 | Madanganj 102 PP(Summit) |  | QRPP | 6*17 | 0 | 0 | 0 | Contract Expired
12 | Madanganj-55 MW PP(Summit) |  | (IPP) | 3*17.08+1*11.3 | 55 | 55 | 1200751
13 | Keraniganj 100 MW PP (Powerpac) |  | QRPP | 8*13.45 | 100 | 62 | 560625 | Engine problem
14 | Narshingdi 22 MW PP (Doreen) |  | SIPP, REB | 8*2.90 | 22 | 21 | 424656
15 | 210 MW Siddhirgonj TPP |  | PDB | 1*210 | 115 | 0 | 0 | Under maint.
16 | Siddhirgonj 2*120 MW GTPP |  | EGCB | 2*105 | 210 | 0 | 55000 | Gas shortage
17 | Siddhirganj 100 PP(Dutch Bangla) |  | QRPP | 12*8.9 | 0 | 0 | 0 | Contract Expired
18 | Siddhirganj 335 MW CCPP |  | EGCB | 1*217+118 | 335 | 321 | 6612503
19 | Gagnagar 102 MW PP (Digital Power) |  | IPP | 12*8.924 | 102 | 102 | 1237824
20 | Katpotti 52 MW PP (Sinha) |  | IPP | 7*7.9 | 51 | 0 | 0 | Fuel shortage
21 | Kamalaghat 54 MW PP(Banco Energy) |  | IPP | 3*18 | 54 | 54 | 530280
22 | Kodda 150MW PP |  | BPDB-RPCL | 9*17.06 | 149 | 150 | 1752480
23 | Manikganj 55 MW PP (Northern) |  | IPP | 3*19.3 | 55 | 55 | 626600
24 | Nababganj 55 MW PP (Southern power ) |  | IPP | 3*19.3 | 55 | 35 | 547275 | Engine problem
25 | Bosila 108MW PP(CLC) |  | IPP | 12*8.775+1*3.5 | 108 | 0 | 0 | Fuel shortage
26 | Summit Power,(Madhabdi+Ashulia) |  | SIPP,REB | 3*3.67+4*8.73 | 80 | 53 | 1053060 | Engine problem
27 | Maona 33 MW PP(Summit) |  | SIPP,REB | 4*8.73 | 33 | 33 | 717000
28 | Rupganj 33 MW PP(Summit) |  | SIPP,REB | 4*8.73 | 33 | 33 | 796800
29 | Gazipur 52 MW PP |  | IPP | 6*8.9 | 52 | 33 | 169920 | Engine problem
30 | Tongi 80 MW GTPP |  | PDB | 1* 105 | 105 | 0 | 0 | Under maint.
31 | Kodda 300 MW PP Unit-2 (Summit) |  | IPP | 18*17.076 | 300 | 293 | 6709307
32 | Keranigonj 300 MW PP (APR) |  | IPP | 256*1.4 | 300 | 0 | 41566 | Reserve.
33 | Bramhangoan 100 MW PP (Aggreko) |  | IPP | 100 | 100 | 0 | 0 | Reserve.
34 | Aurahati 100MW PP (Aggreko) |  | IPP | 0.85*23+0.95*91 | 100 | 0 | 19819 | Reserve.
35 | Kodda 149 MW PP Unit-1 (Summit) |  | IPP | 149 | 149 | 111 | 2825424 | Engine problem
36 | Gazipur 100 MW PP |  | RPCL | 100 MW | 105 | 105 | 914400
37 | Meghnaghat 104 MW PP (OPCL) |  | IPP | 18.5*6 | 104 | 94 | 1932480 | Engine problem
38 | Manikgonj 162MW PP(MPGL) |  | IPP | 9*18 | 162 | 144 | 3169440 | Engine problem
39 | Spectra Solar Plant Ltd. |  | IPP | 35 | 35 | 0 | 222040
| Dhaka area Total |  |  |  | 5719 | 3344 | 68404594
40 | Chattogram TPP-1 |  | PDB | 1*210 | 180 | 115 | 2700000 | Gas shortage
| Chattogram TPP-2 |  | PDB | 1*210 | 180 | 0 | 0 | Gas shortage
41 | Raozan 25 MW PP |  | IPP | 3*8.9 | 25 | 25 | 189005
42 | Teknaf 20MW PP (Solartech) |  | Teknaf Solartech Energy Ltd. | 20 | 20 | 0 | 67095
43 | Patenga 50MW PP (Baraka) |  | IPP | 8*6.98 | 50 | 50 | 672480
44 | Kaptai Hydro: Unit-1,2,3,4, 5 |  | PDB | 2*40+3*50 | 230 | 165 | 3948195 | Low water level
45 | Sikalbaha 225MW |  | PDB | 1*150+1*175 | 225 | 0 | 0 | Under maint.
46 | Sikalbaha Peaking GT |  | PDB | 1*150 | 150 | 0 | 0 | Under maint.
47 | Sikalbaha 105 MW PP (Baraka Sikalbaha) |  | IPP | 105 MW | 105 | 105 | 2175381
48 | Hathazari 100 MW peaking PP |  | PDB | 11*8.9 | 98 | 0 | 0 | Under S/D
49 | Dohazari -Kalaish 100 MW Peaking |  | PDB | 6*17 | 102 | 51 | 411315 | Engine problem
50 | Juldah 100 MW Unit-1 (Acorn) |  | QRPP | 8*13.45 | 100 | 50 | 696600 | Engine problem
51 | Juldah 100 MW PP Unit-3 (Acorn) |  | IPP | 0 | 100 | 100 | 1822080
52 | Barabkunda 22 MW PP (Regent) |  | SIPP, PDB | 8*2.90 | 22 | 21 | 444144
* | Malancha, Ctg. EPZ (United) |  |  | 5*8.73+3*9.34 | 0 | 40 | 832800
53 | Chattogram 108 MW PP (ECPV) |  | IPP | 16*7 | 108 | 85 | 643200 | Engine problem
54 | Kaptai 7 MW Solar PP |  | PDB | 7.4 MW | 7 | 0 | 24361
55 | Anwara 300 MW PP (United) |  | IPP | 300 MW | 300 | 305 | 6967745
56 | Jodiac Power |  | IPP | 3*18.55+1*3.6 | 54 | 54 | 1218431
57 | Karnaphuli Power Ltd. |  | IPP | 110 | 110 | 110 | 2217190
58 | Juldah unit-2 (Acorn) |  | IPP | 8*13.6 | 100 | 100 | 2372160
59 | Anlima Energy Ltd. |  | IPP | 6*21.2 | 116 | 108 | 2289545 | Engine problem
| Chattogram area Total |  |  |  | 2382 | 1484 | 29691727
60 | Ashuganj TPP Unit- 3 |  | APSCL | 1*150 | 135 | 0 | 0 | Gas shortage
| Ashuganj TPP Unit- 4 |  | APSCL | 1*150 | 129 | 0 | 0 | Gas shortage
| Ashuganj TPP Unit- 5 |  | APSCL | 1*150 | 134 | 0 | 0 | Gas shortage
61 | Ashuganj 225 MW CCPP |  | APSCL | 1*142+1*75 | 221 | 206 | 4893000 | FGMO
62 | Ashuganj 450 MW CCPP(North) |  | APSCL | 1*360 | 360 | 280 | 7063000 | FGMO
63 | Ashuganj 450 MW CCPP(South) |  | APSCL | 1*360 | 360 | 280 | 6963000 | FGMO
64 | Ashuganj 50 MW PP |  | APSCL | 14*3.968 | 45 | 23 | 505008 | Engine problem
65 | Ashuganj 55 MW PP (Precision) |  | RPP | 15*4 | 55 | 50 | 1024320
66 | Ashuganj 195MW PP (APSCL-United) |  | IPP | 20*9.73+1*16 | 195 | 8 | 384727 | Gas shortage
67 | Ashuganj 51 MW PP (Midland) |  | IPP | 6*9.34 | 51 | 43 | 998362 | Engine problem
68 | Ashuganj 150MW PP (Midland) |  | IPP | 23*7.015 | 150 | 132 | 3107927 | Engine problem
69 | Titas 50 MW Peaking PP |  | PDB | 6*8.92 | 52 | 50 | 304176
70 | Chandpur 150 MW CCPP |  | PDB | 1*106+1*57 | 163 | 139 | 3323590 | Machine problem
71 | Chandpur 200MW (Desh energy) |  | IPP | 0 | 200 | 182 | 3316320
72 | Feni 22MW PP (Doreen) |  | SIPP, PDB | 8*2.90 | 22 | 22 | 502848
73 | Feni 11 MW PP (Doreen) |  | SIPP, REB | 4*2.90 | 11 | 11 | 238320
** | Impoprt (Tripura) |  | Imported power | 0 | 160 | 132 | 3073920
74 | Jangalia 33MW PP (Summit) |  | SIPP, PDB | 4*8.73 | 33 | 33 | 802000
75 | Jangalia 52 MW PP (Lakdanavi) |  | IPP | 6*8.92 | 52 | 52 | 685219
76 | Cumilla 25 MW PP (Summit) |  | SIPP, PDB | 3*3.67+2*6.97 | 25 | 20 | 450730
77 | Daudkandi 200 MW PP (B.Trac) |  | IPP | 154*1.4 | 200 | 0 | 0 | Reserve.
78 | Feni Lanka Power |  | IPP | 7*18.415+1*9.78 | 114 | 114 | 1105800
79 | Chowmuhani 113 MW |  | IPP | 12*9.78+2*3.1 | 113 | 94 | 1543920 | Engine problem
80 | Bhairob 54.5 MW |  | IPP | 3*18.2 | 54 | 35 | 526680 | 33 kV feeder fault.
| Cumilla Area Total |  |  |  | 3034 | 1906 | 40812867
81 | RPCL 210MW CCPP |  | IPP | 4*35+1*70 | 202 | 189 | 3897200 | Gas shortage
82 | Tangail 22 MW PP (Doreen) |  | SIPP, PDB | 8*2.90 | 22 | 19 | 424224
83 | Jamalpur 95 MW PP(Powerpac) |  | IPP | 12*8.924 | 95 | 0 | 0 | Engine problem
84 | Sarishabari 3 MW Solar Plant |  | IPP | 1*3 | 3 | 0 | 15450
85 | Mymensingh 200 MW PP (United) |  | IPP | 200 | 200 | 179 | 2776800 | Engine problem
86 | Jamalpur 115 MW PP (United) |  | IPP | 115 MW | 115 | 115 | 2522400
87 | Sutiakhali 50 MW Solar PP |  | IPP | 50 | 50 | 0 | 409370
88 | Tangail Palli Power Gen 22 MW |  | IPP | 4*6.7 | 22 | 22 | 170880
| Mymensingh Area Total |  |  |  | 709 | 524 | 10216324
89 | Fenchugonj CCPP Phase-1 |  | PDB | 2*32+1*33 | 70 | 43 | 1033000 | Machine problem
90 | Fenchugonj CCPP Phase-2 |  | PDB | 2*35+1*35 | 90 | 0 | 0 | Under maint.
91 | Kushiara 163 MW CCPP (KP) |  | IPP | 1*109+1*54 | 163 | 110 | 3328936
92 | Shajibazar 330 MW CCPP |  | PDB | 3*110 | 330 | 161 | 2466000 | GT-2 under maint.
93 | Fenchugonj 51 MW PP (Barakatullah) |  | RPP | 19*2.90 | 51 | 50 | 1073400 | Engine problem
| Fenchuganj 44MW (Energyprima) |  | RPP | 12*3.3+5*2 | 0 | 0 | 0 | Contract Expired
94 | Hobiganj 11MW PP Cofidence-E |  | SIPP, REB | 4*2.90 | 11 | 11 | 173088
95 | Shahjibazar GTPP Unit- 8 & 9 |  | PDB | 2*35 | 66 | 0 | 0 | Gas shortage
96 | Shahjibazar 86MW PP (Shahjibazar) |  | RPP | 32*2.90 | 86 | 78 | 1819200
97 | Shahjibazar 100 MW GTPP |  | PDB | 1*100 | 100 | 0 | 0 | Under Shut down
98 | Sylhet 225 MW CCPP |  | PDB | 1*142+1*89 | 231 | 220 | 4859370
99 | Sylhet 20 MW GTPP |  | PDB | 1*20 | 20 | 18 | 55000 | Gas shortage
| Sylhet 50MW PP (EPL) |  | RPP | 27*2 | 0 | 0 | 0 | Contract Expired
100 | Shahjahanulla 25 MW PP |  | SIPP, REB | 3*9.34 | 25 | 23 | 479040
101 | Bibiana-II 341 MW CCPP (Summit) |  | IPP | 1*222+1*119 | 341 | 280 | 6974500 | FGMO
102 | Bibiyana-III 400 MW CCPP |  | PDB | 400 MW | 400 | 316 | 7513000 | Gas shortage
103 | Sylhet 10MW PP (Desh) |  | RPP | 6*1.95 | 10 | 0 | 0 | Gas shortage
104 | Bibiyana South 400 MW |  | PDB | 400 MW | 383 | 300 | 7746400 | Gas shortage
| Sylhet Area Total |  |  |  | 2377 | 1610 | 37520934
105 | Bheramara GTPP Unit-3 |  | PDB | 1*20 | 16 | 0 | 0 | Reserve.
** | Bheramara (HVDC ) |  | Imported power | 2*500 | 1000 | 711 | 17197818
106 | Khulna 115 PP MW (KPCL-2) |  | QRPP | 7*17 | 0 | 0 | 0 | Contract Expired
107 | Faridpur 50 MW Peaking PP |  | PDB | 8*6.89 | 54 | 25 | 110400 | Engine problem
108 | Khulna 225 MW CCPP |  | NWPGCL | 1*150+1*75 | 230 | 225 | 4216320
109 | Gopalganj 100 MW Peaking PP |  | PDB | 16*6.98 | 109 | 0 | 0 | Line O/L
110 | Bheramara 410 MW CCPP |  | NWPGCL | 1*278+1*132 | 410 | 355 | 6980544 | FGMO
| Noapara 40 MW PP (Khanjahan Ali) |  | QRPP | 5*8.5 | 0 | 0 | 0 | Contract Expired
111 | Noapara 100 MW PP (Bangla Trac) |  | IPP | 70*1.4 | 100 | 0 | 362880
112 | Rupsha 105 MW PP (Orion rupsha) |  | IPP | 6*18.445 | 105 | 89 | 1404960 | Engine problem
113 | Madhumati 100 MW PP |  | NWPGCL | 100 MW | 105 | 0 | 0 | Line O/L
| Khulna Area Total |  |  |  | 2129 | 1405 | 30272922
114 | Barisal 110 MW PP (Summit ) |  | IPP | 7*17.076 | 110 | 0 | 0 | Line O/L
115 | Bhola 33 MW PP (Venture) |  | RPP | 1*34.50 | 33 | 34 | 620101
116 | Bhola 225 MW CCPP |  | PDB | 2*63+1*68 | 194 | 87 | 2106471 | Machine problem
117 | Bhola 95 MW PP (Aggreko) |  | QRPP | 96*1.10 | 95 | 21 | 277999 | Gas shortage
118 | Payra 1320 MW |  | BCPCL | 2*622 | 1244 | 530 | 11067600 | Line O/L
119 | Bhola Nutan Biddut BD LTD |  | IPP | 220 | 220 | 217 | 4580345
120 | United Payra Power Ltd. |  | IPP | 8*18.5+1*9.5 | 150 | 17 | 181200 | Line O/L
| Barisal Area Total |  |  |  | 2046 | 906 | 18833716
121 | Baghabari 71 MW GTPP |  | PDB | 1*71 | 71 | 0 | 0 | Gas shortage
| Baghabari 100 MW GTPP |  | PDB | 1*100 | 100 | 0 | 0 | Gas shortage
122 | Baghabari 50 MW Peaking PP |  | PDB | 6*8.9 | 52 | 50 | 342752
123 | Bera 70 MW Peaking PP |  | PDB | 9*8.29 | 71 | 34 | 151100 | Engine problem
124 | Amnura 50 MW PP(Sinha) |  | QRPP | 7*7.79 | 50 | 27 | 164730 | Fuel shortage
125 | Katakhali 50 MW PP (Northern) |  | QRPP | 6*8.9 | 50 | 43 | 174246 | Engine problem
126 | Katakhali 50 MW Peaking PP |  | PDB | 6*8.7 | 50 | 30 | 179093 | Engine problem
127 | Sirajgonj Unit-1 225MW |  | NWPGCL | 1*150+1*75 | 210 | 0 | 0 | Gas shortage
128 | Sirajgonj Unit-2 225MW |  | NWPGCL | 1*150+1*75 | 220 | 184 | 4583091 | FGMO
129 | Sirajgonj Unit-3 225MW |  | NWPGCL | 1*141 | 220 | 189 | 4701700 | FGMO
130 | Sirajgonj 400 MW CCPP Unit-4 |  | SNWPGCL | 1*282+1*132 | 414 | 397 | 8875500 | FGMO
131 | Santahar 50 MW Peaking PP |  | PDB | 6*8.7 | 50 | 32 | 234560 | Engine problem
132 | Bogra 22 MW PP (GBB) |  | RPP | 6*4 | 22 | 21 | 483120
133 | Bogura 20 MW PP (Energyprima) |  | RPP | 5*3.3+5*2 | 0 | 0 | 0 | Contract Expired
134 | Ullapara 11 MW PP (Summit) |  | SIPP, REB | 4*2.90 | 11 | 11 | 249498
135 | Natore 52 MW PP (Rajlanka) |  | IPP | 6*8.92 | 52 | 52 | 402240
136 | Chapainawabganj 100 MW Peaking PP |  | PDB | 12*8.924 | 104 | 91 | 897264 | Engine problem
137 | Baghabari 200 MW PP (Paramount) |  | IPP | 200 MW | 200 | 0 | 0 | Reserve.
138 | Bagura 113 MW PP (Confidence)-2 |  | IPP | 113 MW | 113 | 94 | 1941888 | Engine problem
139 | Confidence Power Bogura Unit-1 113 MW |  | IPP | 6*18.55 | 113 | 113 | 1940544
140 | Sirajgonj 6.55 MW Solar |  | NWPGCL | 1*6 | 6 | 0 | 38940
| Rajshahi Area Total |  |  |  | 2179 | 1368 | 25360266
141 | Barapukuria TPP Unit-1 |  | PDB | 1*125 | 85 | 79 | 1906909 | Machine problem
| Barapukuria TPP Unit-2 |  | PDB | 1*125 | 85 | 0 | 0 | Under maint.
142 | Barapukuria 275 MW TPP Unit-3 |  | PDB | 1*275 | 274 | 0 | 0 | Under maint.
143 | Rangpur 20 MW GTPP |  | PDB | 1*20 | 20 | 0 | 0 | Reserve.
144 | Saidpur 20 MW GTPP |  | PDB | 1*20 | 20 | 0 | 0
145 | Rangpur 113 MW PP (Confidence) |  | IPP | 113 MW | 113 | 70 | 1444291
146 | Sympa Solar Power 8MW |  | IPP | 8 MW | 8 | 0 | 49258
| Rangpur Area Total |  |  |  | 605 | 149 | 3400458
| Total |  |  |  | 21180 | 12696 | 264513808
| Eastern Grid Total |  |  |  | 14221 | 8868 | 186646446
| Western Grid Total |  |  |  | 6959 | 3828 | 77867362
| National Grid Total |  |  |  | 21180 | 12696 | 264513808
*Data collected from respective power station over telephone.
Executive Engineer
Network Operation Division
Page- 3

## P3
POWER GRID COMPANY OF BANGLADESH LTD.
NATIONAL LOAD DESPATCH CENTER
MAXIMUM LOAD SERVED BY DIFFERENT GRID SUB-STATIONS
QF-LDC-09
Date: | 2021-09-24
(a) ENTIRE EASTERN GRID : |  | 8255 | MW | (b) ENTIRE WESTERN GRID : |  | 3861 | MW
i) Dhaka area |  | 4125 | MW | i) Khulna area |  | 1518 | MW
ii) Chittagong area |  | 1262 | MW | ii) Rajshahi area |  | 1311 | MW
iii) Comilla area |  | 1251 | MW | iii) Barisal area |  | 387 | MW
iv) Mymensingh area |  | 1050 | MW | iv) Rangpur area |  | 645 | MW
v) Sylhet area |  | 567 | MW
| SYSTEM TOTAL DEMAND ( a + b ) = |  | 12116 | MW
MAXIMUM LOAD SERVED BY DIFFERENT SUB-STATIONS
Sub-station | Load (MW) | Hour | Sub-station | Load (MW) | Hour | Sub-station | Load (MW) | Hour
Siddhirganj | 114 | 23:00 | Kishoreganj | 140 | 1:00 | Jessore | 106 | 18:30
Munsiganj | 106 | 23:00 | Netrokona | 119 | 19:00 | Benapol | 68 | 22:00
Sonargaon | 73 | 1:00 | Jamalpur | 147 | 18:30 | Jhenida(Old) | 117 | 20:00
Shyampur | 188 | 1:00 | Sherpur | 132 | 20:00 | Bottail | 112 | 19:30
Bhulta | 189 | 1:00 | Srimongal | 56 | 19:00 | G.K Project | 59 | 21:00
Madanganj | 39 | 19:30 | Shahjibazar | 120 | 20:00 | Faridpur | 143 | 20:00
Shitalakhya | 88 | 1:00 | Fenchuganj | 49 | 20:00 | Rajbari | 58 | 18:30
Rahim steel | 18 | 2:00 | Kulawara | 52 | 18:30 | Madaripur | 108 | 22:00
Matuail | 60 | 1:00 | Sylhet | 147 | 18:00 | Sariatpur | 72 | 21:00
Ghorasal | 78 | 2:00 | Chatak | 34 | 19:30 | Gopalganj | 96 | 20:00
Narsingdi | 185 | 21:00 | Sunamganj | 58 | 23:00 | Bagerhat | 102 | 21:00
Haripur (SBU) | 106 | 21:00 | Biani Bazar | 76 | 20:00 | Mongla | 32 | 1:00
Sreenagar | 44 | 21:00 | Comilla (S) | 146 | 23:00 | Satkhira | 104 | 22:00
Ullon | 59 | 23:00 | Comilla(N) | 147 | 22:00 | Gallamari | 32 | 22:00
Hasnabad | 80 | 23:00 | Chandpur | 84 | 23:00 | Magura | 58 | 19:30
Magbazar | 92 | 15:00 | Feni | 129 | 21:00 | Norail | 54 | 19:00
Maniknagar | 64 | 23:00 | Chowmuhani | 214 | 23:00 | Chuadanga | 102 | 20:00
Bangabhaban | 3 | 1:00 | Ashuganj | 47 | 2:00 | Barisal(N) | 47 | 21:00
Motijheel | 20 | 18:30 | Daudkandi | 154 | 20:00 | Barisal (S) | 108 | 22:00
Narinda | 52 | 20:00 | B.Baria | 168 | 18:30 | Patuakhali | 118 | 21:00
Kazla | 75 | 22:00 | Ramganj | 90 | 22:00 | Bhandaria | 56 | 22:00
Dhanmondi | 148 | 18:00 | Chaddagram | 48 | 21:00 | Borguna | 18 | 18:30
Lalbag | 77 | 1:00 | PHP | 10 | 19:00 | Borhan Uddin | 46 | 19:00
Madartek | 81 | 23:00 | Kochua | 68 | 20:00 | Ishurdi | 66 | 21:00
Dhaka University | 19 | 18:30 | Madunaghat | 59 | 18:00 | Ruppur Paromanobik | 4 | 12:00
Aftabnagar | 16 | 20:00 | Hathazari | 96 | 21:00 | Natore | 133 | 21:00
Fatullah | 57 | 1:00 | Khulshi | 162 | 10:00 | Bogra | 156 | 21:00
Nawabganj | 55 | 22:00 | Halishahar | 84 | 19:30 | Noagaon | 113 | 21:00
Keraniganj | 62 | 23:00 | Baraulia | 149 | 1:00 | Rajshahi | 152 | 21:00
Mirpur | 113 | 22:00 | Sikalbaha | 27 | 1:00 | Rajshahi New | 20 | 21:00
Kalyanpur | 117 | 20:00 | Dohazari | 100 | 18:30 | C.Nawabganj | 57 | 21:00
Gulshan | 100 | 18:30 | Cox'sbazar | 102 | 14:00 | Amnura | 48 | 21:00
Uttara | 83 | 23:00 | Chandraghona | 28 | 18:30 | Pabna | 111 | 21:00
Uttara New | 28 | 23:00 | Kaptai | 4.8 | 18:30 | Shahjadpur | 84 | 20:00
Kamrangirchar | 84 | 23:00 | A. Khaer Stl. | 0 | 1:00 | Serajganj | 94 | 21:00
Savar | 135 | 19:00 | Bakulia | 110 | 20:00 | Niyamatpur | 76 | 21:00
Bhasantec | 136 | 20:00 | Julda | 23 | 1:00 | Joypurhat | 52 | 21:00
Agargaon | 77 | 23:00 | TK chemical | 31.8 | 20:00 | Sherpur(Bogura) | 56 | 20:00
Satmosjid | 99 | 23:00 | Modern Steel | 0 | 1:00 | Mohastangor | 74 | 20:00
Tongi | 106 | 19:30 | Shahmirpur | 24 | 1:00 | Bhangura | 34 | 20:00
Kabirpur | 180 | 18:30 | Khagrachhari | 22 | 1:00 | Rangpur | 120 | 21:00
Basundhara | 177 | 18:30 | Matarbari | 43 | 20:00 | Lalmonirhat | 42 | 18:30
Manikganj | 80 | 21:00 | Baroiar Hat | 52 | 18:30 | Saidpur | 86 | 1:00
Joydevpur | 153 | 1:00 | Rangamati | 14 | 18:00 | Purbasadipur | 96 | 19:30
New Tongi | 73 | 21:00 | Abul Khair 230 | 154 | 1:00 | Thakurgaon | 78 | 19:00
Kodda | 223 | 21:00 | BSRM | 160 | 2:00 | Palashbari | 108 | 1:00
Dhamrai | 106 | 21:00 | GPH Ispat | 13 | 1:00 | Barapukuria | 46 | 20:00
Rajendrapur | 100 | 1:00 | Agrabad | 75 | 21:00 | Panchagar | 52 | 18:30
Valuka | 100 | 2:00 | Goalpara | 26 | 21:00 | Joldhaka | 60 | 19:00
Tangail | 221 | 20:00 | Central S/S | 96 | 19:00 | Kurigram | 56 | 1:00
Mymensing | 223 | 19:00 | Noapara | 46 | 18:30 | Mithapukur | 34 | 21:00
Sub Divisional Engineer |  |  | Executive Engineer |  | Superintendent Engineer

## Voltage
e
MAXIMUM & MINIMUM VOLTAGES OF DIFFERENT GRID SUB-STATIONS:
| Date: | 2021-09-24 | [7 empty] | QF-LDC-10
| Sub-Station | Max Voltage | Hour | Min | Hour | Sub-Station | Maxm | Hour | Min | Hour
|  |  |  | Voltage |  |  | Voltage |  | Voltage
| 400 KV | KV | Hour | KV |  |  | KV |  | KV
| Bibiyana | 409 | 6:00 | 401 | 1:00 | Kaliakoir | 397 | 0.25 | 386 | 0.95833
| Bheramara | 402 | 6:00 | 396 | 19:00 | Bhulta | 391 | 0.25 | 382 | 0.95833
| Ashuganj(N) | 398 | 6:00 | 389 | 22:00 | Gopalganj | 410 | 0.625 | 387 | 0.875
| Payra | 414 | 6:00 | 398 | 1:00
| 230 KV | KV |  | KV |  | 230 KV | KV |  | KV
| Ghorasal | 235 | 1:00 | 235 | 1:00 | Hathazari | 236 | 19:00 | 229 | 9:00
| Ishurdi | 234 | 6:00 | 224 | 1:00 | Megnaghat | 235 | 13:00 | 230 | 1:00
| Ashuganj | 245 | 6:00 | 238 | 22:00 | Fenchuganj | 243 | 6:00 | 238 | 19:30
| Serajganj | 231 | 6:00 | 224 | 24:00 | Siddhirganj | 234 | 6:00 | 231 | 12:00
| Baghabari | 233 | 6:00 | 225 | 23:00 | Maniknagar | 232 | 6:00 | 229 | 1:00
| Barapukuria | 234 | 6:00 | 219 | 19:00 | Agargaon | 231 | 6:00 | 226 | 22:00
| Bogra | 224 | 18:00 | 212 | 18:30 | Barisal | 242 | 6:00 | 228 | 21:00
| Rajshahi | 230 | 6:00 | 218 | 23:00 | Bhola 225 MW | 244 | 9:00 | 235 | 22:00
| Khulna South | 235 | 6:00 | 220 | 22:00 | AKSML | 238 | 6:00 | 230 | 9:00
| Rampura | 231 | 4:00 | 229 | 12:00 | BSRM | 237 | 18:30 | 230 | 2:00
| Haripur | 231 | 6:00 | 229 | 1:00 | Bibiyana | 242 | 3:00 | 239 | 9:00
| Hasnabad | 230 | 12:00 | 227 | 1:00 | Bhulta | 237 | 6:00 | 230 | 13:00
| Shyampur | 231 | 6:00 | 227 | 1:00 | Ashuganj (S) | 241 | 6:00 | 235 | 22:00
| Aminbazar | 231 | 1:00 | 227 | 2:00 | Kaliakoir | 231 | 5:00 | 225 | 22:00
| Tongi | 230 | 13:00 | 227 | 1:00 | GPH | 238 | 18:30 | 230 | 8:00
| Comilla (N) | 234 | 6:00 | 230 | 11:00 | Jhenaidah | 233 | 7:00 | 220 | 19:30
| 132 kV | KV |  | KV |  | 132 kV | KV |  | KV
| Siddhirganj | 135 | 5:00 | 132 | 1:00 | Madanhat | 139 | 0.70833 | 135 | 0.29167
| Munsiganj | 136 | 17:00 | 132 | 10:00 | Hathazari | 138 | 0.125 | 134 | 0.29167
| Sonargaon | 136 | 17:00 | 131 | 7:00 | Khulshi | 137 | 0.77083 | 132 | 0.33333
| Shyampur | 138 | 6:00 | 135 | 1:00 | Halishahar | 138 | 0.77083 | 132 | 0.33333
| Bhulta | 129 | 13:00 | 126 | 1:00 | Baraulia | 137 | 0.25 | 134 | 0.41667
| Madanganj | 135 | 17:00 | 131 | 7:00 | Sikalbaha | 137 | 0.041667 | 132 | 0.375
| Shitalakhya | 137 | 18:00 | 133 | 8:00 | Dohazari | 133 | 0.625 | 127 | 0.20833
| Rahim steal | 135 | 17:00 | 132 | 1:00 | Cox'sbazar | 129 | 0.625 | 115 | 0.25
| Matuail | 135 | 5:00 | 132 | 1:00 | Chandraghona | 138 | 0.79167 | 135 | 0.125
| Ghorasal | 138 | 1:00 | 138 | 1:00 | Kaptai | 137 | 0.75 | 135 | 0.041667
| Narsinghdi | 136 | 7:00 | 125 | 1:00 | A. Khaer Stl. | 136 | 0.875 | 133 | 0.45833
| Haripur (SBU) | 135 | 10:00 | 132 | 1:00 | Bakulia | 137 | 0.8125 | 132 | 0.70833
| Sreenagar | 136 | 12:00 | 133 | 1:00 | Julda | 137 | 0.041667 | 134 | 0.41667
| Ullon | 135 | 4:00 | 131 | 22:00 | TK Chemical | 136 | 0.041667 | 134 | 0.70833
| Hasnabad | 137 | 13:00 | 135 | 4:00 | Modern Steel | 137 | 0.8125 | 133 | 0.20833
| Magbazar | 135 | 5:00 | 132 | 15:00 | Shahmirpur | 137 | 0.041667 | 133 | 0.33333
| Maniknagar | 136 | 6:00 | 133 | 22:00 | Khagrachhari | 136 | 0.041667 | 133 | 0.58333
| Bangabhaban | 136 | 6:00 | 133 | 22:00 | Matarbari | 128 | 0.66667 | 119 | 0.125
| Motijheel | 136 | 6:00 | 133 | 22:00 | Baroiar Hat | 137 | 0.79167 | 131 | 0.625
| Narinda | 136 | 6:00 | 133 | 22:00 | Rangamati | 138 | 18:30 | 134 | 7:00
| Kazla | 136 | 6:00 | 133 | 22:00 | Agrabad | 136 | 6:00 | 132 | 3:00
| Dhanmondi | 135 | 5:00 | 133 | 1:00 | Goalpara S/S | 139 | 7:00 | 131 | 0.91667
| Lalbag | 136 | 6:00 | 128 | 0:00 | Khulna Central S/S | 138 | 6:00 | 131 | 0.91667
| Madartek | 136 | 6:00 | 131 | 20:00 | Noapara | 136 | 7:00 | 126 | 0.91667
| Dhaka University | 137 | 6:00 | 132 | 14:00 | Jessore | 132 | 6:00 | 120 | 0.91667
| Aftabnagar | 136 | 5:00 | 131 | 21:00 | Benapol | 133 | 0.25 | 120 | 0.91667
| Fatullah | 137 | 17:00 | 134 | 1:00 | Jhenida(Old) | 131 | 17:00 | 117 | 0.875
| Nawabganj | 136 | 6:00 | 133 | 1:00 | Bottail | 134 | 0.75 | 124 | 0.83333
| Keraniganj | 137 | 18:30 | 134 | 1:00 | G.K Project | 139 | 0.75 | 131 | 0.041667
| Mirpur | 133 | 4:00 | 128 | 22:00 | Faridpur | 139 | 0.25 | 128 | 0.041667
| Kalyanpur | 133 | 1:00 | 130 | 15:00 | Rajbari | 137 | 0.5 | 127 | 0.041667
| Gulshan | 135 | 5:00 | 131 | 15:00 | Madaripur | 142 | 0.25 | 130 | 0.875
| Uttara | 131 | 5:00 | 127 | 23:00 | Shariyatpur S/S | 140 | 6:00 | 128 | 0.91667
| Uttara New | 132 | 5:00 | 128 | 23:00 | Gopalganj | 143 | 0.25 | 131 | 0.95833
| Kamrangirchar | 136 | 18:00 | 133 | 1:00 | Bagerhat | 137 | 6:00 | 126 | 0.95833
| Savar | 134 | 5:00 | 130 | 15:00 | Mongla | 135 | 6:00 | 127 | 0.95833
| Bhasantec | 138 | 6:00 | 133 | 15:00 | Satkhira | 137 | 8:00 | 125 | 22:00
| Agargaon | 138 | 6:00 | 134 | 15:00 | Gallamari | 138 | 0.25 | 130 | 23:00
| Satmosjid | 138 | 6:00 | 134 | 11:00 | Magura | 127 | 8:00 | 115 | 0.041667
| Tongi | 139 | 4.00 | 137 | 10:00 | Narail | 127 | 0.33333 | 113 | 0.91667
| Kabirpur | 139 | 6.00 | 133 | 21:00 | Chuadanga | 136 | 6:00 | 108 | 0.041667
| Basundhara | 138 | 18:30 | 133 | 5.00 | Barisal(N) | 141 | 6:00 | 127 | 0.91667
| Manikganj | 143 | 13:00 | 137 | 22:oo | Barisal (S) | 140 | 6:00 | 127 | 21:00
| Joydevpur | 137 | 1:00 | 132 | 21:00 | Patuakhali(S) | 138 | 0.33333 | 124 | 0.875
| New Tongi | 140 | 19:00 | 134 | 15:00 | Bhandaria | 136 | 0.29167 | 120 | 0.91667
| Kodda | 138 | 19:00 | 130 | 8:00 | Borguna | 136 | 0.33333 | 125 | 0.95833
| Dhamrai | 138 | 6.00 | 134 | 1:00 | Jhenaidah(New) | 132 | 17:00 | 119 | 17:00
| Rajendrapur | 136 | 2:00 | 127 | 16:00 | Ishurdi | 136 | 6:00 | 130 | 1:00
| Valuka | 123 | 18:00 | 109 | 22:00 | Ruppur Paromanobik | 136 | 18:00 | 130 | 1:00
| Tangail | 134 | 18:00 | 125 | 18:30 | Natore | 135 | 18:00 | 129 | 18:30
| Mymensing | 127 | 6:00 | 113 | 22:00 | Bogra | 135 | 6:00 | 126 | 18:30
| Kishorganj | 132 | 7:00 | 118 | 1:00 | Noagaon | 131 | 6:00 | 121 | 20:00
| Netrokona | 125 | 6:00 | 109 | 19:00 | Rajshahi | 134 | 6:00 | 129 | 14:00
| Jamalpur | 132 | 6:00 | 120 | 22:00 | Rajshahi New | 133 | 6:00 | 128 | 14:00
| Sherpur | 133 | 6:00 | 118 | 22:00 | C.Nawabganj | 134 | 18:00 | 128 | 14:00
| Srimongal | 138 | 7:00 | 130 | 23:00 | Amnura | 134 | 18:00 | 128 | 13:00
| Shahjibazar | 137 | 7:00 | 128 | 23:00 | Pabna | 134 | 12:00 | 128 | 20:00
| Fenchuganj | 136 | 12:00 | 131 | 18:30 | Shahjadpur | 139 | 6:00 | 133 | 21:00
| Khulawara | 135 | 5:00 | 131 | 18:30 | Serajganj | 132 | 12:00 | 126 | 20:00
| Sylhet | 131 | 3:00 | 129 | 18:00 | Niyamatpur | 128 | 5:00 | 117 | 20:00
| Chatak | 132 | 7:00 | 127 | 1:00 | Joypurhat | 134 | 6:00 | 120 | 20:00
| Sunamganj | 129 | 13:00 | 122 | 1:00 | Sherpur(Bogura) | 135 | 6:00 | 126 | 21:00
| Biani Bazar | 131 | 7:00 | 124 | 19:30 | Mohastangor | 136 | 6:00 | 122 | 18:30
| Comilla(s) | 130 | 6:00 | 123 | 18:.30 | Bangura | 135 | 17:00 | 130 | 21:00
| Comilla(n) | 140 | 6:00 | 136 | 22:00 | Rangpur | 127 | 16:00 | 115 | 19:00
| Chandpur | 140 | 18:30 | 135 | 23:00 | Lalmonirhat | 132 | 6:00 | 110 | 19:00
| Feni | 136 | 19:00 | 130 | 15:00 | Saidpur | 132 | 18:00 | 117 | 18:30
| Chowmuhani | 134 | 17:00 | 130 | 23:00 | Purbasadipur | 129 | 6:00 | 109 | 18:30
| Ashuganj | 140 | 6:00 | 134 | 3:00 | Thakurgaon | 132 | 6:00 | 103 | 19:00
| Daudkandi | 134 | 13:00 | 131 | 23:00 | Palashbari | 132 | 6:00 | 120 | 20:00
| B.Baria | 135 | 7:00 | 127 | 18:30 | Barapukuria | 134 | 6:00 | 119 | 19:00
| Ramganj | 136 | 6:00 | 130 | 15:00 | Panchagar | 135 | 0.25 | 100 | 0.79167
| Chaddagram | 135 | 17:00 | 134 | 7:00 | Joldhaka | 131 | 0.25 | 108 | 0.79167
| PHP | 136 | 19:00 | 130 | 15:00 | Kurigram | 130 | 0.25 | 114 | 0.77083
| Kochua | 138 | 13:00 | 134 | 15:00 | Mithapukur | 135 | 0.25 | 121 | 0.83333
| Sub Assistant Engineer | [5 empty] | Sub Divisional Engineer
| Network Operation Division | [5 empty] | Network Operation Division |  |  | Page 7 of 7

## L-Curve
Date | 2021-09-24
.
TIME | E-W INT.(Export) | EAST GRID | WEST GRID | TOTAL |  |  | DAILY LOAD CURVE
0:00 | 232 | 8863 | 3844 | 12707 |  |  |  | QF-LDC-11
0:30 | 251 | 8756.5 | 3670 | 12426.5 | Date: | 2021-09-24
1:00 | 270 | 8650 | 3496 | 12146
1:30 | 240 | 8564 | 3475 | 12039
2:00 | 210 | 8478 | 3454 | 11932
2:30 | 236.5 | 8336.5 | 3336.5 | 11673 | [5 empty] | Gen. at Eve. Peak | 12696 | 12696 MW (21:00 )
3:00 | 263 | 8195 | 3219 | 11414 | [6 empty] | 21:00
3:30 | 243.5 | 8118.5 | 3184.5 | 11303 | [5 empty] | Gen. at Day Peak | 9875 | 9875 MW (12:00 )
4:00 | 224 | 8042 | 3150 | 11192 | [6 empty] | 12:00
4:30 | 205 | 7965.5 | 3108 | 11073.5 | [5 empty] | Highest Generation | 12762
5:00 | 186 | 7889 | 3066 | 10955 | [6 empty] | 22:00
5:30 | 127 | 7565.5 | 2961.5 | 10527
6:00 | 68 | 7242 | 2857 | 10099
6:30 | 64 | 6929.5 | 2772.5 | 9702
7:00 | 60 | 6617 | 2688 | 9305
7:30 | 59 | 6524 | 2687 | 9211
8:00 | 58 | 6431 | 2686 | 9117
8:30 | 41 | 6450.5 | 2675.5 | 9126
9:00 | 24 | 6470 | 2665 | 9135
9:30 | 57 | 6575.5 | 2674.5 | 9250
10:00 | 90 | 6681 | 2684 | 9365
10:30 | 93 | 6755.5 | 2699 | 9454.5
11:00 | 96 | 6830 | 2714 | 9544
11:30 | 83 | 6975 | 2734.5 | 9709.5
12:00 | 70 | 7120 | 2755 | 9875
12:30 | 54 | 7258 | 2910 | 10168
13:00 | 38 | 7396 | 3065 | 10461
13:30 | 96 | 7323 | 2970 | 10293
14:00 | 154 | 7250 | 2875 | 10125
14:30 | 104 | 7332 | 2932.5 | 10264.5
15:00 | 54 | 7414 | 2990 | 10404
15:30 | 44 | 7307.5 | 2948.5 | 10256
16:00 | 34 | 7201 | 2907 | 10108
16:30 | 45 | 7039.5 | 2859 | 9898.5
17:00 | 56 | 6878 | 2811 | 9689
17:30 | 35 | 6963 | 2831 | 9794
18:00 | 14 | 7048 | 2851 | 9899
18:30 | 105 | 7704.5 | 3178.5 | 10883
19:00 | 196 | 8361 | 3506 | 11867
19:30 | 250 | 8678 | 3673 | 12351
20:00 | 264 | 8753 | 3776 | 12529 |  |  |  | Executive Engineer
20:30 | 237 | 8810.5 | 3802 | 12612.5 |  |  |  | Network Operation Division
21:00 | 210 | 8868 | 3828 | 12696
21:30 | 238 | 8879 | 3850 | 12729
22:00 | 266 | 8890 | 3872 | 12762 |  |  |  |  | Page 6 of 7
22:30 | 249 | 8899 | 3861.5 | 12760.5
23:00 | 232 | 8908 | 3851 | 12759
23:30 | 232 | 8885.5 | 3847.5 | 12733
24:00 | 232 | 8863 | 3844 | 12707
12696 MW (21:00 )
9875 MW (12:00 )

## En-Curve
DAILY ENERGY CURVE
Date | 2021-09-24 |  | Energy | 264513808
[11 empty] | 2021-09-24 | [5 empty] | QF-LDC-12
TIME | GAS | HVDC | P.GEN(GAS). | P.GEN(OIL). | COAL | HYDRO | OIL | SHORTAGE | TRIPURA | SOLAR
0:00 | 4486 | 711 | 2009 | 3904 | 580 | 165 | 698 | 0 | 140 | 0
0:30 | 4228 | 711.5 | 2013.5 | 3923.5 | 594 | 165.5 | 642.5 | 0 | 141 | 0 | Date: | 2021-09-24
1:00 | 3970 | 712 | 2018 | 3943 | 608 | 166 | 587 | 0 | 142 | 0
1:30 | 4000 | 711.5 | 2015.5 | 3866.5 | 608.5 | 166 | 530 | 0 | 141 | 0 | [7 empty] | Total Energy | 264.5138 | Total Energy Gen 184.074 MKWHr Energy Not Served 0.000 MKWHr Energy Requirement 184.074 MKWHr
2:00 | 4030 | 711 | 2013 | 3790 | 609 | 166 | 473 | 0 | 140 | 0 | [7 empty] | Energy not Served | 0
2:30 | 3996 | 711 | 2027 | 3602.5 | 589.5 | 166 | 443 | 0 | 138 | 0 | [7 empty] | Energy Requirement | 264.5138
3:00 | 3962 | 711 | 2041 | 3415 | 570 | 166 | 413 | 0 | 136 | 0
3:30 | 3965 | 711.5 | 2041.5 | 3328.5 | 559.5 | 164.5 | 398.5 | 0 | 134 | 0 | [6 empty] | Shortage
4:00 | 3968 | 712 | 2042 | 3242 | 549 | 163 | 384 | 0 | 132 | 0
4:30 | 3982 | 711.5 | 2025 | 3200 | 549 | 163 | 314 | 0 | 129 | 0
5:00 | 3996 | 711 | 2008 | 3158 | 549 | 163 | 244 | 0 | 126 | 0
5:30 | 3927.5 | 711.5 | 1872 | 2996 | 489.5 | 163 | 244 | 0 | 123 | 0.5
6:00 | 3859 | 712 | 1736 | 2834 | 430 | 163 | 244 | 0 | 120 | 1
6:30 | 3938.5 | 712 | 1730.5 | 2432 | 410 | 163 | 197 | 0 | 112 | 7 |  |  |  |  | Coal
7:00 | 4018 | 712 | 1725 | 2030 | 390 | 163 | 150 | 0 | 104 | 13
7:30 | 4094.5 | 712 | 1753.5 | 1845.5 | 370 | 164 | 135 | 0 | 103 | 33.5 |  |  |  | Oil |  |  |  | ,
8:00 | 4171 | 712 | 1782 | 1661 | 350 | 165 | 120 | 0 | 102 | 54
8:30 | 4128 | 711.5 | 1801 | 1681 | 345 | 165 | 120 | 0 | 106 | 68.5
9:00 | 4085 | 711 | 1820 | 1701 | 340 | 165 | 120 | 0 | 110 | 83
9:30 | 4092 | 711.5 | 1827.5 | 1795.5 | 340 | 166.5 | 120 | 0 | 111 | 86
10:00 | 4099 | 712 | 1835 | 1890 | 340 | 168 | 120 | 0 | 112 | 89
10:30 | 4099 | 711.5 | 1823 | 1995.5 | 340 | 168 | 120 | 0 | 112 | 85.5
11:00 | 4099 | 711 | 1811 | 2101 | 340 | 168 | 120 | 0 | 112 | 82
11:30 | 4112 | 711 | 1815.5 | 2231.5 | 340 | 167 | 120 | 0 | 112 | 100.5
12:00 | 4125 | 711 | 1820 | 2362 | 340 | 166 | 120 | 0 | 112 | 119
12:30 | 4152 | 711.5 | 1870.5 | 2537 | 375 | 165.5 | 120 | 0 | 119 | 117.5
13:00 | 4179 | 712 | 1921 | 2712 | 410 | 165 | 120 | 0 | 126 | 116
13:30 | 4179 | 712 | 1921 | 2712 | 410 | 165 | 120 | 0 | 126 | 116
14:00 | 4179 | 712 | 1921 | 2712 | 410 | 165 | 120 | 0 | 126 | 116
14:30 | 4182.5 | 712 | 1890.5 | 2673.5 | 455 | 164.5 | 136 | 0 | 125 | 93.5
15:00 | 4186 | 712 | 1860 | 2635 | 500 | 164 | 152 | 0 | 124 | 71
15:30 | 4188 | 711.5 | 1820 | 2537.5 | 500 | 163 | 152 | 0 | 125 | 59
16:00 | 4190 | 711 | 1780 | 2440 | 500 | 162 | 152 | 0 | 126 | 47
16:30 | 4176.5 | 711.5 | 1768.5 | 2275.5 | 499.5 | 161 | 152 | 0 | 124 | 30
17:00 | 4163 | 712 | 1757 | 2111 | 499 | 160 | 152 | 0 | 122 | 13
17:30 | 4086 | 711.5 | 1666.5 | 2218 | 494 | 160 | 330.5 | 0 | 121 | 6.5
18:00 | 4009 | 711 | 1576 | 2325 | 489 | 160 | 509 | 0 | 120 | 0
18:30 | 4117 | 711 | 1683.5 | 2934.5 | 543.5 | 161 | 604.5 | 0 | 128 | 0
19:00 | 4225 | 711 | 1791 | 3544 | 598 | 162 | 700 | 0 | 136 | 0
19:30 | 4233 | 711 | 1851 | 3928 | 608 | 163 | 719 | 0 | 138 | 0
20:00 | 4317 | 711 | 1937 | 3904 | 608 | 165 | 745 | 0 | 142 | 0
20:30 | 4377.5 | 711 | 1945 | 3927 | 608.5 | 165 | 741.5 | 0 | 137 | 0
21:00 | 4438 | 711 | 1953 | 3950 | 609 | 165 | 738 | 0 | 132 | 0
21:30 | 4454.5 | 711 | 1983.5 | 3942.5 | 608 | 165.5 | 726 | 0 | 138 | 0
22:00 | 4471 | 711 | 2014 | 3935 | 607 | 166 | 714 | 0 | 144 | 0
22:30 | 4483 | 711 | 2017.5 | 3919.5 | 608.5 | 165.5 | 711.5 | 0 | 144 | 0
23:00 | 4495 | 711 | 2021 | 3904 | 610 | 165 | 709 | 0 | 144 | 0
23:30 | 4490.5 | 711 | 2015 | 3904 | 595 | 165 | 703.5 | 0 | 142 | 0 | Max Temp. in Dhaka |  | 35.7° C
24:00 | 4486 | 711 | 2009 | 3904 | 580 | 165 | 698 | 0 | 140 | 0
Executive Engineer
Network Operation Division
Page 5 of 7
00:00
00:30
01:00
01:30
02:00
02:30
03:00
03:30
04:00
04:30
05:00
05:30
06:00
06:30
07:00
07:30
08:00
08:30
09:00
09:30
10:00
10:30
11:00
11:30
12:00
12:30
13:00
13:30
14:00
14:30
15:00
15:30
16:00
16:30
17:00
17:30
18:00
18:30
19:00
19:30
20:00
20:30
21:00
21:30
22:00
22:30
23:00
23:30
24:00
GAS
Oil
HVDC
COAL
HYDRO
Total Energy Gen 184.074 MKWHr Energy Not Served 0.000 MKWHr Energy Requirement 184.074 MKWHr
SOLAR
Note on W13: Author:

## Generation
g | 2021-09-24
Si No | Unit | 1:00 | 2:00 | 3:00 | 4:00 | 5:00 | 6:00 | 7:00 | 8:00 | 9:00 | 10:00 | 11:00 | 12:00 | 13:00 | 14:00 | 15:00 | 16:00 | 17:00 | 18:00 | 18:30 | 19:00 | 19:30 | 20:00 | 21:00 | 22:00 | 23:00 | 24:00 | KWH
1 | Karnaphuli Hydro PP Unit-1, 2 & 3 | 91 | 91 | 91 | 88 | 88 | 88 | 88 | 90 | 90 | 93 | 93 | 91 | 90 | 90 | 89 | 87 | 85 | 85 |  | 87 | 88 | 90 | 90 | 91 | 90 | 90 | 2140195
2 | Karnaphuli Hydro PP Unit-4 & 5 | 75 | 75 | 75 | 75 | 75 | 75 | 75 | 75 | 75 | 75 | 75 | 75 | 75 | 75 | 75 | 75 | 75 | 75 |  | 75 | 75 | 75 | 75 | 75 | 75 | 75 | 1808000
3 | Chattogram TPP-1 | 120 | 120 | 120 | 120 | 120 | 120 | 120 | 120 | 120 | 120 | 115 | 115 | 115 | 115 | 115 | 115 | 115 | 115 |  | 115 | 115 | 115 | 115 | 115 | 115 | 115 | 2700000
4 | Chattogram TPP-2
5 | Raozan 25 MW PP | 25 | [16 empty] | 1 |  | 23 | 25 | 25 | 25 | 25 | 25 | 25 | 189005
| Teknaf 20MW PP (Solartech) | [6 empty] | 0 | 3 | 6 | 8 | 11 | 13 | 9 | 17 |  | 6 | [10 empty] | 67095
6 | Sikalbaha 225MW CCPP (Gas)
7 | Sikalbaha 225MW CCPP(Oil)
8
9 | Sikalbaha 150MW GTPP
10 | Sikalbaha 150MW GTPP(Oil)
| Dohazari -Kalaish 100 MW Peaking | 51 | 17 | 4 | [14 empty] | 51 |  | 51 | 51 | 51 | 51 | 34 | 34 | 34 | 411315
12 | Hathazari 100 MW peaking PP
| Sikalbaha 105 MW PP (Baraka Sikalbaha) | 90 | 91 | 105 | 105 | 105 | 105 | 68 | 34 | 34 | 39 | 51 | 75 | 105 | 105 | 105 | 105 | 68 | 51 |  | 90 | 105 | 90 | 105 | 105 | 105 | 105 | 2175381
| Daudkandi 200 MW PP (B.Trac) | [26 empty] | 0
14 | Titas 50 MW Peaking PP | [17 empty] | 27 |  | 50 | 50 | 50 | 50 | 50 | 50 | 50 | 304176
15 | 210 MW Siddhirgonj TPP
16 | Siddhirgonj 2*120 MW GTPP | [13 empty] | 16 | 33 | [11 empty] | 55000
17 | Siddhirganj 335 MW CCPP | 250 | 250 | 250 | 250 | 250 | 250 | 250 | 250 | 250 | 280 | 280 | 308 | 313 | 250 | 250 | 250 | 250 | 250 |  | 280 | 280 | 319 | 321 | 323 | 323 | 290 | 6612503
18 | Kodda 300 MW PP Unit-2 (Summit) | 293 | 296 | 296 | 296 | 296 | 230 | 180 | 145 | 210 | 294 | 293 | 296 | 286 | 290 | 288 | 292 | 290 | 292 |  | 292 | 292 | 292 | 293 | 290 | 290 | 277 | 6709307
19 | Ashuganj 195MW PP (APSCL-United) | 26 | 26 | 26 | 26 | 26 | 26 | 26 | 26 | 26 | 8 | 8 | 8 | 8 | 8 | 8 | 8 | 8 | 8 |  | 8 | 8 | 8 | 8 | 8 | 8 | 8 | 384727
20 | Ghorasal TPP (Unit-1&2)
21 | Ghorasal Repowered CCPP:Unit-3 (GT
22 | Ghorasal Repowered CCPP Unit-4
23 | Ghorasal TPP Unit-5
24
25 | Ghorasal 365 MW CCPP Unit-7 | 310 | 310 | 310 | 310 | 310 | 310 | 310 | 310 | 310 | 310 | 310 | 310 | 310 | 290 | 290 | 290 | 290 | 300 |  | 310 | 310 | 310 | 310 | 300 | 300 | 300 | 7253500
26
28 | Ashuganj TPP Unit- 3
29 | Ashuganj TPP Unit- 4
30 | Ashuganj TPP Unit- 5
32 | Ashuganj 50 MW PP | 23 | 23 | 23 | 23 | 23 | 23 | 23 | 20 | 23 | 23 | 23 | 23 | 23 | 23 | 23 | 20 | 20 | 23 |  | 23 | 23 | 23 | 23 | 23 | 23 | 23 | 505008
33 | Ashuganj 225 MW CCPP | 210 | 210 | 209 | 209 | 209 | 210 | 211 | 209 | 169 | 174 | 192 | 197 | 190 | 198 | 204 | 192 | 201 | 205 |  | 208 | 205 | 205 | 206 | 206 | 205 | 207 | 4893000
34 | Ashuganj 450 MW CCPP(South) | 285 | 285 | 290 | 285 | 290 | 285 | 290 | 290 | 305 | 280 | 280 | 280 | 280 | 280 | 280 | 280 | 280 | 280 |  | 280 | 280 | 280 | 280 | 280 | 280 | 350 | 6963000
| Ashuganj 450 MW CCPP(North) | 275 | 275 | 275 | 275 | 275 | 275 | 275 | 335 | 300 | 285 | 285 | 280 | 280 | 280 | 280 | 280 | 280 | 280 |  | 280 | 280 | 280 | 280 | 280 | 280 | 280 | 7063000
35 | Ashuganj 55 MW PP (Precision) | 52 | 52 | 52 | 52 | 52 | 52 | 52 | 52 | 52 | 30 | 30 | 30 | 30 | 30 | 30 | 30 | 30 | 30 |  | 30 | 30 | 30 | 50 | 51 | 52 | 52 | 1024320
36 | Chandpur 150 MW CCPP | 140 | 138 | 142 | 140 | 139 | 140 | 140 | 140 | 140 | 138 | 139 | 141 | 138 | 141 | 140 | 137 | 141 | 140 |  | 138 | 140 | 139 | 139 | 140 | 140 | 139 | 3323590
37 | Tongi 80 MW GTPP
38 | Haripur GTPP
39 | Haripur 412 MW CCPP | 340 | 340 | 344 | 345 | 344 | 332 | 301 | 302 | 302 | 318 | 341 | 342 | 343 | 320 | 302 | 301 | 301 | 301 |  | 364 | 351 | 360 | 391 | 391 | 392 | 390 | 8237060
40 | Meghnaghat 450 MW CCPP(MPL) | 280 | 280 | 280 | 280 | 280 | 280 | 280 | 280 | 280 | 280 | 280 | 280 | 280 | 280 | 280 | 280 | 280 | 280 |  | 280 | 280 | 280 | 280 | 280 | 280 | 280 | 6720500
41 | Haripur 360MW CCPP(HPL) | 312 | 328 | 327 | 329 | 329 | 301 | 302 | 301 | 300 | 320 | 316 | 316 | 316 | 296 | 312 | 312 | 312 | 290 |  | 295 | 295 | 326 | 324 | 324 | 324 | 324 | 7556000
42 | RPCL 210MW CCPP | 157 | 157 | 157 | 157 | 161 | 190 | 181 | 176 | 164 | 152 | 150 | 138 | 136 | 136 | 153 | 172 | 168 | 170 |  | 172 | 173 | 188 | 189 | 204 | 202 | 206 | 3897200
43 | Sutiakhali 50 MW Solar PP | [5 empty] | 1 | 5 | 27 | 42 | 52 | 39 | 57 | 56 | 46 | 38 | 23 | 7 | 0 | [8 empty] | 409370
44 | Fenchugonj CCPP Phase-1 | 43 | 43 | 43 | 43 | 43 | 43 | 43 | 43 | 14 | 44 | 43 | 43 | 43 | 43 | 43 | 43 | 43 | 44 |  | 43 | 43 | 44 | 43 | 43 | 43 | 43 | 1033000
45 | Fenchugonj CCPP Phase-2
46 | Shajibazar 330 MW CCPP | 156 | 155 | 157 | 155 | 156 |  |  | 7 | 8 | 8 | 12 | 15 | 66 | 160 | 160 | 160 | 160 | 160 |  | 160 | 161 | 159 | 161 | 158 | 159 | 161 | 2466000
47 | Shahjibazar GTPP Unit- 8 & 9
48 | Shahjibazar 86MW PP (Shahjibazar) | 78 | 78 | 78 | 78 | 78 | 78 | 78 | 78 | 78 | 78 | 78 | 77 | 76 | 76 | 74 | 76 | 77 | 40 |  | 78 | 77 | 78 | 78 | 78 | 78 | 78 | 1819200
Shahjibazar 100 MW GTPP
49 | Shahjibazar 50MW PP (EPL)
50 | Sylhet 225 MW CCPP | 220 | 220 | 220 | 220 | 220 | 182 | 180 | 180 | 180 | 220 | 220 | 220 | 220 | 153 | 221 | 220 | 193 | 155 |  | 146 | 140 | 140 | 220 | 227 | 227 | 226 | 4859370
51 | Sylhet 20 MW GTPP | [22 empty] | 18 | 18 | 18 | 18 | 55000
52 | Sylhet 50MW PP (EPL)
53 | Sylhet 10MW PP (Desh) | [25 empty] | 0 | 0
54 | Hobiganj 11MW PP Cofidence-E | 11 | 11 | 11 | 11 | 11 |  |  | 8 | 8 | 8 | 8 |  | 8 | 8 | 8 | 8 |  | 11 |  | 11 | 11 | 11 | 11 | 11 | 11 | 11 | 173088
55 | Fenchugonj 51 MW PP (Barakatullah) | 47 | 47 | 44 | 44 | 44 | 44 | 44 | 44 | 44 | 44 | 44 | 43 | 44 | 47 | 44 | 47 | 47 | 16 |  | 50 | 50 | 50 | 50 | 50 | 50 | 50 | 1073400
56 | Shahjahanulla 25 MW PP | 24 | 24 | 24 | 24 | 24 | 24 | 15 | 16 | 16 | 16 | 16 | 16 | 16 | 16 | 16 | 24 | 24 | 16 |  | 16 | 16 | 23 | 23 | 23 | 24 | 24 | 479040
57 | Bibiana-II 341 MW CCPP (Summit) | 290 | 280 | 290 | 300 | 280 | 260 | 275 | 285 | 295 | 300 | 290 | 300 | 305 | 190 | 310 | 280 | 280 | 275 |  | 280 | 300 | 285 | 280 | 290 | 295 | 290 | 6974500
| Bibiyana South 400 MW | 321 | 321 | 320 | 320 | 320 | 274 | 320 | 320 | 320 | 320 | 360 | 320 | 320 | 320 | 320 | 320 | 320 | 320 |  | 320 | 320 | 320 | 300 | 320 | 320 | 320 | 7746400
58 | Nababganj 55 MW PP (Southern power ) | 53 | 35 | 17 | 17 | 17 | 17 | 17 | 17 | 17 | 17 | 17 | 17 | 17 | 17 | 17 | 17 | 17 | 17 |  | 35 | 35 | 35 | 35 | 17 | 17 | 17 | 547275
59 | Tangail Palli Power Gen 22 MW | 22 | 22 | [15 empty] | 1 |  | 16 | 22 | 22 | 22 | 22 | 20 | 20 | 170880
60 | Barabkunda 22 MW PP (Regent) | 19 | 19 | 19 | 19 | 19 | 19 | 19 | 19 | 19 | 19 | 19 | 19 | 19 | 19 | 19 | 19 | 19 | 19 |  | 21 | 21 | 21 | 21 | 21 | 21 | 21 | 444144
61 | Narshingdi 22 MW PP (Doreen) | 22 | 22 | 22 | 22 | 22 | 22 | 22 | 22 | 22 | 22 | 22 | 12 | 12 | 12 | 12 | 12 | 12 | 12 |  | 12 | 16 | 16 | 21 | 21 | 21 | 21 | 424656
62 | Tangail 22 MW PP (Doreen) | 19 | 19 | 19 | 19 | 19 | 19 | 19 | 19 | 19 | 19 | 19 | 19 | 19 | 19 | 19 | 19 | 19 | 19 |  | 19 | 19 | 19 | 19 | 19 | 19 | 21 | 424224
63 | Impoprt (Tripura) | 142 | 140 | 136 | 132 | 126 | 120 | 104 | 102 | 110 | 112 | 112 | 112 | 126 | 130 | 124 | 126 | 122 | 120 |  | 136 | 138 | 142 | 132 | 144 | 144 | 140 | 3073920
64 | Malancha, Ctg. EPZ (United) | 38 | 38 | 38 | 38 | 38 | 40 | 33 | 33 | 33 | 26 | 26 | 20 | 30 | 34 | 35 | 35 | 40 | 30 |  | 30 | 30 | 33 | 40 | 42 | 42 | 42 | 832800
65 | Feni 22MW PP (Doreen) | 22 | 22 | 22 | 22 | 22 | 22 | 22 | 22 | 22 | 22 | 22 | 22 | 22 | 21 | 21 | 21 | 22 | 22 |  | 22 | 22 | 22 | 22 | 22 | 22 | 5 | 502848
66 | Feni 11 MW PP (Doreen) | 11 | 11 | 11 | 11 | 11 | 11 | 11 | 11 | 11 | 11 | 11 | 8 | 8 | 8 | 8 | 8 | 8 | 8 |  | 8 | 11 | 11 | 11 | 11 | 11 | 0 | 238320
67 | Jangalia 33MW PP (Summit) | 33 | 33 | 33 | 33 | 33 | 33 | 33 | 33 | 33 | 33 | 33 | 33 | 33 | 33 | 33 | 33 | 33 | 33 |  | 33 | 33 | 33 | 33 | 33 | 33 | 33 | 802000
68 | Cumilla 25 MW PP (Summit) | 20 | 20 | 20 | 20 | 20 | 20 | 20 | 20 | 6 | 6 | 6 | 8 | 8 | 20 | 20 | 20 | 20 | 20 |  | 20 | 20 | 20 | 20 | 20 | 20 | 20 | 450730
69 | Summit Ashulia | 25 | 25 | 25 | 25 | 25 | 25 | 25 | 25 | 25 | 25 | 25 | 25 | 25 | 25 | 25 | 25 | 25 | 25 |  | 25 | 25 | 25 | 25 | 25 | 25 | 25 | 600000
70 | Summit Madhabdi | 22 | 22 | 22 | 22 | 22 | 22 | 22 | 22 | 22 | 22 | 17 | 13 | 11 | 11 | 11 | 11 | 11 | 11 |  | 15 | 23 | 28 | 28 | 28 | 28 | 28 | 453060
71 | Maona 33 MW PP(Summit) | 33 | 33 | 33 | 33 | 33 | 33 | 33 | 33 | 33 | 33 | 33 | 33 | 33 | 33 | 33 | 33 | 33 | 33 |  | 33 | 33 | 33 | 33 | 33 | 33 | 33 | 717000
72 | Rupganj 33 MW PP(Summit) | 33 | 33 | 33 | 33 | 33 | 33 | 33 | 33 | 33 | 33 | 33 | 33 | 33 | 33 | 33 | 33 | 33 | 33 |  | 33 | 33 | 33 | 33 | 33 | 33 | 33 | 796800
73 | Ghorashal 108MW PP (Regent)
| Feni Lanka Power | 114 | 114 | 105 | 34 | 20 | [12 empty] | 17 |  | 114 | 114 | 114 | 114 | 114 | 114 | 114 | 1105800
| Chowmuhani 113 MW | 57 | 57 | 57 | 57 | 58 | 57 | 58 | 57 | 58 | 57 | 49 | 47 | 47 | 47 | 47 | 47 | 48 | 94 |  | 95 | 95 | 94 | 94 | 94 | 95 | 58 | 1543920
| Manikgonj 162MW PP(MPGL) | 162 | 126 | 126 | 126 | 108 | 108 | 90 | 90 | 90 | 108 | 126 | 144 | 144 | 144 | 144 | 144 | 150 | 162 |  | 162 | 144 | 150 | 144 | 126 | 126 | 126 | 3169440
77 | Siddhirganj 100 PP(Dutch Bangla)
78 | Gazipur 52 MW PP | [17 empty] | 2 |  | 17 | 33 | 34 | 33 | 16 | 16 | 16 | 169920
79 | Kodda 150MW PP | 133 | 133 | 133 | 133 | 64 | 64 | [7 empty] | 16 | 32 | 32 | 32 | 98 |  | 150 | 150 | 150 | 150 | 150 | 150 | 150 | 1752480
80 | Jamalpur 95 MW PP(Powerpac)
81 | Jangalia 52 MW PP (Lakdanavi) | 52 | 52 | 52 | 52 | 52 | 8 | 8 | 8 |  |  |  | 7 | 25 | 8 | 8 | 8 | 8 | 8 |  | 45 | 52 | 52 | 52 | 34 | 34 | 34 | 685219
| Gazipur 100 MW PP | 105 | 105 | 17 | 17 | [13 empty] | 20 |  | 80 | 105 | 105 | 105 | 105 | 105 | 105 | 914400
| Kaptai 7 MW Solar PP | [5 empty] | 0 | 0 | 2 | 1 | 2 | 4 | 3 | 4 | 3 | 1 | 1 | 0 | [9 empty] | 24361
| Jodiac Power | 54 | 54 | 54 | 54 | 54 | 54 | 54 | 54 | 54 | 41 | 36 | 37 | 54 | 54 | 54 | 54 | 36 | 35 |  | 47 | 54 | 54 | 54 | 54 | 54 | 54 | 1218431
| Karnaphuli Power Ltd. | 110 | 110 | 110 | 110 | 110 | 110 | 51 | 17 | 18 | 23 | 51 | 60 | 87 | 110 | 110 | 68 | 68 | 60 |  | 105 | 110 | 110 | 110 | 110 | 110 | 110 | 2217190
82 | Madanganj 102 PP(Summit)
83 | Pagla (DPA )
84 | B.Baria (Aggreko) 85MW
85 | Keraniganj 100 MW PP (Powerpac) | 60 | 61 | 10 | 10 | [13 empty] | 17 |  | 59 | 63 | 62 | 62 | 62 | 62 | 62 | 560625
86 | Meghnaghat CCPP ( Summit) | 280 | 275 | 275 | 270 | 265 | 230 | 245 | 270 | 290 | 275 | 280 | 275 | 245 | 295 | 265 | 245 | 230 | 285 |  | 290 | 300 | 290 | 285 | 290 | 280 | 280 | 6518284
87 | Meghnaghat 100 MW(IEL)
| Meghnaghat 104 MW PP (OPCL) | 94 | 94 | 94 | 95 | 94 | 94 | 60 | 35 | 17 | 22 | 53 | 55 | 88 | 94 | 93 | 93 | 93 | 68 |  | 75 | 93 | 94 | 94 | 93 | 94 | 93 | 1932480
88 | Ghorashal 78.5 MW PP(MAX)
90 | Ashuganj 53MW PP (United)
91 | Juldah 100 MW Unit-1 (Acorn) | 92 | 80 | 80 | 10 | 10 | [7 empty] | 30 | 10 | 10 |  |  | 10 |  | 50 | 50 | 50 | 50 | 50 | 50 | 88 | 696600
92 | Fenchuganj 44MW (Energyprima)
93 | Ashuganj 51 MW PP (Midland) | 43 | 43 | 43 | 43 | 43 | 43 | 43 | 43 | 43 | 43 | 43 | 43 | 43 | 43 | 43 | 43 | 43 | 43 |  | 43 | 43 | 43 | 43 | 43 | 43 | 43 | 998362
94 | Gagnagar 102 MW PP (Digital Power) | 102 | 102 | 48 | 48 | 48 | 48 | 7 | 7 |  |  | 10 | 24 | 24 | 24 | 24 | 24 | 24 | 40 |  | 85 | 102 | 102 | 102 | 102 | 102 | 102 | 1237824
95 | Patenga 50MW PP (Baraka) | 50 | 50 | 31 | 31 | 31 | 31 | 6 | 6 | 6 | 6 | 6 | 7 | 17 | 18 | 18 | 18 | 18 | 18 |  | 34 | 50 | 50 | 50 | 50 | 50 | 50 | 672480
96 | Chattogram 108 MW PP (ECPV) | 86 | 39 | [15 empty] | 13 |  | 76 | 85 | 86 | 85 | 86 | 86 | 86 | 643200
97 | katpotti 52 MW | [25 empty] | 0 | 0
98 | Bosila 108MW PP(CLC)
99 | Madanganj-55 MW PP(Summit) | 55 | 55 | 55 | 55 | 55 | 55 | 30 | 30 | 30 | 30 | 40 | 50 | 55 | 55 | 55 | 55 | 30 | 32 |  | 55 | 55 | 55 | 55 | 55 | 55 | 55 | 1200751
100 | Manikganj 55 MW PP (Northern) | 17 | 17 | 17 | 17 | 17 | 17 | 17 | 17 | 17 | 17 | 17 | 17 | 17 | 17 | 17 | 17 | 17 | 17 |  | 17 | 55 | 55 | 55 | 55 | 55 | 17 | 626600
101 | Kushiara 163 MW CCPP (KP) | 163 | 163 | 163 | 163 | 163 | 100 | 100 | 100 | 130 | 130 | 130 | 163 | 130 | 110 | 110 | 110 | 110 | 110 |  | 110 | 110 | 110 | 110 | 140 | 140 | 140 | 3328936
102 | Sarishabari 3 MW Solar Plant | [6 empty] | 0 | 1 | 2 | 2 | 3 | 3 | 2 | 1 | 2 | 1 | 0 | [9 empty] | 15450
103 | Kamalaghat 54 MW PP(Banco Energy) | [10 empty] | 17 | 17 | 17 | 17 | 17 | 17 | 54 | 54 |  | 54 | 54 | 54 | 54 | 54 | 54 | 54 | 530280
104 | Keranigonj 300 MW PP (APR) | [25 empty] | 0 | 41566
105 | Bramhangoan 100 MW PP (Aggreko)
106 | Mymensingh 200 MW PP (United) | 188 | 188 | 188 | 188 | 188 | 100 | 60 | 40 | 40 | 40 | 40 | 40 | 57 | 40 | 40 | 40 | 30 | 48 |  | 175 | 177 | 179 | 179 | 179 | 179 | 179 | 2776800
112 | Aurahati 100MW PP (Aggreko) | [25 empty] | 0 | 19819
114 | Kodda 149 MW PP Unit-1 (Summit) | 149 | 149 | 149 | 149 | 149 | 134 | 85 | 72 | 101 | 115 | 115 | 115 | 115 | 105 | 100 | 103 | 89 | 80 |  | 108 | 115 | 112 | 111 | 124 | 131 | 131 | 2825424
115 | Juldah 100 MW PP Unit-3 (Acorn) | 76 | 76 | 76 | 76 | 76 | 76 | 76 | 30 | 30 | 76 | 76 | 76 | 76 | 76 | 76 | 76 | 76 | 40 |  | 88 | 100 | 100 | 100 | 100 | 100 | 100 | 1822080
116 | Chandpur 200MW (Desh energy) | 200 | 200 | 200 | 200 | 200 | 180 | 50 | 17 | 17 | 23 | 53 | 89 | 133 | 155 | 155 | 100 | 50 | 50 |  | 132 | 200 | 200 | 182 | 188 | 200 | 200 | 3316320
117 | Ashuganj 150MW PP (Midland) | 138 | 137 | 138 | 137 | 135 | 138 | 137 | 138 | 133 | 133 | 125 | 120 | 115 | 108 | 110 | 115 | 115 | 118 |  | 133 | 135 | 133 | 132 | 133 | 137 | 137 | 3107927
118 | Bibiyana-III 400 MW CCPP | 316 | 316 | 316 | 316 | 316 | 316 | 316 | 315 | 316 | 317 | 240 | 316 | 316 | 316 | 316 | 316 | 315 | 316 |  | 316 | 316 | 316 | 316 | 316 | 316 | 316 | 7513000
| Jamalpur 115 MW PP (United) | 115 | 115 | 115 | 115 | 115 | 115 | 115 | 85 | 85 | 85 | 85 | 102 | 115 | 115 | 115 | 85 | 55 | 60 |  | 115 | 115 | 115 | 115 | 115 | 115 | 115 | 2522400
| Anwara 300 MW PP (United) | 305 | 305 | 305 | 305 | 305 | 305 | 269 | 234 | 232 | 232 | 270 | 305 | 305 | 305 | 305 | 306 | 245 | 290 |  | 305 | 305 | 305 | 305 | 305 | 305 | 305 | 6967745
| Juldah unit-2 (Acorn) | 100 | 100 | 100 | 100 | 100 | 100 | 100 | 100 | 100 | 100 | 100 | 100 | 100 | 100 | 100 | 100 | 90 | 60 |  | 100 | 100 | 100 | 100 | 100 | 100 | 100 | 2372160
| Anlima Energy Ltd. | 108 | 108 | 108 | 108 | 108 | 108 | 72 | 53 | 53 | 53 | 53 | 74 | 108 | 109 | 108 | 108 | 72 | 72 |  | 96 | 108 | 108 | 108 | 108 | 108 | 108 | 2289545
| Bhairob 54.5 MW | 17 | 17 | 17 | 17 | 17 | 17 | 17 | 17 | 17 | 17 | 17 | 17 | 17 | 12 | 17 | 17 | 17 | 17 |  | 17 | 35 | 32 | 35 | 35 | 35 | 35 | 526680
| Spectra Solar Plant Ltd. | [5 empty] | 0 | 6 | 16 | 24 | 17 | 14 | 31 | 33 | 29 | 21 | 13 | 4 | [9 empty] | 222040
120 | Eastern Zone Total | 8650 | 8478 | 8195 | 8042 | 7889 | 7242 | 6617 | 6431 | 6470 | 6681 | 6830 | 7120 | 7396 | 7250 | 7414 | 7201 | 6878 | 7048 | 0 | 8361 | 8678 | 8753 | 8868 | 8890 | 8908 | 8863 | 186646446
121
122
123 | Khulna 60MW
124 | Khulna 115 MW PP (KPCL-1 & 3)
125 | Khulna 115 PP MW (KPCL-2)
126
127 | Khulna (Aggreeco) 55MW
128 | Faridpur 50 MW Peaking PP | [17 empty] | 4 |  | 4 | 14 | 26 | 25 | 24 | 24 | 24 | 110400
| Khulna 225 MW CCPP | 230 | 230 | 230 | 205 | 180 | 180 | 150 | 120 | 120 | 120 | 120 | 120 | 120 | 120 | 120 | 120 | 120 | 160 |  | 221 | 223 | 223 | 225 | 225 | 226 | 228 | 4216320
129 | Rupsha 105 MW PP (Orion rupsha) | 88 | 88 | 88 | 88 | 88 | 88 | 53 | 53 | 17 | 17 | 17 | 20 | 51 | 16 | 17 | 16 | 17 | 20 |  | 80 | 89 | 89 | 89 | 89 | 88 | 89 | 1404960
130
131
132 | United Payra Power Ltd. | [17 empty] | 4 |  | 17 | 17 | 17 | 17 | 17 | 17 | 81 | 181200
133 | Bhola Nutan Biddut BD LTD (GAS) | 223 | 221 | 224 | 223 | 223 | 173 | 142 | 142 | 132 | 131 | 121 | 120 | 210 | 216 | 214 | 211 | 195 | 152 |  | 213 | 220 | 220 | 217 | 217 | 220 | 224 | 4580345
Bhola Nutan Biddut BD LTD (OIL)
Barisal 110 MW PP (Summit )
136 | Barisal GT PP Unit-1& 2
137 | Bhola 95 MW PP (Aggreko) | 11 | 11 | 11 | 11 | 11 | 11 | 11 | [5 empty] | 9 | 11 | 11 | 13 | 12 | 14 |  | 21 | 21 | 21 | 21 | 21 | 21 | 21 | 277999
| Bhola 225 MW CCPP | 87 | 86 | 87 | 86 | 86 | 87 | 87 | 87 | 87 | 87 | 87 | 87 | 87 | 87 | 88 | 87 | 87 | 87 |  | 87 | 87 | 87 | 87 | 87 | 87 | 87 | 2106471
140 | Bhola 33 MW PP (Venture) | 33 | 33 | 33 | 25 | 22 | 26 | 17 | 16 | 16 | 22 | 10 | 22 | 23 | 24 | 25 | 23 | 22 | 28 |  | 33 | 33 | 33 | 34 | 34 | 34 | 34 | 620101
141 | Noapara 100 MW PP (Bangla Trac) | 100 | 100 | 40 | 10 | [15 empty] | 10 | 10 | 10 |  |  |  | 0 | 362880
142 | Noapara 40 MW PP (Khanjahan Ali)
143 | Gopalganj 100 MW Peaking PP
144 | Bheramara GTPP Unit-3
145 | Madhumati 100 MW PP
146 | Bheramara HVDC | 712 | 711 | 711 | 712 | 711 | 712 | 712 | 712 | 711 | 712 | 711 | 711 | 712 | 711 | 712 | 711 | 712 | 711 |  | 711 | 711 | 711 | 711 | 711 | 711 | 711 | 17197818
147 | Bheramara 410 MW CCPP | 35 | 105 | 23 | 34 | 60 | 160 | 320 | 405 | 410 | 370 | 380 | 370 | 370 | 300 | 355 | 355 | 355 | 300 |  | 355 | 355 | 355 | 355 | 355 | 370 | 355 | 6980544
148 | Payra 1320 MW | 530 | 530 | 490 | 470 | 470 | 350 | 310 | 270 | 260 | 260 | 260 | 260 | 330 | 420 | 420 | 420 | 420 | 410 |  | 520 | 530 | 530 | 530 | 530 | 530 | 500 | 11067600
149
150 | Barapukuria TPP Unit-1 | 78 | 79 | 80 | 79 | 79 | 80 | 80 | 80 | 80 | 80 | 80 | 80 | 80 | 80 | 80 | 80 | 79 | 79 |  | 78 | 78 | 78 | 79 | 77 | 80 | 80 | 1906909
151 | Barapukuria TPP Unit-2
152 | Barapukuria 275 MW TPP Unit-3
153 | Baghabari 71 MW GTPP
156 | Baghabari 100 MW GTPP
| Baghabari 50 MW Peaking PP | 50 | [16 empty] | 42 |  | 50 | 50 | 50 | 50 | 50 | 43 | 43 | 342752
| Sirajgonj 6.55 MW Solar | [5 empty] | 0 | 0 | 2 | 4 | 4 | 5 | 5 | 5 | 4 | 4 | 0 | 0 | [9 empty] | 38940
157 | Sirajgonj 225MW CCPP Unit-1 (Gas)
158 | Sirajgonj 225MW CCPP Unit-1(Oil)
| Sirajgonj 225 MW CCPP Unit-2 (Gas) | 186 | 183 | 183 | 185 | 182 | 182 | 182 | 185 | 196 | 190 | 176 | 179 | 186 | 168 | 172 | 185 | 184 | 160 |  | 172 | 184 | 188 | 184 | 184 | 189 | 184 | 4583091
Sirajgonj 225 MW CCPP Unit-2 (Oil)
159 | Sirajgonj 225MW CCPP Unit-3 (Gas) | 191 | 188 | 188 | 190 | 187 | 186 | 184 | 186 | 194 | 183 | 191 | 189 | 185 | 166 | 172 | 190 | 190 | 130 |  | 177 | 176 | 183 | 189 | 190 | 194 | 190 | 4701700
Sirajgonj 225MW CCPP Unit-3 (Oil)
| Sirajgonj 400 MW CCPP Unit-4 | 400 | 391 | 410 | 408 | 397 | 280 | 300 | 360 | 369 | 402 | 414 | 378 | 398 | 340 | 345 | 293 | 282 | 240 |  | 300 | 334 | 399 | 397 | 415 | 413 | 401 | 8875500
160 | Sirajgonj 400MW CCPP Unit-4 (Oil)
161 | Bera 70 MW Peaking PP | [17 empty] | 5 |  | 8 | 17 | 31 | 34 | 28 | 31 | 30 | 151100
162 | Bogra 22 MW PP (GBB) | 22 | 22 | 22 | 22 | 22 | 22 | 22 | 22 | 22 | 21 | 21 | 20 | 19 | 19 | 19 | 19 | 19 | 20 |  | 20 | 20 | 21 | 21 | 21 | 21 | 22 | 483120
163 | Bogura 20 MW PP (Energyprima)
164 | Ullapara 11 MW PP (Summit) | 11 | 11 | 11 | 11 | 11 | 11 | 11 | 8 | 8 | 11 | 11 | 11 | 11 | 11 | 11 | 11 | 11 | 11 |  | 11 | 11 | 11 | 11 | 11 | 11 | 11 | 249498
165 | Amnura 50 MW PP(Sinha) | [17 empty] | 12 |  | 27 | 27 | 27 | 27 | 27 | 27 | 27 | 164730
166 | Katakhali 50 MW PP (Northern) | [17 empty] | 8 |  | 43 | 43 | 43 | 43 | 43 |  | 0 | 174246
167 | Katakhali 50 MW Peaking PP | [17 empty] | 23 |  | 40 | 40 | 40 | 30 | 30 | 28 | 16 | 179093
168 | Santahar 50 MW Peaking PP | 30 | [16 empty] | 17 |  | 35 | 33 | 33 | 32 | 32 | 32 | 32 | 234560
169 | Natore 52 MW PP (Rajlanka) | 52 | 38 | 8 | 8 | [13 empty] | 2 |  | 26 | 52 | 52 | 52 | 52 | 52 | 52 | 402240
170 | Chapainawabganj 100 MW Peaking PP | 93 | 93 | 46 | 46 | [13 empty] | 82 |  | 91 | 91 | 91 | 91 | 91 | 91 | 91 | 897264
171 | Baghabari 200 MW PP (Paramount)
| Bagura 113 MW PP (Confidence)-2 | 113 | 113 | 113 | 113 | 113 | 94 | 35 | 35 | 35 | 35 | 35 | 54 | 94 | 70 | 75 | 50 | 35 | 35 |  | 56 | 94 | 94 | 94 | 94 | 94 | 94 | 1941888
172 | Confidence Power Bogura Unit-1 113 MW | 113 | 113 | 113 | 113 | 113 | 113 | 35 |  |  | 35 | 35 | 70 | 113 | 70 | 90 | 50 | 35 | 35 |  | 100 | 113 | 113 | 113 | 113 | 113 | 113 | 1940544
173 | Rangpur 20 MW GTPP | 0 | 0 | 0 | 0 | 0 | 0 | 0 | 0 | 0 | 0 | 0 | 0 | 0 | 0 | 0 | 0 | 0 | 0 |  | 0 | 0 | 0 | 0 | 0 | 0 | 0
175 | Saidpur 20 MW GTPP | 0 | 0 | 0 | 0 | 0 | 0 | 0 | 0 | 0 | 0 | 0 | 0 | 0 | 0 | 0 | 0 | 0 | 0 |  | 0 | 0 | 0 | 0 | 0 | 0 | 0
176 | Rangpur 113 MW PP (Confidence) | 108 | 108 | 108 | 111 | 111 | 102 | 35 |  |  |  | 34 | 52 | 55 | 35 | 55 | 70 | 34 | 60 |  |  |  |  | 70 | 104 | 104 | 104 | 1444291
177 | Sympa Solar Power 8MW | [5 empty] | 0 | 2 | 3 | 4 | 4 | 6 | 7 | 7 | 7 | 5 | 3 | 2 | [9 empty] | 49258
178
178