## Forecast
9 | [5 empty] | Power Grid Company of Bangladesh Ltd. | [10 empty] | QF-LDC-07
|  |  |  | Report on Forecasted Generation & Demand of national grid on | [6 empty] | 2021-09-27 | Monday
|  |  | Date (day): | 2021-09-27 |  | Monday
|  | Probable Maximum |  | Generation : |  | (a) At Day Peak Hour : | 13926.6 | MW |  |  | (b) At Evening Peak Hour : |  | 14894 | MW
| Sl. | [6 empty] | Present | Actual Generation |  | Forecasted Available Gen. on |  | Ev. Peak Gen.Shortage |  | Plants under |  | Probable
| No. | Name of the Power Station |  | Fuel | Producer | Installed Capacity |  | Capacity | On | 2021-09-26 | 2021-09-27 | during | for Fuel | for plant. S/D | Shut down (date)/ |  | Start up
[9 empty] | Day Peak | Ev. Peak | Day Peak | Ev. Peak | Limitation | M/C Problem | Remarks |  | Date
[6 empty] | Unit No. X Capacity | MW | MW | MW | MW | MW | MW | MW | MW
| 1 | Ghorasal Repowered CCPP:Unit-3 (GT |  | Gas | PDB | 1*260 | 260 | 260 | 0 | 0 | 0 | 0 |  | 260 | Under maint.
| 2 | Ghorasal Repowered CCPP Unit-4 |  | Gas | PDB | 1*210 | 210 | 180 | 0 | 0 | 0 | 0 |  | 180 | Under maint.
|  | Ghorasal TPP Unit-5 |  | Gas | PDB | 1*210 | 210 | 190 | 0 | 0 | 0 | 0 | 190 |  | Gas shortage
| 3 | Ghorasal 365 MW CCPP Unit-7 |  | Gas | PDB | 1*243+1*122 | 365 | 365 | 310 | 310 | 310 | 310 |  | 55 | Machine problem.
|  | Ghorashal 78.5 MW PP(MAX) |  | Gas | QRPP | 2*40 | 0 | 0 | 0 | 0 | 0 | 0 |  |  | Contract Expired
| 4 | Ghorashal 108MW PP (Regent) |  | Gas | IPP | 34*3.35 | 108 | 108 | 0 | 0 | 0 | 0 | 108 |  | Gas shortage
| 5 | Haripur GTPP |  | Gas | SBU, PDB | 2*32 | 32 | 20 | 0 | 0 | 0 | 0 |  | 20 | Under maint.
| 6 | Haripur 412 MW CCPP |  | Gas | EGCB | 1*273+1*139 | 412 | 412 | 377 | 356 | 412 | 412
| 7 | Haripur 360MW CCPP(HPL) |  | Gas | IPP | 1*235+1*125 | 360 | 360 | 306 | 323 | 325 | 325 | 35 |  | Gas shortage
| 8 | Meghnaghat 450 MW CCPP(MPL) |  | Gas | IPP | 2*150+1*150 | 450 | 450 | 280 | 280 | 280 | 280 | 170 |  | Dirty Gas
| 9 | Meghnaghat 100 MW(IEL) |  | HFO | QRPP | 12*8.9 | 100 | 0 | 0 | 0 | 0 | 0 |  |  | Contract Expired
| 10 | Meghnaghat CCPP(Summit) |  | Gas | IPP | 2*110+1*110 | 305 | 305 | 300 | 245 | 305 | 305 |  |  | FGMO
| 11 | Madanganj 102 PP(Summit) |  | HFO | QRPP | 6*17 | 102 | 0 | 0 | 0 | 0 | 0 |  |  | Contract Expired
| 12 | Madanganj-55 MW PP(Summit) |  | HFO | (IPP) | 3*17.08+1*11.3 | 55 | 55 | 55 | 55 | 55 | 55
| 13 | Keraniganj 100 MW PP (Powerpac) |  | HFO | QRPP | 8*13.45 | 100 | 100 | 51 | 61 | 63 | 63 |  | 37 | Engine problem
| 14 | Narshingdi 22 MW PP (Doreen) |  | Gas | SIPP, REB | 8*2.90 | 22 | 22 | 15 | 20 | 22 | 22
| 15 | 210 MW Siddhirgonj TPP |  | Gas | PDB | 1*210 | 210 | 115 | 0 | 0 | 0 | 0 |  | 115 | Under maint.
| 16 | Siddhirgonj 2*120 MW GTPP |  | Gas | EGCB | 2*105 | 210 | 210 | 0 | 0 | 0 | 0 | 210 |  | Gas shortage
| 17 | Siddhirganj 100 PP(Dutch Bangla) |  | HFO | QRPP | 12*8.9 | 100 | 0 | 0 | 0 | 0 | 0 |  |  | Contract Expired
| 18 | Siddhirganj 335 MW CCPP |  | Gas | EGCB | 1*217+118 | 335 | 335 | 270 | 280 | 280 | 300 | 35 |  | Gas shortage
| 19 | Gagnagar 102 MW PP (Digital Power) |  | HFO | IPP | 12*8.924 | 102 | 102 | 68 | 102 | 102 | 102
| 20 | Katpotti 52 MW PP (Sinha) |  | HFO | IPP | 7*7.9 | 51 | 51 | 0 | 0 | 0 | 0 | 51 |  | Fuel shortage
| 21 | Kamalaghat 54 MW PP(Banco Energy) |  | HFO | IPP | 3*18 | 54 | 54 | 17 | 35 | 35 | 35 |  |  | Engine problem
| 22 | Kodda 150MW PP |  | HFO | BPDB-RPCL | 9*17.06 | 149 | 149 | 48 | 150 | 149 | 149
| 23 | Manikganj 55 MW PP (Northern) |  | HFO | IPP | 3*19.3 | 55 | 55 | 17 | 35 | 17 | 55
| 24 | Nababganj 55 MW PP (Southern power ) |  | HFO | IPP | 3*19.3 | 55 | 55 | 17 | 35 | 55 | 55
| 25 | Bosila 108MW PP(CLC) |  | HFO | IPP | 12*8.775+1*3.5 | 108 | 108 | 0 | 0 | 0 | 0 | 108 |  | Fuel shortage
| 26 | Summit Power,(Madhabdi+Ashulia) |  | Gas | SIPP,REB | 3*3.67+4*8.73 | 80 | 80 | 53 | 52 | 53 | 53 |  | 27 | Engine problem
| 27 | Maona 33 MW PP(Summit) |  | Gas | SIPP,REB | 4*8.73 | 33 | 33 | 33 | 33 | 33 | 33
| 28 | Rupganj 33 MW PP(Summit) |  | Gas | SIPP,REB | 4*8.73 | 33 | 33 | 33 | 33 | 33 | 33
| 29 | Gazipur 52 MW PP |  | HFO | IPP | 6*8.9 | 52 | 52 | 51 | 50 | 51 | 51
| 30 | Tongi 80 MW GTPP |  | Gas | PDB | 1* 105 | 105 | 105 | 0 | 0 | 0 | 0 |  | 105 | Under maint.
| 31 | Kodda 300 MW PP Unit-2 (Summit) |  | HFO | IPP | 18*17.076 | 300 | 300 | 281 | 300 | 250 | 300
| 32 | Keranigonj 300 MW PP (APR) |  | HSD | IPP | 256*1.4 | 300 | 300 | 0 | 51 | 100 | 300
| 33 | Bramhangoan 100 MW PP (Aggreko) |  | HSD | IPP | 100 | 100 | 100 | 0 | 50 | 100 | 100
| 34 | Aurahati 100MW PP (Aggreko) |  | HSD | IPP | 0.85*23+0.95*91 | 100 | 100 | 0 | 50 | 50 | 100
| 35 | Kodda 149 MW PP Unit-1 (Summit) |  | HFO | IPP | 149 | 149 | 149 | 130 | 131 | 149 | 149
| 36 | Gazipur 100 MW PP |  | HFO | RPCL | 100 MW | 105 | 105 | 90 | 105 | 100 | 100
| 37 | Meghnaghat 104 MW PP (OPCL) |  | HFO | IPP | 18.5*6 | 104 | 104 | 93 | 94 | 94 | 94 |  | 10 | Engine problem
| 38 | Manikgonj 162MW PP(MPGL) |  | HFO | IPP | 9*18 | 162 | 162 | 108 | 162 | 162 | 162
| 39 | Spectra Solar Plant Ltd. |  | Solar | IPP | 35 | 35 | 35 | 24 | 0 | 30 | 0
|  | Dhaka area Total |  |  |  |  | 6178 | 5719 | 3027 | 3398 | 3615 | 3943 | 907 | 809
| 40 | Chattogram TPP-1 |  | Gas | PDB | 1*210 | 210 | 180 | 115 | 115 | 115 | 120 | 60 |  | Gas shortage
|  | Chattogram TPP-2 |  | Gas | PDB | 1*210 | 210 | 180 | 0 | 0 | 0 | 0 |  | 180 | Under maintenance.
| 41 | Raozan 25 MW PP |  | HFO | IPP | 3*8.9 | 25 | 25 | 25 | 25 | 25 | 25
| 42 | Teknaf 20MW PP (Solartech) |  | Solar | Teknaf Solartech Energy Ltd. | 20 | 20 | 20 | 19 | 0 | 20 | 0
| 43 | Patenga 50MW PP (Baraka) |  | HFO | IPP | 8*6.98 | 50 | 50 | 17 | 50 | 50 | 50
| 44 | Karnaphuli Hydro PP Unit-1,2,3,4, 5 |  | Hydro | PDB | 2*40+3*50 | 230 | 230 | 117 | 119 | 119 | 119 | 111 |  | Low water level & Unit-2 S/D
| 45 | Sikalbaha 225MW CCPP |  | Gas/HSD | PDB | 1*150+1*175 | 225 | 225 | 0 | 0 | 0 | 0 |  | 225 | Under maint
| 46 | Sikalbaha Peaking GT |  | Gas/HSD | PDB | 1*150 | 150 | 150 | 0 | 0 | 0 | 0 |  | 150 | Under maint
| 47 | Sikalbaha 105 MW PP (Baraka Sikalbaha) |  | HFO | IPP | 105 MW | 105 | 105 | 105 | 105 | 90 | 90 |  | 15 | Engine problem
| 48 | Hathazari 100 MW peaking PP |  | HFO | PDB | 11*8.9 | 98 | 98 | 0 | 0 | 0 | 0 |  | 98 | Under S/D.
| 49 | Dohazari -Kalaish 100 MW Peaking |  | HFO | PDB | 6*17 | 102 | 102 | 0 | 85 | 0 | 85 |  | 17 | Engine problem
| 50 | Juldah 100 MW Unit-1 (Acorn) |  | HFO | QRPP | 8*13.45 | 100 | 100 | 60 | 100 | 100 | 100
| 51 | Juldah 100 MW PP Unit-3 (Acorn) |  | HFO | IPP | 0 | 100 | 100 | 100 | 100 | 100 | 100
| 52 | Barabkunda 22 MW PP (Regent) |  | Gas | SIPP, PDB | 8*2.90 | 22 | 22 | 21 | 21 | 21 | 21
| * | Malancha, Ctg. EPZ (United) |  | Gas |  | 5*8.73+3*9.34 |  | 0 | 8 | 2 | 10 | 20
| 53 | Chattogram 108 MW PP (ECPV) |  | HFO | IPP | 16*7 | 108 | 108 | 46 | 86 | 85 | 86 |  | 22 | Engine problem
| 54 | Kaptai 7 MW Solar PP |  | Solar | PDB | 7.4 MW | 7 | 7 | 5 | 0 | 5 | 0
| 55 | Anwara 300 MW PP (United) |  | HFO | IPP | 300 MW | 300 | 300 | 305 | 301 | 300 | 300
| 56 | Jodiac Power |  | HFO | IPP | 3*18.55+1*3.6 | 54 | 54 | 36 | 54 | 54 | 54
| 57 | Karnaphuli Power Ltd. |  | HFO | IPP | 110 | 110 | 110 | 93 | 93 | 110 | 110
| 58 | Juldah unit-2 (Acorn) |  | HFO | IPP | 8*13.6 | 100 | 100 | 100 | 100 | 100 | 100
| 59 | Anlima Energy Ltd. |  | HFO | IPP | 6*21.2 | 116 | 116 | 108 | 108 | 116 | 116
|  | Chattogram area Total |  |  |  |  | 2442 | 2382 | 1280 | 1464 | 1420 | 1496 | 171 | 707
| 60 | Ashuganj TPP Unit- 3 |  | Gas | APSCL | 1*150 | 150 | 135 | 0 | 0 | 0 | 0 | 135 |  | Gas shortage
|  | Ashuganj TPP Unit- 4 |  | Gas | APSCL | 1*150 | 150 | 129 | 0 | 0 | 0 | 0 | 129 |  | Gas shortage
|  | Ashuganj TPP Unit- 5 |  | Gas | APSCL | 1*150 | 150 | 134 | 0 | 0 | 0 | 0 | 134 |  | Gas shortage
| 61 | Ashuganj 225 MW CCPP |  | Gas | APSCL | 1*142+1*75 | 221 | 221 | 181 | 208 | 210 | 210
| 62 | Ashuganj 450 MW CCPP(North) |  | Gas | APSCL | 1*360 | 360 | 360 | 340 | 340 | 300 | 300 | 60 |  | Gas shortage
| 63 | Ashuganj 450 MW CCPP(South) |  | Gas | APSCL | 1*360 | 360 | 360 | 330 | 320 | 300 | 300 | 60 |  | Gas shortage
| 64 | Ashuganj 50 MW PP |  | Gas | APSCL | 14*3.968 | 53 | 45 | 23 | 23 | 23 | 23 |  | 22 | Engine problem
| 65 | Ashuganj 55 MW PP (Precision) |  | Gas | RPP | 15*4 | 55 | 55 | 48 | 47 | 51 | 51
| 66 | Ashuganj 195MW PP (APSCL-United) |  | Gas | IPP | 20*9.73+1*16 | 195 | 195 | 63 | 8 | 63 | 63 | 132 |  | Gas shortage
| 67 | Ashuganj 51 MW PP (Midland) |  | Gas | IPP | 6*9.34 | 51 | 51 | 35 | 35 | 43 | 43 |  | 8 | Engine problem
| 68 | Ashuganj 150MW PP (Midland) |  | HFO | IPP | 23*7.015 | 150 | 150 | 128 | 128 | 135 | 135 |  | 15 | Engine problem
| 69 | Titas 50 MW Peaking PP |  | HFO | PDB | 6*8.92 | 52 | 52 | 0 | 48 | 0 | 50
| 70 | Chandpur 150 MW CCPP |  | Gas | PDB | 1*106+1*57 | 163 | 163 | 139 | 137 | 140 | 140 |  | 23 | Engine problem
| 71 | Chandpur 200MW (Desh energy) |  | HFO | IPP | 0 | 200 | 200 | 200 | 200 | 200 | 200
| 72 | Feni 22MW PP (Doreen) |  | Gas | SIPP, PDB | 8*2.90 | 22 | 22 | 19 | 0 | 22 | 22
| 73 | Feni 11 MW PP (Doreen) |  | Gas | SIPP, REB | 4*2.90 | 11 | 11 | 3 | 0 | 11 | 11
| ** | Impoprt (Tripura) |  |  | Imported power | 0 | 160 | 160 | 116 | 56 | 138 | 164
| 74 | Jangalia 33MW PP (Summit) |  | Gas | SIPP, PDB | 4*8.73 | 33 | 33 | 33 | 0 | 33 | 33
| 75 | Jangalia 52 MW PP (Lakdanavi) |  | HFO | IPP | 6*8.92 | 52 | 52 | 8 | 43 | 8 | 8
| 76 | Cumilla 25 MW PP (Summit) |  | Gas | SIPP, PDB | 3*3.67+2*6.97 | 25 | 25 | 9 | 19 | 20 | 20
| 77 | Daudkandi 200 MW PP (B.Trac) |  | HSD | IPP | 154*1.4 | 200 | 200 | 0 | 50 | 150 | 200
| 78 | Feni Lanka Power |  | HFO | IPP | 7*18.415+1*9.78 | 114 | 114 | 17 | 90 | 114 | 114
| 79 | Chowmuhani 113 MW |  | HFO | IPP | 12*9.78+2*3.1 | 113 | 113 | 48 | 96 | 90 | 96 |  | 17 | Engine problem
| 80 | Bhairob 54.5 MW |  | HFO | IPP | 3*18.2 | 54 | 54 | 17 | 17 | 17 | 17 |  | 37 | 33 kV feeder fault
|  | Cumilla Area Total |  |  |  |  | 3094 | 3034 | 1757 | 1865 | 2068 | 2200 | 650 | 122
| 81 | RPCL 210MW CCPP |  | Gas | IPP | 4*35+1*70 | 210 | 202 | 153 | 161 | 201 | 201 | 1 |  | Gas shortage
| 82 | Tangail 22 MW PP (Doreen) |  | Gas | SIPP, PDB | 8*2.90 | 22 | 22 | 19 | 21 | 22 | 22
| 83 | Jamalpur 95 MW PP(Powerpac) |  | HFO | IPP | 12*8.924 | 95 | 95 | 0 | 0 | 8 | 8 |  | 87 | Engine problem
| 84 | Sarishabari 3 MW Solar Plant |  | Solar | IPP | 1*3 | 3 | 3 | 2 | 0 | 1.6 | 0
| 85 | Mymensingh 200 MW PP (United) |  | HFO | IPP | 200 | 200 | 200 | 150 | 176 | 175 | 180 |  | 20 | Engine problem
| 86 | Jamalpur 115 MW PP (United) |  | HFO | IPP | 115 MW | 115 | 115 | 115 | 115 | 115 | 115
| 87 | Sutiakhali 50 MW Solar PP |  | Solar | IPP | 50 | 50 | 50 | 57 | 0 | 50 | 0
| 88 | Tangail Palli Power Gen 22 MW |  | HFO | IPP | 4*6.7 | 22 | 22 | 0 | 0 | 22 | 22
|  | Mymensingh Area Total |  |  |  |  | 717 | 709 | 496 | 473 | 594.6 | 548 | 1 | 87
| 89 | Fenchugonj CCPP Phase-1 |  | Gas | PDB | 2*32+1*33 | 97 | 70 | 44 | 43 | 43 | 43 |  | 27 | Machine problem.
| 90 | Fenchugonj CCPP Phase-2 |  | Gas | PDB | 2*35+1*35 | 104 | 90 | 0 | 0 | 0 | 0 |  | 90 | Under maint.
| 91 | Kushiara 163 MW CCPP (KP) |  | Gas | IPP | 1*109+1*54 | 163 | 163 | 110 | 163 | 163 | 163
| 92 | Shajibazar 330 MW CCPP |  | Gas | PDB | 3*110 | 330 | 330 | 160 | 161 | 160 | 160 | 170 |  | Gas shortage
| 93 | Fenchugonj 51 MW PP (Barakatullah) |  | Gas | RPP | 19*2.90 | 51 | 51 | 44 | 47 | 47 | 47
|  | Fenchuganj 44MW (Energyprima) |  | Gas | RPP | 12*3.3+5*2 | 0 | 0 | 0 | 0 | 0 | 0 |  |  | Contract Expired
| 94 | Hobiganj 11MW PP Cofidence-E |  | Gas | SIPP, REB | 4*2.90 | 11 | 11 | 8 | 8 | 11 | 11
| 95 | Shahjibazar GTPP Unit- 8 & 9 |  | Gas | PDB | 2*35 | 70 | 66 | 30 | 25 | 30 | 30 | 36 |  | Gas shortage
| 96 | Shahjibazar 86MW PP (Shahjibazar) |  | Gas | RPP | 32*2.90 | 86 | 86 | 74 | 77 | 78 | 78 |  | 8 | Engine problem
| 97 | Shahjibazar 100 MW GTPP |  | Gas | PDB | 1*100 | 100 | 100 | 0 | 0 | 0 | 0 |  | 100 | Under maint
| 98 | Sylhet 225 MW CCPP |  | Gas | PDB | 1*142+1*89 | 231 | 231 | 221 | 227 | 220 | 220
| 99 | Sylhet 20 MW GTPP |  | Gas | PDB | 1*20 | 20 | 20 | 18 | 17 | 18 | 18
|  | Sylhet 50MW PP (EPL) |  | Gas | RPP | 27*2 | 0 | 0 | 0 | 0 | 0 | 0 |  |  | Contract Expired
| 100 | Shahjahanulla 25 MW PP |  | Gas | SIPP, REB | 3*9.34 | 25 | 25 | 24 | 24 | 24 | 24
| 101 | Bibiana-II 341 MW CCPP (Summit) |  | Gas | IPP | 1*222+1*119 | 341 | 341 | 305 | 270 | 341 | 341 |  |  | FGMO
| 102 | Bibiyana-III 400 MW CCPP |  | Gas | PDB | 400 MW | 400 | 400 | 311 | 316 | 316 | 316 | 84 |  | Gas shortage
| 103 | Sylhet 10MW PP (Desh) |  | Gas | RPP | 6*1.95 | 10 | 10 | 0 | 0 | 0 | 0 | 10 |  | Gas shortage
| 104 | Bibiyana South 400 MW |  | Gas | PDB | 400 MW | 383 | 383 | 335 | 293 | 320 | 320 | 63 |  | Gas shortage
|  | Sylhet Area Total |  |  |  |  | 2422 | 2377 | 1684 | 1671 | 1771 | 1771 | 363 | 225
| 105 | Bheramara GTPP Unit-3 |  | HSD | PDB | 1*20 | 20 | 16 | 0 | 0 | 0 | 0
| ** | Bheramara (HVDC ) |  | 0 | Imported power | 2*500 | 1000 | 1000 | 715 | 715 | 723 | 723
| 106 | Khulna 115 PP MW (KPCL-2) |  | HFO | QRPP | 7*17 | 115 | 0 | 0 | 0 | 0 | 0 |  |  | Contract Expired
| 107 | Faridpur 50 MW Peaking PP |  | HFO | PDB | 8*6.89 | 54 | 54 | 0 | 20 | 0 | 32 |  | 22 | Engine problem
| 108 | Khulna 225 MW CCPP |  | HSD | NWPGCL | 1*150+1*75 | 230 | 230 | 120 | 225 | 225 | 225
| 109 | Gopalganj 100 MW Peaking PP |  | HFO | PDB | 16*6.98 | 109 | 109 | 0 | 0 | 0 | 40 |  | 69 | Engine problem
| 110 | Bheramara 410 MW CCPP |  | Gas | NWPGCL | 1*278+1*132 | 410 | 410 | 360 | 390 | 400 | 410
|  | Noapara 40 MW PP (Khanjahan Ali) |  | HFO | QRPP | 5*8.5 | 0 | 0 | 0 | 0 | 0 | 0 |  |  | Contract Expired
| 111 | Noapara 100 MW PP (Bangla Trac) |  | HSD | IPP | 70*1.4 | 100 | 100 | 0 | 90 | 50 | 100
| 112 | Rupsha 105 MW PP (Orion rupsha) |  | HFO | IPP | 6*18.445 | 105 | 105 | 70 | 105 | 88 | 105
| 113 | Madhumati 100 MW PP |  | HFO | NWPGCL | 100 MW | 105 | 105 | 0 | 0 | 100 | 100
|  | Khulna Area Total |  |  |  |  | 2248 | 2129 | 1265 | 1545 | 1586 | 1735 | 0 | 91
| 114 | Barisal 110 MW PP (Summit ) |  | HFO | IPP | 7*17.076 | 110 | 110 | 0 | 16 | 110 | 110
| 115 | Bhola 33 MW PP (Venture) |  | Gas | RPP | 1*34.50 | 33 | 33 | 23 | 31 | 33 | 33
| 116 | Bhola 225 MW CCPP |  | Gas | PDB | 2*63+1*68 | 194 | 194 | 85 | 87 | 87 | 87 |  | 107 | Machine problem.
| 117 | Bhola 95 MW PP (Aggreko) |  | Gas | QRPP | 96*1.10 | 95 | 95 | 88 | 91 | 81 | 91 | 4 |  | Gas shortage
| 118 | Payra 1320 MW |  | Coal | BCPCL | 2*622 | 1244 | 1244 | 410 | 500 | 622 | 622
| 119 | Bhola Nutan Biddut BD LTD |  | Gas | IPP | 220 | 220 | 220 | 107 | 85 | 220 | 220
| 120 | United Payra Power Ltd. |  | HFO | IPP | 8*18.5+1*9.5 | 150 | 150 | 0 | 35 | 0 | 150
|  | Barisal Area Total |  |  |  |  | 2046 | 2046 | 713 | 845 | 1153 | 1313 | 4 | 107
| 121 | Baghabari 71 MW GTPP |  | Gas | PDB | 1*71 | 71 | 71 | 0 | 0 | 0 | 0 | 70 |  | Gas shortage
|  | Baghabari 100 MW GTPP |  | Gas | PDB | 1*100 | 100 | 100 | 0 | 0 | 0 | 0 | 100 |  | Gas shortage
| 122 | Baghabari 50 MW Peaking PP |  | HFO | PDB | 6*8.9 | 52 | 52 | 0 | 50 | 50 | 50
| 123 | Bera 70 MW Peaking PP |  | HFO | PDB | 9*8.29 | 71 | 71 | 0 | 32 | 34 | 36 |  | 35 | Engine problem
| 124 | Amnura 50 MW PP(Sinha) |  | HFO | QRPP | 7*7.79 | 50 | 50 | 27 | 27 | 27 | 27 | 23 |  | Fuel shortage
| 125 | Katakhali 50 MW PP (Northern) |  | HFO | QRPP | 6*8.9 | 50 | 50 | 0 | 43 | 0 | 43 |  | 7 | Engine problem
| 126 | Katakhali 50 MW Peaking PP |  | HFO | PDB | 6*8.7 | 50 | 50 | 0 | 33 | 0 | 35 |  | 15 | Engine problem
| 127 | Sirajgonj 225MW CCPP Unit-1 |  | Gas/HSD | NWPGCL | 1*150+1*75 | 210 | 210 | 0 | 0 | 0 | 0 | 210 |  | Gas shortage
| 128 | Sirajgonj 225MW CCPP Unit-2 |  | Gas/HSD | NWPGCL | 1*150+1*75 | 220 | 220 | 194 | 169 | 200 | 220 |  |  | FGMO
| 129 | Sirajgonj 225MW CCPP Unit-3 |  | Gas/HSD | NWPGCL | 1*141 | 220 | 220 | 198 | 184 | 200 | 220 |  |  | FGMO
| 130 | Sirajgonj 400 MW CCPP Unit-4 |  | Gas/HSD | SNWPGCL | 1*282+1*132 | 414 | 414 | 365 | 370 | 400 | 400 |  |  | FGMO
| 131 | Santahar 50 MW Peaking PP |  | HFO | PDB | 6*8.7 | 50 | 50 | 0 | 34 | 0 | 34 |  | 16 | Engine problem
| 132 | Bogra 22 MW PP (GBB) |  | Gas | RPP | 6*4 | 22 | 22 | 19 | 20 | 22 | 22
| 133 | Bogura 20 MW PP (Energyprima) |  | Gas | RPP | 5*3.3+5*2 | 20 | 0 | 0 | 0 | 0 | 0 |  |  | Contract Expired
| 134 | Ullapara 11 MW PP (Summit) |  | Gas | SIPP, REB | 4*2.90 | 11 | 11 | 11 | 11 | 11 | 11
| 135 | Natore 52 MW PP (Rajlanka) |  | HFO | IPP | 52 | 52 | 52 | 48 | 52 | 52 | 52
| 136 | Chapainawabganj 100 MW Peaking PP |  | HFO | PDB | 104 | 104 | 104 | 0 | 90 | 90 | 94 |  | 10 | Engine problem
| 137 | Baghabari 200 MW PP (Paramount) |  | HSD | IPP | 200 MW | 200 | 200 | 0 | 150 | 200 | 200
| 138 | Bagura 113 MW PP (Confidence)-2 |  | HFO | IPP | 113 MW | 113 | 113 | 113 | 110 | 113 | 113
| 139 | Confidence Power Bogura Unit-1 113 MW |  | HFO | IPP | 6*18.55 | 113 | 113 | 113 | 113 | 113 | 113
| 140 | Sirajgonj 6.55 MW Solar |  | Solar | NWPGCL | 1*6 | 6 | 6 | 5 | 0 | 6 | 0
|  | Rajshahi Area Total |  |  |  |  | 2199 | 2179 | 1093 | 1488 | 1518 | 1670 | 403 | 83
| 141 | Barapukuria TPP Unit-1 |  | Coal | PDB | 1*125 | 125 | 85 | 80 | 77 | 80 | 80
|  | Barapukuria TPP Unit-2 |  | Coal | PDB | 1*125 | 125 | 85 | 0 | 0 | 0 | 0 |  | 85 | Under maint.
| 142 | Barapukuria 275 MW TPP Unit-3 |  | Coal | PDB | 1*275 | 274 | 274 | 0 | 0 | 0 | 0 |  | 274 | Under maint.
| 143 | Rangpur 20 MW GTPP |  | HSD | PDB | 1*20 | 20 | 20 | 0 | 0 | 0 | 15 |  | 5 | Engine problem
| 144 | Saidpur 20 MW GTPP |  | HSD | PDB | 1*20 | 20 | 20 | 0 | 0 | 0 | 10 |  | 10 | Engine problem
| 145 | Rangpur 113 MW PP (Confidence) |  | HFO | IPP | 113 MW | 113 | 113 | 104 | 110 | 113 | 113
| 146 | Sympa Solar Power 8MW |  | Solar | IPP | 8 MW | 8 | 8 | 7 | 0 | 8 | 0
|  | Rangpur Area Total |  |  |  |  | 685 | 605 | 191 | 187 | 201 | 218 | 0 | 374
|  | Total |  |  |  |  | 22031 | 21180 | 11506 | 12936 | 13926.6 | 14894 | 2499 | 2605
|  | Usable load at Substation end after deducting Auxiliary use & Transmission loss | [6 empty] | 10972.3265 | 12336 | 13280.6538 | 14203.1837
| A. |  | 2021-09-26 | (Yesterday) |  |  |  |  | Sunday
| 1 | Highest Generation : |  |  | 12936 | MW at | 19:00 | hrs | 11 Evening Peak Hour : | [5 empty] | 19:00 | hrs.
| 2 | Minimum Generation : |  |  | 10085 | MW at | 7:00 | hrs | 12 Max. Demand (Generation end) at evening peak hour : | [5 empty] | 12936 | MW
| 3 | Day peak Generation : |  |  | 11506 | MW at | 12:00 | hrs | 13 Max. Demand (Substation end) at evening peak hour : | [5 empty] | 12336 | MW
| 4 | Evening peak Generation : |  |  | 12936 | MW at | 19:00 | hrs | 14 Load Shed (Substation end) at evening peak hour : | [5 empty] | 0 | MW
| 5 | Total Energy Generation : |  | 280.7863 | MKWHr | By Solar | 0.86165 | MKWHr | 15. Area wise Demand (S/S end), Supply (S/S end) & | [5 empty] | 16 Hourly Load Shed during
|  | By Gas : | 153.8593 | MKWHr |  | By Oil: | 90.0585 | MKWHr | Load Shed (S/S end) at Evening peak hour in MW : | [5 empty] | Evening Peak hours :
|  | By Coal : | 14.3432 | MKWHr |  | By Hydro: | 2.7417 | MKWHr | Area | Demand | Supply |  | Loadshed |  | Time |  | Loadshed
| 6 | Generation Shortfall : |  | For Fuel Limitation = |  |  | 2499 | MW | Dhaka | 4802 | 4802 |  | 0
|  |  |  | For Plants S/D or M/C prob = |  |  | 2605 | MW | Chittagong | 1270 | 1270 |  | 0 |  | 18:00 |  | 0
|  |  |  | Total = |  |  | 5104 | MW | Khulna | 1454 | 1454 |  | 0 |  | 18:30 |  | 0
| 7 | Total Gas Supplied : |  |  | 1165.4 | MMCFD |  |  | Rajshahi | 1374 | 1374 |  | 0 |  | 19:00 |  | 0
| 8 | Fuel Cost : | i) Gas : | Taka | 159685455.226 | ii) Oil : | Taka | 673576900.03 | Comilla | 774 | 774 |  | 0 |  | 19:30 |  | 0
|  |  | iii) Coal : |  | 66044593.97 | Total | Taka | 899306949.226 | Mymensingh | 994 | 994 |  | 0 |  | 20:00 |  | 0
| 9 | Power flow through E-W Interconnectors : |  | Taka |  | i) Energy | 1.6345 | MKWHr. | Sylhet | 566 | 566 |  | 0 |  | 21:00 |  | 0
|  | ii) During Peak Demand : |  |  | -140 | MW (E to W) at | 19:00 | hrs | Barisal | 372 | 372 |  | 0 |  | 22:00 |  | 0
|  | iii) Maximum : |  |  | -220 | MW at | 8:00 | hrs | Rangpur | 730 | 730 |  | 0 |  | 23:00 |  | 0
| 10 | Maximum Temperature in Dhaka was |  |  |  | 35.5° C |  |  | Total | 12336 | 12336 |  | 0
| B. |  | 2021-09-27 | (Today) |  |  |  | Monday |  |  | Probable max. temperature in Dhaka |  |  | 33.1° C
Forecast
| 1 | Maximum Demand* Evening (Generation end) |  |  |  | 13800 | MW |  | 6 Total Load Shed forecast (Substation end) : |  |  |  |  | 0 | MW
| 2 | Maximum Generation (Generation end) |  |  |  | 14894 | MW |  | 7 Area wise Load Shed forecast (Substation end) :
| 3 | Maximum Demand* Day (Generation end) |  |  |  | 11400 | MW
| 4 | Reserve(Generation end) |  |  |  | 1094 | MW |  | Dhaka | Chittagong | Khulna | Rajshahi | Comilla | Mymensingh | Sylhet | Barisal | Rangpur
| 5 | Total Energy Generation |  |  |  | 299.5401 | MKWHr |  | MW | MW | MW | MW | MW | MW | MW | MW | MW
| 6 | Actual Minimum Generation up to 8:00 hrs. |  |  |  | 9805 | MW at | 8:00 | 0 | 0 | 0 | 0 | 0 | 0 | 0 | 0 | 0
| * Import Through HVDC C/B Interconnector : |  |  |  |  | i) Energy | 16.16 | MKWHr. | ii) HVDC Flow at Peak Time |  | 715 | MW at | 19:00 | hrs.
| * Import Through Comilla C/B Interconnector : |  |  |  |  | i) Energy | 2.7619 | MKWHr. | iii) Maximum HVDC Flow : |  | 720 | MW at | 2:00 | hrs.
*Cost for HVDC, Tripura & Solar energy is not usually included in the total fuel cost.
| Water Level of Kaptai Lake at 06:00 hr (ft): |  |  |  |  | (a) Yesterday : | 106.45 |  | (b) Today: | 106.41 |  | (c) Rule Curve: |  | 105.04
.
[5 empty] | Sub Divisional Engineer | [6 empty] | Executive Engineer
[5 empty] | Network Operation Division | [6 empty] | Network Operation Division

## YesterdayGen
2021-09-26
Plant Name | Ghorasal TPP (Unit-1&2) | Ghorasal Repowered CCPP:Unit-3 (GT | Ghorasal Repowered CCPP Unit-4 | Ghorasal TPP Unit-5 | Ghorasal 365 MW CCPP Unit-7 | Ghorashal 108MW PP (Regent) | Ghorashal 78.5 MW PP(MAX) | Haripur 412 MW CCPP | Haripur 360MW CCPP(HPL) | Plant Removed | Haripur GTPP | Meghnaghat 450 MW CCPP(MPL) | Meghnaghat CCPP(Summit) | Meghnaghat 100 MW(IEL) | Madanganj 102 PP(Summit) | Madanganj-55 MW PP(Summit) | Siddhirganj 335 MW CCPP | 210 MW Siddhirgonj TPP | Siddhirgonj 2*120 MW GTPP | Siddhirganj 100 PP(Dutch Bangla) | Gagnagar 102 MW PP (Digital Power) | Kodda 150MW PP | Keraniganj 100 MW PP (Powerpac) | Bosila 108MW PP(CLC) | Pagla (DPA ) | Katpotti 52 MW PP (Sinha) | Kamalaghat 54 MW PP(Banco Energy) | Manikganj 55 MW PP (Northern) | Nababganj 55 MW PP (Southern power ) | Narshingdi 22 MW PP (Doreen) | Summit Ashulia | Summit Madhabdi | Maona 33 MW PP(Summit) | Rupganj 33 MW PP(Summit) | Gazipur 52 MW PP | Tongi 80 MW GTPP | Karnaphuli Hydro PP Unit-1, 2 & 3 | Karnaphuli Hydro PP Unit-4 & 5 | Chattogram TPP-1 | Chattogram TPP-2 | Raozan 25 MW PP | Sikalbaha 225MW CCPP (Gas) | Sikalbaha 225MW CCPP(Oil) | Sikalbaha 150MW GTPP | Sikalbaha 150MW GTPP(Oil) | Plant Removed | Tangail Palli Power Gen 22 MW | Hathazari 100 MW peaking PP | Dohazari -Kalaish 100 MW Peaking | Juldah 100 MW Unit-1 (Acorn) | Chattogram 108 MW PP (ECPV) | Patenga 50MW PP (Baraka) | Barabkunda 22 MW PP (Regent) | Malancha, Ctg. EPZ (United) | Ashuganj TPP Unit- 3 | Ashuganj TPP Unit- 4 | Ashuganj TPP Unit- 5 | Ashuganj 450 MW CCPP(North) | Ashuganj 450 MW CCPP(South) | Ashuganj 225 MW CCPP | Ashuganj 195MW PP (APSCL-United) | Chandpur 150 MW CCPP | Ashuganj 50 MW PP | Ashuganj 55 MW PP (Precision) | Ashuganj 53MW PP (United) | Ashuganj 51 MW PP (Midland) | B.Baria (Aggreko) 85MW | Titas 50 MW Peaking PP | Jangalia 52 MW PP (Lakdanavi) | Feni 22MW PP (Doreen) | Feni 11 MW PP (Doreen) | Jangalia 33MW PP (Summit) | Cumilla 25 MW PP (Summit) | Impoprt (Tripura) | RPCL 210MW CCPP | Jamalpur 95 MW PP(Powerpac) | Tangail 22 MW PP (Doreen) | Sarishabari 3 MW Solar Plant | Fenchugonj CCPP Phase-1 | Fenchugonj CCPP Phase-2 | Fenchugonj 51 MW PP (Barakatullah) | Fenchuganj 44MW (Energyprima) | Kushiara 163 MW CCPP (KP) | Shajibazar 330 MW CCPP | Shahjibazar GTPP Unit- 8 & 9 | Shahjibazar 86MW PP (Shahjibazar) | Shahjibazar 50MW PP (EPL) | Sylhet 225 MW CCPP | Sylhet 20 MW GTPP | Sylhet 50MW PP (EPL) | Sylhet 10MW PP (Desh) | Bibiana-II 341 MW CCPP (Summit) | Shahjahanulla 25 MW PP | Hobiganj 11MW PP Cofidence-E | Daudkandi 200 MW PP (B.Trac) | Kodda 300 MW PP Unit-2 (Summit) | Keranigonj 300 MW PP (APR) | Bramhangoan 100 MW PP (Aggreko) | Mymensingh 200 MW PP (United) | Aurahati 100MW PP (Aggreko) | Kodda 149 MW PP Unit-1 (Summit) | Teknaf 20MW PP (Solartech) | Juldah 100 MW PP Unit-3 (Acorn) | Chandpur 200MW (Desh energy) | Ashuganj 150MW PP (Midland) | Bibiyana-III 400 MW CCPP | Jamalpur 115 MW PP (United) | Gazipur 100 MW PP | Sikalbaha 105 MW PP (Baraka Sikalbaha) | Kaptai 7 MW Solar PP | Anwara 300 MW PP (United) | Jodiac Power | Karnaphuli Power Ltd. | Feni Lanka Power | Chowmuhani 113 MW | Juldah unit-2 (Acorn) | Bibiyana South 400 MW | Meghnaghat 104 MW PP (OPCL) | Sutiakhali 50 MW Solar PP | Manikgonj 162MW PP(MPGL) | Anlima Energy Ltd. | Shahjibazar 100 MW GTPP | Bhairob 54.5 MW | Spectra Solar Plant Ltd. | EasternBlank | Bheramara (HVDC ) | Bheramara GTPP Unit-3 | Bheramara 410 MW CCPP | Khulna 115 MW PP (KPCL-1 & 3) | Khulna 115 PP MW (KPCL-2) | Khulna 225 MW CCPP | Khulna 60MW | Khulna (Aggreeco) 55MW | Faridpur 50 MW Peaking PP | Gopalganj 100 MW Peaking PP | Noapara 40 MW PP (Khanjahan Ali) | Bhola 225 MW CCPP | Bhola 33 MW PP (Venture) | Barisal 110 MW PP (Summit ) | Barisal GT PP Unit-1& 2 | Baghabari 100 MW GTPP | Baghabari 71 MW GTPP | Baghabari 50 MW Peaking PP | Bera 70 MW Peaking PP | Chapainawabganj 100 MW Peaking PP | Amnura 50 MW PP(Sinha) | Katakhali 50 MW PP (Northern) | Katakhali 50 MW Peaking PP | Natore 52 MW PP (Rajlanka) | Santahar 50 MW Peaking PP | Bogra 22 MW PP (GBB) | Bogura 20 MW PP (Energyprima) | Ullapara 11 MW PP (Summit) | Barapukuria TPP Unit-1 | Barapukuria TPP Unit-2 | Barapukuria 275 MW TPP Unit-3 | Rangpur 20 MW GTPP | Saidpur 20 MW GTPP | Sirajgonj 225MW CCPP Unit-1 (Gas) | Sirajgonj 225MW CCPP Unit-1(Oil) | Sirajgonj 225 MW CCPP Unit-2 (Gas) | Sirajgonj 225 MW CCPP Unit-2 (Oil) | Bhola 95 MW PP (Aggreko) | Noapara 100 MW PP (Bangla Trac) | Sirajgonj 225MW CCPP Unit-3 (Gas) | Sirajgonj 225MW CCPP Unit-3 (Oil) | Sirajgonj 400 MW CCPP Unit-4 | Rupsha 105 MW PP (Orion rupsha) | Baghabari 200 MW PP (Paramount) | Bagura 113 MW PP (Confidence)-2 | Madhumati 100 MW PP | Rangpur 113 MW PP (Confidence) | Sirajgonj 400MW CCPP Unit-4 (Oil) | Sympa Solar Power 8MW | Confidence Power Bogura Unit-1 113 MW | Payra 1320 MW | Bhola Nutan Biddut BD LTD (GAS) | Bhola Nutan Biddut BD LTD (OIL) | United Payra Power Ltd. | Sirajgonj 6.55 MW Solar | WesternBlank | Eastern Grid Total | Western Grid Total | Total (MW) | Gas (Public) | HVDC | Gas (Private) | Oil (Private) | Coal | Hydro | Oil (Public) | Tripura | Solar | Shortage | Water Level
1:00 | 0 | 0 | 0 | 0 | 310 | 0 | 0 | 323 | 327 |  | 0 | 280 | 250 | 0 | 0 | 55 | 250 | 0 | 0 | 0 | 102 | 116 | 61 | 0 | 0 | 0 | 17 | 17 | 17 | 19 | 25 | 29 | 33 | 33 | 0 | 0 | 42 | 75 | 120 | 0 | 25 | 0 | 0 | 0 | 0 |  | 0 | 0 | 8 | 70 | 86 | 50 | 21 | 32 | 0 | 0 | 0 | 265 | 300 | 213 | 63 | 140 | 23 | 52 | 0 | 43 | 0 | 0 | 8 | 22 | 11 | 33 | 20 | 122 | 194 | 0 | 21 | 0 | 43 | 0 | 47 | 0 | 163 | 163 | 25 | 78 | 0 | 220 | 18 | 0 | 0 | 285 | 16 | 11 | 0 | 285 | 0 | 0 | 185 | 0 | 149 | 0 | 100 | 200 | 122 | 316 | 115 | 105 | 105 | 0 | 305 | 54 | 110 | 100 | 58 | 100 | 320 | 94 | 0 | 162 | 108 | 0 | 17 | 0 |  | 719 | 0 | 405 | 0 | 0 | 165 | 0 | 0 | 0 | 0 | 0 | 86 | 34 | 0 | 0 | 0 | 0 | 0 | 0 | 92 | 0 | 0 | 0 | 52 | 32 | 22 | 0 | 11 | 80 | 0 | 0 | 0 | 0 | 0 | 0 | 189 | 0 | 83 | 0 | 186 | 0 | 383 | 88 | 0 | 113 | 0 | 111 | 0 | 0 | 113 | 530 | 107 | 0 | 54 | 0 |  | 8502 | 3655 | 12157 | 4414 | 719 | 1999 | 3763 | 610 | 117 | 413 | 122 | 0 | 0 | 106.47
2:00 | 0 | 0 | 0 | 0 | 310 | 0 | 0 | 323 | 328 |  | 0 | 280 | 295 | 0 | 0 | 50 | 250 | 0 | 0 | 0 | 102 | 82 | 42 | 0 | 0 | 0 | 17 | 17 | 17 | 21 | 25 | 29 | 33 | 33 | 0 | 0 | 41 | 75 | 120 | 0 | 0 | 0 | 0 | 0 | 0 |  | 0 | 0 | 0 | 82 | 0 | 50 | 21 | 32 | 0 | 0 | 0 | 275 | 310 | 211 | 63 | 141 | 23 | 52 | 0 | 43 | 0 | 0 | 8 | 22 | 11 | 33 | 20 | 120 | 203 | 0 | 21 | 0 | 43 | 0 | 47 | 0 | 163 | 161 | 25 | 78 | 0 | 220 | 18 | 0 | 0 | 290 | 16 | 11 | 0 | 280 | 0 | 0 | 184 | 0 | 149 | 0 | 100 | 200 | 125 | 316 | 115 | 0 | 105 | 0 | 305 | 54 | 110 | 88 | 58 | 100 | 320 | 94 | 0 | 126 | 108 | 0 | 17 | 0 |  | 720 | 0 | 405 | 0 | 0 | 120 | 0 | 0 | 0 | 0 | 0 | 87 | 33 | 0 | 0 | 0 | 0 | 0 | 0 | 92 | 0 | 0 | 0 | 25 | 0 | 22 | 0 | 11 | 80 | 0 | 0 | 0 | 0 | 0 | 0 | 188 | 0 | 83 | 0 | 185 | 0 | 410 | 88 | 0 | 113 | 0 | 111 | 0 | 0 | 113 | 530 | 107 | 0 | 0 | 0 |  | 8257 | 3523 | 11780 | 4441 | 720 | 2031 | 3448 | 610 | 116 | 294 | 120 | 0 | 0 | 106.46
3:00 | 0 | 0 | 0 | 0 | 310 | 0 | 0 | 323 | 327 |  | 0 | 280 | 280 | 0 | 0 | 55 | 250 | 0 | 0 | 0 | 102 | 64 | 0 | 0 | 0 | 0 | 17 | 17 | 17 | 21 | 25 | 29 | 33 | 33 | 0 | 0 | 40 | 75 | 120 | 0 | 0 | 0 | 0 | 0 | 0 |  | 0 | 0 | 0 | 10 | 0 | 50 | 21 | 32 | 0 | 0 | 0 | 295 | 330 | 210 | 63 | 140 | 23 | 51 | 0 | 43 | 0 | 0 | 8 | 22 | 11 | 33 | 20 | 116 | 203 | 0 | 21 | 0 | 43 | 0 | 47 | 0 | 110 | 161 | 25 | 78 | 0 | 220 | 18 | 0 | 0 | 290 | 16 | 11 | 0 | 278 | 0 | 0 | 184 | 0 | 134 | 0 | 100 | 200 | 123 | 316 | 115 | 0 | 105 | 0 | 305 | 54 | 110 | 5 | 57 | 100 | 320 | 94 | 0 | 108 | 108 | 0 | 17 | 0 |  | 720 | 0 | 405 | 0 | 0 | 120 | 0 | 0 | 0 | 0 | 0 | 87 | 33 | 0 | 0 | 0 | 0 | 0 | 0 | 18 | 0 | 0 | 0 | 0 | 0 | 22 | 0 | 11 | 80 | 0 | 0 | 0 | 0 | 0 | 0 | 191 | 0 | 83 | 0 | 189 | 0 | 418 | 88 | 0 | 113 | 0 | 111 | 0 | 0 | 113 | 510 | 107 | 0 | 0 | 0 |  | 7972 | 3419 | 11391 | 4486 | 720 | 1984 | 3178 | 590 | 115 | 202 | 116 | 0 | 0 | 106.46
4:00 | 0 | 0 | 0 | 0 | 310 | 0 | 0 | 323 | 326 |  | 0 | 280 | 285 | 0 | 0 | 55 | 250 | 0 | 0 | 0 | 102 | 64 | 0 | 0 | 0 | 0 | 17 | 17 | 17 | 21 | 25 | 29 | 33 | 33 | 0 | 0 | 40 | 75 | 120 | 0 | 0 | 0 | 0 | 0 | 0 |  | 0 | 0 | 0 | 0 | 0 | 50 | 21 | 32 | 0 | 0 | 0 | 265 | 300 | 211 | 63 | 139 | 23 | 52 | 0 | 35 | 0 | 0 | 8 | 22 | 11 | 33 | 20 | 112 | 208 | 0 | 21 | 0 | 43 | 0 | 47 | 0 | 110 | 160 | 25 | 78 | 0 | 220 | 18 | 0 | 0 | 300 | 24 | 11 | 0 | 278 | 0 | 0 | 184 | 0 | 115 | 0 | 100 | 200 | 140 | 314 | 115 | 0 | 105 | 0 | 305 | 54 | 110 | 0 | 58 | 100 | 320 | 93 | 0 | 90 | 108 | 0 | 17 | 0 |  | 720 | 0 | 405 | 0 | 0 | 120 | 0 | 0 | 0 | 0 | 0 | 87 | 32 | 0 | 0 | 0 | 0 | 0 | 0 | 16 | 0 | 0 | 0 | 0 | 0 | 22 | 0 | 11 | 80 | 0 | 0 | 0 | 0 | 0 | 0 | 196 | 0 | 83 | 0 | 193 | 0 | 408 | 88 | 0 | 113 | 0 | 111 | 0 | 0 | 113 | 510 | 107 | 0 | 0 | 0 |  | 7890 | 3415 | 11305 | 4445 | 720 | 1975 | 3148 | 590 | 115 | 200 | 112 | 0 | 0 | 106.46
5:00 | 0 | 0 | 0 | 0 | 310 | 0 | 0 | 323 | 327 |  | 0 | 280 | 275 | 0 | 0 | 55 | 250 | 0 | 0 | 0 | 64 | 32 | 0 | 0 | 0 | 0 | 17 | 17 | 17 | 21 | 25 | 29 | 33 | 33 | 0 | 0 | 39 | 75 | 120 | 0 | 0 | 0 | 0 | 0 | 0 |  | 0 | 0 | 0 | 0 | 0 | 19 | 21 | 32 | 0 | 0 | 0 | 265 | 305 | 210 | 63 | 140 | 23 | 52 | 0 | 35 | 0 | 0 | 8 | 22 | 11 | 33 | 20 | 110 | 209 | 0 | 21 | 0 | 43 | 0 | 47 | 0 | 110 | 161 | 25 | 78 | 0 | 220 | 18 | 0 | 0 | 295 | 24 | 11 | 0 | 278 | 0 | 0 | 175 | 0 | 98 | 0 | 100 | 155 | 140 | 315 | 115 | 0 | 105 | 0 | 305 | 54 | 96 | 0 | 58 | 100 | 321 | 93 | 0 | 90 | 108 | 0 | 17 | 0 |  | 719 | 0 | 405 | 0 | 0 | 120 | 0 | 0 | 0 | 0 | 0 | 87 | 32 | 0 | 0 | 0 | 0 | 0 | 0 | 16 | 0 | 0 | 0 | 0 | 0 | 22 | 0 | 11 | 80 | 0 | 0 | 0 | 0 | 0 | 0 | 190 | 0 | 83 | 0 | 187 | 0 | 421 | 53 | 0 | 113 | 0 | 111 | 0 | 0 | 113 | 510 | 106 | 0 | 0 | 0 |  | 7696 | 3379 | 11075 | 4442 | 719 | 1983 | 2949 | 590 | 114 | 168 | 110 | 0 | 0 | 106.45
6:00 | 0 | 0 | 0 | 0 | 310 | 0 | 0 | 323 | 327 |  | 0 | 280 | 275 | 0 | 0 | 55 | 250 | 0 | 0 | 0 | 32 | 0 | 0 | 0 | 0 | 0 | 17 | 17 | 17 | 21 | 25 | 29 | 33 | 33 | 0 | 0 | 39 | 75 | 120 | 0 | 0 | 0 | 0 | 0 | 0 |  | 0 | 0 | 0 | 0 | 0 | 0 | 21 | 28 | 0 | 0 | 0 | 265 | 300 | 212 | 63 | 139 | 23 | 51 | 0 | 35 | 0 | 0 | 8 | 22 | 11 | 33 | 20 | 104 | 209 | 0 | 21 | 0 | 43 | 0 | 47 | 0 | 163 | 159 | 25 | 78 | 0 | 220 | 18 | 0 | 0 | 290 | 24 | 11 | 0 | 195 | 0 | 0 | 100 | 0 | 80 | 0 | 100 | 70 | 140 | 316 | 115 | 0 | 68 | 0 | 305 | 54 | 51 | 0 | 55 | 100 | 320 | 75 | 1 | 90 | 108 | 0 | 17 | 0 |  | 562 | 0 | 405 | 0 | 0 | 120 | 0 | 0 | 0 | 0 | 0 | 87 | 26 | 0 | 0 | 0 | 0 | 0 | 0 | 0 | 0 | 0 | 0 | 0 | 0 | 22 | 0 | 11 | 80 | 0 | 0 | 0 | 0 | 0 | 0 | 190 | 0 | 83 | 0 | 188 | 0 | 408 | 17 | 0 | 70 | 0 | 60 | 0 | 0 | 35 | 480 | 107 | 0 | 0 | 0 |  | 7281 | 2951 | 10232 | 4437 | 562 | 2008 | 2326 | 560 | 114 | 120 | 104 | 1 | 0 | 106.45
7:00 | 0 | 0 | 0 | 0 | 310 | 0 | 0 | 323 | 327 |  | 0 | 280 | 300 | 0 | 0 | 45 | 250 | 0 | 0 | 0 | 32 | 0 | 0 | 0 | 0 | 0 | 17 | 17 | 17 | 18 | 25 | 29 | 33 | 33 | 0 | 0 | 40 | 75 | 120 | 0 | 0 | 0 | 0 | 0 | 0 |  | 0 | 0 | 0 | 0 | 0 | 4 | 21 | 26 | 0 | 0 | 0 | 285 | 320 | 210 | 63 | 140 | 23 | 53 | 0 | 35 | 0 | 0 | 8 | 19 | 11 | 33 | 20 | 102 | 207 | 0 | 21 | 0 | 43 | 0 | 47 | 0 | 163 | 160 | 30 | 78 | 0 | 220 | 18 | 0 | 0 | 300 | 24 | 0 | 0 | 195 | 0 | 0 | 60 | 0 | 84 | 4 | 100 | 70 | 140 | 316 | 115 | 0 | 68 | 1 | 305 | 54 | 17 | 0 | 48 | 100 | 320 | 25 | 12 | 90 | 108 | 0 | 17 | 6 |  | 563 | 0 | 400 | 0 | 0 | 120 | 0 | 0 | 0 | 0 | 0 | 87 | 23 | 0 | 0 | 0 | 0 | 0 | 0 | 0 | 0 | 0 | 0 | 0 | 0 | 22 | 0 | 8 | 80 | 0 | 0 | 0 | 0 | 0 | 0 | 189 | 0 | 83 | 0 | 191 | 0 | 419 | 17 | 0 | 35 | 0 | 35 | 0 | 0 | 35 | 440 | 107 | 0 | 0 | 1 |  | 7230 | 2855 | 10085 | 4457 | 563 | 2026 | 2158 | 520 | 115 | 120 | 102 | 24 | 0 | 106.45
8:00 | 0 | 0 | 0 | 0 | 310 | 0 | 0 | 323 | 327 |  | 0 | 280 | 270 | 0 | 0 | 55 | 250 | 0 | 0 | 0 | 32 | 0 | 0 | 0 | 0 | 0 | 17 | 17 | 17 | 18 | 25 | 29 | 33 | 33 | 0 | 0 | 40 | 75 | 120 | 0 | 0 | 0 | 0 | 0 | 0 |  | 0 | 0 | 0 | 0 | 0 | 19 | 21 | 2 | 0 | 0 | 0 | 340 | 310 | 213 | 63 | 140 | 23 | 52 | 0 | 35 | 0 | 0 | 8 | 19 | 0 | 33 | 20 | 102 | 189 | 0 | 19 | 1 | 43 | 0 | 47 | 0 | 163 | 160 | 30 | 78 | 0 | 220 | 18 | 0 | 0 | 300 | 24 | 0 | 0 | 195 | 0 | 0 | 60 | 0 | 114 | 12 | 100 | 70 | 140 | 316 | 115 | 0 | 72 | 2 | 304 | 54 | 18 | 0 | 48 | 100 | 320 | 19 | 28 | 90 | 108 | 0 | 17 | 14 |  | 506 | 0 | 405 | 0 | 0 | 120 | 0 | 0 | 0 | 0 | 0 | 87 | 21 | 0 | 0 | 0 | 0 | 0 | 0 | 0 | 0 | 0 | 0 | 0 | 0 | 22 | 0 | 11 | 78 | 0 | 0 | 0 | 0 | 0 | 0 | 192 | 0 | 80 | 0 | 193 | 0 | 398 | 17 | 0 | 36 | 0 | 90 | 0 | 3 | 40 | 420 | 108 | 0 | 0 | 2 |  | 7279 | 2829 | 10108 | 4487 | 506 | 1976 | 2242 | 498 | 115 | 120 | 102 | 62 | 0 | 106.45
9:00 | 0 | 0 | 0 | 0 | 310 | 0 | 0 | 323 | 322 |  | 0 | 280 | 290 | 0 | 0 | 55 | 250 | 0 | 0 | 0 | 32 | 0 | 0 | 0 | 0 | 0 | 17 | 17 | 17 | 0 | 25 | 28 | 33 | 17 | 25 | 0 | 40 | 75 | 120 | 0 | 0 | 0 | 0 | 0 | 0 |  | 0 | 0 | 0 | 0 | 0 | 19 | 21 | 2 | 0 | 0 | 0 | 315 | 300 | 208 | 63 | 141 | 23 | 52 | 0 | 35 | 0 | 0 | 8 | 19 | 5 | 33 | 8 | 110 | 199 | 0 | 21 | 2 | 44 | 0 | 47 | 0 | 163 | 161 | 30 | 75 | 0 | 220 | 18 | 0 | 0 | 290 | 24 | 0 | 0 | 225 | 0 | 0 | 100 | 0 | 128 | 7 | 100 | 86 | 138 | 316 | 115 | 25 | 105 | 2 | 304 | 54 | 67 | 0 | 49 | 100 | 320 | 75 | 39 | 90 | 93 | 0 | 17 | 22 |  | 480 | 0 | 395 | 0 | 0 | 120 | 0 | 0 | 0 | 0 | 0 | 87 | 18 | 0 | 0 | 0 | 0 | 0 | 0 | 0 | 0 | 0 | 0 | 0 | 0 | 21 | 0 | 11 | 78 | 0 | 0 | 0 | 0 | 0 | 0 | 185 | 0 | 82 | 0 | 189 | 0 | 412 | 17 | 0 | 78 | 0 | 104 | 0 | 4 | 100 | 400 | 108 | 0 | 0 | 4 |  | 7509 | 2893 | 10402 | 4399 | 480 | 1970 | 2650 | 478 | 115 | 120 | 110 | 80 | 0 | 0
10:00 | 0 | 0 | 0 | 0 | 310 | 0 | 0 | 342 | 316 |  | 0 | 280 | 288 | 0 | 0 | 55 | 300 | 0 | 0 | 0 | 48 | 0 | 15 | 0 | 0 | 0 | 17 | 17 | 17 | 0 | 25 | 28 | 33 | 25 | 51 | 0 | 41 | 75 | 120 | 0 | 0 | 0 | 0 | 0 | 0 |  | 0 | 0 | 0 | 30 | 0 | 27 | 21 | 2 | 0 | 0 | 0 | 320 | 310 | 207 | 63 | 139 | 20 | 49 | 0 | 35 | 0 | 0 | 8 | 19 | 3 | 33 | 8 | 118 | 169 | 0 | 21 | 2 | 44 | 0 | 42 | 0 | 163 | 161 | 30 | 75 | 0 | 221 | 18 | 0 | 0 | 300 | 24 | 8 | 0 | 281 | 0 | 0 | 122 | 0 | 128 | 0 | 100 | 145 | 130 | 316 | 115 | 52 | 105 | 3 | 305 | 54 | 88 | 17 | 48 | 100 | 320 | 90 | 49 | 90 | 108 | 0 | 17 | 30 |  | 480 | 0 | 400 | 0 | 0 | 120 | 0 | 0 | 0 | 0 | 0 | 86 | 18 | 0 | 0 | 0 | 0 | 0 | 0 | 0 | 0 | 0 | 0 | 2 | 0 | 21 | 0 | 11 | 76 | 0 | 0 | 0 | 0 | 0 | 0 | 194 | 0 | 82 | 0 | 201 | 0 | 413 | 25 | 0 | 101 | 0 | 104 | 0 | 5 | 113 | 400 | 108 | 0 | 0 | 5 |  | 7906 | 2965 | 10871 | 4487 | 480 | 1967 | 3013 | 476 | 116 | 120 | 118 | 94 | 0 | 0
11:00 | 0 | 0 | 0 | 0 | 310 | 0 | 0 | 359 | 316 |  | 0 | 280 | 280 | 0 | 0 | 55 | 300 | 0 | 0 | 0 | 68 | 48 | 47 | 0 | 0 | 0 | 17 | 17 | 17 | 15 | 25 | 28 | 33 | 33 | 51 | 0 | 42 | 75 | 120 | 0 | 19 | 0 | 0 | 0 | 0 |  | 0 | 0 | 0 | 60 | 2 | 50 | 21 | 2 | 0 | 0 | 0 | 335 | 320 | 206 | 63 | 139 | 20 | 48 | 0 | 35 | 0 | 0 | 8 | 19 | 3 | 33 | 8 | 118 | 155 | 0 | 21 | 2 | 44 | 0 | 43 | 0 | 110 | 162 | 30 | 75 | 0 | 221 | 18 | 0 | 0 | 310 | 24 | 8 | 0 | 281 | 0 | 0 | 150 | 0 | 122 | 19 | 100 | 184 | 125 | 211 | 115 | 70 | 105 | 5 | 305 | 39 | 93 | 17 | 48 | 100 | 350 | 92 | 33 | 108 | 108 | 0 | 17 | 31 |  | 480 | 0 | 395 | 0 | 0 | 120 | 0 | 0 | 0 | 0 | 0 | 85 | 20 | 0 | 0 | 0 | 0 | 0 | 0 | 0 | 0 | 0 | 0 | 30 | 0 | 20 | 0 | 11 | 81 | 0 | 0 | 0 | 0 | 0 | 0 | 197 | 0 | 87 | 0 | 198 | 0 | 412 | 55 | 0 | 113 | 0 | 104 | 0 | 7 | 113 | 410 | 108 | 0 | 0 | 5 |  | 8096 | 3051 | 11147 | 4457 | 480 | 1929 | 3285 | 491 | 117 | 168 | 118 | 102 | 0 | 0
12:00 | 0 | 0 | 0 | 0 | 310 | 0 | 0 | 377 | 306 |  | 0 | 280 | 300 | 0 | 0 | 55 | 270 | 0 | 0 | 0 | 68 | 48 | 51 | 0 | 0 | 0 | 17 | 17 | 17 | 15 | 25 | 28 | 33 | 33 | 51 | 0 | 42 | 75 | 115 | 0 | 25 | 0 | 0 | 0 | 0 |  | 0 | 0 | 0 | 60 | 46 | 17 | 21 | 8 | 0 | 0 | 0 | 340 | 330 | 181 | 63 | 139 | 23 | 48 | 0 | 35 | 0 | 0 | 8 | 19 | 3 | 33 | 9 | 116 | 153 | 0 | 19 | 2 | 44 | 0 | 44 | 0 | 110 | 160 | 30 | 74 | 0 | 221 | 18 | 0 | 0 | 305 | 24 | 8 | 0 | 281 | 0 | 0 | 150 | 0 | 130 | 19 | 100 | 200 | 128 | 311 | 115 | 90 | 105 | 5 | 305 | 36 | 93 | 17 | 48 | 100 | 335 | 93 | 57 | 108 | 108 | 0 | 17 | 24 |  | 715 | 0 | 360 | 0 | 0 | 120 | 0 | 0 | 0 | 0 | 0 | 85 | 23 | 0 | 0 | 0 | 0 | 0 | 0 | 0 | 27 | 0 | 0 | 48 | 0 | 19 | 0 | 11 | 80 | 0 | 0 | 0 | 0 | 0 | 0 | 194 | 0 | 88 | 0 | 198 | 0 | 365 | 70 | 0 | 113 | 0 | 104 | 0 | 7 | 113 | 410 | 107 | 0 | 0 | 5 |  | 8244 | 3262 | 11506 | 4475 | 715 | 1875 | 3431 | 490 | 117 | 168 | 116 | 119 | 0 | 0
13:00 | 0 | 0 | 0 | 0 | 310 | 0 | 0 | 379 | 306 |  | 0 | 280 | 300 | 0 | 0 | 55 | 300 | 0 | 0 | 0 | 102 | 82 | 61 | 0 | 0 | 0 | 17 | 17 | 17 | 15 | 25 | 28 | 33 | 33 | 51 | 0 | 42 | 75 | 115 | 0 | 25 | 0 | 0 | 0 | 0 |  | 0 | 0 | 0 | 80 | 59 | 41 | 21 | 7 | 0 | 0 | 0 | 315 | 300 | 206 | 63 | 139 | 23 | 48 | 0 | 35 | 0 | 24 | 8 | 19 | 3 | 33 | 18 | 108 | 137 | 0 | 19 | 2 | 44 | 0 | 47 | 0 | 110 | 158 | 30 | 73 | 0 | 220 | 17 | 0 | 0 | 295 | 24 | 8 | 0 | 281 | 0 | 0 | 153 | 0 | 130 | 20 | 100 | 200 | 127 | 314 | 115 | 105 | 105 | 5 | 305 | 36 | 93 | 17 | 48 | 100 | 320 | 93 | 50 | 126 | 108 | 0 | 17 | 16 |  | 714 | 0 | 395 | 0 | 0 | 120 | 0 | 0 | 0 | 0 | 0 | 85 | 22 | 0 | 0 | 0 | 0 | 0 | 0 | 0 | 27 | 0 | 0 | 52 | 0 | 17 | 0 | 11 | 80 | 0 | 0 | 0 | 0 | 0 | 0 | 200 | 0 | 88 | 0 | 188 | 0 | 407 | 70 | 0 | 113 | 0 | 110 | 0 | 7 | 113 | 430 | 107 | 0 | 0 | 5 |  | 8386 | 3361 | 11747 | 4485 | 714 | 1905 | 3577 | 510 | 117 | 226 | 108 | 105 | 0 | 0
14:00 | 0 | 0 | 0 | 0 | 310 | 0 | 0 | 349 | 275 |  | 0 | 280 | 290 | 0 | 0 | 55 | 300 | 0 | 0 | 0 | 102 | 133 | 61 | 0 | 0 | 0 | 17 | 17 | 17 | 15 | 25 | 26 | 33 | 33 | 50 | 0 | 42 | 75 | 115 | 0 | 25 | 0 | 0 | 0 | 0 |  | 0 | 0 | 0 | 92 | 79 | 50 | 21 | 4 | 0 | 0 | 0 | 335 | 320 | 184 | 63 | 142 | 23 | 30 | 0 | 35 | 0 | 24 | 8 | 19 | 3 | 33 | 18 | 134 | 140 | 0 | 19 | 2 | 43 | 0 | 47 | 0 | 110 | 158 | 30 | 72 | 0 | 216 | 17 | 0 | 0 | 310 | 24 | 8 | 0 | 281 | 0 | 0 | 166 | 0 | 132 | 18 | 100 | 200 | 125 | 315 | 115 | 105 | 105 | 4 | 286 | 53 | 93 | 17 | 47 | 100 | 320 | 93 | 49 | 144 | 108 | 0 | 17 | 25 |  | 715 | 0 | 390 | 0 | 0 | 120 | 0 | 0 | 0 | 0 | 0 | 84 | 26 | 0 | 0 | 0 | 0 | 0 | 0 | 0 | 27 | 0 | 0 | 52 | 0 | 17 | 0 | 11 | 80 | 0 | 0 | 0 | 0 | 0 | 0 | 194 | 0 | 87 | 0 | 188 | 0 | 397 | 87 | 0 | 113 | 0 | 110 | 0 | 7 | 113 | 450 | 104 | 0 | 0 | 4 |  | 8476 | 3376 | 11852 | 4461 | 715 | 1857 | 3652 | 530 | 117 | 277 | 134 | 109 | 0 | 106.43
15:00 | 0 | 0 | 0 | 0 | 300 | 0 | 0 | 347 | 275 |  | 0 | 280 | 275 | 0 | 0 | 55 | 282 | 0 | 0 | 0 | 102 | 133 | 61 | 0 | 0 | 0 | 17 | 17 | 17 | 18 | 25 | 26 | 33 | 33 | 50 | 0 | 42 | 75 | 115 | 0 | 25 | 0 | 0 | 0 | 0 |  | 0 | 0 | 0 | 92 | 79 | 50 | 21 | 2 | 0 | 0 | 0 | 300 | 300 | 170 | 63 | 142 | 23 | 30 | 0 | 35 | 0 | 45 | 8 | 19 | 5 | 33 | 19 | 134 | 140 | 0 | 19 | 1 | 43 | 0 | 46 | 0 | 110 | 160 | 28 | 72 | 0 | 204 | 17 | 0 | 0 | 310 | 16 | 8 | 160 | 281 | 105 | 70 | 165 | 96 | 131 | 14 | 100 | 200 | 130 | 316 | 115 | 105 | 105 | 1 | 286 | 54 | 93 | 114 | 48 | 100 | 322 | 93 | 37 | 144 | 108 | 0 | 17 | 20 |  | 715 | 0 | 390 | 0 | 0 | 120 | 0 | 0 | 0 | 0 | 0 | 84 | 26 | 0 | 0 | 0 | 0 | 0 | 0 | 0 | 27 | 0 | 0 | 52 | 0 | 17 | 0 | 11 | 78 | 0 | 0 | 0 | 0 | 0 | 0 | 189 | 0 | 86 | 0 | 182 | 0 | 402 | 87 | 0 | 113 | 0 | 110 | 0 | 7 | 113 | 480 | 104 | 0 | 0 | 1 |  | 8877 | 3394 | 12271 | 4340 | 715 | 1858 | 4170 | 558 | 117 | 298 | 134 | 81 | 0 | 106.43
16:00 | 0 | 0 | 0 | 0 | 300 | 0 | 0 | 346 | 275 |  | 0 | 280 | 285 | 0 | 0 | 30 | 280 | 0 | 0 | 0 | 102 | 133 | 61 | 0 | 0 | 0 | 17 | 17 | 17 | 18 | 25 | 27 | 33 | 33 | 50 | 0 | 40 | 75 | 115 | 0 | 25 | 0 | 0 | 0 | 0 |  | 0 | 0 | 0 | 80 | 79 | 50 | 21 | 2 | 0 | 0 | 0 | 300 | 270 | 204 | 16 | 142 | 23 | 30 | 0 | 35 | 0 | 48 | 8 | 19 | 5 | 33 | 19 | 126 | 150 | 0 | 19 | 1 | 43 | 0 | 52 | 0 | 163 | 160 | 5 | 75 | 0 | 220 | 17 | 0 | 0 | 280 | 16 | 8 | 100 | 281 | 0 | 0 | 165 | 50 | 131 | 7 | 100 | 200 | 132 | 316 | 115 | 105 | 105 | 1 | 286 | 54 | 93 | 114 | 48 | 100 | 320 | 93 | 24 | 162 | 108 | 0 | 17 | 11 |  | 712 | 0 | 395 | 0 | 0 | 120 | 0 | 0 | 2 | 0 | 0 | 87 | 22 | 0 | 0 | 0 | 0 | 50 | 14 | 48 | 27 | 0 | 0 | 52 | 0 | 18 | 0 | 11 | 81 | 0 | 0 | 0 | 0 | 0 | 0 | 180 | 0 | 87 | 0 | 188 | 0 | 409 | 87 | 0 | 113 | 0 | 110 | 0 | 3 | 113 | 480 | 104 | 0 | 0 | 0 |  | 8541 | 3513 | 12054 | 4348 | 712 | 1848 | 3882 | 561 | 115 | 415 | 126 | 47 | 0 | 106.43
17:00 | 0 | 0 | 0 | 0 | 300 | 0 | 0 | 346 | 280 |  | 0 | 280 | 270 | 0 | 0 | 30 | 280 | 0 | 0 | 0 | 102 | 150 | 61 | 0 | 0 | 0 | 17 | 17 | 35 | 18 | 25 | 27 | 33 | 33 | 50 | 0 | 40 | 75 | 115 | 0 | 25 | 0 | 0 | 0 | 0 |  | 0 | 0 | 0 | 30 | 82 | 50 | 21 | 3 | 0 | 0 | 0 | 300 | 270 | 207 | 16 | 138 | 20 | 30 | 0 | 35 | 0 | 48 | 8 | 19 | 5 | 33 | 20 | 116 | 163 | 0 | 19 | 0 | 43 | 0 | 52 | 0 | 110 | 162 | 5 | 77 | 0 | 220 | 17 | 0 | 0 | 300 | 16 | 8 | 0 | 296 | 0 | 0 | 165 | 0 | 131 | 1 | 100 | 200 | 128 | 240 | 115 | 105 | 105 | 0 | 286 | 54 | 93 | 114 | 54 | 90 | 387 | 93 | 8 | 162 | 108 | 0 | 17 | 3 |  | 712 | 0 | 395 | 0 | 0 | 120 | 0 | 0 | 5 | 0 | 0 | 85 | 20 | 0 | 0 | 0 | 0 | 50 | 30 | 56 | 27 | 0 | 0 | 8 | 6 | 18 | 0 | 11 | 78 | 0 | 0 | 0 | 0 | 0 | 0 | 181 | 0 | 89 | 0 | 189 | 0 | 323 | 70 | 0 | 50 | 0 | 110 | 0 | 1 | 50 | 450 | 104 | 0 | 0 | 0 |  | 8307 | 3238 | 11545 | 4351 | 712 | 1737 | 3508 | 528 | 115 | 465 | 116 | 13 | 0 | 106.42
18:00 | 0 | 0 | 0 | 0 | 300 | 0 | 0 | 345 | 280 |  | 0 | 280 | 285 | 0 | 0 | 50 | 280 | 0 | 0 | 0 | 102 | 150 | 62 | 0 | 0 | 0 | 35 | 17 | 35 | 18 | 25 | 18 | 33 | 33 | 50 | 0 | 40 | 75 | 115 | 0 | 25 | 0 | 0 | 0 | 0 |  | 0 | 0 | 85 | 60 | 83 | 50 | 21 | 4 | 0 | 0 | 0 | 300 | 300 | 206 | 8 | 139 | 20 | 45 | 0 | 35 | 0 | 48 | 8 | 19 | 5 | 0 | 19 | 136 | 163 | 0 | 19 | 0 | 44 | 0 | 52 | 0 | 110 | 161 | 25 | 77 | 0 | 220 | 17 | 0 | 0 | 260 | 16 | 8 | 100 | 296 | 113 | 100 | 175 | 95 | 131 | 0 | 100 | 200 | 122 | 312 | 115 | 105 | 105 | 0 | 266 | 54 | 93 | 100 | 94 | 90 | 320 | 93 | 0 | 162 | 108 | 0 | 17 | 0 |  | 711 | 0 | 360 | 0 | 0 | 155 | 0 | 0 | 5 | 0 | 0 | 87 | 31 | 8 | 0 | 0 | 0 | 50 | 32 | 90 | 27 | 34 | 21 | 8 | 26 | 20 | 0 | 11 | 78 | 0 | 0 | 0 | 0 | 0 | 0 | 160 | 0 | 90 | 4 | 176 | 0 | 306 | 80 | 20 | 60 | 0 | 110 | 0 | 0 | 90 | 440 | 107 | 0 | 2 | 0 |  | 8882 | 3399 | 12281 | 4295 | 711 | 1705 | 4139 | 518 | 115 | 662 | 136 | 0 | 0 | 106.42
18:30 | 0 | 0 | 0 | 0 | 0 | 0 | 0 | 0 | 0 |  | 0 | 0 | 0 | 0 | 0 | 0 | 0 | 0 | 0 | 0 | 0 | 0 | 0 | 0 | 0 | 0 | 0 | 0 | 0 | 0 | 0 | 0 | 0 | 0 | 0 | 0 | 0 | 0 | 0 | 0 | 0 | 0 | 0 | 0 | 0 |  | 0 | 0 | 0 | 0 | 0 | 0 | 0 | 0 | 0 | 0 | 0 | 0 | 0 | 0 | 0 | 0 | 0 | 0 | 0 | 0 | 0 | 0 | 0 | 0 | 0 | 0 | 0 | 0 | 0 | 0 | 0 | 0 | 0 | 0 | 0 | 0 | 0 | 0 | 0 | 0 | 0 | 0 | 0 | 0 | 0 | 0 | 0 | 0 | 0 | 0 | 0 | 0 | 0 | 0 | 0 | 0 | 0 | 0 | 0 | 0 | 0 | 0 | 0 | 0 | 0 | 0 | 0 | 0 | 0 | 0 | 0 | 0 | 0 | 0 | 0 | 0 | 0 | 0 |  | 0 | 0 | 0 | 0 | 0 | 0 | 0 | 0 | 0 | 0 | 0 | 0 | 0 | 0 | 0 | 0 | 0 | 0 | 0 | 0 | 0 | 0 | 0 | 0 | 0 | 0 | 0 | 0 | 0 | 0 | 0 | 0 | 0 | 0 | 0 | 0 | 0 | 0 | 0 | 0 | 0 | 0 | 0 | 0 | 0 | 0 | 0 | 0 | 0 | 0 | 0 | 0 | 0 | 0 | 0 |  | 0 | 0 | 0 | 0 | 0 | 0 | 0 | 0 | 0 | 0 | 0 | 0 | 0 | 0
19:00 | 0 | 0 | 0 | 0 | 310 | 0 | 0 | 356 | 323 |  | 0 | 280 | 245 | 0 | 0 | 55 | 280 | 0 | 0 | 0 | 102 | 150 | 61 | 0 | 0 | 0 | 35 | 35 | 35 | 20 | 25 | 27 | 33 | 33 | 50 | 0 | 44 | 75 | 115 | 0 | 25 | 0 | 0 | 0 | 0 |  | 0 | 0 | 85 | 100 | 86 | 50 | 21 | 2 | 0 | 0 | 0 | 340 | 320 | 208 | 8 | 137 | 23 | 47 | 0 | 35 | 0 | 48 | 43 | 0 | 0 | 0 | 19 | 56 | 161 | 0 | 21 | 0 | 43 | 0 | 47 | 0 | 163 | 161 | 25 | 77 | 0 | 227 | 17 | 0 | 0 | 270 | 24 | 8 | 50 | 300 | 51 | 50 | 176 | 50 | 131 | 0 | 100 | 200 | 128 | 316 | 115 | 105 | 105 | 0 | 301 | 54 | 93 | 90 | 96 | 100 | 293 | 94 | 0 | 162 | 108 | 0 | 17 | 0 |  | 715 | 0 | 390 | 0 | 0 | 225 | 0 | 0 | 20 | 0 | 0 | 87 | 31 | 16 | 0 | 0 | 0 | 50 | 32 | 90 | 27 | 43 | 33 | 52 | 34 | 20 | 0 | 11 | 77 | 0 | 0 | 0 | 0 | 0 | 0 | 169 | 0 | 91 | 90 | 184 | 0 | 370 | 105 | 150 | 110 | 0 | 110 | 0 | 0 | 113 | 500 | 85 | 0 | 35 | 0 |  | 8871 | 4065 | 12936 | 4404 | 715 | 1849 | 4449 | 577 | 119 | 767 | 56 | 0 | 0 | 106.42
19:30 | 0 | 0 | 0 | 0 | 310 | 0 | 0 | 360 | 320 |  | 0 | 280 | 260 | 0 | 0 | 55 | 280 | 0 | 0 | 0 | 102 | 150 | 61 | 0 | 0 | 0 | 35 | 55 | 35 | 20 | 25 | 27 | 33 | 33 | 51 | 0 | 44 | 75 | 115 | 0 | 8 | 0 | 0 | 0 | 0 |  | 0 | 0 | 85 | 50 | 50 | 25 | 21 | 7 | 0 | 0 | 0 | 310 | 270 | 208 | 8 | 136 | 23 | 47 | 0 | 35 | 0 | 0 | 34 | 0 | 0 | 0 | 0 | 86 | 163 | 0 | 21 | 0 | 43 | 0 | 52 | 0 | 130 | 160 | 25 | 77 | 0 | 220 | 17 | 0 | 0 | 270 | 24 | 8 | 0 | 300 | 0 | 0 | 176 | 0 | 149 | 0 | 100 | 200 | 133 | 316 | 115 | 105 | 105 | 0 | 304 | 54 | 93 | 52 | 97 | 100 | 320 | 94 | 0 | 162 | 108 | 0 | 17 | 0 |  | 715 | 0 | 350 | 0 | 0 | 225 | 0 | 0 | 12 | 0 | 0 | 86 | 32 | 16 | 0 | 0 | 0 | 50 | 30 | 90 | 27 | 43 | 38 | 52 | 33 | 20 | 0 | 11 | 77 | 0 | 0 | 0 | 0 | 0 | 0 | 164 | 0 | 91 | 100 | 189 | 0 | 383 | 105 | 100 | 113 | 0 | 110 | 0 | 0 | 113 | 520 | 104 | 0 | 35 | 0 |  | 8439 | 4034 | 12473 | 4288 | 715 | 1856 | 4099 | 597 | 119 | 713 | 86 | 0 | 0 | 0
20:00 | 0 | 0 | 0 | 0 | 290 | 0 | 0 | 359 | 320 |  | 0 | 280 | 255 | 0 | 0 | 55 | 280 | 0 | 0 | 0 | 102 | 150 | 35 | 0 | 0 | 0 | 35 | 55 | 35 | 0 | 25 | 26 | 33 | 33 | 25 | 0 | 44 | 75 | 115 | 0 | 8 | 0 | 0 | 0 | 0 |  | 0 | 0 | 102 | 10 | 30 | 25 | 21 | 8 | 0 | 0 | 0 | 275 | 270 | 206 | 8 | 137 | 23 | 49 | 0 | 35 | 0 | 0 | 16 | 0 | 0 | 0 | 0 | 98 | 163 | 0 | 19 | 0 | 43 | 0 | 52 | 0 | 130 | 158 | 25 | 77 | 0 | 220 | 17 | 0 | 0 | 260 | 24 | 8 | 0 | 297 | 0 | 0 | 178 | 0 | 149 | 0 | 100 | 155 | 135 | 316 | 115 | 35 | 105 | 0 | 304 | 54 | 68 | 8 | 98 | 100 | 320 | 94 | 0 | 162 | 108 | 0 | 17 | 0 |  | 714 | 0 | 350 | 0 | 0 | 228 | 0 | 0 | 0 | 0 | 0 | 87 | 33 | 16 | 0 | 0 | 0 | 50 | 26 | 90 | 27 | 43 | 40 | 52 | 33 | 21 | 0 | 11 | 77 | 0 | 0 | 0 | 0 | 0 | 0 | 167 | 0 | 90 | 50 | 188 | 0 | 375 | 105 | 50 | 113 | 0 | 110 | 0 | 0 | 113 | 520 | 94 | 0 | 35 | 0 |  | 8062 | 3908 | 11970 | 4209 | 714 | 1832 | 3682 | 597 | 119 | 719 | 98 | 0 | 0 | 106.42
21:00 | 0 | 0 | 0 | 0 | 290 | 0 | 0 | 358 | 328 |  | 0 | 280 | 325 | 0 | 0 | 55 | 280 | 0 | 0 | 0 | 102 | 150 | 0 | 0 | 0 | 0 | 35 | 17 | 17 | 0 | 25 | 29 | 33 | 33 | 25 | 0 | 44 | 75 | 115 | 0 | 8 | 0 | 0 | 0 | 0 |  | 0 | 0 | 51 | 10 | 0 | 25 | 21 | 15 | 0 | 0 | 0 | 310 | 340 | 208 | 8 | 140 | 23 | 53 | 0 | 35 | 0 | 0 | 8 | 0 | 11 | 33 | 6 | 100 | 163 | 0 | 19 | 0 | 43 | 0 | 50 | 0 | 130 | 162 | 25 | 75 | 0 | 220 | 17 | 0 | 0 | 270 | 24 | 5 | 0 | 245 | 0 | 0 | 168 | 0 | 149 | 0 | 100 | 100 | 135 | 316 | 115 | 17 | 105 | 0 | 305 | 54 | 68 | 0 | 95 | 100 | 320 | 70 | 0 | 162 | 108 | 0 | 17 | 0 |  | 714 | 0 | 350 | 0 | 0 | 225 | 0 | 0 | 0 | 0 | 0 | 87 | 34 | 0 | 0 | 0 | 0 | 50 | 26 | 92 | 27 | 43 | 38 | 52 | 30 | 21 | 0 | 11 | 78 | 0 | 0 | 0 | 0 | 0 | 0 | 179 | 0 | 72 | 50 | 194 | 0 | 412 | 105 | 0 | 113 | 0 | 110 | 0 | 0 | 113 | 520 | 107 | 0 | 17 | 0 |  | 7973 | 3870 | 11843 | 4390 | 714 | 1890 | 3370 | 598 | 119 | 662 | 100 | 0 | 0 | 106.42
22:00 | 0 | 0 | 0 | 0 | 310 | 0 | 0 | 375 | 334 |  | 0 | 280 | 315 | 0 | 0 | 55 | 280 | 0 | 0 | 0 | 102 | 150 | 0 | 0 | 0 | 0 | 35 | 17 | 17 | 20 | 25 | 29 | 33 | 33 | 25 | 0 | 45 | 75 | 115 | 0 | 8 | 0 | 0 | 0 | 0 |  | 1 | 0 | 51 | 10 | 0 | 25 | 0 | 15 | 0 | 0 | 0 | 330 | 320 | 209 | 8 | 143 | 23 | 56 | 0 | 35 | 0 | 0 | 8 | 0 | 11 | 33 | 6 | 106 | 163 | 0 | 0 | 0 | 43 | 0 | 53 | 0 | 163 | 160 | 25 | 78 | 0 | 220 | 17 | 0 | 0 | 300 | 24 | 11 | 0 | 245 | 0 | 0 | 178 | 0 | 149 | 0 | 100 | 100 | 138 | 316 | 115 | 17 | 105 | 0 | 305 | 54 | 68 | 0 | 96 | 100 | 320 | 55 | 0 | 162 | 108 | 0 | 17 | 0 |  | 714 | 0 | 410 | 0 | 0 | 225 | 0 | 0 | 0 | 0 | 0 | 87 | 33 | 0 | 0 | 0 | 0 | 50 | 26 | 92 | 27 | 0 | 38 | 52 | 30 | 21 | 0 | 11 | 79 | 0 | 0 | 0 | 0 | 0 | 0 | 190 | 0 | 81 | 50 | 200 | 0 | 415 | 105 | 0 | 113 | 0 | 110 | 0 | 0 | 113 | 520 | 107 | 0 | 17 | 0 |  | 8073 | 3916 | 11989 | 4492 | 714 | 1979 | 3317 | 599 | 120 | 662 | 106 | 0 | 0 | 106.42
23:00 | 0 | 0 | 0 | 0 | 310 | 0 | 0 | 393 | 337 |  | 0 | 280 | 275 | 0 | 0 | 55 | 300 | 0 | 0 | 0 | 102 | 150 | 0 | 0 | 0 | 0 | 17 | 17 | 17 | 21 | 25 | 30 | 25 | 33 | 25 | 0 | 46 | 75 | 115 | 0 | 8 | 0 | 0 | 0 | 0 |  | 13 | 0 | 51 | 10 | 0 | 25 | 18 | 35 | 0 | 0 | 0 | 360 | 325 | 210 | 36 | 141 | 23 | 56 | 0 | 35 | 0 | 0 | 8 | 0 | 11 | 33 | 0 | 112 | 171 | 0 | 0 | 0 | 43 | 0 | 53 | 0 | 163 | 160 | 25 | 78 | 0 | 220 | 17 | 0 | 0 | 310 | 24 | 11 | 0 | 245 | 0 | 0 | 179 | 0 | 149 | 0 | 100 | 104 | 135 | 315 | 115 | 17 | 105 | 0 | 305 | 54 | 68 | 0 | 97 | 100 | 320 | 59 | 0 | 162 | 108 | 0 | 17 | 0 |  | 714 | 0 | 410 | 0 | 0 | 226 | 0 | 0 | 0 | 0 | 0 | 87 | 32 | 0 | 0 | 0 | 0 | 50 | 26 | 92 | 27 | 0 | 38 | 52 | 31 | 21 | 0 | 11 | 79 | 0 | 0 | 0 | 0 | 0 | 0 | 194 | 0 | 81 | 50 | 201 | 0 | 417 | 105 | 0 | 113 | 0 | 111 | 0 | 0 | 113 | 520 | 107 | 0 | 17 | 0 |  | 8187 | 3925 | 12112 | 4582 | 714 | 2041 | 3279 | 599 | 121 | 664 | 112 | 0 | 0 | 106.42
24:00 | 0 | 0 | 0 | 0 | 310 | 0 | 0 | 395 | 326 |  | 0 | 280 | 270 | 0 | 0 | 55 | 300 | 0 | 0 | 0 | 102 | 150 | 0 | 0 | 0 | 0 | 17 | 17 | 17 | 21 | 25 | 30 | 33 | 33 | 16 | 0 | 43 | 75 | 115 | 0 | 0 | 0 | 0 | 0 | 0 |  | 24 | 0 | 51 | 40 | 0 | 25 | 21 | 38 | 0 | 0 | 0 | 350 | 320 | 210 | 36 | 140 | 23 | 56 | 0 | 35 | 0 | 0 | 8 | 0 | 11 | 33 | 12 | 124 | 187 | 0 | 0 | 0 | 43 | 0 | 53 | 0 | 163 | 160 | 25 | 78 | 0 | 220 | 18 | 0 | 0 | 285 | 24 | 0 | 0 | 245 | 0 | 0 | 180 | 0 | 149 | 0 | 100 | 146 | 132 | 316 | 115 | 17 | 105 | 0 | 305 | 54 | 68 | 34 | 102 | 100 | 320 | 93 | 0 | 162 | 108 | 0 | 17 | 0 |  | 714 | 0 | 410 | 0 | 0 | 210 | 0 | 0 | 0 | 0 | 0 | 87 | 33 | 0 | 0 | 0 | 0 | 50 | 0 | 92 | 0 | 0 | 0 | 52 | 31 | 21 | 0 | 11 | 79 | 0 | 0 | 0 | 0 | 0 | 0 | 186 | 0 | 81 | 0 | 197 | 0 | 405 | 105 | 0 | 113 | 0 | 111 | 0 | 0 | 113 | 520 | 132 | 0 | 17 | 0 |  | 8311 | 3770 | 12081 | 4586 | 714 | 2022 | 3334 | 599 | 118 | 584 | 124 | 0 | 0 | 106.42
KWH | 0 | 0 | 0 | 0 | 7382573 | 0 | 0 | 8509244 | 7536000 |  | 0 | 6719750 | 6751127 | 0 | 0 | 1283832 | 6639057 | 0 | 0 | 0 | 1996992 | 2067840 | 716790 | 0 | 0 | 0 | 515520 | 483518 | 507179 | 354744 | 600000 | 649260 | 787300 | 757800 | 686400 | 0 | 921720 | 1820000 | 2800000 | 0 | 285346 | 0 | 0 | 0 | 0 |  | 39120 | 0 | 440765 | 962040 | 741120 | 862560 | 480000 | 421920 | 0 | 0 | 0 | 7518500 | 7418000 | 4984000 | 1120727 | 3329770 | 505224 | 1164960 | 0 | 827842 | 0 | 260808 | 254160 | 332820 | 171540 | 702400 | 362080 | 2761920 | 4071520 | 0 | 386298 | 15000 | 1025000 | 0 | 1156200 | 0 | 3451254 | 3652000 | 602496 | 1830720 | 0 | 5345590 | 381000 | 0 | 0 | 7215500 | 497808 | 170208 | 404928 | 6455889 | 299244 | 178527 | 3736800 | 258925 | 3123936 | 113130 | 2358720 | 3912480 | 3166472 | 7406000 | 2764800 | 1321200 | 2483999 | 27719 | 7173491 | 1249024 | 2100107 | 943920 | 1571640 | 2375040 | 7730700 | 1989120 | 407320 | 3211200 | 2593145 | 0 | 443880 | 209386 |  | 16160000 | 0 | 9649728 | 0 | 0 | 3690240 | 0 | 0 | 27840 | 0 | 0 | 2076435 | 652202 | 55200 | 0 | 0 | 0 | 440352 | 204593 | 988824 | 320560 | 147922 | 189175 | 689760 | 247680 | 470880 | 0 | 243828 | 1876799 | 0 | 0 | 0 | 0 | 0 | 0 | 4706291 | 0 | 2032080 | 384000 | 4838591 | 0 | 9626545 | 1821120 | 212165 | 2467776 | 0 | 2473238 | 0 | 51354 | 2475648 | 12466400 | 2564918 | 0 | 250800 | 37740 |  | 196245604 | 84540684 | 280786288 | 107067805 | 16160000 | 46791498 | 81500380 | 14343199 | 2741720 | 8558117 | 2761920 | 861649 | 0
Fuel Cost | 0 | 0 | 0 | 0 | 8194656.03 | 0 | 0 | 8594336.44 | 7762080 |  | 0 | 7324527.5 | 7493750.97 | 0 | 0 | 10861218.72 | 6904619.28 | 0 | 0 | 0 | 18212567.04 | 20347545.6 | 6608803.8 | 0 | 0 | 0 | 3763296 | 3737594.14 | 5000784.94 | 266058 | 450000 | 0 | 0 | 0 | 6637488 | 0 | 248864.4 | 491400 | 5068000 | 0 | 2650864.34 | 0 | 0 | 0 | 0 |  | 0 | 0 | 4275420.5 | 9187482 | 6447744 | 6831475.2 | 604800 | 1253102.4 | 0 | 0 | 0 | 5563690 | 7418000 | 4585280 | 1445737.83 | 3829235.5 | 570903.12 | 1630944 | 0 | 1415609.82 | 0 | 2634160.8 | 2427228 | 422681.4 | 128655 | 1229200 | 271560 | 20714400 | 4315811.2 | 0 | 490598.46 | 239100 | 1681000 | 0 | 2058036 | 0 | 3934429.56 | 3798080 | 1186917.12 | 3496675.2 | 0 | 9247870.7 | 834390 | 0 | 0 | 7287655 | 373356 | 129358.08 | 6887825.28 | 48806520.84 | 5081163.12 | 2984971.44 | 19431360 | 4329226 | 30739530.24 | 1322489.7 | 19223568 | 42450408 | 22323627.6 | 6887580 | 25214976 | 12485340 | 21635631.29 | 0 | 54231591.96 | 10878999.04 | 18459940.53 | 9420321.6 | 13468954.8 | 15817766.4 | 0 | 0 | 0 | 0 | 0 | 0 | 0 | 0 |  | 93081600 | 0 | 10132214.4 | 0 | 0 | 51146726.4 | 0 | 0 | 292041.6 | 0 | 0 | 2346371.55 | 1010913.1 | 538752 | 0 | 0 | 0 | 4333063.68 | 2078664.88 | 8751092.4 | 2468312 | 1999905.44 | 1833105.75 | 6683774.4 | 2402496 | 904089.6 | 0 | 184577.796 | 11317097.97 | 0 | 0 | 0 | 0 | 0 | 0 | 6212304.12 | 0 | 3048120 | 6531840 | 5661151.47 | 0 | 9530279.55 | 19012492.8 | 3608926.65 | 23419194.24 | 0 | 19192326.88 | 0 | 567461.7 | 18295038.72 | 54727496 | 0 | 0 | 0 | 0 |  | 644660833.93 | 371311431.096 | 1015972265.026 | 107583255.666 | 93081600 | 52102199.56 | 575482582.42 | 66044593.97 | 740264.4 | 98094317.61 | 20714400 | 2129051.4 | 0
Yesterday Day Peak | 0 | 0 | 0 | 0 | 310 | 0 | 0 | 377 | 306 |  | 0 | 280 | 300 | 0 | 0 | 55 | 270 | 0 | 0 | 0 | 68 | 48 | 51 | 0 | 0 | 0 | 17 | 17 | 17 | 15 | 25 | 28 | 33 | 33 | 51 | 0 | 42 | 75 | 115 | 0 | 25 | 0 | 0 | 0 | 0 |  | 0 | 0 | 0 | 60 | 46 | 17 | 21 | 8 | 0 | 0 | 0 | 340 | 330 | 181 | 63 | 139 | 23 | 48 | 0 | 35 | 0 | 0 | 8 | 19 | 3 | 33 | 9 | 116 | 153 | 0 | 19 | 2 | 44 | 0 | 44 | 0 | 110 | 160 | 30 | 74 | 0 | 221 | 18 | 0 | 0 | 305 | 24 | 8 | 0 | 281 | 0 | 0 | 150 | 0 | 130 | 19 | 100 | 200 | 128 | 311 | 115 | 90 | 105 | 5 | 305 | 36 | 93 | 17 | 48 | 100 | 335 | 93 | 57 | 108 | 108 | 0 | 17 | 24 |  | 715 | 0 | 360 | 0 | 0 | 120 | 0 | 0 | 0 | 0 | 0 | 85 | 23 | 0 | 0 | 0 | 0 | 0 | 0 | 0 | 27 | 0 | 0 | 48 | 0 | 19 | 0 | 11 | 80 | 0 | 0 | 0 | 0 | 0 | 0 | 194 | 0 | 88 | 0 | 198 | 0 | 365 | 70 | 0 | 113 | 0 | 104 | 0 | 7 | 113 | 410 | 107 | 0 | 0 | 5 |  | 11506 | DayPeak
Yesterday Evening Peak | 0 | 0 | 0 | 0 | 310 | 0 | 0 | 356 | 323 | 0 | 0 | 280 | 245 | 0 | 0 | 55 | 280 | 0 | 0 | 0 | 102 | 150 | 61 | 0 | 0 | 0 | 35 | 35 | 35 | 20 | 25 | 27 | 33 | 33 | 50 | 0 | 44 | 75 | 115 | 0 | 25 | 0 | 0 | 0 | 0 | 0 | 0 | 0 | 85 | 100 | 86 | 50 | 21 | 2 | 0 | 0 | 0 | 340 | 320 | 208 | 8 | 137 | 23 | 47 | 0 | 35 | 0 | 48 | 43 | 0 | 0 | 0 | 19 | 56 | 161 | 0 | 21 | 0 | 43 | 0 | 47 | 0 | 163 | 161 | 25 | 77 | 0 | 227 | 17 | 0 | 0 | 270 | 24 | 8 | 50 | 300 | 51 | 50 | 176 | 50 | 131 | 0 | 100 | 200 | 128 | 316 | 115 | 105 | 105 | 0 | 301 | 54 | 93 | 90 | 96 | 100 | 293 | 94 | 0 | 162 | 108 | 0 | 17 | 0 |  | 715 | 0 | 390 | 0 | 0 | 225 | 0 | 0 | 20 | 0 | 0 | 87 | 31 | 16 | 0 | 0 | 0 | 50 | 32 | 90 | 27 | 43 | 33 | 52 | 34 | 20 | 0 | 11 | 77 | 0 | 0 | 0 | 0 | 0 | 0 | 169 | 0 | 91 | 90 | 184 | 0 | 370 | 105 | 150 | 110 | 0 | 110 | 0 | 0 | 113 | 500 | 85 | 0 | 35 | 0 |  | 12936 | EvPeak
Forecast for Evening | 0 | 0 | 0 | 0 | 310 | 0 | 0 | 412 | 325 | 0 | 0 | 280 | 305 | 0 | 0 | 55 | 300 | 0 | 0 | 0 | 102 | 149 | 63 | 0 | 0 | 0 | 35 | 55 | 55 | 22 | 25 | 28 | 33 | 33 | 51 | 0 | 44 | 75 | 120 | 0 | 25 | 0 | 0 | 0 | 0 | 0 | 22 |  | 85 | 100 | 86 | 50 | 21 | 20 | 0 | 0 | 0 | 300 | 300 | 210 | 63 | 140 | 23 | 51 | 0 | 43 | 0 | 50 | 8 | 22 | 11 | 33 | 20 | 164 | 201 | 8 | 22 | 0 | 43 | 0 | 47 | 0 | 163 | 160 | 30 | 78 | 0 | 220 | 18 | 0 | 0 | 341 | 24 | 11 | 200 | 300 | 300 | 100 | 180 | 100 | 149 | 0 | 100 | 200 | 135 | 316 | 115 | 100 | 90 | 0 | 300 | 54 | 110 | 114 | 96 | 100 | 320 | 94 | 0 | 162 | 116 | 0 | 17 |  |  | 723 | 0 | 410 | 0 | 0 | 225 | 0 | 0 | 32 | 40 | 0 | 87 | 33 | 110 | 0 | 0 | 0 | 50 | 36 | 94 | 27 | 43 | 35 | 52 | 34 | 22 | 0 | 11 | 80 | 0 | 0 | 15 | 10 | 0 | 0 | 220 | 0 | 91 | 100 | 220 | 0 | 400 | 105 | 180 | 113 | 100 | 113 | 0 | 0 | 113 | 622 | 220 |  | 150
Forecast for Day | 0 | 0 | 0 | 0 | 310 | 0 | 0 | 412 | 325 | 0 | 0 | 280 | 305 | 0 | 0 | 55 | 280 | 0 | 0 | 0 | 102 | 149 | 63 | 0 | 0 | 0 | 35 | 17 | 55 | 22 | 25 | 28 | 33 | 33 | 51 | 0 | 44 | 75 | 115 | 0 | 25 | 0 | 0 | 0 | 0 | 0 | 22 |  | 0 | 100 | 85 | 50 | 21 | 10 | 0 | 0 | 0 | 300 | 300 | 210 | 63 | 140 | 23 | 51 | 0 | 43 | 0 | 0 | 8 | 22 | 11 | 33 | 20 | 138 | 201 | 8 | 22 | 1.6 | 43 | 0 | 47 | 0 | 163 | 160 | 30 | 78 | 0 | 220 | 18 | 0 | 0 | 341 | 24 | 11 | 150 | 250 | 100 | 100 | 175 | 50 | 149 | 20 | 100 | 200 | 135 | 316 | 115 | 100 | 90 | 5 | 300 | 54 | 110 | 114 | 90 | 100 | 320 | 94 | 50 | 162 | 116 | 0 | 17 | 30 |  | 723 | 0 | 400 | 0 | 0 | 225 | 0 | 0 | 0 | 0 | 0 | 87 | 33 | 110 | 0 | 0 | 0 | 50 | 34 | 90 | 27 | 0 | 0 | 52 | 0 | 22 | 0 | 11 | 80 | 0 | 0 | 0 | 0 | 0 | 0 | 200 | 0 | 81 | 50 | 200 | 0 | 400 | 88 | 100 | 113 | 100 | 113 | 0 | 8 | 113 | 622 | 220 |  | 0 | 6
Generation at 08:00(Today) | 0 | 0 | 0 | 0 | 310 | 0 | 0 | 406 | 293 | 0 | 0 | 280 | 260 | 0 | 0 | 55 | 280 | 0 | 0 | 0 | 58 | 0 | 0 | 0 | 0 | 0 | 17 | 17 | 17 | 19 | 25 | 23 | 33 |  | 0 | 0 | 40 | 75 | 115 | 0 | 0 | 0 | 0 | 0 | 0 | 0 | 0 | 0 | 0 | 0 | 0 | 12 | 21 | 7 | 0 | 0 | 0 | 265 | 305 | 212 | 36 | 139 | 23 | 52 | 0 | 35 | 0 | 0 | 8 | 0 | 11 | 33 | 15 | 104 | 201 | 0 | 18 | 1 | 43 | 0 | 47 | 0 | 130 | 160 | 25 | 75 | 0 | 159 | 18 | 0 | 0 | 280 | 24 | 8 | 0 | 178 | 0 | 0 | 60 | 0 | 105 | 10 | 70 | 70 | 117 | 316 | 112 | 35 | 24 | 2 | 252 | 54 | 23 | 17 | 58 | 70 | 320 | 54 | 25 | 90 | 72 | 0 | 17 | 18 | 0 | 710 | 0 | 370 | 0 | 0 | 120 | 0 | 0 | 0 | 0 | 0 | 87 | 21 | 0 | 0 | 0 | 0 | 0 | 0 | 0 | 0 | 0 | 0 | 0 | 0 | 22 | 0 | 8 | 80 | 0 | 0 | 0 | 0 | 0 | 0 | 163 | 0 | 11 | 0 | 168 | 0 | 308 | 0 | 0 | 35 | 0 | 90 | 0 | 2 | 35 | 400 | 182 | 0 | 0 | 1 | 0
199
| Minimum Generation |  | 10085 | 7:00
| Highest Generation |  | 12936 | 19:00
| Day Peak Generation |  | 11506 | 12:00
| Evening Peak Generation |  | 12936 | 19:00
| HVDC Max Flow |  | 720 | 2:00
| HVDC EvPeak Flow |  | 715 | 19:00
| Load factor L.F |  | 90.44%

## P1
POWER GRID COMPANY OF BANGLADESH LTD.
|  |  | NATIONAL LOAD DESPATCH CENTER |  |  |  |  | QF-LDC-08
|  |  | DAILY REPORT |  |  |  |  | Page -1
[6 empty] | Reporting Date : | 2021-09-27
Till now the maximum generation is : - |  |  | 13792 | 20:00 | Hrs on | 2021-04-27
The Summary of Yesterday's |  | 2021-09-26 | Generation & Demand |  | Today's Actual Min Gen. & Probable Gen. & Demand
Day Peak Generation : |  | 11506 | MW Hour : | 12:00 | Min. Gen. at | 8:00 | 9805 | MW
Evening Peak Generation : |  | 12936 | MW Hour : | 19:00 | Available Max Generation : |  | 14894 | MW
E.P. Demand (at gen end) : |  | 12936 | MW Hour : | 19:00 | Max Demand (Evening) : |  | 13800 | MW
Maximum Generation : |  | 12936 | MW Hour : | 19:00 | Reserve(Generation end) |  | 1094 | MW
Total Gen. (MKWH) : |  | 280.7863 | System Load Factor : | 90.44% | Load Shed : |  | 0 | MW
EXPORT / IMPORT THROUGH EAST-WEST INTERCONNECTOR
Export from East grid to West grid :- Maximum |  |  | -220 | MW at | 8:00 | Energy |  | MKWHR.
Import from West grid to East grid :- Maximum |  |  | - | MW at | - | Energy | - | MKWHR.
| Water Level of Kaptai Lake at 6:00 A M on |  | 2021-09-27
Actual : | 106.41 | Ft.(MSL) , | Rule curve : | 105.04 | Ft.( MSL )
Gas Consumed : | Total = | 1165.4 | MMCFD. | Oil Consumed (PDB) :
[6 empty] | HSD : |  | Liter
[6 empty] | FO : |  | Liter
Cost of the Consumed Fuel (PDB+Pvt) : |  | Gas : | 159685455.226
: |  | Coal : | 66044593.97 | Oil : | 673576900.03 | Total : | 899306949.226
Load Shedding & Other Information
Area | Yesterday |  |  |  | Today
|  |  | Estimated Demand (S/S end) |  | Estimated Shedding (S/S end) |  | Rates of Shedding
| MW |  | MW |  |  | MW | (On Estimated Demand)
Dhaka | 0 | 0:00 | 4887.3669 |  |  | 0 | 0%
Chittagong Area | 0 | 0:00 | 1668.7861 |  |  | 0 | 0%
Khulna Area | 0 | 0:00 | 1496.3906 |  |  | 0 | 0%
Rajshahi Area | 0 | 0:00 | 1352.5461 |  |  | 0 | 0%
Cumilla Area | 0 | 0:00 | 1222.0387 |  |  | 0 | 0%
Mymensingh Area | 0 | 0:00 | 986.1592 |  |  | 0 | 0%
Sylhet Area | 0 | 0:00 | 542.6472 |  |  | 0 | 0%
Barisal Area | 0 | 0:00 | 253.6775 |  |  | 0 | 0%
Rangpur Area | 0 | 0:00 | 760.6168 |  |  | 0 | 0%
Total | 0 |  | 13170.2292 |  |  | 0
Information of the Generating Units under shut down.
| Planned Shut- Down |  |  | Forced Shut- Down
1) Barapukuria ST: Unit-2 ,3
2) Ghorasal-3,4,5
3) Ashuganj-3,4,5
4) Baghabari-71 MW & 100 MW
5) Bhola 225 MW GT-2
6) Shahjinazar 8 & 9
7) Raozan #02
8) Fenchuganj 3,4
Additional Information of Machines, lines, Interruption / Forced Load shed etc.
a) HVDC Pole-1 was de-blocked at 10:57.
b) Chatak 33 kV Bus of 132/33 kV T1 & T2 transformer were under shut down from 08:19 to 14:14 |  |  |  |  | About 05 MW power interruption occurred under Chatak S/S area
fro C/M. |  |  |  |  | from 08:19 to 14:14.
c) Comilla(N) 230/132 T2 transformer tripped at 09:19 showing Diff. relay at 132 kV end.
d) 33 kV end of Goalpara 132/33 T5 & T6 transformers tripped at 10:02 showing O/C relay and |  |  |  |  | About 20 MW power interruption occurred under Goalpara S/S area
was switched on at 10:15. |  |  |  |  | from 10:02 to 10:15.
e) Haripur-Fatulla 132 kV Ckt tripped at 09:20 from both end showing Dist. Z1 relays and trial at
09:30 tripped again showing SOTF relays.
f) Naogaon 132/33 kV T-1 transformer was under shut down at 08:46.
g) BSRM-GPS 230 kV Ckt tripped at 13:38 from BSRM end showing pole discrepancy & auto
reclosure block.
h) Chowmuhani-Ramganj 132 kV Ckt-1 was under shut down from 14:38 to 15:46 for meter change.
i) Chowmuhani-Ramganj 132 kV Ckt-2 was under shut down from 16:01 to 16:40 for meter change.
j) Hathazari-Kaptai 132 kV Ckt-1 & 2 tripped at 16:25 from both end showing Dist. Z1 Y-phase relays
and was switched on at 17:16.
k) Chandraghona-Rangamati 132 kV Ckt-2 tripped at 17:45 from Chandraghona end showing Dist.
Z1 relays and was switched on at 17:53.
on at 15:06(Ckt-2) & 15:24(Ckt-1).
l) Comilla(N)-Daudkandi 132 kV Ckt-1 tripped at 18:45 from Comilla(N) end showing O/C, Auxiliary
transformer fault and was switched on at 20:03.
m) Tangail-RPCL 132 kV Ckt-2 was under shut down from 06:55(27-09-2021) to 08:19(27-09-2021) due to
R/H maintenance at 33 kV Tangail end.
n) Mirpur-Aminbazar 132 kV Ckt-2 was shut down at 07:42(27-09-20210 for C/M.
due to R/H maintenance at 33 kV Santahar feeder.
o) HVDC Pole-1 tripped at 05:53(26/09/2021) by external protection.

## P2
EVENING PEAK GENERATION AND DAY LONG ENERGY DATA OF POWER STATIONS
| Date : | 2021-09-26 | [5 empty] | Page -2
Sl. |  |  |  |  | Present | Peak | Energy
No. | Name of the Power Stations |  | Producer | Installed Capacity | Capacity | Hour | Generated | Remarks
Generation
|  |  |  | Unit No. X Capacity | MW | MW | KWH
1 | Ghorasal Repowered CCPP:Unit-3 (GT |  | PDB | 1*260 | 260 | 0 | 0 | Under maint.
2 | Ghorasal Repowered CCPP Unit-4 |  | PDB | 1*210 | 180 | 0 | 0 | Under maint.
| Ghorasal TPP Unit-5 |  | PDB | 1*210 | 190 | 0 | 0 | Gas shortage
3 | Ghorasal 365 MW CCPP Unit-7 |  | PDB | 1*243+1*122 | 365 | 310 | 7382573 | Machine problem
| Ghorashal 78.5 MW PP(MAX) |  | QRPP | 2*40 | 0 | 0 | 0 | Contract Expired
4 | Ghorashal 108MW PP (Regent) |  | IPP | 34*3.35 | 108 | 0 | 0 | Gas shortage
5 | Haripur GTPP |  | SBU, PDB | 2*32 | 20 | 0 | 0 | Under maint.
6 | Haripur 412 MW CCPP |  | EGCB | 1*273+1*139 | 412 | 356 | 8509244 | Gas shortage
7 | Haripur 360MW CCPP(HPL) |  | IPP | 1*235+1*125 | 360 | 323 | 7536000 | Gas shortage
8 | Meghnaghat 450 MW CCPP(MPL) |  | IPP | 2*150+1*150 | 450 | 280 | 6719750 | Dirty Gas
9 | Meghnaghat 100 MW(IEL) |  | QRPP | 12*8.9 | 0 | 0 | 0 | Contract Expired
10 | Meghnaghat CCPP(Summit) |  | IPP | 2*110+1*110 | 305 | 245 | 6751127 | FGMO
11 | Madanganj 102 PP(Summit) |  | QRPP | 6*17 | 0 | 0 | 0 | Contract Expired
12 | Madanganj-55 MW PP(Summit) |  | (IPP) | 3*17.08+1*11.3 | 55 | 55 | 1283832
13 | Keraniganj 100 MW PP (Powerpac) |  | QRPP | 8*13.45 | 100 | 61 | 716790 | Engine problem
14 | Narshingdi 22 MW PP (Doreen) |  | SIPP, REB | 8*2.90 | 22 | 20 | 354744
15 | 210 MW Siddhirgonj TPP |  | PDB | 1*210 | 115 | 0 | 0 | Under maint.
16 | Siddhirgonj 2*120 MW GTPP |  | EGCB | 2*105 | 210 | 0 | 0 | Gas shortage
17 | Siddhirganj 100 PP(Dutch Bangla) |  | QRPP | 12*8.9 | 0 | 0 | 0 | Contract Expired
18 | Siddhirganj 335 MW CCPP |  | EGCB | 1*217+118 | 335 | 280 | 6639057 | Gas shortage
19 | Gagnagar 102 MW PP (Digital Power) |  | IPP | 12*8.924 | 102 | 102 | 1996992
20 | Katpotti 52 MW PP (Sinha) |  | IPP | 7*7.9 | 51 | 0 | 0 | Fuel shortage
21 | Kamalaghat 54 MW PP(Banco Energy) |  | IPP | 3*18 | 54 | 35 | 515520 | Engine problem
22 | Kodda 150MW PP |  | BPDB-RPCL | 9*17.06 | 149 | 150 | 2067840
23 | Manikganj 55 MW PP (Northern) |  | IPP | 3*19.3 | 55 | 35 | 483518 | Engine problem
24 | Nababganj 55 MW PP (Southern power ) |  | IPP | 3*19.3 | 55 | 35 | 507179 | Engine problem
25 | Bosila 108MW PP(CLC) |  | IPP | 12*8.775+1*3.5 | 108 | 0 | 0 | Fuel shortage
26 | Summit Power,(Madhabdi+Ashulia) |  | SIPP,REB | 3*3.67+4*8.73 | 80 | 52 | 1249260 | Engine problem
27 | Maona 33 MW PP(Summit) |  | SIPP,REB | 4*8.73 | 33 | 33 | 787300
28 | Rupganj 33 MW PP(Summit) |  | SIPP,REB | 4*8.73 | 33 | 33 | 757800
29 | Gazipur 52 MW PP |  | IPP | 6*8.9 | 52 | 50 | 686400
30 | Tongi 80 MW GTPP |  | PDB | 1* 105 | 105 | 0 | 0 | Under maint.
31 | Kodda 300 MW PP Unit-2 (Summit) |  | IPP | 18*17.076 | 300 | 300 | 6455889
32 | Keranigonj 300 MW PP (APR) |  | IPP | 256*1.4 | 300 | 51 | 299244 | Low demand
33 | Bramhangoan 100 MW PP (Aggreko) |  | IPP | 100 | 100 | 50 | 178527 | Low demand
34 | Aurahati 100MW PP (Aggreko) |  | IPP | 0.85*23+0.95*91 | 100 | 50 | 258925 | Low demand
35 | Kodda 149 MW PP Unit-1 (Summit) |  | IPP | 149 | 149 | 131 | 3123936 | Engine problem
36 | Gazipur 100 MW PP |  | RPCL | 100 MW | 105 | 105 | 1321200
37 | Meghnaghat 104 MW PP (OPCL) |  | IPP | 18.5*6 | 104 | 94 | 1989120 | Engine problem
38 | Manikgonj 162MW PP(MPGL) |  | IPP | 9*18 | 162 | 162 | 3211200
39 | Spectra Solar Plant Ltd. |  | IPP | 35 | 35 | 0 | 209386
| Dhaka area Total |  |  |  | 5719 | 3398 | 71992353
40 | Chattogram TPP-1 |  | PDB | 1*210 | 180 | 115 | 2800000 | Gas shortage
| Chattogram TPP-2 |  | PDB | 1*210 | 180 | 0 | 0 | Gas shortage
41 | Raozan 25 MW PP |  | IPP | 3*8.9 | 25 | 25 | 285346
42 | Teknaf 20MW PP (Solartech) |  | Teknaf Solartech Energy Ltd. | 20 | 20 | 0 | 113130
43 | Patenga 50MW PP (Baraka) |  | IPP | 8*6.98 | 50 | 50 | 862560
44 | Kaptai Hydro: Unit-1,2,3,4, 5 |  | PDB | 2*40+3*50 | 230 | 119 | 2741720 | Low water level
45 | Sikalbaha 225MW |  | PDB | 1*150+1*175 | 225 | 0 | 0 | Under maint.
46 | Sikalbaha Peaking GT |  | PDB | 1*150 | 150 | 0 | 0 | Under maint.
47 | Sikalbaha 105 MW PP (Baraka Sikalbaha) |  | IPP | 105 MW | 105 | 105 | 2483999
48 | Hathazari 100 MW peaking PP |  | PDB | 11*8.9 | 98 | 0 | 0 | Under S/D
49 | Dohazari -Kalaish 100 MW Peaking |  | PDB | 6*17 | 102 | 85 | 440765 | Engine problem
50 | Juldah 100 MW Unit-1 (Acorn) |  | QRPP | 8*13.45 | 100 | 100 | 962040
51 | Juldah 100 MW PP Unit-3 (Acorn) |  | IPP | 0 | 100 | 100 | 2358720
52 | Barabkunda 22 MW PP (Regent) |  | SIPP, PDB | 8*2.90 | 22 | 21 | 480000
* | Malancha, Ctg. EPZ (United) |  |  | 5*8.73+3*9.34 | 0 | 2 | 421920
53 | Chattogram 108 MW PP (ECPV) |  | IPP | 16*7 | 108 | 86 | 741120 | Engine problem
54 | Kaptai 7 MW Solar PP |  | PDB | 7.4 MW | 7 | 0 | 27719
55 | Anwara 300 MW PP (United) |  | IPP | 300 MW | 300 | 301 | 7173491
56 | Jodiac Power |  | IPP | 3*18.55+1*3.6 | 54 | 54 | 1249024
57 | Karnaphuli Power Ltd. |  | IPP | 110 | 110 | 93 | 2100107 | Engine problem
58 | Juldah unit-2 (Acorn) |  | IPP | 8*13.6 | 100 | 100 | 2375040
59 | Anlima Energy Ltd. |  | IPP | 6*21.2 | 116 | 108 | 2593145 | Engine problem
| Chattogram area Total |  |  |  | 2382 | 1464 | 30209846
60 | Ashuganj TPP Unit- 3 |  | APSCL | 1*150 | 135 | 0 | 0 | Gas shortage
| Ashuganj TPP Unit- 4 |  | APSCL | 1*150 | 129 | 0 | 0 | Gas shortage
| Ashuganj TPP Unit- 5 |  | APSCL | 1*150 | 134 | 0 | 0 | Gas shortage
61 | Ashuganj 225 MW CCPP |  | APSCL | 1*142+1*75 | 221 | 208 | 4984000
62 | Ashuganj 450 MW CCPP(North) |  | APSCL | 1*360 | 360 | 340 | 7518500 | FGMO
63 | Ashuganj 450 MW CCPP(South) |  | APSCL | 1*360 | 360 | 320 | 7418000 | FGMO
64 | Ashuganj 50 MW PP |  | APSCL | 14*3.968 | 45 | 23 | 505224 | Engine problem
65 | Ashuganj 55 MW PP (Precision) |  | RPP | 15*4 | 55 | 47 | 1164960
66 | Ashuganj 195MW PP (APSCL-United) |  | IPP | 20*9.73+1*16 | 195 | 8 | 1120727 | Gas shortage
67 | Ashuganj 51 MW PP (Midland) |  | IPP | 6*9.34 | 51 | 35 | 827842 | Engine problem
68 | Ashuganj 150MW PP (Midland) |  | IPP | 23*7.015 | 150 | 128 | 3166472 | Engine problem
69 | Titas 50 MW Peaking PP |  | PDB | 6*8.92 | 52 | 48 | 260808
70 | Chandpur 150 MW CCPP |  | PDB | 1*106+1*57 | 163 | 137 | 3329770 | Machine problem
71 | Chandpur 200MW (Desh energy) |  | IPP | 0 | 200 | 200 | 3912480
72 | Feni 22MW PP (Doreen) |  | SIPP, PDB | 8*2.90 | 22 | 0 | 332820
73 | Feni 11 MW PP (Doreen) |  | SIPP, REB | 4*2.90 | 11 | 0 | 171540
** | Impoprt (Tripura) |  | Imported power | 0 | 160 | 56 | 2761920
74 | Jangalia 33MW PP (Summit) |  | SIPP, PDB | 4*8.73 | 33 | 0 | 702400 | Engine problem
75 | Jangalia 52 MW PP (Lakdanavi) |  | IPP | 6*8.92 | 52 | 43 | 254160 | Fuel shortage
76 | Cumilla 25 MW PP (Summit) |  | SIPP, PDB | 3*3.67+2*6.97 | 25 | 19 | 362080 | Engine problem
77 | Daudkandi 200 MW PP (B.Trac) |  | IPP | 154*1.4 | 200 | 50 | 404928 | Low demand
78 | Feni Lanka Power |  | IPP | 7*18.415+1*9.78 | 114 | 90 | 943920 | Fuel shortage
79 | Chowmuhani 113 MW |  | IPP | 12*9.78+2*3.1 | 113 | 96 | 1571640 | Engine problem
80 | Bhairob 54.5 MW |  | IPP | 3*18.2 | 54 | 17 | 443880 | 33 kV feeder fault.
| Cumilla Area Total |  |  |  | 3034 | 1865 | 42158071
81 | RPCL 210MW CCPP |  | IPP | 4*35+1*70 | 202 | 161 | 4071520 | Gas shortage
82 | Tangail 22 MW PP (Doreen) |  | SIPP, PDB | 8*2.90 | 22 | 21 | 386298
83 | Jamalpur 95 MW PP(Powerpac) |  | IPP | 12*8.924 | 95 | 0 | 0 | Engine problem
84 | Sarishabari 3 MW Solar Plant |  | IPP | 1*3 | 3 | 0 | 15000
85 | Mymensingh 200 MW PP (United) |  | IPP | 200 | 200 | 176 | 3736800 | Engine problem
86 | Jamalpur 115 MW PP (United) |  | IPP | 115 MW | 115 | 115 | 2764800
87 | Sutiakhali 50 MW Solar PP |  | IPP | 50 | 50 | 0 | 407320
88 | Tangail Palli Power Gen 22 MW |  | IPP | 4*6.7 | 22 | 0 | 39120 | Engine problem
| Mymensingh Area Total |  |  |  | 709 | 473 | 11420858
89 | Fenchugonj CCPP Phase-1 |  | PDB | 2*32+1*33 | 70 | 43 | 1025000 | Machine problem
90 | Fenchugonj CCPP Phase-2 |  | PDB | 2*35+1*35 | 90 | 0 | 0 | Under maint.
91 | Kushiara 163 MW CCPP (KP) |  | IPP | 1*109+1*54 | 163 | 163 | 3451254
92 | Shajibazar 330 MW CCPP |  | PDB | 3*110 | 330 | 161 | 3652000 | GT-2 under maint.
93 | Fenchugonj 51 MW PP (Barakatullah) |  | RPP | 19*2.90 | 51 | 47 | 1156200
| Fenchuganj 44MW (Energyprima) |  | RPP | 12*3.3+5*2 | 0 | 0 | 0 | Contract Expired
94 | Hobiganj 11MW PP Cofidence-E |  | SIPP, REB | 4*2.90 | 11 | 8 | 170208
95 | Shahjibazar GTPP Unit- 8 & 9 |  | PDB | 2*35 | 66 | 25 | 602496 | Gas shortage
96 | Shahjibazar 86MW PP (Shahjibazar) |  | RPP | 32*2.90 | 86 | 77 | 1830720
97 | Shahjibazar 100 MW GTPP |  | PDB | 1*100 | 100 | 0 | 0 | Under Shut down
98 | Sylhet 225 MW CCPP |  | PDB | 1*142+1*89 | 231 | 227 | 5345590
99 | Sylhet 20 MW GTPP |  | PDB | 1*20 | 20 | 17 | 381000
| Sylhet 50MW PP (EPL) |  | RPP | 27*2 | 0 | 0 | 0 | Contract Expired
100 | Shahjahanulla 25 MW PP |  | SIPP, REB | 3*9.34 | 25 | 24 | 497808
101 | Bibiana-II 341 MW CCPP (Summit) |  | IPP | 1*222+1*119 | 341 | 270 | 7215500 | FGMO
102 | Bibiyana-III 400 MW CCPP |  | PDB | 400 MW | 400 | 316 | 7406000 | Gas shortage
103 | Sylhet 10MW PP (Desh) |  | RPP | 6*1.95 | 10 | 0 | 0 | Gas shortage
104 | Bibiyana South 400 MW |  | PDB | 400 MW | 383 | 293 | 7730700 | Gas shortage
| Sylhet Area Total |  |  |  | 2377 | 1671 | 40464476
105 | Bheramara GTPP Unit-3 |  | PDB | 1*20 | 16 | 0 | 0 | Reserve.
** | Bheramara (HVDC ) |  | Imported power | 2*500 | 1000 | 715 | 16160000
106 | Khulna 115 PP MW (KPCL-2) |  | QRPP | 7*17 | 0 | 0 | 0 | Contract Expired
107 | Faridpur 50 MW Peaking PP |  | PDB | 8*6.89 | 54 | 20 | 27840 | Engine problem
108 | Khulna 225 MW CCPP |  | NWPGCL | 1*150+1*75 | 230 | 225 | 3690240
109 | Gopalganj 100 MW Peaking PP |  | PDB | 16*6.98 | 109 | 0 | 0 | Line O/L
110 | Bheramara 410 MW CCPP |  | NWPGCL | 1*278+1*132 | 410 | 390 | 9649728 | FGMO
| Noapara 40 MW PP (Khanjahan Ali) |  | QRPP | 5*8.5 | 0 | 0 | 0 | Contract Expired
111 | Noapara 100 MW PP (Bangla Trac) |  | IPP | 70*1.4 | 100 | 90 | 384000
112 | Rupsha 105 MW PP (Orion rupsha) |  | IPP | 6*18.445 | 105 | 105 | 1821120
113 | Madhumati 100 MW PP |  | NWPGCL | 100 MW | 105 | 0 | 0 | Line O/L
| Khulna Area Total |  |  |  | 2129 | 1545 | 31732928
114 | Barisal 110 MW PP (Summit ) |  | IPP | 7*17.076 | 110 | 16 | 55200 | Line O/L
115 | Bhola 33 MW PP (Venture) |  | RPP | 1*34.50 | 33 | 31 | 652202
116 | Bhola 225 MW CCPP |  | PDB | 2*63+1*68 | 194 | 87 | 2076435 | Machine problem
117 | Bhola 95 MW PP (Aggreko) |  | QRPP | 96*1.10 | 95 | 91 | 2032080
118 | Payra 1320 MW |  | BCPCL | 2*622 | 1244 | 500 | 12466400 | Line O/L
119 | Bhola Nutan Biddut BD LTD |  | IPP | 220 | 220 | 85 | 2564918 | Engine problem
120 | United Payra Power Ltd. |  | IPP | 8*18.5+1*9.5 | 150 | 35 | 250800 | Line O/L
| Barisal Area Total |  |  |  | 2046 | 845 | 20098035
121 | Baghabari 71 MW GTPP |  | PDB | 1*71 | 71 | 0 | 0 | Gas shortage
| Baghabari 100 MW GTPP |  | PDB | 1*100 | 100 | 0 | 0 | Gas shortage
122 | Baghabari 50 MW Peaking PP |  | PDB | 6*8.9 | 52 | 50 | 440352
123 | Bera 70 MW Peaking PP |  | PDB | 9*8.29 | 71 | 32 | 204593 | Engine problem
124 | Amnura 50 MW PP(Sinha) |  | QRPP | 7*7.79 | 50 | 27 | 320560 | Fuel shortage
125 | Katakhali 50 MW PP (Northern) |  | QRPP | 6*8.9 | 50 | 43 | 147922 | Engine problem
126 | Katakhali 50 MW Peaking PP |  | PDB | 6*8.7 | 50 | 33 | 189175 | Engine problem
127 | Sirajgonj Unit-1 225MW |  | NWPGCL | 1*150+1*75 | 210 | 0 | 0 | Gas shortage
128 | Sirajgonj Unit-2 225MW |  | NWPGCL | 1*150+1*75 | 220 | 169 | 4706291 | FGMO
129 | Sirajgonj Unit-3 225MW |  | NWPGCL | 1*141 | 220 | 184 | 4838591 | FGMO
130 | Sirajgonj 400 MW CCPP Unit-4 |  | SNWPGCL | 1*282+1*132 | 414 | 370 | 9626545 | FGMO
131 | Santahar 50 MW Peaking PP |  | PDB | 6*8.7 | 50 | 34 | 247680 | Engine problem
132 | Bogra 22 MW PP (GBB) |  | RPP | 6*4 | 22 | 20 | 470880
133 | Bogura 20 MW PP (Energyprima) |  | RPP | 5*3.3+5*2 | 0 | 0 | 0 | Contract Expired
134 | Ullapara 11 MW PP (Summit) |  | SIPP, REB | 4*2.90 | 11 | 11 | 243828
135 | Natore 52 MW PP (Rajlanka) |  | IPP | 6*8.92 | 52 | 52 | 689760
136 | Chapainawabganj 100 MW Peaking PP |  | PDB | 12*8.924 | 104 | 90 | 988824 | Engine problem
137 | Baghabari 200 MW PP (Paramount) |  | IPP | 200 MW | 200 | 150 | 212165 | Low demand
138 | Bagura 113 MW PP (Confidence)-2 |  | IPP | 113 MW | 113 | 110 | 2467776
139 | Confidence Power Bogura Unit-1 113 MW |  | IPP | 6*18.55 | 113 | 113 | 2475648
140 | Sirajgonj 6.55 MW Solar |  | NWPGCL | 1*6 | 6 | 0 | 37740
| Rajshahi Area Total |  |  |  | 2179 | 1488 | 28308330
141 | Barapukuria TPP Unit-1 |  | PDB | 1*125 | 85 | 77 | 1876799
| Barapukuria TPP Unit-2 |  | PDB | 1*125 | 85 | 0 | 0 | Under maint.
142 | Barapukuria 275 MW TPP Unit-3 |  | PDB | 1*275 | 274 | 0 | 0 | Under maint.
143 | Rangpur 20 MW GTPP |  | PDB | 1*20 | 20 | 0 | 0 | Reserve.
144 | Saidpur 20 MW GTPP |  | PDB | 1*20 | 20 | 0 | 0
145 | Rangpur 113 MW PP (Confidence) |  | IPP | 113 MW | 113 | 110 | 2473238
146 | Sympa Solar Power 8MW |  | IPP | 8 MW | 8 | 0 | 51354
| Rangpur Area Total |  |  |  | 605 | 187 | 4401391
| Total |  |  |  | 21180 | 12936 | 280786288
| Eastern Grid Total |  |  |  | 14221 | 8871 | 196245604
| Western Grid Total |  |  |  | 6959 | 4065 | 84540684
| National Grid Total |  |  |  | 21180 | 12936 | 280786288
*Data collected from respective power station over telephone.
Executive Engineer
Network Operation Division
Page- 3

## P3
POWER GRID COMPANY OF BANGLADESH LTD.
NATIONAL LOAD DESPATCH CENTER
MAXIMUM LOAD SERVED BY DIFFERENT GRID SUB-STATIONS
QF-LDC-09
Date: | 2021-09-26
(a) ENTIRE EASTERN GRID : |  | 8406 | MW | (b) ENTIRE WESTERN GRID : |  | 3930 | MW
i) Dhaka area |  | 4802 | MW | i) Khulna area |  | 1454 | MW
ii) Chittagong area |  | 1270 | MW | ii) Rajshahi area |  | 1374 | MW
iii) Comilla area |  | 774 | MW | iii) Barisal area |  | 372 | MW
iv) Mymensingh area |  | 994 | MW | iv) Rangpur area |  | 730 | MW
v) Sylhet area |  | 566 | MW
| SYSTEM TOTAL DEMAND ( a + b ) = |  | 12336 | MW
MAXIMUM LOAD SERVED BY DIFFERENT SUB-STATIONS
Sub-station | Load (MW) | Hour | Sub-station | Load (MW) | Hour | Sub-station | Load (MW) | Hour
Siddhirganj | 132 | 18:00 | Kishoreganj | 140 | 20:00 | Jessore | 115 | 19:00
Munsiganj | 94 | 1:00 | Netrokona | 113 | 1:00 | Benapol | 60 | 21:00
Sonargaon | 60 | 1:00 | Jamalpur | 145 | 20:00 | Jhenida(Old) | 120 | 19:00
Shyampur | 200 | 10:00 | Sherpur | 132 | 0:00 | Bottail | 136 | 18:30
Bhulta | 208 | 19:00 | Srimongal | 57 | 20:00 | G.K Project | 59 | 20:00
Madanganj | 46 | 0:00 | Shahjibazar | 123 | 24:00 | Faridpur | 115 | 15:00
Shitalakhya | 118 | 18:00 | Fenchuganj | 55 | 18:00 | Rajbari | 50 | 1:00
Rahim steel | 19 | 9:00 | Kulawara | 52 | 20:00 | Madaripur | 94 | 20:00
Matuail | 66 | 12:00 | Sylhet | 164 | 18:00 | Sariatpur | 36 | 1:00
Ghorasal | 80 | 22:00 | Chatak | 35 | 19:30 | Gopalganj | 85 | 20:00
Narsingdi | 183 | 19:00 | Sunamganj | 56 | 1:00 | Bagerhat | 101 | 18:30
Haripur (SBU) | 120 | 1:00 | Biani Bazar | 72 | 22:00 | Mongla | 40 | 10:00
Sreenagar | 41 | 20:00 | Comilla (S) | 136 | 18:00 | Satkhira | 102 | 19:00
Ullon | 77 | 15:00 | Comilla(N) | 125 | 1:00 | Gallamari | 34 | 23:00
Hasnabad | 79 | 18:30 | Chandpur | 76 | 18:30 | Magura | 52 | 18:30
Magbazar | 101 | 13:00 | Feni | 113 | 1:00 | Norail | 55 | 19:30
Maniknagar | 78 | 13:00 | Chowmuhani | 207 | 1:00 | Chuadanga | 102 | 20:00
Bangabhaban | 14 | 10:00 | Ashuganj | 44 | 23:00 | Barisal(N) | 45 | 21:00
Motijheel | 31 | 11:00 | Daudkandi | 154 | 18:30 | Barisal (S) | 106 | 18:30
Narinda | 72 | 13:00 | B.Baria | 157 | 22:00 | Patuakhali | 119 | 22:00
Kazla | 80 | 17:00 | Ramganj | 84 | 1:00 | Bhandaria | 54 | 19:30
Dhanmondi | 219 | 13:00 | Chaddagram | 42 | 1:00 | Borguna | 18 | 18:30
Lalbag | 79 | 13:00 | PHP | 10 | 13:00 | Borhan Uddin | 47 | 19:00
Madartek | 75 | 18:30 | Kochua | 60 | 1:00 | Ishurdi | 72 | 18:30
Dhaka University | 38 | 13:00 | Madunaghat | 66 | 18:30 | Ruppur Paromanobik | 4 | 9:00
Aftabnagar | 16 | 11:00 | Hathazari | 94 | 18:30 | Natore | 137 | 21:00
Fatullah | 64 | 15:00 | Khulshi | 220 | 11:00 | Bogra | 171 | 23:00
Nawabganj | 49 | 18:30 | Halishahar | 144 | 14:00 | Noagaon | 112 | 1:00
Keraniganj | 75 | 18:30 | Baraulia | 153 | 14:00 | Rajshahi | 163 | 20:00
Mirpur | 139 | 18:00 | Sikalbaha | 41 | 15:00 | Rajshahi New | 22 | 20:00
Kalyanpur | 96 | 18:00 | Dohazari | 88 | 18:00 | C.Nawabganj | 60 | 20:00
Gulshan | 132 | 15:00 | Cox'sbazar | 102 | 13:00 | Amnura | 54 | 21:00
Uttara | 92 | 18:00 | Chandraghona | 28 | 18:00 | Pabna | 108 | 19:30
Uttara New | 31 | 14:00 | Kaptai | 4.6 | 18:30 | Shahjadpur | 107 | 19:30
Kamrangirchar | 101 | 13:00 | A. Khaer Stl. | 0 | 1:00 | Serajganj | 118 | 19:30
Savar | 169 | 16:00 | Bakulia | 126 | 18:00 | Niyamatpur | 83 | 22:00
Bhasantec | 128 | 13:00 | Julda | 21 | 15:00 | Joypurhat | 68 | 20:00
Agargaon | 96 | 13:00 | TK chemical | 28.2 | 20:00 | Sherpur(Bogura) | 62 | 18:30
Satmosjid | 114 | 18:30 | Modern Steel | 0 | 1:00 | Mohastangor | 70 | 20:00
Tongi | 136 | 18:30 | Shahmirpur | 28.5 | 18:00 | Bhangura | 34 | 19:00
Kabirpur | 230 | 15:00 | Khagrachhari | 24 | 17:00 | Rangpur | 127 | 23:00
Basundhara | 211 | 13:00 | Matarbari | 40 | 17:00 | Lalmonirhat | 47 | 20:00
Manikganj | 72 | 19:00 | Baroiar Hat | 54 | 15:00 | Saidpur | 98 | 24:00
Joydevpur | 176 | 18:30 | Rangamati | 14 | 19:00 | Purbasadipur | 97 | 18:30
New Tongi | 96 | 18:00 | Abul Khair 230 | 136 | 23:00 | Thakurgaon | 79 | 22:00
Kodda | 310 | 18:30 | BSRM | 156 | 19:30 | Palashbari | 106 | 19:00
Dhamrai | 114 | 19:00 | GPH Ispat | 16 | 17:00 | Barapukuria | 56 | 20:00
Rajendrapur | 116 | 18:30 | Agrabad | 0 | 1:00 | Panchagar | 56 | 20:00
Valuka | 116 | 16:00 | Goalpara | 29 | 13:00 | Joldhaka | 54 | 2:00
Tangail | 206 | 20:00 | Central S/S | 108 | 19:00 | Kurigram | 56 | 3:00
Mymensing | 235 | 19:00 | Noapara | 50 | 19:30 | Mithapukur | 29 | 15:00
Sub Divisional Engineer |  |  | Executive Engineer |  | Superintendent Engineer

## Voltage
e
MAXIMUM & MINIMUM VOLTAGES OF DIFFERENT GRID SUB-STATIONS:
| Date: | 2021-09-26 | [7 empty] | QF-LDC-10
| Sub-Station | Max Voltage | Hour | Min | Hour | Sub-Station | Maxm | Hour | Min | Hour
|  |  |  | Voltage |  |  | Voltage |  | Voltage
| 400 KV | KV | Hour | KV |  |  | KV |  | KV
| Bibiyana | 407 | 6:00 | 401 | 1:00 | Kaliakoir | 396 | 0.33333 | 386 | 0.79167
| Bheramara | 412 | 6:00 | 396 | 19:30 | Bhulta | 388 | 0.33333 | 376 | 0.66667
| Ashuganj(N) | 396 | 4:00 | 385 | 16:00 | Gopalganj | 406 | 0.625 | 388 | 0.083333
| Payra | 413 | 1:00 | 395 | 1:00
| 230 KV | KV |  | KV |  | 230 KV | KV |  | KV
| Ghorasal | 235 | 1:00 | 235 | 1:00 | Hathazari | 238 | 18:30 | 231 | 6:00
| Ishurdi | 226 | 15:00 | 224 | 20:00 | Megnaghat | 234 | 4:00 | 231 | 18:00
| Ashuganj | 241 | 8:00 | 237 | 16:00 | Fenchuganj | 243 | 5:00 | 239 | 12:00
| Serajganj | 230 | 9:00 | 224 | 23:00 | Siddhirganj | 233 | 6:00 | 225 | 15:00
| Baghabari | 231 | 9:00 | 224 | 19:30 | Maniknagar | 231 | 6:00 | 224 | 12:00
| Barapukuria | 234 | 9:00 | 222 | 20:00 | Agargaon | 229 | 8:00 | 221 | 12:00
| Bogra | 224 | 9:00 | 210 | 20:00 | Barisal | 242 | 19:00 | 231 | 21:00
| Rajshahi | 230 | 17:00 | 218 | 2:00 | Bhola 225 MW | 245 | 2:00 | 236 | 21:00
| Khulna South | 233 | 10:00 | 222 | 1:00 | AKSML | 236 | 19:00 | 229 | 3:00
| Rampura | 231 | 4:00 | 223 | 16:00 | BSRM | 236 | 19:00 | 228 | 3:00
| Haripur | 230 | 3:00 | 224 | 12:00 | Bibiyana | 243 | 6:00 | 239 | 19:00
| Hasnabad | 228 | 21:00 | 222 | 14:00 | Bhulta | 234 | 6:00 | 225 | 16:00
| Shyampur | 228 | 1:00 | 221 | 12:00 | Ashuganj (S) | 239 | 6:00 | 234 | 15:00
| Aminbazar | 230 | 1:00 | 223 | 2:00 | Kaliakoir | 231 | 4:00 | 223 | 16:00
| Tongi | 230 | 1:00 | 223 | 7:00 | GPH | 235 | 20:00 | 230 | 1:00
| Comilla (N) | 232 | 18:00 | 229 | 12:00 | Jhenaidah | 231 | 11:00 | 221 | 1:00
| 132 kV | KV |  | KV |  | 132 kV | KV |  | KV
| Siddhirganj | 134 | 1:00 | 129 | 11:00 | Madanhat | 140 | 0.75 | 134 | 0.33333
| Munsiganj | 137 | 20:00 | 129 | 12:00 | Hathazari | 140 | 0.77083 | 135 | 0.125
| Sonargaon | 135 | 20:00 | 129 | 12:00 | Khulshi | 137 | 0.79167 | 132 | 0.16667
| Shyampur | 137 | 18:30 | 131 | 12:00 | Halishahar | 138 | 0.79167 | 132 | 0.875
| Bhulta | 127 | 4:00 | 123 | 10:00 | Baraulia | 138 | 0.79167 | 132 | 0.5
| Madanganj | 136 | 20:00 | 128 | 12:00 | Sikalbaha | 139 | 0.77083 | 133 | 0.875
| Shitalakhya | 137 | 20:00 | 130 | 11:00 | Dohazari | 132 | 0.625 | 127 | 0.91667
| Rahim steal | 134 | 3:00 | 130 | 9:00 | Cox'sbazar | 124 | 0.70833 | 113 | 0.083333
| Matuail | 134 | 1:00 | 129 | 11:00 | Chandraghona | 138 | 0.77083 | 134 | 0.25
| Ghorasal | 138 | 1:00 | 137 | 19:30 | Kaptai | 135 | 0.29167 | 134 | 0.041667
| Narsinghdi | 133 | 6:00 | 124 | 22:00 | A. Khaer Stl. | 136 | 0.8125 | 133 | 0.5
| Haripur (SBU) | 134 | 3:00 | 129 | 12:00 | Bakulia | 138 | 0.77083 | 133 | 0.083333
| Sreenagar | 135 | 1:00 | 130 | 10:00 | Julda | 138 | 0.70833 | 133 | 0.16667
| Ullon | 134 | 1:00 | 127 | 12:00 | TK Chemical | 136 | 0.54167 | 133 | 0.25
| Hasnabad | 136 | 2:00 | 132 | 12:00 | Modern Steel | 138 | 0.79167 | 132 | 0.29167
| Magbazar | 135 | 4:00 | 126 | 12:00 | Shahmirpur | 138 | 0.79167 | 133 | 0.41667
| Maniknagar | 134 | 1:00 | 129 | 12:00 | Khagrachhari | 137 | 0.70833 | 133 | 0.083333
| Bangabhaban | 134 | 1:00 | 129 | 12:00 | Matarbari | 128 | 0.66667 | 120 | 0.041667
| Motijheel | 134 | 1:00 | 129 | 12:00 | Baroiar Hat | 138 | 0.79167 | 130 | 0.95833
| Narinda | 134 | 1:00 | 129 | 12:00 | Rangamati | 138 | 18:30 | 133 | 21:00
| Kazla | 134 | 1:00 | 129 | 12:00 | Agrabad | 0 | #N/A | 0 | #N/A
| Dhanmondi | 134 | 2:00 | 128 | 12:00 | Goalpara S/S | 138 | 17:00 | 133 | 0.875
| Lalbag | 135 | 1:00 | 129 | 12:00 | Khulna Central S/S | 137 | 10:00 | 133 | 0.83333
| Madartek | 135 | 6:00 | 127 | 12:00 | Noapara | 135 | 10:00 | 129 | 0.041667
| Dhaka University | 134 | 3:00 | 127 | 12:00 | Jessore | 132 | 10:00 | 124 | 0.041667
| Aftabnagar | 135 | 4:00 | 127 | 12:00 | Benapol | 133 | 0.70833 | 124 | 0.041667
| Fatullah | 137 | 18:00 | 131 | 12:00 | Jhenida(Old) | 130 | 10:00 | 120 | 0.041667
| Nawabganj | 135 | 6:00 | 129 | 12:00 | Bottail | 132 | 0.375 | 126 | 0.77083
| Keraniganj | 135 | 1:00 | 130 | 12:00 | G.K Project | 138 | 0.375 | 133 | 0.83333
| Mirpur | 132 | 1:00 | 124 | 12:00 | Faridpur | 135 | 0.33333 | 129 | 0.625
| Kalyanpur | 132 | 1:00 | 126 | 12:00 | Rajbari | 134 | 0.33333 | 129 | 0.041667
| Gulshan | 134 | 4:00 | 126 | 16:00 | Madaripur | 141 | 0.33333 | 130 | 0.95833
| Uttara | 131 | 2:00 | 124 | 12:00 | Shariyatpur S/S | 139 | 8:00 | 132 | 0.083333
| Uttara New | 132 | 1:00 | 124 | 12:00 | Gopalganj | 143 | 0.375 | 133 | 0.91667
| Kamrangirchar | 134 | 1:00 | 129 | 12:00 | Bagerhat | 136 | 17:00 | 129 | 0.041667
| Savar | 134 | 1:00 | 125 | 12:00 | Mongla | 135 | 17:00 | 128 | 0.083333
| Bhasantec | 136 | 1:00 | 128 | 12:00 | Satkhira | 136 | 17:00 | 128 | 1:00
| Agargaon | 137 | 1:00 | 130 | 12:00 | Gallamari | 138 | 0.41667 | 132 | 1:00
| Satmosjid | 136 | 1:00 | 129 | 12:00 | Magura | 128 | 9:00 | 118 | 0.041667
| Tongi | 139 | 1:00 | 133 | 18:00 | Narail | 128 | 0.375 | 116 | 0.77083
| Kabirpur | 135 | 3:00 | 130 | 19:00 | Chuadanga | 134 | 9:00 | 122 | 0.83333
| Basundhara | 137 | 1:00 | 130 | 8:00 | Barisal(N) | 140 | 6:00 | 131 | 0.875
| Manikganj | 140 | 6:00 | 134 | 22:00 | Barisal (S) | 138 | 8:00 | 129 | 21:00
| Joydevpur | 137 | 14:00 | 134 | 18:00 | Patuakhali(S) | 135 | 0.041667 | 125 | 0.91667
| New Tongi | 140 | 1:00 | 132 | 16:00 | Bhandaria | 135 | 0.29167 | 123 | 0.875
| Kodda | 137 | 13:00 | 123 | 8:00 | Borguna | 136 | 0.70833 | 128 | 0.125
| Dhamrai | 137 | 4:00 | 131 | 15:00 | Jhenaidah(230kV S/S)
| Rajendrapur | 136 | 1:00 | 125 | 9:00 | Ishurdi | 135 | 9:00 | 130 | 24:00
| Valuka | 125 | 6:00 | 110 | 19:30 | Ruppur Paromanobik | 136 | 17:00 | 131 | 19:00
| Tangail | 133 | 6:00 | 122 | 19:30 | Natore | 134 | 9:00 | 127 | 24:00
| Mymensing | 127 | 10:00 | 113 | 21:00 | Bogra | 134 | 9:00 | 124 | 21:00
| Kishorganj | 130 | 6:00 | 119 | 1:00 | Noagaon | 130 | 9:00 | 116 | 20:00
| Netrokona | 124 | 264:00 | 109 | 20:00 | Rajshahi | 133 | 17:00 | 126 | 24:00
| Jamalpur | 135 | 6:00 | 121 | 21:00 | Rajshahi New | 135 | 17:00 | 126 | 24:00
| Sherpur | 134 | 6:00 | 119 | 20:00 | C.Nawabganj | 133 | 17:00 | 125 | 24:00
| Srimongal | 137 | 6:00 | 131 | 23:00 | Amnura | 134 | 17:00 | 125 | 6:00
| Shahjibazar | 138 | 8:00 | 130 | 18:30 | Pabna | 133 | 9:00 | 128 | 19:00
| Fenchuganj | 136 | 5:00 | 132 | 18:00 | Shahjadpur | 139 | 4:00 | 133 | 20:00
| Khulawara | 134 | 6:00 | 131 | 1:00 | Serajganj | 130 | 8:00 | 125 | 19:00
| Sylhet | 131 | 4:00 | 130 | 1:00 | Niyamatpur | 127 | 18:00 | 112 | 20:00
| Chatak | 133 | 9:00 | 126 | 19:30 | Joypurhat | 130 | 9:00 | 114 | 20:00
| Sunamganj | 130 | 7:00 | 123 | 22:00 | Sherpur(Bogura) | 133 | 9:00 | 122 | 20:00
| Biani Bazar | 131 | 6:00 | 125 | 1:00 | Mohastangor | 132 | 9:00 | 122 | 20:00
| Comilla(s) | 130 | 19:00 | 124 | 23:00 | Bangura | 135 | 16:00 | 131 | 18:30
| Comilla(n) | 140 | 19:00 | 132 | 12:00 | Rangpur | 130 | 17:00 | 115 | 1:00
| Chandpur | 141 | 20:00 | 133 | 6:00 | Lalmonirhat | 128 | 9:00 | 116 | 22:00
| Feni | 140 | 19:00 | 129 | 14:00 | Saidpur | 130 | 9:00 | 116 | 20:00
| Chowmuhani | 136 | 18:30 | 128 | 22:00 | Purbasadipur | 128 | 9:00 | 110 | 22:00
| Ashuganj | 140 | 6:00 | 134 | 23:00 | Thakurgaon | 128 | 6:00 | 109 | 20:00
| Daudkandi | 137 | 18:30 | 128 | 12:00 | Palashbari | 130 | 9:00 | 119 | 1:00
| B.Baria | 134 | 6:00 | 127 | 22:00 | Barapukuria | 134 | 9:00 | 122 | 20:00
| Ramganj | 138 | 19:00 | 130 | 6:00 | Panchagar | 130 | 0.375 | 108 | 0.83333
| Chaddagram | 140 | 18:30 | 131 | 12:00 | Joldhaka | 125 | 0.375 | 108 | 0.83333
| PHP | 139 | 18:30 | 129 | 5:00 | Kurigram | 129 | 0.70833 | 114 | 0.83333
| Kochua | 138 | 20:00 | 133 | 5:00 | Mithapukur | 131 | 0.70833 | 119 | 0.91667
| Sub Assistant Engineer | [5 empty] | Sub Divisional Engineer
| Network Operation Division | [5 empty] | Network Operation Division |  |  | Page 7 of 7

## L-Curve
Date | 2021-09-26
.
TIME | E-W INT.(Export) | EAST GRID | WEST GRID | TOTAL |  |  | DAILY LOAD CURVE
0:00 | 108 | 8311 | 3770 | 12081 |  |  |  | QF-LDC-11
0:30 | 157 | 8406.5 | 3712.5 | 12119 | Date: | 2021-09-26
1:00 | 206 | 8502 | 3655 | 12157
1:30 | 206 | 8379.5 | 3589 | 11968.5
2:00 | 206 | 8257 | 3523 | 11780
2:30 | 206 | 8114.5 | 3471 | 11585.5 | [5 empty] | Gen. at Eve. Peak | 12936 | 12936 MW (19:00 )
3:00 | 206 | 7972 | 3419 | 11391 | [6 empty] | 19:00
3:30 | 197 | 7931 | 3417 | 11348 | [5 empty] | Gen. at Day Peak | 11506 | 11506 MW (12:00 )
4:00 | 188 | 7890 | 3415 | 11305 | [6 empty] | 12:00
4:30 | 167 | 7793 | 3397 | 11190 | [5 empty] | Highest Generation | 12936
5:00 | 146 | 7696 | 3379 | 11075 | [6 empty] | 19:00
5:30 | 171 | 7488.5 | 3165 | 10653.5
6:00 | 196 | 7281 | 2951 | 10232
6:30 | 193 | 7255.5 | 2903 | 10158.5
7:00 | 190 | 7230 | 2855 | 10085
7:30 | 205 | 7254.5 | 2842 | 10096.5
8:00 | 220 | 7279 | 2829 | 10108
8:30 | 140 | 7394 | 2861 | 10255
9:00 | 60 | 7509 | 2893 | 10402
9:30 | 39 | 7707.5 | 2929 | 10636.5
10:00 | 18 | 7906 | 2965 | 10871
10:30 | 49 | 8001 | 3008 | 11009
11:00 | 80 | 8096 | 3051 | 11147
11:30 | 46 | 8170 | 3156.5 | 11326.5
12:00 | 12 | 8244 | 3262 | 11506
12:30 | 53 | 8315 | 3311.5 | 11626.5
13:00 | 94 | 8386 | 3361 | 11747
13:30 | 57 | 8431 | 3368.5 | 11799.5
14:00 | 20 | 8476 | 3376 | 11852
14:30 | 42 | 8676.5 | 3385 | 12061.5
15:00 | 64 | 8877 | 3394 | 12271
15:30 | 144 | 8709 | 3453.5 | 12162.5
16:00 | 224 | 8541 | 3513 | 12054
16:30 | 164 | 8424 | 3375.5 | 11799.5
17:00 | 104 | 8307 | 3238 | 11545
17:30 | 117 | 8594.5 | 3318.5 | 11913
18:00 | 130 | 8882 | 3399 | 12281
18:30 | 135 | 8876.5 | 3732 | 12608.5
19:00 | 140 | 8871 | 4065 | 12936
19:30 | 90 | 8439 | 4034 | 12473
20:00 | 192 | 8062 | 3908 | 11970 |  |  |  | Executive Engineer
20:30 | 141 | 8017.5 | 3889 | 11906.5 |  |  |  | Network Operation Division
21:00 | 90 | 7973 | 3870 | 11843
21:30 | 98 | 8023 | 3893 | 11916
22:00 | 106 | 8073 | 3916 | 11989 |  |  |  |  | Page 6 of 7
22:30 | 81 | 8130 | 3920.5 | 12050.5
23:00 | 56 | 8187 | 3925 | 12112
23:30 | 82 | 8249 | 3847.5 | 12096.5
24:00 | 108 | 8311 | 3770 | 12081
12936 MW (19:00 )
11506 MW (12:00 )

## En-Curve
DAILY ENERGY CURVE
Date | 2021-09-26 |  | Energy | 280786288
[11 empty] | 2021-09-26 | [5 empty] | QF-LDC-12
TIME | GAS | HVDC | P.GEN(GAS). | P.GEN(OIL). | COAL | HYDRO | OIL | SHORTAGE | TRIPURA | SOLAR
0:00 | 4586 | 714 | 2022 | 3279 | 599 | 118 | 584 | 0 | 124 | 0
0:30 | 4500 | 716.5 | 2010.5 | 3521 | 604.5 | 117.5 | 498.5 | 0 | 123 | 0 | Date: | 2021-09-26
1:00 | 4414 | 719 | 1999 | 3763 | 610 | 117 | 413 | 0 | 122 | 0
1:30 | 4427.5 | 719.5 | 2015 | 3605.5 | 610 | 116.5 | 353.5 | 0 | 121 | 0 | [7 empty] | Total Energy | 280.7863 | Total Energy Gen 184.074 MKWHr Energy Not Served 0.000 MKWHr Energy Requirement 184.074 MKWHr
2:00 | 4441 | 720 | 2031 | 3448 | 610 | 116 | 294 | 0 | 120 | 0 | [7 empty] | Energy not Served | 0
2:30 | 4463.5 | 720 | 2007.5 | 3313 | 600 | 115.5 | 248 | 0 | 118 | 0 | [7 empty] | Energy Requirement | 280.7863
3:00 | 4486 | 720 | 1984 | 3178 | 590 | 115 | 202 | 0 | 116 | 0
3:30 | 4465.5 | 720 | 1979.5 | 3163 | 590 | 115 | 201 | 0 | 114 | 0 | [6 empty] | Shortage
4:00 | 4445 | 720 | 1975 | 3148 | 590 | 115 | 200 | 0 | 112 | 0
4:30 | 4443.5 | 719.5 | 1979 | 3048.5 | 590 | 114.5 | 184 | 0 | 111 | 0
5:00 | 4442 | 719 | 1983 | 2949 | 590 | 114 | 168 | 0 | 110 | 0
5:30 | 4439.5 | 640.5 | 1995.5 | 2637.5 | 575 | 114 | 144 | 0 | 107 | 0.5
6:00 | 4437 | 562 | 2008 | 2326 | 560 | 114 | 120 | 0 | 104 | 1
6:30 | 4447 | 562.5 | 2017 | 2242 | 540 | 114.5 | 120 | 0 | 103 | 12.5 |  |  |  |  | Coal
7:00 | 4457 | 563 | 2026 | 2158 | 520 | 115 | 120 | 0 | 102 | 24
7:30 | 4472 | 534.5 | 2001 | 2200 | 509 | 115 | 120 | 0 | 102 | 43 |  |  |  | Oil |  |  |  | ,
8:00 | 4487 | 506 | 1976 | 2242 | 498 | 115 | 120 | 0 | 102 | 62
8:30 | 4443 | 493 | 1973 | 2446 | 488 | 115 | 120 | 0 | 106 | 71
9:00 | 4399 | 480 | 1970 | 2650 | 478 | 115 | 120 | 0 | 110 | 80
9:30 | 4443 | 480 | 1968.5 | 2831.5 | 477 | 115.5 | 120 | 0 | 114 | 87
10:00 | 4487 | 480 | 1967 | 3013 | 476 | 116 | 120 | 0 | 118 | 94
10:30 | 4472 | 480 | 1948 | 3149 | 483.5 | 116.5 | 144 | 0 | 118 | 98
11:00 | 4457 | 480 | 1929 | 3285 | 491 | 117 | 168 | 0 | 118 | 102
11:30 | 4466 | 597.5 | 1902 | 3358 | 490.5 | 117 | 168 | 0 | 117 | 110.5
12:00 | 4475 | 715 | 1875 | 3431 | 490 | 117 | 168 | 0 | 116 | 119
12:30 | 4480 | 714.5 | 1890 | 3504 | 500 | 117 | 197 | 0 | 112 | 112
13:00 | 4485 | 714 | 1905 | 3577 | 510 | 117 | 226 | 0 | 108 | 105
13:30 | 4485 | 714 | 1905 | 3577 | 510 | 117 | 226 | 0 | 108 | 105
14:00 | 4485 | 714 | 1905 | 3577 | 510 | 117 | 226 | 0 | 108 | 105
14:30 | 4412.5 | 714.5 | 1881.5 | 3873.5 | 534 | 117 | 262 | 0 | 121 | 93
15:00 | 4340 | 715 | 1858 | 4170 | 558 | 117 | 298 | 0 | 134 | 81
15:30 | 4344 | 713.5 | 1853 | 4026 | 559.5 | 116 | 356.5 | 0 | 130 | 64
16:00 | 4348 | 712 | 1848 | 3882 | 561 | 115 | 415 | 0 | 126 | 47
16:30 | 4349.5 | 712 | 1792.5 | 3695 | 544.5 | 115 | 440 | 0 | 121 | 30
17:00 | 4351 | 712 | 1737 | 3508 | 528 | 115 | 465 | 0 | 116 | 13
17:30 | 4323 | 711.5 | 1721 | 3823.5 | 523 | 115 | 563.5 | 0 | 126 | 6.5
18:00 | 4295 | 711 | 1705 | 4139 | 518 | 115 | 662 | 0 | 136 | 0
18:30 | 4349.5 | 713 | 1777 | 4294 | 547.5 | 117 | 714.5 | 0 | 96 | 0
19:00 | 4404 | 715 | 1849 | 4449 | 577 | 119 | 767 | 0 | 56 | 0
19:30 | 4288 | 715 | 1856 | 4099 | 597 | 119 | 713 | 0 | 86 | 0
20:00 | 4209 | 714 | 1832 | 3682 | 597 | 119 | 719 | 0 | 98 | 0
20:30 | 4299.5 | 714 | 1861 | 3526 | 597.5 | 119 | 690.5 | 0 | 99 | 0
21:00 | 4390 | 714 | 1890 | 3370 | 598 | 119 | 662 | 0 | 100 | 0
21:30 | 4441 | 714 | 1934.5 | 3343.5 | 598.5 | 119.5 | 662 | 0 | 103 | 0
22:00 | 4492 | 714 | 1979 | 3317 | 599 | 120 | 662 | 0 | 106 | 0
22:30 | 4537 | 714 | 2010 | 3298 | 599 | 120.5 | 663 | 0 | 109 | 0
23:00 | 4582 | 714 | 2041 | 3279 | 599 | 121 | 664 | 0 | 112 | 0
23:30 | 4584 | 714 | 2031.5 | 3279 | 599 | 119.5 | 624 | 0 | 118 | 0 | Max Temp. in Dhaka |  | 35.5° C
24:00 | 4586 | 714 | 2022 | 3279 | 599 | 118 | 584 | 0 | 124 | 0
Executive Engineer
Network Operation Division
Page 5 of 7
00:00
00:30
01:00
01:30
02:00
02:30
03:00
03:30
04:00
04:30
05:00
05:30
06:00
06:30
07:00
07:30
08:00
08:30
09:00
09:30
10:00
10:30
11:00
11:30
12:00
12:30
13:00
13:30
14:00
14:30
15:00
15:30
16:00
16:30
17:00
17:30
18:00
18:30
19:00
19:30
20:00
20:30
21:00
21:30
22:00
22:30
23:00
23:30
24:00
GAS
Oil
HVDC
COAL
HYDRO
Total Energy Gen 184.074 MKWHr Energy Not Served 0.000 MKWHr Energy Requirement 184.074 MKWHr
SOLAR
Note on W13: Author:

## Generation
g | 2021-09-26
Si No | Unit | 1:00 | 2:00 | 3:00 | 4:00 | 5:00 | 6:00 | 7:00 | 8:00 | 9:00 | 10:00 | 11:00 | 12:00 | 13:00 | 14:00 | 15:00 | 16:00 | 17:00 | 18:00 | 18:30 | 19:00 | 19:30 | 20:00 | 21:00 | 22:00 | 23:00 | 24:00 | KWH
1 | Karnaphuli Hydro PP Unit-1, 2 & 3 | 42 | 41 | 40 | 40 | 39 | 39 | 40 | 40 | 40 | 41 | 42 | 42 | 42 | 42 | 42 | 40 | 40 | 40 |  | 44 | 44 | 44 | 44 | 45 | 46 | 43 | 921720
2 | Karnaphuli Hydro PP Unit-4 & 5 | 75 | 75 | 75 | 75 | 75 | 75 | 75 | 75 | 75 | 75 | 75 | 75 | 75 | 75 | 75 | 75 | 75 | 75 |  | 75 | 75 | 75 | 75 | 75 | 75 | 75 | 1820000
3 | Chattogram TPP-1 | 120 | 120 | 120 | 120 | 120 | 120 | 120 | 120 | 120 | 120 | 120 | 115 | 115 | 115 | 115 | 115 | 115 | 115 |  | 115 | 115 | 115 | 115 | 115 | 115 | 115 | 2800000
4 | Chattogram TPP-2
5 | Raozan 25 MW PP | 25 | [9 empty] | 19 | 25 | 25 | 25 | 25 | 25 | 25 | 25 |  | 25 | 8 | 8 | 8 | 8 | 8 | 0 | 285346
| Teknaf 20MW PP (Solartech) | [5 empty] | 0 | 4 | 12 | 7 |  | 19 | 19 | 20 | 18 | 14 | 7 | 1 | [9 empty] | 113130
6 | Sikalbaha 225MW CCPP (Gas)
7 | Sikalbaha 225MW CCPP(Oil)
8
9 | Sikalbaha 150MW GTPP
10 | Sikalbaha 150MW GTPP(Oil)
| Dohazari -Kalaish 100 MW Peaking | 8 | [16 empty] | 85 |  | 85 | 85 | 102 | 51 | 51 | 51 | 51 | 440765
12 | Hathazari 100 MW peaking PP
| Sikalbaha 105 MW PP (Baraka Sikalbaha) | 105 | 105 | 105 | 105 | 105 | 68 | 68 | 72 | 105 | 105 | 105 | 105 | 105 | 105 | 105 | 105 | 105 | 105 |  | 105 | 105 | 105 | 105 | 105 | 105 | 105 | 2483999
| Daudkandi 200 MW PP (B.Trac) | [14 empty] | 160 | 100 |  | 100 |  | 50 | [6 empty] | 404928
14 | Titas 50 MW Peaking PP | [12 empty] | 24 | 24 | 45 | 48 | 48 | 48 |  | 48 | [5 empty] | 0 | 260808
15 | 210 MW Siddhirgonj TPP
16 | Siddhirgonj 2*120 MW GTPP
17 | Siddhirganj 335 MW CCPP | 250 | 250 | 250 | 250 | 250 | 250 | 250 | 250 | 250 | 300 | 300 | 270 | 300 | 300 | 282 | 280 | 280 | 280 |  | 280 | 280 | 280 | 280 | 280 | 300 | 300 | 6639057
18 | Kodda 300 MW PP Unit-2 (Summit) | 285 | 280 | 278 | 278 | 278 | 195 | 195 | 195 | 225 | 281 | 281 | 281 | 281 | 281 | 281 | 281 | 296 | 296 |  | 300 | 300 | 297 | 245 | 245 | 245 | 245 | 6455889
19 | Ashuganj 195MW PP (APSCL-United) | 63 | 63 | 63 | 63 | 63 | 63 | 63 | 63 | 63 | 63 | 63 | 63 | 63 | 63 | 63 | 16 | 16 | 8 |  | 8 | 8 | 8 | 8 | 8 | 36 | 36 | 1120727
20 | Ghorasal TPP (Unit-1&2)
21 | Ghorasal Repowered CCPP:Unit-3 (GT
22 | Ghorasal Repowered CCPP Unit-4
23 | Ghorasal TPP Unit-5
24
25 | Ghorasal 365 MW CCPP Unit-7 | 310 | 310 | 310 | 310 | 310 | 310 | 310 | 310 | 310 | 310 | 310 | 310 | 310 | 310 | 300 | 300 | 300 | 300 |  | 310 | 310 | 290 | 290 | 310 | 310 | 310 | 7382573
26
28 | Ashuganj TPP Unit- 3
29 | Ashuganj TPP Unit- 4
30 | Ashuganj TPP Unit- 5
32 | Ashuganj 50 MW PP | 23 | 23 | 23 | 23 | 23 | 23 | 23 | 23 | 23 | 20 | 20 | 23 | 23 | 23 | 23 | 23 | 20 | 20 |  | 23 | 23 | 23 | 23 | 23 | 23 | 23 | 505224
33 | Ashuganj 225 MW CCPP | 213 | 211 | 210 | 211 | 210 | 212 | 210 | 213 | 208 | 207 | 206 | 181 | 206 | 184 | 170 | 204 | 207 | 206 |  | 208 | 208 | 206 | 208 | 209 | 210 | 210 | 4984000
34 | Ashuganj 450 MW CCPP(South) | 300 | 310 | 330 | 300 | 305 | 300 | 320 | 310 | 300 | 310 | 320 | 330 | 300 | 320 | 300 | 270 | 270 | 300 |  | 320 | 270 | 270 | 340 | 320 | 325 | 320 | 7418000
| Ashuganj 450 MW CCPP(North) | 265 | 275 | 295 | 265 | 265 | 265 | 285 | 340 | 315 | 320 | 335 | 340 | 315 | 335 | 300 | 300 | 300 | 300 |  | 340 | 310 | 275 | 310 | 330 | 360 | 350 | 7518500
35 | Ashuganj 55 MW PP (Precision) | 52 | 52 | 51 | 52 | 52 | 51 | 53 | 52 | 52 | 49 | 48 | 48 | 48 | 30 | 30 | 30 | 30 | 45 |  | 47 | 47 | 49 | 53 | 56 | 56 | 56 | 1164960
36 | Chandpur 150 MW CCPP | 140 | 141 | 140 | 139 | 140 | 139 | 140 | 140 | 141 | 139 | 139 | 139 | 139 | 142 | 142 | 142 | 138 | 139 |  | 137 | 136 | 137 | 140 | 143 | 141 | 140 | 3329770
37 | Tongi 80 MW GTPP
38 | Haripur GTPP
39 | Haripur 412 MW CCPP | 323 | 323 | 323 | 323 | 323 | 323 | 323 | 323 | 323 | 342 | 359 | 377 | 379 | 349 | 347 | 346 | 346 | 345 |  | 356 | 360 | 359 | 358 | 375 | 393 | 395 | 8509244
40 | Meghnaghat 450 MW CCPP(MPL) | 280 | 280 | 280 | 280 | 280 | 280 | 280 | 280 | 280 | 280 | 280 | 280 | 280 | 280 | 280 | 280 | 280 | 280 |  | 280 | 280 | 280 | 280 | 280 | 280 | 280 | 6719750
41 | Haripur 360MW CCPP(HPL) | 327 | 328 | 327 | 326 | 327 | 327 | 327 | 327 | 322 | 316 | 316 | 306 | 306 | 275 | 275 | 275 | 280 | 280 |  | 323 | 320 | 320 | 328 | 334 | 337 | 326 | 7536000
42 | RPCL 210MW CCPP | 194 | 203 | 203 | 208 | 209 | 209 | 207 | 189 | 199 | 169 | 155 | 153 | 137 | 140 | 140 | 150 | 163 | 163 |  | 161 | 163 | 163 | 163 | 163 | 171 | 187 | 4071520
43 | Sutiakhali 50 MW Solar PP | [5 empty] | 1 | 12 | 28 | 39 | 49 | 33 | 57 | 50 | 49 | 37 | 24 | 8 | 0 | [8 empty] | 407320
44 | Fenchugonj CCPP Phase-1 | 43 | 43 | 43 | 43 | 43 | 43 | 43 | 43 | 44 | 44 | 44 | 44 | 44 | 43 | 43 | 43 | 43 | 44 |  | 43 | 43 | 43 | 43 | 43 | 43 | 43 | 1025000
45 | Fenchugonj CCPP Phase-2
46 | Shajibazar 330 MW CCPP | 163 | 161 | 161 | 160 | 161 | 159 | 160 | 160 | 161 | 161 | 162 | 160 | 158 | 158 | 160 | 160 | 162 | 161 |  | 161 | 160 | 158 | 162 | 160 | 160 | 160 | 3652000
47 | Shahjibazar GTPP Unit- 8 & 9 | 25 | 25 | 25 | 25 | 25 | 25 | 30 | 30 | 30 | 30 | 30 | 30 | 30 | 30 | 28 | 5 | 5 | 25 |  | 25 | 25 | 25 | 25 | 25 | 25 | 25 | 602496
48 | Shahjibazar 86MW PP (Shahjibazar) | 78 | 78 | 78 | 78 | 78 | 78 | 78 | 78 | 75 | 75 | 75 | 74 | 73 | 72 | 72 | 75 | 77 | 77 |  | 77 | 77 | 77 | 75 | 78 | 78 | 78 | 1830720
Shahjibazar 100 MW GTPP
49 | Shahjibazar 50MW PP (EPL)
50 | Sylhet 225 MW CCPP | 220 | 220 | 220 | 220 | 220 | 220 | 220 | 220 | 220 | 221 | 221 | 221 | 220 | 216 | 204 | 220 | 220 | 220 |  | 227 | 220 | 220 | 220 | 220 | 220 | 220 | 5345590
51 | Sylhet 20 MW GTPP | 18 | 18 | 18 | 18 | 18 | 18 | 18 | 18 | 18 | 18 | 18 | 18 | 17 | 17 | 17 | 17 | 17 | 17 |  | 17 | 17 | 17 | 17 | 17 | 17 | 18 | 381000
52 | Sylhet 50MW PP (EPL)
53 | Sylhet 10MW PP (Desh) | [25 empty] | 0 | 0
54 | Hobiganj 11MW PP Cofidence-E | 11 | 11 | 11 | 11 | 11 | 11 |  |  |  | 8 | 8 | 8 | 8 | 8 | 8 | 8 | 8 | 8 |  | 8 | 8 | 8 | 5 | 11 | 11 | 0 | 170208
55 | Fenchugonj 51 MW PP (Barakatullah) | 47 | 47 | 47 | 47 | 47 | 47 | 47 | 47 | 47 | 42 | 43 | 44 | 47 | 47 | 46 | 52 | 52 | 52 |  | 47 | 52 | 52 | 50 | 53 | 53 | 53 | 1156200
56 | Shahjahanulla 25 MW PP | 16 | 16 | 16 | 24 | 24 | 24 | 24 | 24 | 24 | 24 | 24 | 24 | 24 | 24 | 16 | 16 | 16 | 16 |  | 24 | 24 | 24 | 24 | 24 | 24 | 24 | 497808
57 | Bibiana-II 341 MW CCPP (Summit) | 285 | 290 | 290 | 300 | 295 | 290 | 300 | 300 | 290 | 300 | 310 | 305 | 295 | 310 | 310 | 280 | 300 | 260 |  | 270 | 270 | 260 | 270 | 300 | 310 | 285 | 7215500
| Bibiyana South 400 MW | 320 | 320 | 320 | 320 | 321 | 320 | 320 | 320 | 320 | 320 | 350 | 335 | 320 | 320 | 322 | 320 | 387 | 320 |  | 293 | 320 | 320 | 320 | 320 | 320 | 320 | 7730700
58 | Nababganj 55 MW PP (Southern power ) | 17 | 17 | 17 | 17 | 17 | 17 | 17 | 17 | 17 | 17 | 17 | 17 | 17 | 17 | 17 | 17 | 35 | 35 |  | 35 | 35 | 35 | 17 | 17 | 17 | 17 | 507179
59 | Tangail Palli Power Gen 22 MW | [23 empty] | 1 | 13 | 24 | 39120
60 | Barabkunda 22 MW PP (Regent) | 21 | 21 | 21 | 21 | 21 | 21 | 21 | 21 | 21 | 21 | 21 | 21 | 21 | 21 | 21 | 21 | 21 | 21 |  | 21 | 21 | 21 | 21 |  | 18 | 21 | 480000
61 | Narshingdi 22 MW PP (Doreen) | 19 | 21 | 21 | 21 | 21 | 21 | 18 | 18 |  |  | 15 | 15 | 15 | 15 | 18 | 18 | 18 | 18 |  | 20 | 20 |  |  | 20 | 21 | 21 | 354744
62 | Tangail 22 MW PP (Doreen) | 21 | 21 | 21 | 21 | 21 | 21 | 21 | 19 | 21 | 21 | 21 | 19 | 19 | 19 | 19 | 19 | 19 | 19 |  | 21 | 21 | 19 | 19 |  |  |  | 386298
63 | Impoprt (Tripura) | 122 | 120 | 116 | 112 | 110 | 104 | 102 | 102 | 110 | 118 | 118 | 116 | 108 | 134 | 134 | 126 | 116 | 136 |  | 56 | 86 | 98 | 100 | 106 | 112 | 124 | 2761920
64 | Malancha, Ctg. EPZ (United) | 32 | 32 | 32 | 32 | 32 | 28 | 26 | 2 | 2 | 2 | 2 | 8 | 7 | 4 | 2 | 2 | 3 | 4 |  | 2 | 7 | 8 | 15 | 15 | 35 | 38 | 421920
65 | Feni 22MW PP (Doreen) | 22 | 22 | 22 | 22 | 22 | 22 | 19 | 19 | 19 | 19 | 19 | 19 | 19 | 19 | 19 | 19 | 19 | 19 | [8 empty] | 332820
66 | Feni 11 MW PP (Doreen) | 11 | 11 | 11 | 11 | 11 | 11 | 11 |  | 5 | 3 | 3 | 3 | 3 | 3 | 5 | 5 | 5 | 5 |  |  |  |  | 11 | 11 | 11 | 11 | 171540
67 | Jangalia 33MW PP (Summit) | 33 | 33 | 33 | 33 | 33 | 33 | 33 | 33 | 33 | 33 | 33 | 33 | 33 | 33 | 33 | 33 | 33 | [5 empty] | 33 | 33 | 33 | 33 | 702400
68 | Cumilla 25 MW PP (Summit) | 20 | 20 | 20 | 20 | 20 | 20 | 20 | 20 | 8 | 8 | 8 | 9 | 18 | 18 | 19 | 19 | 20 | 19 |  | 19 | 0 |  | 6 | 6 |  | 12 | 362080
69 | Summit Ashulia | 25 | 25 | 25 | 25 | 25 | 25 | 25 | 25 | 25 | 25 | 25 | 25 | 25 | 25 | 25 | 25 | 25 | 25 |  | 25 | 25 | 25 | 25 | 25 | 25 | 25 | 600000
70 | Summit Madhabdi | 29 | 29 | 29 | 29 | 29 | 29 | 29 | 29 | 28 | 28 | 28 | 28 | 28 | 26 | 26 | 27 | 27 | 18 |  | 27 | 27 | 26 | 29 | 29 | 30 | 30 | 649260
71 | Maona 33 MW PP(Summit) | 33 | 33 | 33 | 33 | 33 | 33 | 33 | 33 | 33 | 33 | 33 | 33 | 33 | 33 | 33 | 33 | 33 | 33 |  | 33 | 33 | 33 | 33 | 33 | 25 | 33 | 787300
72 | Rupganj 33 MW PP(Summit) | 33 | 33 | 33 | 33 | 33 | 33 | 33 | 33 | 17 | 25 | 33 | 33 | 33 | 33 | 33 | 33 | 33 | 33 |  | 33 | 33 | 33 | 33 | 33 | 33 | 33 | 757800
73 | Ghorashal 108MW PP (Regent)
| Feni Lanka Power | 100 | 88 | 5 | [6 empty] | 17 | 17 | 17 | 17 | 17 | 114 | 114 | 114 | 100 |  | 90 | 52 | 8 |  |  |  | 34 | 943920
| Chowmuhani 113 MW | 58 | 58 | 57 | 58 | 58 | 55 | 48 | 48 | 49 | 48 | 48 | 48 | 48 | 47 | 48 | 48 | 54 | 94 |  | 96 | 97 | 98 | 95 | 96 | 97 | 102 | 1571640
| Manikgonj 162MW PP(MPGL) | 162 | 126 | 108 | 90 | 90 | 90 | 90 | 90 | 90 | 90 | 108 | 108 | 126 | 144 | 144 | 162 | 162 | 162 |  | 162 | 162 | 162 | 162 | 162 | 162 | 162 | 3211200
77 | Siddhirganj 100 PP(Dutch Bangla)
78 | Gazipur 52 MW PP | [8 empty] | 25 | 51 | 51 | 51 | 51 | 50 | 50 | 50 | 50 | 50 |  | 50 | 51 | 25 | 25 | 25 | 25 | 16 | 686400
79 | Kodda 150MW PP | 116 | 82 | 64 | 64 | 32 | [5 empty] | 48 | 48 | 82 | 133 | 133 | 133 | 150 | 150 |  | 150 | 150 | 150 | 150 | 150 | 150 | 150 | 2067840
80 | Jamalpur 95 MW PP(Powerpac) | [25 empty] | 0 | 0
81 | Jangalia 52 MW PP (Lakdanavi) | 8 | 8 | 8 | 8 | 8 | 8 | 8 | 8 | 8 | 8 | 8 | 8 | 8 | 8 | 8 | 8 | 8 | 8 |  | 43 | 34 | 16 | 8 | 8 | 8 | 8 | 254160
| Gazipur 100 MW PP | 105 | [7 empty] | 25 | 52 | 70 | 90 | 105 | 105 | 105 | 105 | 105 | 105 |  | 105 | 105 | 35 | 17 | 17 | 17 | 17 | 1321200
| Kaptai 7 MW Solar PP | [5 empty] | 0 | 1 | 2 | 2 | 3 | 5 | 5 | 5 | 4 | 1 | 1 | 0 | [9 empty] | 27719
| Jodiac Power | 54 | 54 | 54 | 54 | 54 | 54 | 54 | 54 | 54 | 54 | 39 | 36 | 36 | 53 | 54 | 54 | 54 | 54 |  | 54 | 54 | 54 | 54 | 54 | 54 | 54 | 1249024
| Karnaphuli Power Ltd. | 110 | 110 | 110 | 110 | 96 | 51 | 17 | 18 | 67 | 88 | 93 | 93 | 93 | 93 | 93 | 93 | 93 | 93 |  | 93 | 93 | 68 | 68 | 68 | 68 | 68 | 2100107
82 | Madanganj 102 PP(Summit)
83 | Pagla (DPA )
84 | B.Baria (Aggreko) 85MW
85 | Keraniganj 100 MW PP (Powerpac) | 61 | 42 | [7 empty] | 15 | 47 | 51 | 61 | 61 | 61 | 61 | 61 | 62 |  | 61 | 61 | 35 |  |  |  | 0 | 716790
86 | Meghnaghat CCPP ( Summit) | 250 | 295 | 280 | 285 | 275 | 275 | 300 | 270 | 290 | 288 | 280 | 300 | 300 | 290 | 275 | 285 | 270 | 285 |  | 245 | 260 | 255 | 325 | 315 | 275 | 270 | 6751127
87 | Meghnaghat 100 MW(IEL)
| Meghnaghat 104 MW PP (OPCL) | 94 | 94 | 94 | 93 | 93 | 75 | 25 | 19 | 75 | 90 | 92 | 93 | 93 | 93 | 93 | 93 | 93 | 93 |  | 94 | 94 | 94 | 70 | 55 | 59 | 93 | 1989120
88 | Ghorashal 78.5 MW PP(MAX)
90 | Ashuganj 53MW PP (United)
91 | Juldah 100 MW Unit-1 (Acorn) | 70 | 82 | 10 | [6 empty] | 30 | 60 | 60 | 80 | 92 | 92 | 80 | 30 | 60 |  | 100 | 50 | 10 | 10 | 10 | 10 | 40 | 962040
92 | Fenchuganj 44MW (Energyprima)
93 | Ashuganj 51 MW PP (Midland) | 43 | 43 | 43 | 35 | 35 | 35 | 35 | 35 | 35 | 35 | 35 | 35 | 35 | 35 | 35 | 35 | 35 | 35 |  | 35 | 35 | 35 | 35 | 35 | 35 | 35 | 827842
94 | Gagnagar 102 MW PP (Digital Power) | 102 | 102 | 102 | 102 | 64 | 32 | 32 | 32 | 32 | 48 | 68 | 68 | 102 | 102 | 102 | 102 | 102 | 102 |  | 102 | 102 | 102 | 102 | 102 | 102 | 102 | 1996992
95 | Patenga 50MW PP (Baraka) | 50 | 50 | 50 | 50 | 19 |  | 4 | 19 | 19 | 27 | 50 | 17 | 41 | 50 | 50 | 50 | 50 | 50 |  | 50 | 25 | 25 | 25 | 25 | 25 | 25 | 862560
96 | Chattogram 108 MW PP (ECPV) | 86 | [9 empty] | 2 | 46 | 59 | 79 | 79 | 79 | 82 | 83 |  | 86 | 50 | 30 |  |  |  | 0 | 741120
97 | katpotti 52 MW | [25 empty] | 0 | 0
98 | Bosila 108MW PP(CLC)
99 | Madanganj-55 MW PP(Summit) | 55 | 50 | 55 | 55 | 55 | 55 | 45 | 55 | 55 | 55 | 55 | 55 | 55 | 55 | 55 | 30 | 30 | 50 |  | 55 | 55 | 55 | 55 | 55 | 55 | 55 | 1283832
100 | Manikganj 55 MW PP (Northern) | 17 | 17 | 17 | 17 | 17 | 17 | 17 | 17 | 17 | 17 | 17 | 17 | 17 | 17 | 17 | 17 | 17 | 17 |  | 35 | 55 | 55 | 17 | 17 | 17 | 17 | 483518
101 | Kushiara 163 MW CCPP (KP) | 163 | 163 | 110 | 110 | 110 | 163 | 163 | 163 | 163 | 163 | 110 | 110 | 110 | 110 | 110 | 163 | 110 | 110 |  | 163 | 130 | 130 | 130 | 163 | 163 | 163 | 3451254
102 | Sarishabari 3 MW Solar Plant | [6 empty] | 0 | 1 | 2 | 2 | 2 | 2 | 2 | 2 | 1 | 1 | 0 | [9 empty] | 15000
103 | Kamalaghat 54 MW PP(Banco Energy) | 17 | 17 | 17 | 17 | 17 | 17 | 17 | 17 | 17 | 17 | 17 | 17 | 17 | 17 | 17 | 17 | 17 | 35 |  | 35 | 35 | 35 | 35 | 35 | 17 | 17 | 515520
104 | Keranigonj 300 MW PP (APR) | [14 empty] | 105 |  |  | 113 |  | 51 | [5 empty] | 0 | 299244
105 | Bramhangoan 100 MW PP (Aggreko) | [14 empty] | 70 |  |  | 100 |  | 50 | [5 empty] | 0 | 178527
106 | Mymensingh 200 MW PP (United) | 185 | 184 | 184 | 184 | 175 | 100 | 60 | 60 | 100 | 122 | 150 | 150 | 153 | 166 | 165 | 165 | 165 | 175 |  | 176 | 176 | 178 | 168 | 178 | 179 | 180 | 3736800
112 | Aurahati 100MW PP (Aggreko) | [14 empty] | 96 | 50 |  | 95 |  | 50 | [5 empty] | 0 | 258925
114 | Kodda 149 MW PP Unit-1 (Summit) | 149 | 149 | 134 | 115 | 98 | 80 | 84 | 114 | 128 | 128 | 122 | 130 | 130 | 132 | 131 | 131 | 131 | 131 |  | 131 | 149 | 149 | 149 | 149 | 149 | 149 | 3123936
115 | Juldah 100 MW PP Unit-3 (Acorn) | 100 | 100 | 100 | 100 | 100 | 100 | 100 | 100 | 100 | 100 | 100 | 100 | 100 | 100 | 100 | 100 | 100 | 100 |  | 100 | 100 | 100 | 100 | 100 | 100 | 100 | 2358720
116 | Chandpur 200MW (Desh energy) | 200 | 200 | 200 | 200 | 155 | 70 | 70 | 70 | 86 | 145 | 184 | 200 | 200 | 200 | 200 | 200 | 200 | 200 |  | 200 | 200 | 155 | 100 | 100 | 104 | 146 | 3912480
117 | Ashuganj 150MW PP (Midland) | 122 | 125 | 123 | 140 | 140 | 140 | 140 | 140 | 138 | 130 | 125 | 128 | 127 | 125 | 130 | 132 | 128 | 122 |  | 128 | 133 | 135 | 135 | 138 | 135 | 132 | 3166472
118 | Bibiyana-III 400 MW CCPP | 316 | 316 | 316 | 314 | 315 | 316 | 316 | 316 | 316 | 316 | 211 | 311 | 314 | 315 | 316 | 316 | 240 | 312 |  | 316 | 316 | 316 | 316 | 316 | 315 | 316 | 7406000
| Jamalpur 115 MW PP (United) | 115 | 115 | 115 | 115 | 115 | 115 | 115 | 115 | 115 | 115 | 115 | 115 | 115 | 115 | 115 | 115 | 115 | 115 |  | 115 | 115 | 115 | 115 | 115 | 115 | 115 | 2764800
| Anwara 300 MW PP (United) | 305 | 305 | 305 | 305 | 305 | 305 | 305 | 304 | 304 | 305 | 305 | 305 | 305 | 286 | 286 | 286 | 286 | 266 |  | 301 | 304 | 304 | 305 | 305 | 305 | 305 | 7173491
| Juldah unit-2 (Acorn) | 100 | 100 | 100 | 100 | 100 | 100 | 100 | 100 | 100 | 100 | 100 | 100 | 100 | 100 | 100 | 100 | 90 | 90 |  | 100 | 100 | 100 | 100 | 100 | 100 | 100 | 2375040
| Anlima Energy Ltd. | 108 | 108 | 108 | 108 | 108 | 108 | 108 | 108 | 93 | 108 | 108 | 108 | 108 | 108 | 108 | 108 | 108 | 108 |  | 108 | 108 | 108 | 108 | 108 | 108 | 108 | 2593145
| Bhairob 54.5 MW | 17 | 17 | 17 | 17 | 17 | 17 | 17 | 17 | 17 | 17 | 17 | 17 | 17 | 17 | 17 | 17 | 17 | 17 |  | 17 | 17 | 17 | 17 | 17 | 17 | 17 | 443880
| Spectra Solar Plant Ltd. | [5 empty] | 0 | 6 | 14 | 22 | 30 | 31 | 24 | 16 | 25 | 20 | 11 | 3 | [9 empty] | 209386
120 | Eastern Zone Total | 8502 | 8257 | 7972 | 7890 | 7696 | 7281 | 7230 | 7279 | 7509 | 7906 | 8096 | 8244 | 8386 | 8476 | 8877 | 8541 | 8307 | 8882 | 0 | 8871 | 8439 | 8062 | 7973 | 8073 | 8187 | 8311 | 196245604
121
122
123 | Khulna 60MW
124 | Khulna 115 MW PP (KPCL-1 & 3)
125 | Khulna 115 PP MW (KPCL-2)
126
127 | Khulna (Aggreeco) 55MW
128 | Faridpur 50 MW Peaking PP | [15 empty] | 2 | 5 | 5 |  | 20 | 12 | [5 empty] | 27840
| Khulna 225 MW CCPP | 165 | 120 | 120 | 120 | 120 | 120 | 120 | 120 | 120 | 120 | 120 | 120 | 120 | 120 | 120 | 120 | 120 | 155 |  | 225 | 225 | 228 | 225 | 225 | 226 | 210 | 3690240
129 | Rupsha 105 MW PP (Orion rupsha) | 88 | 88 | 88 | 88 | 53 | 17 | 17 | 17 | 17 | 25 | 55 | 70 | 70 | 87 | 87 | 87 | 70 | 80 |  | 105 | 105 | 105 | 105 | 105 | 105 | 105 | 1821120
130
131
132 | United Payra Power Ltd. | 54 | [16 empty] | 2 |  | 35 | 35 | 35 | 17 | 17 | 17 | 17 | 250800
133 | Bhola Nutan Biddut BD LTD (GAS) | 107 | 107 | 107 | 107 | 106 | 107 | 107 | 108 | 108 | 108 | 108 | 107 | 107 | 104 | 104 | 104 | 104 | 107 |  | 85 | 104 | 94 | 107 | 107 | 107 | 132 | 2564918
Bhola Nutan Biddut BD LTD (OIL)
| Barisal 110 MW PP (Summit ) | [17 empty] | 8 |  | 16 | 16 | 16 |  |  |  | 0 | 55200
136 | Barisal GT PP Unit-1& 2
137 | Bhola 95 MW PP (Aggreko) | 83 | 83 | 83 | 83 | 83 | 83 | 83 | 80 | 82 | 82 | 87 | 88 | 88 | 87 | 86 | 87 | 89 | 90 |  | 91 | 91 | 90 | 72 | 81 | 81 | 81 | 2032080
| Bhola 225 MW CCPP | 86 | 87 | 87 | 87 | 87 | 87 | 87 | 87 | 87 | 86 | 85 | 85 | 85 | 84 | 84 | 87 | 85 | 87 |  | 87 | 86 | 87 | 87 | 87 | 87 | 87 | 2076435
140 | Bhola 33 MW PP (Venture) | 34 | 33 | 33 | 32 | 32 | 26 | 23 | 21 | 18 | 18 | 20 | 23 | 22 | 26 | 26 | 22 | 20 | 31 |  | 31 | 32 | 33 | 34 | 33 | 32 | 33 | 652202
141 | Noapara 100 MW PP (Bangla Trac) | [17 empty] | 4 |  | 90 | 100 | 50 | 50 | 50 | 50 | 0 | 384000
142 | Noapara 40 MW PP (Khanjahan Ali)
143 | Gopalganj 100 MW Peaking PP
144 | Bheramara GTPP Unit-3
145 | Madhumati 100 MW PP
146 | Bheramara HVDC | 719 | 720 | 720 | 720 | 719 | 562 | 563 | 506 | 480 | 480 | 480 | 715 | 714 | 715 | 715 | 712 | 712 | 711 |  | 715 | 715 | 714 | 714 | 714 | 714 | 714 | 16160000
147 | Bheramara 410 MW CCPP | 405 | 405 | 405 | 405 | 405 | 405 | 400 | 405 | 395 | 400 | 395 | 360 | 395 | 390 | 390 | 395 | 395 | 360 |  | 390 | 350 | 350 | 350 | 410 | 410 | 410 | 9649728
148 | Payra 1320 MW | 530 | 530 | 510 | 510 | 510 | 480 | 440 | 420 | 400 | 400 | 410 | 410 | 430 | 450 | 480 | 480 | 450 | 440 |  | 500 | 520 | 520 | 520 | 520 | 520 | 520 | 12466400
149
150 | Barapukuria TPP Unit-1 | 80 | 80 | 80 | 80 | 80 | 80 | 80 | 78 | 78 | 76 | 81 | 80 | 80 | 80 | 78 | 81 | 78 | 78 |  | 77 | 77 | 77 | 78 | 79 | 79 | 79 | 1876799
151 | Barapukuria TPP Unit-2
152 | Barapukuria 275 MW TPP Unit-3
153 | Baghabari 71 MW GTPP
156 | Baghabari 100 MW GTPP
| Baghabari 50 MW Peaking PP | [15 empty] | 50 | 50 | 50 |  | 50 | 50 | 50 | 50 | 50 | 50 | 50 | 440352
| Sirajgonj 6.55 MW Solar | [5 empty] | 0 | 1 | 2 | 4 | 5 | 5 | 5 | 5 | 4 | 1 | 0 | 0 | [9 empty] | 37740
157 | Sirajgonj 225MW CCPP Unit-1 (Gas)
158 | Sirajgonj 225MW CCPP Unit-1(Oil)
| Sirajgonj 225 MW CCPP Unit-2 (Gas) | 189 | 188 | 191 | 196 | 190 | 190 | 189 | 192 | 185 | 194 | 197 | 194 | 200 | 194 | 189 | 180 | 181 | 160 |  | 169 | 164 | 167 | 179 | 190 | 194 | 186 | 4706291
Sirajgonj 225 MW CCPP Unit-2 (Oil)
159 | Sirajgonj 225MW CCPP Unit-3 (Gas) | 186 | 185 | 189 | 193 | 187 | 188 | 191 | 193 | 189 | 201 | 198 | 198 | 188 | 188 | 182 | 188 | 189 | 176 |  | 184 | 189 | 188 | 194 | 200 | 201 | 197 | 4838591
Sirajgonj 225MW CCPP Unit-3 (Oil)
| Sirajgonj 400 MW CCPP Unit-4 | 383 | 410 | 418 | 408 | 421 | 408 | 419 | 398 | 412 | 413 | 412 | 365 | 407 | 397 | 402 | 409 | 323 | 306 |  | 370 | 383 | 375 | 412 | 415 | 417 | 405 | 9626545
160 | Sirajgonj 400MW CCPP Unit-4 (Oil)
161 | Bera 70 MW Peaking PP | [15 empty] | 14 | 30 | 32 |  | 32 | 30 | 26 | 26 | 26 | 26 |  | 204593
162 | Bogra 22 MW PP (GBB) | 22 | 22 | 22 | 22 | 22 | 22 | 22 | 22 | 21 | 21 | 20 | 19 | 17 | 17 | 17 | 18 | 18 | 20 |  | 20 | 20 | 21 | 21 | 21 | 21 | 21 | 470880
163 | Bogura 20 MW PP (Energyprima)
164 | Ullapara 11 MW PP (Summit) | 11 | 11 | 11 | 11 | 11 | 11 | 8 | 11 | 11 | 11 | 11 | 11 | 11 | 11 | 11 | 11 | 11 | 11 |  | 11 | 11 | 11 | 11 | 11 | 11 | 11 | 243828
165 | Amnura 50 MW PP(Sinha) | [11 empty] | 27 | 27 | 27 | 27 | 27 | 27 | 27 |  | 27 | 27 | 27 | 27 | 27 | 27 | 0 | 320560
166 | Katakhali 50 MW PP (Northern) | [17 empty] | 34 |  | 43 | 43 | 43 | 43 |  |  |  | 147922
167 | Katakhali 50 MW Peaking PP | [17 empty] | 21 |  | 33 | 38 | 40 | 38 | 38 | 38 | 0 | 189175
168 | Santahar 50 MW Peaking PP | 32 | [15 empty] | 6 | 26 |  | 34 | 33 | 33 | 30 | 30 | 31 | 31 | 247680
169 | Natore 52 MW PP (Rajlanka) | 52 | 25 | [7 empty] | 2 | 30 | 48 | 52 | 52 | 52 | 52 | 8 | 8 |  | 52 | 52 | 52 | 52 | 52 | 52 | 52 | 689760
170 | Chapainawabganj 100 MW Peaking PP | 92 | 92 | 18 | 16 | 16 | [10 empty] | 48 | 56 | 90 |  | 90 | 90 | 90 | 92 | 92 | 92 | 92 | 988824
171 | Baghabari 200 MW PP (Paramount) | [17 empty] | 20 |  | 150 | 100 | 50 |  |  |  | 0 | 212165
| Bagura 113 MW PP (Confidence)-2 | 113 | 113 | 113 | 113 | 113 | 70 | 35 | 36 | 78 | 101 | 113 | 113 | 113 | 113 | 113 | 113 | 50 | 60 |  | 110 | 113 | 113 | 113 | 113 | 113 | 113 | 2467776
172 | Confidence Power Bogura Unit-1 113 MW | 113 | 113 | 113 | 113 | 113 | 35 | 35 | 40 | 100 | 113 | 113 | 113 | 113 | 113 | 113 | 113 | 50 | 90 |  | 113 | 113 | 113 | 113 | 113 | 113 | 113 | 2475648
173 | Rangpur 20 MW GTPP | 0 | 0 | 0 | 0 | 0 | 0 | 0 | 0 | 0 | 0 | 0 | 0 | 0 | 0 | 0 | 0 | 0 | 0 |  | 0 | 0 | 0 | 0 | 0 | 0 | 0
175 | Saidpur 20 MW GTPP | 0 | 0 | 0 | 0 | 0 | 0 | 0 | 0 | 0 | 0 | 0 | 0 | 0 | 0 | 0 | 0 | 0 | 0 |  | 0 | 0 | 0 | 0 | 0 | 0 | 0
176 | Rangpur 113 MW PP (Confidence) | 111 | 111 | 111 | 111 | 111 | 60 | 35 | 90 | 104 | 104 | 104 | 104 | 110 | 110 | 110 | 110 | 110 | 110 |  | 110 | 110 | 110 | 110 | 110 | 111 | 111 | 2473238
177 | Sympa Solar Power 8MW | [5 empty] | 0 |  | 3 | 4 | 5 | 7 | 7 | 7 | 7 | 7 | 3 | 1 | 0 | [8 empty] | 51354
178
178