## Forecast
9 | [5 empty] | Power Grid Company of Bangladesh Ltd. | [10 empty] | QF-LDC-07
|  |  |  | Report on Forecasted Generation & Demand of national grid on | [6 empty] | 2021-10-11 | Monday
|  |  | Date (day): | 2021-10-11 |  | Monday
|  | Probable Maximum |  | Generation : |  | (a) At Day Peak Hour : | 13212.6 | MW |  |  | (b) At Evening Peak Hour : |  | 14081 | MW
| Sl. | [6 empty] | Present | Actual Generation |  | Forecasted Available Gen. on |  | Ev. Peak Gen.Shortage |  | Plants under |  | Probable
| No. | Name of the Power Station |  | Fuel | Producer | Installed Capacity |  | Capacity | On | 2021-10-10 | 2021-10-11 | during | for Fuel | for plant. S/D | Shut down (date)/ |  | Start up
[9 empty] | Day Peak | Ev. Peak | Day Peak | Ev. Peak | Limitation | M/C Problem | Remarks |  | Date
[6 empty] | Unit No. X Capacity | MW | MW | MW | MW | MW | MW | MW | MW
| 1 | Ghorasal Repowered CCPP:Unit-3 (GT |  | Gas | PDB | 1*260 | 260 | 260 | 0 | 0 | 0 | 0 |  | 260 | Under maint.
| 2 | Ghorasal Repowered CCPP Unit-4 |  | Gas | PDB | 1*210 | 210 | 180 | 0 | 0 | 0 | 0 |  | 180 | Under maint.
|  | Ghorasal TPP Unit-5 |  | Gas | PDB | 1*210 | 210 | 190 | 0 | 0 | 0 | 0 | 190 |  | Gas shortage
| 3 | Ghorasal 365 MW CCPP Unit-7 |  | Gas | PDB | 1*243+1*122 | 365 | 365 | 290 | 280 | 300 | 300 |  | 65 | Machine problem.
|  | Ghorashal 78.5 MW PP(MAX) |  | Gas | QRPP | 2*40 | 0 | 0 | 0 | 0 | 0 | 0 |  |  | Contract Expired
| 4 | Ghorashal 108MW PP (Regent) |  | Gas | IPP | 34*3.35 | 108 | 108 | 0 | 0 | 0 | 0 | 108 |  | Gas shortage
| 5 | Haripur GTPP |  | Gas | SBU, PDB | 2*32 | 32 | 20 | 0 | 0 | 0 | 0 |  | 20 | Under maint.
| 6 | Haripur 412 MW CCPP |  | Gas | EGCB | 1*273+1*139 | 412 | 412 | 302 | 301 | 305 | 305 | 107 |  | Gas shortage
| 7 | Haripur 360MW CCPP(HPL) |  | Gas | IPP | 1*235+1*125 | 360 | 360 | 162 | 157 | 200 | 200 | 160 |  | Gas shortage
| 8 | Meghnaghat 450 MW CCPP(MPL) |  | Gas | IPP | 2*150+1*150 | 450 | 450 | 250 | 250 | 250 | 250 | 200 |  | Gas shortage
| 9 | Meghnaghat 100 MW(IEL) |  | HFO | QRPP | 12*8.9 | 100 | 0 | 0 | 0 | 0 | 0 |  |  | Contract Expired
| 10 | Meghnaghat CCPP(Summit) |  | Gas | IPP | 2*110+1*110 | 305 | 305 | 285 | 305 | 305 | 305 |  |  | FGMO
| 11 | Madanganj 102 PP(Summit) |  | HFO | QRPP | 6*17 | 102 | 0 | 0 | 0 | 0 | 0 |  |  | Contract Expired
| 12 | Madanganj-55 MW PP(Summit) |  | HFO | (IPP) | 3*17.08+1*11.3 | 55 | 55 | 55 | 55 | 55 | 55
| 13 | Keraniganj 100 MW PP (Powerpac) |  | HFO | QRPP | 8*13.45 | 100 | 100 | 37 | 50 | 55 | 55 |  | 45 | Engine problem
| 14 | Narshingdi 22 MW PP (Doreen) |  | Gas | SIPP, REB | 8*2.90 | 22 | 22 | 18 | 18 | 20 | 20
| 15 | 210 MW Siddhirgonj TPP |  | Gas | PDB | 1*210 | 210 | 115 | 0 | 0 | 0 | 0 |  | 115 | Under maint.
| 16 | Siddhirgonj 2*120 MW GTPP |  | Gas | EGCB | 2*105 | 210 | 210 | 0 | 0 | 0 | 0 | 210 |  | Gas shortage
| 17 | Siddhirganj 100 PP(Dutch Bangla) |  | HFO | QRPP | 12*8.9 | 100 | 0 | 0 | 0 | 0 | 0 |  |  | Contract Expired
| 18 | Siddhirganj 335 MW CCPP |  | Gas | EGCB | 1*217+118 | 335 | 335 | 280 | 280 | 280 | 280 | 55 |  | Gas shortage
| 19 | Gagnagar 102 MW PP (Digital Power) |  | HFO | IPP | 12*8.924 | 102 | 102 | 102 | 102 | 102 | 102
| 20 | Katpotti 52 MW PP (Sinha) |  | HFO | IPP | 7*7.9 | 51 | 0 | 0 | 0 | 0 | 0
| 21 | Kamalaghat 54 MW PP(Banco Energy) |  | HFO | IPP | 3*18 | 54 | 54 | 54 | 54 | 54 | 54
| 22 | Kodda 150MW PP |  | HFO | BPDB-RPCL | 9*17.06 | 149 | 149 | 115 | 150 | 149 | 149
| 23 | Manikganj 55 MW PP (Northern) |  | HFO | IPP | 3*19.3 | 55 | 55 | 55 | 55 | 55 | 55
| 24 | Nababganj 55 MW PP (Southern power ) |  | HFO | IPP | 3*19.3 | 55 | 55 | 35 | 55 | 55 | 55
| 25 | Bosila 108MW PP(CLC) |  | HFO | IPP | 12*8.775+1*3.5 | 108 | 0 | 0 | 0 | 0 | 0
| 26 | Summit Power,(Madhabdi+Ashulia) |  | Gas | SIPP,REB | 3*3.67+4*8.73 | 80 | 80 | 54 | 53 | 55 | 55 |  | 25 | Engine problem
| 27 | Maona 33 MW PP(Summit) |  | Gas | SIPP,REB | 4*8.73 | 33 | 33 | 33 | 33 | 33 | 33
| 28 | Rupganj 33 MW PP(Summit) |  | Gas | SIPP,REB | 4*8.73 | 33 | 33 | 25 | 33 | 33 | 33
| 29 | Gazipur 52 MW PP |  | HFO | RPCL | 6*8.9 | 52 | 52 | 50 | 50 | 51 | 51
| 30 | Tongi 80 MW GTPP |  | Gas | PDB | 1* 105 | 105 | 105 | 0 | 0 | 0 | 0 |  | 105 | Under maint.
| 31 | Kodda 300 MW PP Unit-2 (Summit) |  | HFO | IPP | 18*17.076 | 300 | 300 | 278 | 283 | 250 | 300
| 32 | Keranigonj 300 MW PP (APR) |  | HSD | IPP | 256*1.4 | 300 | 300 | 0 | 308 | 100 | 300
| 33 | Bramhangoan 100 MW PP (Aggreko) |  | HSD | IPP | 100 | 100 | 100 | 0 | 100 | 100 | 100
| 34 | Aurahati 100MW PP (Aggreko) |  | HSD | IPP | 0.85*23+0.95*91 | 100 | 100 | 0 | 98 | 50 | 100
| 35 | Kodda 149 MW PP Unit-1 (Summit) |  | HFO | IPP | 149 | 149 | 149 | 132 | 131 | 149 | 149
| 36 | Gazipur 100 MW PP |  | HFO | RPCL | 100 MW | 105 | 105 | 105 | 105 | 90 | 105
| 37 | Meghnaghat 104 MW PP (OPCL) |  | HFO | IPP | 18.5*6 | 104 | 104 | 104 | 104 | 104 | 104
| 38 | Manikgonj 162MW PP(MPGL) |  | HFO | IPP | 9*18 | 162 | 162 | 162 | 162 | 162 | 162
| 39 | Spectra Solar Plant Ltd. |  | Solar | IPP | 35 | 35 | 35 | 34 | 0 | 30 | 0
|  | Dhaka area Total |  |  |  |  | 6178 | 5560 | 3017 | 3572 | 3392 | 3677 | 1030 | 815
| 40 | Chattogram TPP-1 |  | Gas | PDB | 1*210 | 210 | 180 | 110 | 110 | 120 | 120 | 60 |  | Gas shortage
|  | Chattogram TPP-2 |  | Gas | PDB | 1*210 | 210 | 180 | 0 | 0 | 0 | 0 |  | 180 | Under maintenance.
| 41 | Raozan 25 MW PP |  | HFO | IPP | 3*8.9 | 25 | 25 | 25 | 25 | 25 | 25
| 42 | Teknaf 20MW PP (Solartech) |  | Solar | Teknaf Solartech Energy Ltd. | 20 | 20 | 20 | 16 | 0 | 20 | 0
| 43 | Patenga 50MW PP (Baraka) |  | HFO | IPP | 8*6.98 | 50 | 50 | 41 | 50 | 50 | 50
| 44 | Karnaphuli Hydro PP Unit-1,2,3,4, 5 |  | Hydro | PDB | 2*40+3*50 | 230 | 230 | 163 | 159 | 160 | 160 | 70 |  | Low water level & Unit-2 S/D
| 45 | Sikalbaha 225MW CCPP |  | Gas/HSD | PDB | 1*150+1*175 | 225 | 225 | 0 | 0 | 0 | 0 |  | 225 | Under maint
| 46 | Sikalbaha Peaking GT |  | Gas/HSD | PDB | 1*150 | 150 | 150 | 0 | 0 | 0 | 0 |  | 150 | Under maint
| 47 | Sikalbaha 105 MW PP (Baraka Sikalbaha) |  | HFO | IPP | 105 MW | 105 | 105 | 89 | 105 | 105 | 105
| 48 | Hathazari 100 MW peaking PP |  | HFO | PDB | 11*8.9 | 98 | 98 | 0 | 0 | 0 | 0 |  | 98 | Under S/D.
| 49 | Dohazari -Kalaish 100 MW Peaking |  | HFO | PDB | 6*17 | 102 | 102 | 0 | 85 | 51 | 102
| 50 | Juldah 100 MW Unit-1 (Acorn) |  | HFO | QRPP | 8*13.45 | 100 | 100 | 82 | 80 | 80 | 100
| 51 | Juldah 100 MW PP Unit-3 (Acorn) |  | HFO | IPP | 0 | 100 | 100 | 90 | 90 | 100 | 100
| 52 | Barabkunda 22 MW PP (Regent) |  | Gas | SIPP, PDB | 8*2.90 | 22 | 22 | 16 | 16 | 16 | 16 |  | 6 | Engine problem
| * | Malancha, Ctg. EPZ (United) |  | Gas |  | 5*8.73+3*9.34 |  | 0 | 2 | 14 | 5 | 10
| 53 | Chattogram 108 MW PP (ECPV) |  | HFO | IPP | 16*7 | 108 | 108 | 65 | 88 | 92 | 92 |  | 16 | Engine problem
| 54 | Kaptai 7 MW Solar PP |  | Solar | PDB | 7.4 MW | 7 | 7 | 4 | 0 | 5 | 0
| 55 | Anwara 300 MW PP (United) |  | HFO | IPP | 300 MW | 300 | 300 | 304 | 304 | 300 | 300
| 56 | Jodiac Power |  | HFO | IPP | 3*18.55+1*3.6 | 54 | 54 | 36 | 36 | 36 | 36 |  | 18 | Engine problem
| 57 | Karnaphuli Power Ltd. |  | HFO | IPP | 110 | 110 | 110 | 94 | 110 | 110 | 110
| 58 | Juldah unit-2 (Acorn) |  | HFO | IPP | 8*13.6 | 100 | 100 | 100 | 100 | 100 | 100
| 59 | Anlima Energy Ltd. |  | HFO | IPP | 6*21.2 | 116 | 116 | 108 | 97 | 116 | 116
|  | Chattogram area Total |  |  |  |  | 2442 | 2382 | 1345 | 1469 | 1491 | 1542 | 130 | 693
| 60 | Ashuganj TPP Unit- 3 |  | Gas | APSCL | 1*150 | 150 | 135 | 80 | 80 | 80 | 80 | 55 |  | Gas shortage
|  | Ashuganj TPP Unit- 4 |  | Gas | APSCL | 1*150 | 150 | 129 | 0 | 0 | 0 | 0 | 129 |  | Gas shortage
|  | Ashuganj TPP Unit- 5 |  | Gas | APSCL | 1*150 | 150 | 134 | 0 | 0 | 0 | 0 | 134 |  | Gas shortage
| 61 | Ashuganj 225 MW CCPP |  | Gas | APSCL | 1*142+1*75 | 221 | 221 | 138 | 127 | 140 | 140 |  | 75 | ST Under maint.
| 62 | Ashuganj 450 MW CCPP(North) |  | Gas | APSCL | 1*360 | 360 | 360 | 260 | 280 | 300 | 300 |  |  | FGMO
| 63 | Ashuganj 450 MW CCPP(South) |  | Gas | APSCL | 1*360 | 360 | 360 | 275 | 300 | 300 | 300 |  |  | FGMO
| 64 | Ashuganj 50 MW PP |  | Gas | APSCL | 14*3.968 | 53 | 45 | 23 | 23 | 20 | 23 |  | 22 | Engine problem
| 65 | Ashuganj 55 MW PP (Precision) |  | Gas | RPP | 15*4 | 55 | 55 | 52 | 51 | 55 | 55
| 66 | Ashuganj 195MW PP (APSCL-United) |  | Gas | IPP | 20*9.73+1*16 | 195 | 195 | 8 | 8 | 8 | 8 | 187 |  | Gas shortage
| 67 | Ashuganj 51 MW PP (Midland) |  | Gas | IPP | 6*9.34 | 51 | 51 | 51 | 51 | 51 | 51
| 68 | Ashuganj 150MW PP (Midland) |  | HFO | IPP | 23*7.015 | 150 | 150 | 115 | 128 | 135 | 135 |  | 15 | Engine problem
| 69 | Titas 50 MW Peaking PP |  | HFO | PDB | 6*8.92 | 52 | 52 | 37 | 50 | 30 | 50
| 70 | Chandpur 150 MW CCPP |  | Gas | PDB | 1*106+1*57 | 163 | 163 | 139 | 140 | 140 | 140 |  | 23 | Engine problem
| 71 | Chandpur 200MW (Desh energy) |  | HFO | IPP | 0 | 200 | 200 | 180 | 180 | 200 | 200
| 72 | Feni 22MW PP (Doreen) |  | Gas | SIPP, PDB | 8*2.90 | 22 | 22 | 16 | 19 | 22 | 22
| 73 | Feni 11 MW PP (Doreen) |  | Gas | SIPP, REB | 4*2.90 | 11 | 11 | 8 | 8 | 11 | 11
| ** | Impoprt (Tripura) |  |  | Imported power | 0 | 160 | 160 | 126 | 152 | 138 | 163
| 74 | Jangalia 33MW PP (Summit) |  | Gas | SIPP, PDB | 4*8.73 | 33 | 33 | 33 | 33 | 33 | 33
| 75 | Jangalia 52 MW PP (Lakdanavi) |  | HFO | IPP | 6*8.92 | 52 | 52 | 52 | 52 | 52 | 52
| 76 | Cumilla 25 MW PP (Summit) |  | Gas | SIPP, PDB | 3*3.67+2*6.97 | 25 | 25 | 21 | 21 | 21 | 21
| 77 | Daudkandi 200 MW PP (B.Trac) |  | HSD | IPP | 154*1.4 | 200 | 200 | 0 | 200 | 150 | 200
| 78 | Feni Lanka Power |  | HFO | IPP | 7*18.415+1*9.78 | 114 | 114 | 80 | 80 | 80 | 80 |  | 34 | Engine problem
| 79 | Chowmuhani 113 MW |  | HFO | IPP | 12*9.78+2*3.1 | 113 | 113 | 48 | 86 | 95 | 96 |  | 17 | Engine problem
| 80 | Bhairob 54.5 MW |  | HFO | IPP | 3*18.2 | 54 | 54 | 17 | 17 | 17 | 17 |  | 37 | 33 kV feeder fault
|  | Cumilla Area Total |  |  |  |  | 3094 | 3034 | 1759 | 2086 | 2078 | 2177 | 505 | 223
| 81 | RPCL 210MW CCPP |  | Gas | IPP | 4*35+1*70 | 210 | 202 | 120 | 117 | 107 | 107 | 95 |  | Gas shortage
| 82 | Tangail 22 MW PP (Doreen) |  | Gas | SIPP, PDB | 8*2.90 | 22 | 22 | 21 | 21 | 22 | 22
| 83 | Jamalpur 95 MW PP(Powerpac) |  | HFO | IPP | 12*8.924 | 95 | 8 | 0 | 0 | 0 | 0 |  | 8 | Engine problem
| 84 | Sarishabari 3 MW Solar Plant |  | Solar | IPP | 1*3 | 3 | 3 | 2 | 0 | 1.6 | 0
| 85 | Mymensingh 200 MW PP (United) |  | HFO | IPP | 200 | 200 | 200 | 180 | 190 | 170 | 190 |  | 10 | Engine problem
| 86 | Jamalpur 115 MW PP (United) |  | HFO | IPP | 115 MW | 115 | 115 | 97 | 115 | 115 | 115
| 87 | Sutiakhali 50 MW Solar PP |  | Solar | IPP | 50 | 50 | 50 | 37 | 0 | 50 | 0
| 88 | Tangail Palli Power Gen 22 MW |  | HFO | IPP | 4*6.7 | 22 | 22 | 22 | 22 | 22 | 22
|  | Mymensingh Area Total |  |  |  |  | 717 | 622 | 479 | 465 | 487.6 | 456 | 95 | 8
| 89 | Fenchugonj CCPP Phase-1 |  | Gas | PDB | 2*32+1*33 | 97 | 70 | 44 | 43 | 43 | 43 |  | 27 | Machine problem.
| 90 | Fenchugonj CCPP Phase-2 |  | Gas | PDB | 2*35+1*35 | 104 | 90 | 42 | 42 | 42 | 42 |  | 48 | Machine problem.
| 91 | Kushiara 163 MW CCPP (KP) |  | Gas | IPP | 1*109+1*54 | 163 | 163 | 163 | 163 | 163 | 163
| 92 | Shajibazar 330 MW CCPP |  | Gas | PDB | 3*110 | 330 | 330 | 157 | 160 | 160 | 160 |  | 170 | GT-2 S/D
| 93 | Fenchugonj 51 MW PP (Barakatullah) |  | Gas | RPP | 19*2.90 | 51 | 51 | 47 | 47 | 50 | 50
|  | Fenchuganj 44MW (Energyprima) |  | Gas | RPP | 12*3.3+5*2 | 0 | 0 | 0 | 0 | 0 | 0 |  |  | Contract Expired
| 94 | Hobiganj 11MW PP Cofidence-E |  | Gas | SIPP, REB | 4*2.90 | 11 | 11 | 11 | 11 | 11 | 11
| 95 | Shahjibazar GTPP Unit- 8 & 9 |  | Gas | PDB | 2*35 | 70 | 66 | 60 | 56 | 60 | 62
| 96 | Shahjibazar 86MW PP (Shahjibazar) |  | Gas | RPP | 32*2.90 | 86 | 86 | 81 | 81 | 80 | 81
| 97 | Shahjibazar 100 MW GTPP |  | Gas | PDB | 1*100 | 100 | 100 | 0 | 0 | 0 | 0 |  | 100 | Under maint
| 98 | Sylhet 225 MW CCPP |  | Gas | PDB | 1*142+1*89 | 231 | 231 | 0 | 0 | 0 | 0 |  | 231 | Under maint.
| 99 | Sylhet 20 MW GTPP |  | Gas | PDB | 1*20 | 20 | 20 | 18 | 18 | 18 | 18
|  | Sylhet 50MW PP (EPL) |  | Gas | RPP | 27*2 | 0 | 0 | 0 | 0 | 0 | 0 |  |  | Contract Expired
| 100 | Shahjahanulla 25 MW PP |  | Gas | SIPP, REB | 3*9.34 | 25 | 25 | 24 | 24 | 24 | 24
| 101 | Bibiana-II 341 MW CCPP (Summit) |  | Gas | IPP | 1*222+1*119 | 341 | 341 | 290 | 310 | 341 | 341 |  |  | FGMO
| 102 | Bibiyana-III 400 MW CCPP |  | Gas | PDB | 400 MW | 400 | 400 | 322 | 322 | 322 | 322 | 78 |  | Gas shortage
| 103 | Sylhet 10MW PP (Desh) |  | Gas | RPP | 6*1.95 | 10 | 10 | 10 | 10 | 10 | 10
| 104 | Bibiyana South 400 MW |  | Gas | PDB | 400 MW | 383 | 383 | 319 | 320 | 320 | 320 | 63 |  | Gas shortage
|  | Sylhet Area Total |  |  |  |  | 2422 | 2377 | 1588 | 1607 | 1644 | 1647 | 141 | 576
| 105 | Bheramara GTPP Unit-3 |  | HSD | PDB | 1*20 | 20 | 16 | 0 | 0 | 0 | 0
| ** | Bheramara (HVDC ) |  | 0 | Imported power | 2*500 | 1000 | 1000 | 700 | 699 | 716 | 718
| 106 | Khulna 115 PP MW (KPCL-2) |  | HFO | QRPP | 7*17 | 115 | 0 | 0 | 0 | 0 | 0 |  |  | Contract Expired
| 107 | Faridpur 50 MW Peaking PP |  | HFO | PDB | 8*6.89 | 54 | 54 | 4 | 32 | 5 | 30 |  | 24 | Engine problem
| 108 | Khulna 225 MW CCPP |  | HSD | NWPGCL | 1*150+1*75 | 230 | 230 | 120 | 223 | 225 | 225
| 109 | Gopalganj 100 MW Peaking PP |  | HFO | PDB | 16*6.98 | 109 | 109 | 0 | 0 | 0 | 40 |  | 69 | Engine problem
| 110 | Bheramara 410 MW CCPP |  | Gas | NWPGCL | 1*278+1*132 | 410 | 410 | 300 | 270 | 300 | 300 | 110 |  | Gas shortage
|  | Noapara 40 MW PP (Khanjahan Ali) |  | HFO | QRPP | 5*8.5 | 0 | 0 | 0 | 0 | 0 | 0 |  |  | Contract Expired
| 111 | Noapara 100 MW PP (Bangla Trac) |  | HSD | IPP | 70*1.4 | 100 | 100 | 0 | 100 | 50 | 100
| 112 | Rupsha 105 MW PP (Orion rupsha) |  | HFO | IPP | 6*18.445 | 105 | 105 | 88 | 88 | 88 | 88 |  | 17 | Engine problem
| 113 | Madhumati 100 MW PP |  | HFO | NWPGCL | 100 MW | 105 | 105 | 0 | 28 | 0 | 100
|  | Khulna Area Total |  |  |  |  | 2248 | 2129 | 1212 | 1440 | 1384 | 1601 | 110 | 110
| 114 | Barisal 110 MW PP (Summit ) |  | HFO | IPP | 7*17.076 | 110 | 110 | 0 | 16 | 110 | 110
| 115 | Bhola 33 MW PP (Venture) |  | Gas | RPP | 1*34.50 | 33 | 33 | 23 | 30 | 33 | 33
| 116 | Bhola 225 MW CCPP |  | Gas | PDB | 2*63+1*68 | 194 | 194 | 66 | 65 | 67 | 67 |  | 127 | Machine problem.
| 117 | Bhola 95 MW PP (Aggreko) |  | Gas | QRPP | 96*1.10 | 95 | 95 | 18 | 17 | 17 | 17 | 78 |  | Gas shortage
| 118 | Payra 1320 MW |  | Coal | BCPCL | 2*622 | 1244 | 1244 | 450 | 622 | 622 | 622
| 119 | Bhola Nutan Biddut BD LTD |  | Gas | IPP | 220 | 220 | 220 | 217 | 220 | 220 | 220
| 120 | United Payra Power Ltd. |  | HFO | IPP | 8*18.5+1*9.5 | 150 | 150 | 0 | 72 | 0 | 150
|  | Barisal Area Total |  |  |  |  | 2046 | 2046 | 774 | 1042 | 1069 | 1219 | 78 | 127
| 121 | Baghabari 71 MW GTPP |  | Gas | PDB | 1*71 | 71 | 71 | 0 | 0 | 0 | 0 | 70 |  | Gas shortage
|  | Baghabari 100 MW GTPP |  | Gas | PDB | 1*100 | 100 | 100 | 0 | 0 | 0 | 0 | 100 |  | Gas shortage
| 122 | Baghabari 50 MW Peaking PP |  | HFO | PDB | 6*8.9 | 52 | 52 | 50 | 50 | 50 | 50
| 123 | Bera 70 MW Peaking PP |  | HFO | PDB | 9*8.29 | 71 | 71 | 0 | 33 | 30 | 36 |  | 35 | Engine problem
| 124 | Amnura 50 MW PP(Sinha) |  | HFO | QRPP | 7*7.79 | 50 | 50 | 0 | 0 | 0 | 0 | 50 |  | Fuel shortage
| 125 | Katakhali 50 MW PP (Northern) |  | HFO | QRPP | 6*8.9 | 50 | 50 | 0 | 43 | 0 | 43 |  | 7 | Engine problem
| 126 | Katakhali 50 MW Peaking PP |  | HFO | PDB | 6*8.7 | 50 | 50 | 0 | 40 | 0 | 38 |  | 12 | Engine problem
| 127 | Sirajgonj 225MW CCPP Unit-1 |  | Gas/HSD | NWPGCL | 1*150+1*75 | 210 | 210 | 0 | 0 | 0 | 0 | 210 |  | Gas shortage
| 128 | Sirajgonj 225MW CCPP Unit-2 |  | Gas/HSD | NWPGCL | 1*150+1*75 | 220 | 220 | 168 | 156 | 160 | 160 | 60 |  | Gas shortage
| 129 | Sirajgonj 225MW CCPP Unit-3 |  | Gas/HSD | NWPGCL | 1*141 | 220 | 220 | 175 | 192 | 200 | 200 | 20 |  | Gas shortage
| 130 | Sirajgonj 400 MW CCPP Unit-4 |  | Gas/HSD | SNWPGCL | 1*282+1*132 | 414 | 414 | 415 | 408 | 400 | 400 |  |  | FGMO
| 131 | Santahar 50 MW Peaking PP |  | HFO | PDB | 6*8.7 | 50 | 50 | 17 | 33 | 17 | 35 |  | 15 | Engine problem
| 132 | Bogra 22 MW PP (GBB) |  | Gas | RPP | 6*4 | 22 | 22 | 20 | 20 | 22 | 22
| 133 | Bogura 20 MW PP (Energyprima) |  | Gas | RPP | 5*3.3+5*2 | 20 | 0 | 0 | 0 | 0 | 0 |  |  | Contract Expired
| 134 | Ullapara 11 MW PP (Summit) |  | Gas | SIPP, REB | 4*2.90 | 11 | 11 | 11 | 11 | 11 | 11
| 135 | Natore 52 MW PP (Rajlanka) |  | HFO | IPP | 52 | 52 | 52 | 52 | 52 | 52 | 52
| 136 | Chapainawabganj 100 MW Peaking PP |  | HFO | PDB | 104 | 104 | 104 | 20 | 93 | 90 | 94 |  | 10 | Engine problem
| 137 | Baghabari 200 MW PP (Paramount) |  | HSD | IPP | 200 MW | 200 | 200 | 0 | 158 | 200 | 200
| 138 | Bagura 113 MW PP (Confidence)-2 |  | HFO | IPP | 113 MW | 113 | 113 | 113 | 113 | 113 | 113
| 139 | Confidence Power Bogura Unit-1 113 MW |  | HFO | IPP | 6*18.55 | 113 | 113 | 113 | 113 | 113 | 113
| 140 | Sirajgonj 6.55 MW Solar |  | Solar | NWPGCL | 1*6 | 6 | 6 | 5 | 0 | 6 | 0
|  | Rajshahi Area Total |  |  |  |  | 2199 | 2179 | 1159 | 1515 | 1464 | 1567 | 510 | 79
| 141 | Barapukuria TPP Unit-1 |  | Coal | PDB | 1*125 | 125 | 85 | 81 | 81 | 82 | 82
|  | Barapukuria TPP Unit-2 |  | Coal | PDB | 1*125 | 125 | 85 | 0 | 0 | 0 | 0 |  | 85 | Under maint.
| 142 | Barapukuria 275 MW TPP Unit-3 |  | Coal | PDB | 1*275 | 274 | 274 | 0 | 0 | 0 | 0 |  | 274 | Under maint.
| 143 | Rangpur 20 MW GTPP |  | HSD | PDB | 1*20 | 20 | 20 | 0 | 0 | 0 | 0 |  | 20
| 144 | Saidpur 20 MW GTPP |  | HSD | PDB | 1*20 | 20 | 20 | 0 | 0 | 0 | 0 |  | 20
| 145 | Rangpur 113 MW PP (Confidence) |  | HFO | IPP | 113 MW | 113 | 113 | 113 | 113 | 113 | 113
| 146 | Sympa Solar Power 8MW |  | Solar | IPP | 8 MW | 8 | 8 | 6 | 0 | 8 | 0
|  | Rangpur Area Total |  |  |  |  | 685 | 605 | 200 | 194 | 203 | 195 | 0 | 399
|  | Total |  |  |  |  | 22031 | 20934 | 11533 | 13390 | 13212.6 | 14081 | 2599 | 3030
|  | Usable load at Substation end after deducting Auxiliary use & Transmission loss | [6 empty] | 10982.6201 | 12751 | 12582.0659 | 13409.024
| A. |  | 2021-10-10 | (Yesterday) |  |  |  |  | Sunday
| 1 | Highest Generation : |  |  | 13390 | MW at | 20:00 | hrs | 11 Evening Peak Hour : | [5 empty] | 20:00 | hrs.
| 2 | Minimum Generation : |  |  | 10009 | MW at | 8:00 | hrs | 12 Max. Demand (Generation end) at evening peak hour : | [5 empty] | 13390 | MW
| 3 | Day peak Generation : |  |  | 11533 | MW at | 12:00 | hrs | 13 Max. Demand (Substation end) at evening peak hour : | [5 empty] | 12751 | MW
| 4 | Evening peak Generation : |  |  | 13390 | MW at | 20:00 | hrs | 14 Load Shed (Substation end) at evening peak hour : | [5 empty] | 0 | MW
| 5 | Total Energy Generation : |  | 286.1965 | MKWHr | By Solar | 0.78146 | MKWHr | 15. Area wise Demand (S/S end), Supply (S/S end) & | [5 empty] | 16 Hourly Load Shed during
|  | By Gas : | 148.2419 | MKWHr |  | By Oil: | 97.9643 | MKWHr | Load Shed (S/S end) at Evening peak hour in MW : | [5 empty] | Evening Peak hours :
|  | By Coal : | 15.2505 | MKWHr |  | By Hydro: | 3.8698 | MKWHr | Area | Demand | Supply |  | Loadshed |  | Time |  | Loadshed
| 6 | Generation Shortfall : |  | For Fuel Limitation = |  |  | 2599 | MW | Dhaka | 4667 | 4667 |  | 0
|  |  |  | For Plants S/D or M/C prob = |  |  | 3030 | MW | Chittagong | 1306 | 1306 |  | 0 |  | 18:00 |  | 160
|  |  |  | Total = |  |  | 5629 | MW | Khulna | 1582 | 1582 |  | 0 |  | 18:30 |  | 0
| 7 | Total Gas Supplied : |  |  | 1114.33 | MMCFD |  |  | Rajshahi | 1368 | 1368 |  | 0 |  | 19:00 |  | 150
| 8 | Fuel Cost : | i) Gas : | Taka | 149610466.894 | ii) Oil : | Taka | 817898085.1 | Comilla | 1247 | 1247 |  | 0 |  | 19:30 |  | 150
|  |  | iii) Coal : |  | 70093682.35 | Total | Taka | 1037602234.344 | Mymensingh | 983 | 983 |  | 0 |  | 20:00 |  | 152
| 9 | Power flow through E-W Interconnectors : |  | Taka |  | i) Energy | 2.0955 | MKWHr. | Sylhet | 504 | 504 |  | 0 |  | 21:00 |  | 154
|  | ii) During Peak Demand : |  |  | -116 | MW (E to W) at | 20:00 | hrs | Barisal | 388 | 388 |  | 0 |  | 22:00 |  | 154
|  | iii) Maximum : |  |  | -240 | MW at | 3:00 | hrs | Rangpur | 706 | 706 |  | 0 |  | 23:00 |  | 134
| 10 | Maximum Temperature in Dhaka was |  |  |  | 35.3° C |  |  | Total | 12751 | 12751 |  | 0
| B. |  | 2021-10-11 | (Today) |  |  |  | Monday |  |  | Probable max. temperature in Dhaka |  |  | 34.7° C
Forecast
| 1 | Maximum Demand* Evening (Generation end) |  |  |  | 13800 | MW |  | 6 Total Load Shed forecast (Substation end) : |  |  |  |  | 0 | MW
| 2 | Maximum Generation (Generation end) |  |  |  | 14081 | MW |  | 7 Area wise Load Shed forecast (Substation end) :
| 3 | Maximum Demand* Day (Generation end) |  |  |  | 11900 | MW
| 4 | Reserve(Generation end) |  |  |  | 281 | MW |  | Dhaka | Chittagong | Khulna | Rajshahi | Comilla | Mymensingh | Sylhet | Barisal | Rangpur
| 5 | Total Energy Generation |  |  |  | 294.9598 | MKWHr |  | MW | MW | MW | MW | MW | MW | MW | MW | MW
| 6 | Actual Minimum Generation up to 8:00 hrs. |  |  |  | 10027 | MW at | 8:00 | 0 | 0 | 0 | 0 | 0 | 0 | 0 | 0 | 0
| * Import Through HVDC C/B Interconnector : |  |  |  |  | i) Energy | 16.9127 | MKWHr. | ii) HVDC Flow at Peak Time |  | 699 | MW at | 20:00 | hrs.
| * Import Through Comilla C/B Interconnector : |  |  |  |  | i) Energy | 3.1757 | MKWHr. | iii) Maximum HVDC Flow : |  | 702 | MW at | 2:00 | hrs.
*Cost for HVDC, Tripura & Solar energy is not usually included in the total fuel cost.
| Water Level of Kaptai Lake at 06:00 hr (ft): |  |  |  |  | (a) Yesterday : | 105.63 |  | (b) Today: | 105.57 |  | (c) Rule Curve: |  | 106.9
.
[5 empty] | Sub Divisional Engineer | [6 empty] | Executive Engineer
[5 empty] | Network Operation Division | [6 empty] | Network Operation Division

## YesterdayGen
2021-10-10
Plant Name | Ghorasal TPP (Unit-1&2) | Ghorasal Repowered CCPP:Unit-3 (GT | Ghorasal Repowered CCPP Unit-4 | Ghorasal TPP Unit-5 | Ghorasal 365 MW CCPP Unit-7 | Ghorashal 108MW PP (Regent) | Ghorashal 78.5 MW PP(MAX) | Haripur 412 MW CCPP | Haripur 360MW CCPP(HPL) | Plant Removed | Haripur GTPP | Meghnaghat 450 MW CCPP(MPL) | Meghnaghat CCPP(Summit) | Meghnaghat 100 MW(IEL) | Madanganj 102 PP(Summit) | Madanganj-55 MW PP(Summit) | Siddhirganj 335 MW CCPP | 210 MW Siddhirgonj TPP | Siddhirgonj 2*120 MW GTPP | Siddhirganj 100 PP(Dutch Bangla) | Gagnagar 102 MW PP (Digital Power) | Kodda 150MW PP | Keraniganj 100 MW PP (Powerpac) | Bosila 108MW PP(CLC) | Pagla (DPA ) | Katpotti 52 MW PP (Sinha) | Kamalaghat 54 MW PP(Banco Energy) | Manikganj 55 MW PP (Northern) | Nababganj 55 MW PP (Southern power ) | Narshingdi 22 MW PP (Doreen) | Summit Ashulia | Summit Madhabdi | Maona 33 MW PP(Summit) | Rupganj 33 MW PP(Summit) | Gazipur 52 MW PP | Tongi 80 MW GTPP | Karnaphuli Hydro PP Unit-1, 2 & 3 | Karnaphuli Hydro PP Unit-4 & 5 | Chattogram TPP-1 | Chattogram TPP-2 | Raozan 25 MW PP | Sikalbaha 225MW CCPP (Gas) | Sikalbaha 225MW CCPP(Oil) | Sikalbaha 150MW GTPP | Sikalbaha 150MW GTPP(Oil) | Plant Removed | Tangail Palli Power Gen 22 MW | Hathazari 100 MW peaking PP | Dohazari -Kalaish 100 MW Peaking | Juldah 100 MW Unit-1 (Acorn) | Chattogram 108 MW PP (ECPV) | Patenga 50MW PP (Baraka) | Barabkunda 22 MW PP (Regent) | Malancha, Ctg. EPZ (United) | Ashuganj TPP Unit- 3 | Ashuganj TPP Unit- 4 | Ashuganj TPP Unit- 5 | Ashuganj 450 MW CCPP(North) | Ashuganj 450 MW CCPP(South) | Ashuganj 225 MW CCPP | Ashuganj 195MW PP (APSCL-United) | Chandpur 150 MW CCPP | Ashuganj 50 MW PP | Ashuganj 55 MW PP (Precision) | Ashuganj 53MW PP (United) | Ashuganj 51 MW PP (Midland) | B.Baria (Aggreko) 85MW | Titas 50 MW Peaking PP | Jangalia 52 MW PP (Lakdanavi) | Feni 22MW PP (Doreen) | Feni 11 MW PP (Doreen) | Jangalia 33MW PP (Summit) | Cumilla 25 MW PP (Summit) | Impoprt (Tripura) | RPCL 210MW CCPP | Jamalpur 95 MW PP(Powerpac) | Tangail 22 MW PP (Doreen) | Sarishabari 3 MW Solar Plant | Fenchugonj CCPP Phase-1 | Fenchugonj CCPP Phase-2 | Fenchugonj 51 MW PP (Barakatullah) | Fenchuganj 44MW (Energyprima) | Kushiara 163 MW CCPP (KP) | Shajibazar 330 MW CCPP | Shahjibazar GTPP Unit- 8 & 9 | Shahjibazar 86MW PP (Shahjibazar) | Shahjibazar 50MW PP (EPL) | Sylhet 225 MW CCPP | Sylhet 20 MW GTPP | Sylhet 50MW PP (EPL) | Sylhet 10MW PP (Desh) | Bibiana-II 341 MW CCPP (Summit) | Shahjahanulla 25 MW PP | Hobiganj 11MW PP Cofidence-E | Daudkandi 200 MW PP (B.Trac) | Kodda 300 MW PP Unit-2 (Summit) | Keranigonj 300 MW PP (APR) | Bramhangoan 100 MW PP (Aggreko) | Mymensingh 200 MW PP (United) | Aurahati 100MW PP (Aggreko) | Kodda 149 MW PP Unit-1 (Summit) | Teknaf 20MW PP (Solartech) | Juldah 100 MW PP Unit-3 (Acorn) | Chandpur 200MW (Desh energy) | Ashuganj 150MW PP (Midland) | Bibiyana-III 400 MW CCPP | Jamalpur 115 MW PP (United) | Gazipur 100 MW PP | Sikalbaha 105 MW PP (Baraka Sikalbaha) | Kaptai 7 MW Solar PP | Anwara 300 MW PP (United) | Jodiac Power | Karnaphuli Power Ltd. | Feni Lanka Power | Chowmuhani 113 MW | Juldah unit-2 (Acorn) | Bibiyana South 400 MW | Meghnaghat 104 MW PP (OPCL) | Sutiakhali 50 MW Solar PP | Manikgonj 162MW PP(MPGL) | Anlima Energy Ltd. | Shahjibazar 100 MW GTPP | Bhairob 54.5 MW | Spectra Solar Plant Ltd. | EasternBlank | Bheramara (HVDC ) | Bheramara GTPP Unit-3 | Bheramara 410 MW CCPP | Khulna 115 MW PP (KPCL-1 & 3) | Khulna 115 PP MW (KPCL-2) | Khulna 225 MW CCPP | Khulna 60MW | Khulna (Aggreeco) 55MW | Faridpur 50 MW Peaking PP | Gopalganj 100 MW Peaking PP | Noapara 40 MW PP (Khanjahan Ali) | Bhola 225 MW CCPP | Bhola 33 MW PP (Venture) | Barisal 110 MW PP (Summit ) | Barisal GT PP Unit-1& 2 | Baghabari 100 MW GTPP | Baghabari 71 MW GTPP | Baghabari 50 MW Peaking PP | Bera 70 MW Peaking PP | Chapainawabganj 100 MW Peaking PP | Amnura 50 MW PP(Sinha) | Katakhali 50 MW PP (Northern) | Katakhali 50 MW Peaking PP | Natore 52 MW PP (Rajlanka) | Santahar 50 MW Peaking PP | Bogra 22 MW PP (GBB) | Bogura 20 MW PP (Energyprima) | Ullapara 11 MW PP (Summit) | Barapukuria TPP Unit-1 | Barapukuria TPP Unit-2 | Barapukuria 275 MW TPP Unit-3 | Rangpur 20 MW GTPP | Saidpur 20 MW GTPP | Sirajgonj 225MW CCPP Unit-1 (Gas) | Sirajgonj 225MW CCPP Unit-1(Oil) | Sirajgonj 225 MW CCPP Unit-2 (Gas) | Sirajgonj 225 MW CCPP Unit-2 (Oil) | Bhola 95 MW PP (Aggreko) | Noapara 100 MW PP (Bangla Trac) | Sirajgonj 225MW CCPP Unit-3 (Gas) | Sirajgonj 225MW CCPP Unit-3 (Oil) | Sirajgonj 400 MW CCPP Unit-4 | Rupsha 105 MW PP (Orion rupsha) | Baghabari 200 MW PP (Paramount) | Bagura 113 MW PP (Confidence)-2 | Madhumati 100 MW PP | Rangpur 113 MW PP (Confidence) | Sirajgonj 400MW CCPP Unit-4 (Oil) | Sympa Solar Power 8MW | Confidence Power Bogura Unit-1 113 MW | Payra 1320 MW | Bhola Nutan Biddut BD LTD (GAS) | Bhola Nutan Biddut BD LTD (OIL) | United Payra Power Ltd. | Sirajgonj 6.55 MW Solar | WesternBlank | Eastern Grid Total | Western Grid Total | Total (MW) | Gas (Public) | HVDC | Gas (Private) | Private(HSD) | Private(HFO) | Coal | Hydro | Public(HSD) | Public(HFO) | Tripura | Solar | Shortage | Water Level
1:00 | 0 | 0 | 0 | 0 | 300 | 0 | 0 | 301 | 328 |  | 0 | 250 | 275 | 0 | 0 | 55 | 280 | 0 | 0 | 0 | 102 | 150 | 37 | 0 | 0 | 0 | 54 | 55 | 17 | 18 | 25 | 30 | 33 | 33 | 51 | 0 | 84 | 75 | 120 | 0 | 25 | 0 | 0 | 0 | 0 |  | 22 | 0 | 102 | 92 | 89 | 46 | 16 | 29 | 70 | 0 | 0 | 270 | 265 | 141 | 8 | 139 | 23 | 52 | 0 | 51 | 0 | 42 | 52 | 19 | 8 | 33 | 21 | 120 | 136 | 0 | 21 | 0 | 43 | 42 | 50 | 0 | 130 | 160 | 51 | 81 | 0 | 0 | 18 | 0 | 10 | 300 | 24 | 11 | 0 | 290 | 0 | 0 | 192 | 25 | 149 | 0 | 90 | 200 | 133 | 322 | 97 | 105 | 105 | 0 | 306 | 54 | 110 | 80 | 48 | 100 | 320 | 104 | 0 | 162 | 108 | 0 | 17 | 0 |  | 699 | 0 | 310 | 0 | 0 | 225 | 0 | 0 | 26 | 0 | 0 | 69 | 34 | 0 | 0 | 0 | 0 | 50 | 25 | 93 | 0 | 0 | 15 | 52 | 33 | 20 | 0 | 11 | 78 | 0 | 0 | 0 | 0 | 0 | 0 | 171 | 0 | 17 | 0 | 202 | 0 | 418 | 105 | 0 | 113 | 0 | 113 | 0 | 0 | 113 | 560 | 223 | 0 | 54 | 0 |  | 8602 | 3829 | 12431 | 4056 | 699 | 2276 | 25 | 3697 | 638 | 159 | 225 | 536 | 120 | 0 | 0 | 105.64
2:00 | 0 | 0 | 0 | 0 | 300 | 0 | 0 | 301 | 325 |  | 0 | 250 | 280 | 0 | 0 | 48 | 280 | 0 | 0 | 0 | 102 | 115 | 37 | 0 | 0 | 0 | 54 | 55 | 17 | 18 | 25 | 30 | 33 | 33 | 25 | 0 | 84 | 75 | 120 | 0 | 0 | 0 | 0 | 0 | 0 |  | 22 | 0 | 99 | 92 | 73 | 46 | 16 | 29 | 70 | 0 | 0 | 270 | 270 | 141 | 8 | 140 | 23 | 52 | 0 | 51 | 0 | 0 | 52 | 19 | 8 | 33 | 21 | 116 | 140 | 0 | 21 | 0 | 43 | 42 | 50 | 0 | 110 | 160 | 51 | 77 | 0 | 0 | 18 | 0 | 10 | 290 | 24 | 11 | 0 | 283 | 0 | 0 | 192 | 0 | 149 | 0 | 90 | 200 | 123 | 322 | 97 | 105 | 105 | 0 | 306 | 54 | 110 | 80 | 48 | 100 | 320 | 104 | 0 | 162 | 108 | 0 | 17 | 0 |  | 702 | 0 | 310 | 0 | 0 | 225 | 0 | 0 | 0 | 0 | 0 | 67 | 33 | 0 | 0 | 0 | 0 | 0 | 0 | 93 | 0 | 0 | 0 | 16 | 0 | 20 | 0 | 11 | 79 | 0 | 0 | 0 | 0 | 0 | 0 | 150 | 0 | 17 | 0 | 184 | 0 | 414 | 105 | 0 | 113 | 0 | 113 | 0 | 0 | 113 | 560 | 223 | 0 | 17 | 0 |  | 8380 | 3565 | 11945 | 4025 | 702 | 2239 | 0 | 3533 | 639 | 159 | 225 | 307 | 116 | 0 | 0 | 105.64
3:00 | 0 | 0 | 0 | 0 | 300 | 0 | 0 | 301 | 326 |  | 0 | 250 | 265 | 0 | 0 | 55 | 280 | 0 | 0 | 0 | 102 | 84 | 33 | 0 | 0 | 0 | 54 | 55 | 17 | 18 | 25 | 30 | 33 | 33 | 8 | 0 | 83 | 75 | 120 | 0 | 0 | 0 | 0 | 0 | 0 |  | 22 | 0 | 102 | 80 | 0 | 45 | 16 | 30 | 70 | 0 | 0 | 270 | 265 | 142 | 8 | 139 | 23 | 52 | 0 | 51 | 0 | 0 | 52 | 19 | 8 | 33 | 21 | 114 | 145 | 0 | 21 | 0 | 43 | 42 | 50 | 0 | 110 | 160 | 51 | 81 | 0 | 0 | 18 | 0 | 10 | 290 | 24 | 11 | 0 | 283 | 0 | 0 | 192 | 0 | 149 | 0 | 90 | 200 | 132 | 322 | 97 | 90 | 105 | 0 | 305 | 54 | 110 | 68 | 48 | 100 | 320 | 104 | 0 | 162 | 108 | 0 | 17 | 0 |  | 699 | 0 | 310 | 0 | 0 | 225 | 0 | 0 | 0 | 0 | 0 | 68 | 33 | 0 | 0 | 0 | 0 | 0 | 0 | 0 | 0 | 0 | 0 | 0 | 0 | 20 | 0 | 11 | 79 | 0 | 0 | 0 | 0 | 0 | 0 | 150 | 0 | 17 | 0 | 175 | 0 | 400 | 105 | 0 | 113 | 0 | 113 | 0 | 0 | 113 | 550 | 222 | 0 | 0 | 0 |  | 8221 | 3403 | 11624 | 4017 | 699 | 2215 | 0 | 3381 | 629 | 158 | 225 | 186 | 114 | 0 | 0 | 105.64
4:00 | 0 | 0 | 0 | 0 | 300 | 0 | 0 | 301 | 327 |  | 0 | 250 | 280 | 0 | 0 | 55 | 280 | 0 | 0 | 0 | 82 | 48 | 0 | 0 | 0 | 0 | 54 | 55 | 17 | 18 | 25 | 30 | 33 | 33 | 0 | 0 | 84 | 75 | 120 | 0 | 0 | 0 | 0 | 0 | 0 |  | 21 | 0 | 102 | 0 | 0 | 40 | 16 | 30 | 70 | 0 | 0 | 285 | 285 | 141 | 8 | 138 | 23 | 52 | 0 | 51 | 0 | 0 | 52 | 19 | 8 | 33 | 21 | 112 | 150 | 0 | 21 | 0 | 43 | 42 | 50 | 0 | 110 | 160 | 51 | 81 | 0 | 0 | 18 | 0 | 10 | 300 | 16 | 11 | 0 | 283 | 0 | 0 | 192 | 0 | 124 | 0 | 90 | 200 | 128 | 320 | 97 | 90 | 105 | 0 | 306 | 54 | 110 | 0 | 42 | 100 | 320 | 104 | 0 | 162 | 108 | 0 | 17 | 0 |  | 698 | 0 | 310 | 0 | 0 | 225 | 0 | 0 | 0 | 0 | 0 | 67 | 32 | 0 | 0 | 0 | 0 | 0 | 0 | 0 | 0 | 0 | 0 | 0 | 0 | 21 | 0 | 11 | 80 | 0 | 0 | 0 | 0 | 0 | 0 | 150 | 0 | 17 | 0 | 175 | 0 | 417 | 105 | 0 | 113 | 0 | 113 | 0 | 0 | 113 | 540 | 223 | 0 | 0 | 0 |  | 7989 | 3410 | 11399 | 4044 | 698 | 2259 | 0 | 3132 | 620 | 159 | 225 | 150 | 112 | 0 | 0 | 105.63
5:00 | 0 | 0 | 0 | 0 | 300 | 0 | 0 | 301 | 327 |  | 0 | 250 | 275 | 0 | 0 | 55 | 280 | 0 | 0 | 0 | 40 | 48 | 0 | 0 | 0 | 0 | 54 | 55 | 17 | 18 | 25 | 30 | 33 | 33 | 0 | 0 | 84 | 75 | 120 | 0 | 0 | 0 | 0 | 0 | 0 |  | 0 | 0 | 102 | 0 | 0 | 40 | 16 | 30 | 70 | 0 | 0 | 270 | 265 | 141 | 8 | 138 | 23 | 52 | 0 | 51 | 0 | 0 | 52 | 19 | 8 | 33 | 21 | 106 | 153 | 0 | 21 | 0 | 43 | 42 | 50 | 0 | 110 | 163 | 51 | 81 | 0 | 0 | 18 | 0 | 10 | 290 | 24 | 11 | 0 | 283 | 0 | 0 | 193 | 0 | 113 | 0 | 90 | 200 | 130 | 323 | 97 | 90 | 105 | 0 | 304 | 54 | 110 | 0 | 42 | 100 | 320 | 104 | 0 | 162 | 108 | 0 | 17 | 0 |  | 699 | 0 | 315 | 0 | 0 | 170 | 0 | 0 | 0 | 0 | 0 | 68 | 31 | 0 | 0 | 0 | 0 | 0 | 0 | 0 | 0 | 0 | 0 | 0 | 0 | 21 | 0 | 11 | 80 | 0 | 0 | 0 | 0 | 0 | 0 | 150 | 0 | 17 | 0 | 172 | 0 | 409 | 88 | 0 | 113 | 0 | 113 | 0 | 0 | 113 | 520 | 223 | 0 | 0 | 0 |  | 7877 | 3313 | 11190 | 4029 | 699 | 2235 | 0 | 3042 | 600 | 159 | 170 | 150 | 106 | 0 | 0 | 105.63
6:00 | 0 | 0 | 0 | 0 | 300 | 0 | 0 | 301 | 302 |  | 0 | 250 | 285 | 0 | 0 | 55 | 280 | 0 | 0 | 0 | 7 | 0 | 0 | 0 | 0 | 0 | 54 | 55 | 17 | 18 | 25 | 30 | 33 | 33 | 0 | 0 | 83 | 75 | 120 | 0 | 0 | 0 | 0 | 0 | 0 |  | 0 | 0 | 8 | 0 | 0 | 25 | 16 | 30 | 70 | 0 | 0 | 275 | 265 | 140 | 8 | 139 | 23 | 52 | 0 | 51 | 0 | 0 | 8 | 19 | 8 | 33 | 21 | 100 | 158 | 0 | 21 | 0 | 43 | 42 | 50 | 0 | 110 | 162 | 51 | 81 | 0 | 0 | 18 | 0 | 10 | 290 | 24 | 11 | 0 | 195 | 0 | 0 | 193 | 0 | 113 | 0 | 90 | 120 | 129 | 322 | 97 | 70 | 105 | 0 | 304 | 54 | 97 | 0 | 47 | 100 | 320 | 104 | 0 | 162 | 108 | 0 | 17 | 0 |  | 699 | 0 | 315 | 0 | 0 | 120 | 0 | 0 | 0 | 0 | 0 | 67 | 27 | 0 | 0 | 0 | 0 | 0 | 0 | 0 | 0 | 0 | 0 | 0 | 0 | 21 | 0 | 8 | 79 | 0 | 0 | 0 | 0 | 0 | 0 | 150 | 0 | 17 | 0 | 174 | 0 | 340 | 17 | 0 | 50 | 0 | 54 | 0 | 0 | 50 | 500 | 223 | 0 | 0 | 0 |  | 7432 | 2911 | 10343 | 4035 | 699 | 2147 | 0 | 2497 | 579 | 158 | 120 | 8 | 100 | 0 | 0 | 105.63
7:00 | 0 | 0 | 0 | 0 | 300 | 0 | 0 | 301 | 301 |  | 0 | 250 | 270 | 0 | 0 | 55 | 280 | 0 | 0 | 0 | 7 | 0 | 0 | 0 | 0 | 0 | 54 | 55 | 17 | 18 | 25 | 30 | 33 | 33 | 0 | 0 | 83 | 75 | 120 | 0 | 0 | 0 | 0 | 0 | 0 |  | 0 | 0 | 0 | 0 | 0 | 25 | 16 | 28 | 70 | 0 | 0 | 270 | 270 | 142 | 8 | 137 | 23 | 53 | 0 | 51 | 0 | 0 | 8 | 19 | 8 | 33 | 21 | 92 | 156 | 0 | 21 | 0 | 43 | 42 | 47 | 0 | 110 | 162 | 56 | 77 | 0 | 0 | 18 | 0 | 10 | 295 | 24 | 11 | 0 | 195 | 0 | 0 | 130 | 0 | 113 | 0 | 90 | 120 | 130 | 322 | 97 | 52 | 68 | 1 | 303 | 54 | 68 | 0 | 48 | 100 | 320 | 104 | 6 | 162 | 108 | 0 | 17 | 3 |  | 698 | 0 | 330 | 0 | 0 | 120 | 0 | 0 | 0 | 0 | 0 | 67 | 22 | 0 | 0 | 0 | 0 | 0 | 0 | 0 | 0 | 0 | 0 | 0 | 0 | 22 | 0 | 11 | 78 | 0 | 0 | 0 | 0 | 0 | 0 | 150 | 0 | 17 | 0 | 173 | 0 | 314 | 17 | 0 | 50 | 0 | 52 | 0 | 0 | 50 | 470 | 224 | 0 | 0 | 0 |  | 7264 | 2865 | 10129 | 4055 | 698 | 2099 | 0 | 2349 | 548 | 158 | 120 | 0 | 92 | 10 | 0 | 105.62
8:00 | 0 | 0 | 0 | 0 | 300 | 0 | 0 | 301 | 262 |  | 0 | 250 | 270 | 0 | 0 | 55 | 280 | 0 | 0 | 0 | 7 | 0 | 0 | 0 | 0 | 0 | 54 | 55 | 17 | 18 | 25 | 30 | 33 | 33 | 8 | 0 | 83 | 75 | 120 | 0 | 0 | 0 | 0 | 0 | 0 |  | 0 | 0 | 0 | 0 | 0 | 25 | 16 | 7 | 70 | 0 | 0 | 270 | 330 | 101 | 8 | 140 | 23 | 52 | 0 | 51 | 0 | 0 | 8 | 19 | 8 | 33 | 21 | 106 | 141 | 0 | 21 | 1 | 43 | 42 | 44 | 0 | 110 | 160 | 56 | 81 | 0 | 0 | 18 | 0 | 10 | 285 | 24 | 11 | 0 | 195 | 0 | 0 | 130 | 0 | 113 | 11 | 90 | 120 | 122 | 322 | 97 | 52 | 68 | 2 | 304 | 42 | 68 | 0 | 48 | 100 | 320 | 104 | 17 | 162 | 108 | 0 | 17 | 13 |  | 699 | 0 | 300 | 0 | 0 | 120 | 0 | 0 | 0 | 0 | 0 | 67 | 20 | 0 | 0 | 0 | 0 | 0 | 0 | 0 | 0 | 0 | 0 | 0 | 0 | 22 | 0 | 11 | 82 | 0 | 0 | 0 | 0 | 0 | 0 | 150 | 0 | 18 | 0 | 170 | 0 | 321 | 17 | 0 | 50 | 0 | 50 | 0 | 1 | 50 | 400 | 223 | 0 | 0 | 2 |  | 7236 | 2773 | 10009 | 4027 | 699 | 2034 | 0 | 2336 | 482 | 158 | 120 | 0 | 106 | 47 | 0 | 105.62
9:00 | 0 | 0 | 0 | 0 | 300 | 0 | 0 | 302 | 207 |  | 0 | 250 | 265 | 0 | 0 | 55 | 280 | 0 | 0 | 0 | 7 | 0 | 0 | 0 | 0 | 0 | 54 | 55 | 17 | 18 | 25 | 30 | 33 | 25 | 22 | 0 | 85 | 75 | 115 | 0 | 0 | 0 | 0 | 0 | 0 |  | 0 | 0 | 0 | 0 | 0 | 26 | 16 | 3 | 70 | 0 | 0 | 305 | 290 | 140 | 8 | 138 | 23 | 52 | 0 | 51 | 0 | 0 | 10 | 19 | 8 | 33 | 21 | 110 | 121 | 0 | 21 | 2 | 44 | 42 | 44 | 0 | 110 | 159 | 55 | 81 | 0 | 0 | 18 | 0 | 10 | 290 | 24 | 11 | 0 | 208 | 0 | 0 | 130 | 0 | 114 | 15 | 90 | 128 | 128 | 322 | 98 | 52 | 71 | 3 | 305 | 36 | 82 | 0 | 47 | 100 | 320 | 104 | 37 | 162 | 108 | 0 | 17 | 21 |  | 700 | 0 | 320 | 0 | 0 | 120 | 0 | 0 | 0 | 0 | 0 | 67 | 20 | 0 | 0 | 0 | 0 | 0 | 0 | 0 | 0 | 0 | 0 | 0 | 0 | 22 | 0 | 11 | 81 | 0 | 0 | 0 | 0 | 0 | 0 | 150 | 0 | 18 | 0 | 178 | 0 | 418 | 20 | 0 | 81 | 0 | 90 | 0 | 0 | 113 | 390 | 222 | 0 | 0 | 3 |  | 7273 | 3024 | 10297 | 4054 | 700 | 2071 | 0 | 2530 | 471 | 160 | 120 | 0 | 110 | 81 | 0 | 105.62
10:00 | 0 | 0 | 0 | 0 | 300 | 0 | 0 | 302 | 175 |  | 0 | 250 | 295 | 0 | 0 | 55 | 280 | 0 | 0 | 0 | 24 | 5 | 6 | 0 | 0 | 0 | 54 | 55 | 17 | 18 | 25 | 30 | 33 | 25 | 50 | 0 | 86 | 75 | 115 | 0 | 0 | 0 | 0 | 0 | 0 |  | 0 | 0 | 0 | 50 | 0 | 35 | 16 | 4 | 75 | 0 | 0 | 340 | 345 | 140 | 8 | 141 | 23 | 53 | 0 | 51 | 0 | 0 | 25 | 19 | 8 | 33 | 21 | 118 | 121 | 0 | 21 | 2 | 44 | 42 | 44 | 0 | 110 | 159 | 55 | 81 | 0 | 0 | 18 | 0 | 10 | 310 | 24 | 11 | 0 | 276 | 0 | 0 | 146 | 0 | 114 | 10 | 90 | 180 | 118 | 311 | 97 | 52 | 81 | 4 | 305 | 36 | 92 | 34 | 47 | 100 | 320 | 102 | 47 | 162 | 108 | 0 | 17 | 22 |  | 699 | 0 | 255 | 0 | 0 | 120 | 0 | 0 | 0 | 0 | 0 | 67 | 21 | 0 | 0 | 0 | 0 | 0 | 0 | 0 | 0 | 0 | 0 | 0 | 0 | 21 | 0 | 11 | 81 | 0 | 0 | 0 | 0 | 0 | 0 | 163 | 0 | 11 | 0 | 184 | 0 | 407 | 53 | 0 | 113 | 0 | 113 | 0 | 5 | 113 | 410 | 198 | 0 | 0 | 4 |  | 7703 | 3049 | 10752 | 4095 | 699 | 2049 | 0 | 2920 | 491 | 161 | 120 | 5 | 118 | 94 | 0 | 105.22
11:00 | 0 | 0 | 0 | 0 | 300 | 0 | 0 | 302 | 164 |  | 0 | 250 | 270 | 0 | 0 | 55 | 280 | 0 | 0 | 0 | 84 | 98 | 37 | 0 | 0 | 0 | 46 | 55 | 17 | 18 | 25 | 26 | 33 | 25 | 50 | 0 | 86 | 75 | 115 | 0 | 17 | 0 | 0 | 0 | 0 |  | 17 | 0 | 0 | 82 | 44 | 38 | 16 | 2 | 80 | 0 | 0 | 270 | 270 | 137 | 8 | 141 | 23 | 50 | 0 | 51 | 0 | 0 | 44 | 19 | 8 | 33 | 21 | 118 | 120 | 0 | 21 | 2 | 44 | 42 | 47 | 0 | 110 | 158 | 55 | 81 | 0 | 0 | 18 | 0 | 10 | 280 | 24 | 11 | 0 | 283 | 0 | 0 | 190 | 0 | 131 | 20 | 90 | 180 | 120 | 322 | 97 | 86 | 89 | 3 | 304 | 36 | 95 | 80 | 48 | 100 | 320 | 104 | 54 | 162 | 108 | 0 | 17 | 29 |  | 700 | 0 | 300 | 0 | 0 | 120 | 0 | 0 | 4 | 0 | 0 | 65 | 22 | 0 | 0 | 0 | 0 | 15 | 0 | 0 | 0 | 0 | 0 | 16 | 0 | 21 | 0 | 11 | 80 | 0 | 0 | 0 | 0 | 0 | 0 | 166 | 0 | 11 | 0 | 204 | 0 | 294 | 85 | 0 | 113 | 0 | 113 | 0 | 6 | 113 | 440 | 199 | 0 | 0 | 4 |  | 7991 | 3102 | 11093 | 4023 | 700 | 1870 | 0 | 3346 | 520 | 161 | 120 | 117 | 118 | 118 | 0 | 105.62
12:00 | 0 | 0 | 0 | 0 | 290 | 0 | 0 | 302 | 162 |  | 0 | 250 | 285 | 0 | 0 | 55 | 280 | 0 | 0 | 0 | 102 | 115 | 37 | 0 | 0 | 0 | 54 | 55 | 35 | 18 | 25 | 29 | 33 | 25 | 50 | 0 | 88 | 75 | 110 | 0 | 25 | 0 | 0 | 0 | 0 |  | 22 | 0 | 0 | 82 | 65 | 41 | 16 | 2 | 80 | 0 | 0 | 260 | 275 | 138 | 8 | 139 | 23 | 52 | 0 | 51 | 0 | 37 | 52 | 16 | 8 | 33 | 21 | 126 | 120 | 0 | 21 | 2 | 44 | 42 | 47 | 0 | 163 | 157 | 60 | 81 | 0 | 0 | 18 | 0 | 10 | 290 | 24 | 11 | 0 | 278 | 0 | 0 | 180 | 0 | 132 | 16 | 90 | 180 | 115 | 322 | 97 | 105 | 89 | 4 | 304 | 36 | 94 | 80 | 48 | 100 | 319 | 104 | 37 | 162 | 108 | 0 | 17 | 34 |  | 700 | 0 | 300 | 0 | 0 | 120 | 0 | 0 | 4 | 0 | 0 | 66 | 23 | 0 | 0 | 0 | 0 | 50 | 0 | 20 | 0 | 0 | 0 | 52 | 17 | 20 | 0 | 11 | 81 | 0 | 0 | 0 | 0 | 0 | 0 | 168 | 0 | 18 | 0 | 175 | 0 | 415 | 88 | 0 | 113 | 0 | 113 | 0 | 6 | 113 | 450 | 217 | 0 | 0 | 5 |  | 8188 | 3345 | 11533 | 3979 | 700 | 2094 | 0 | 3473 | 531 | 163 | 120 | 243 | 126 | 104 | 0 | 105.62
13:00 | 0 | 0 | 0 | 0 | 290 | 0 | 0 | 302 | 154 |  | 0 | 250 | 280 | 0 | 0 | 55 | 280 | 0 | 0 | 0 | 102 | 133 | 37 | 0 | 0 | 0 | 35 | 55 | 35 | 18 | 25 | 28 | 33 | 25 | 50 | 0 | 88 | 75 | 90 | 0 | 25 | 0 | 0 | 0 | 0 |  | 22 | 0 | 51 | 92 | 81 | 45 | 16 | 7 | 80 | 0 | 0 | 265 | 275 | 127 | 8 | 140 | 23 | 50 | 0 | 51 | 0 | 50 | 52 | 16 | 8 | 33 | 21 | 132 | 102 | 0 | 21 | 2 | 44 | 42 | 47 | 0 | 163 | 156 | 60 | 81 | 0 | 0 | 18 | 0 | 10 | 310 | 24 | 11 | 0 | 278 | 0 | 0 | 180 | 50 | 132 | 19 | 90 | 180 | 123 | 322 | 96 | 105 | 89 | 4 | 304 | 36 | 94 | 66 | 48 | 100 | 320 | 104 | 47 | 162 | 108 | 0 | 17 | 30 |  | 700 | 0 | 290 | 0 | 0 | 190 | 0 | 0 | 4 | 0 | 0 | 64 | 24 | 0 | 0 | 0 | 0 | 50 | 0 | 39 | 0 | 0 | 0 | 52 | 34 | 20 | 0 | 11 | 83 | 0 | 0 | 0 | 0 | 0 | 0 | 166 | 0 | 17 | 0 | 141 | 0 | 408 | 88 | 0 | 113 | 0 | 113 | 0 | 6 | 113 | 460 | 217 | 0 | 0 | 5 |  | 8305 | 3408 | 11713 | 3887 | 700 | 2097 | 50 | 3477 | 543 | 163 | 190 | 361 | 132 | 113 | 0 | 105.62
14:00 | 0 | 0 | 0 | 0 | 290 | 0 | 0 | 302 | 152 |  | 0 | 250 | 290 | 0 | 0 | 40 | 280 | 0 | 0 | 0 | 102 | 133 | 37 | 0 | 0 | 0 | 40 | 55 | 35 | 18 | 25 | 28 | 33 | 25 | 50 | 0 | 88 | 75 | 115 | 0 | 25 | 0 | 0 | 0 | 0 |  | 22 | 0 | 51 | 92 | 81 | 45 | 16 | 4 | 80 | 0 | 0 | 265 | 280 | 127 | 8 | 140 | 23 | 48 | 0 | 51 | 0 | 50 | 52 | 19 | 8 | 33 | 21 | 139 | 103 | 0 | 19 | 2 | 44 | 41 | 47 | 0 | 163 | 156 | 54 | 81 | 0 | 0 | 18 | 0 | 10 | 305 | 24 | 11 | 0 | 282 | 0 | 0 | 180 | 0 | 118 | 16 | 90 | 180 | 125 | 322 | 97 | 105 | 98 | 3 | 304 | 36 | 94 | 80 | 48 | 100 | 320 | 104 | 43 | 162 | 108 | 0 | 17 | 25 |  | 699 | 0 | 290 | 0 | 0 | 216 | 0 | 0 | 13 | 0 | 0 | 65 | 26 | 0 | 0 | 0 | 0 | 50 | 5 | 45 | 0 | 0 | 0 | 52 | 34 | 20 | 0 | 11 | 82 | 0 | 0 | 0 | 0 | 0 | 0 | 166 | 0 | 17 | 0 | 176 | 0 | 412 | 88 | 0 | 113 | 0 | 113 | 0 | 6 | 113 | 480 | 215 | 0 | 0 | 4 |  | 8278 | 3511 | 11789 | 3948 | 699 | 2099 | 0 | 3483 | 562 | 163 | 216 | 381 | 139 | 99 | 0 | 0
15:00 | 0 | 0 | 0 | 0 | 290 | 0 | 0 | 301 | 150 |  | 0 | 250 | 300 | 0 | 0 | 40 | 280 | 0 | 0 | 0 | 102 | 133 | 25 | 0 | 0 | 0 | 54 | 55 | 35 | 18 | 25 | 28 | 33 | 25 | 50 | 0 | 88 | 75 | 115 | 0 | 25 | 0 | 0 | 0 | 0 |  | 22 | 0 | 50 | 92 | 81 | 45 | 16 | 2 | 80 | 0 | 0 | 260 | 270 | 125 | 8 | 138 | 23 | 50 | 0 | 51 | 0 | 50 | 52 | 19 | 8 | 33 | 20 | 140 | 105 | 0 | 19 | 2 | 43 | 42 | 47 | 0 | 163 | 158 | 55 | 80 | 0 | 0 | 18 | 0 | 10 | 300 | 24 | 11 | 120 | 268 | 105 | 70 | 180 | 99 | 125 | 14 | 76 | 180 | 123 | 322 | 97 | 105 | 105 | 2 | 304 | 36 | 94 | 80 | 48 | 100 | 321 | 104 | 31 | 162 | 108 | 0 | 17 | 19 |  | 699 | 0 | 285 | 0 | 0 | 217 | 0 | 0 | 15 | 0 | 0 | 65 | 25 | 0 | 0 | 0 | 0 | 50 | 5 | 45 | 0 | 0 | 9 | 52 | 35 | 18 | 0 | 11 | 82 | 0 | 0 | 0 | 0 | 0 | 0 | 163 | 0 | 18 | 0 | 179 | 0 | 407 | 88 | 0 | 113 | 0 | 113 | 0 | 4 | 113 | 490 | 215 | 0 | 0 | 2 |  | 8624 | 3518 | 12142 | 3928 | 699 | 2094 | 394 | 3469 | 572 | 163 | 217 | 392 | 140 | 74 | 0 | 0
16:00 | 0 | 0 | 0 | 0 | 290 | 0 | 0 | 301 | 155 |  | 0 | 250 | 275 | 0 | 0 | 40 | 280 | 0 | 0 | 0 | 102 | 150 | 37 | 0 | 0 | 0 | 54 | 55 | 55 | 18 | 25 | 28 | 33 | 25 | 50 | 0 | 88 | 75 | 115 | 0 | 25 | 0 | 0 | 0 | 0 |  | 22 | 0 | 50 | 92 | 81 | 45 | 16 | 2 | 80 | 0 | 0 | 260 | 270 | 134 | 8 | 138 | 23 | 49 | 0 | 51 | 0 | 42 | 52 | 19 | 8 | 33 | 19 | 140 | 106 | 0 | 19 | 1 | 43 | 41 | 47 | 0 | 163 | 156 | 55 | 80 | 0 | 0 | 18 | 0 | 10 | 280 | 24 | 11 | 0 | 263 | 0 | 0 | 160 | 25 | 117 | 7 | 90 | 180 | 117 | 322 | 97 | 105 | 105 | 1 | 304 | 36 | 94 | 80 | 48 | 100 | 319 | 104 | 17 | 162 | 108 | 0 | 17 | 10 |  | 699 | 0 | 280 | 0 | 0 | 180 | 0 | 0 | 14 | 0 | 0 | 65 | 25 | 0 | 0 | 0 | 0 | 50 | 12 | 45 | 0 | 0 | 15 | 52 | 34 | 18 | 0 | 11 | 80 | 0 | 0 | 0 | 0 | 0 | 0 | 163 | 0 | 18 | 0 | 180 | 0 | 411 | 88 | 0 | 113 | 0 | 112 | 0 | 3 | 113 | 480 | 213 | 0 | 0 | 1 |  | 8202 | 3475 | 11677 | 3928 | 699 | 2055 | 25 | 3475 | 560 | 163 | 180 | 412 | 140 | 40 | 0 | 0
17:00 | 0 | 0 | 0 | 0 | 290 | 0 | 0 | 301 | 156 |  | 0 | 250 | 245 | 0 | 0 | 40 | 270 | 0 | 0 | 0 | 102 | 150 | 43 | 0 | 0 | 0 | 54 | 55 | 55 | 18 | 25 | 28 | 33 | 25 | 50 | 0 | 84 | 75 | 115 | 0 | 25 | 0 | 0 | 0 | 0 |  | 22 | 0 | 51 | 55 | 84 | 47 | 16 | 6 | 80 | 0 | 0 | 260 | 270 | 134 | 8 | 137 | 23 | 50 | 0 | 51 | 0 | 42 | 52 | 19 | 8 | 33 | 20 | 124 | 126 | 0 | 19 | 0 | 43 | 41 | 47 | 0 | 110 | 160 | 56 | 81 | 0 | 0 | 18 | 0 | 10 | 290 | 24 | 11 | 0 | 268 | 0 | 0 | 160 | 0 | 124 | 1 | 60 | 180 | 110 | 322 | 100 | 105 | 105 | 0 | 303 | 36 | 99 | 80 | 52 | 60 | 320 | 104 | 3 | 162 | 108 | 0 | 17 | 2 |  | 699 | 0 | 280 | 0 | 0 | 160 | 0 | 0 | 21 | 0 | 0 | 57 | 25 | 0 | 0 | 0 | 0 | 50 | 27 | 56 | 0 | 0 | 15 | 52 | 34 | 20 | 0 | 11 | 80 | 0 | 0 | 0 | 0 | 0 | 0 | 160 | 0 | 18 | 0 | 155 | 0 | 284 | 70 | 0 | 113 | 0 | 113 | 0 | 2 | 113 | 490 | 165 | 0 | 1 | 0 |  | 7998 | 3271 | 11269 | 3908 | 699 | 1816 | 0 | 3379 | 570 | 159 | 160 | 446 | 124 | 8 | 0 | 0
18:00 | 0 | 0 | 0 | 0 | 280 | 0 | 0 | 301 | 157 |  | 0 | 250 | 305 | 0 | 0 | 48 | 280 | 0 | 0 | 0 | 102 | 150 | 50 | 0 | 0 | 0 | 54 | 55 | 55 | 18 | 25 | 18 | 33 | 25 | 50 | 0 | 82 | 75 | 115 | 0 | 25 | 0 | 0 | 0 | 0 |  | 22 | 0 | 85 | 92 | 88 | 50 | 16 | 6 | 80 | 0 | 0 | 320 | 320 | 122 | 8 | 140 | 23 | 51 | 0 | 51 | 0 | 50 | 52 | 19 | 8 | 33 | 20 | 160 | 117 | 0 | 21 | 0 | 43 | 42 | 47 | 0 | 163 | 153 | 54 | 81 | 0 | 0 | 18 | 0 | 10 | 280 | 24 | 11 | 200 | 281 | 306 | 100 | 168 | 99 | 130 | 0 | 76 | 180 | 120 | 322 | 115 | 105 | 105 | 0 | 303 | 36 | 110 | 80 | 86 | 100 | 320 | 104 | 0 | 162 | 111 | 0 | 17 | 0 |  | 700 | 0 | 280 | 0 | 0 | 195 | 0 | 0 | 22 | 0 | 0 | 64 | 29 | 8 | 0 | 0 | 0 | 50 | 26 | 93 | 0 | 34 | 15 | 52 | 34 | 20 | 0 | 11 | 79 | 0 | 0 | 0 | 0 | 0 | 0 | 152 | 0 | 17 | 18 | 157 | 0 | 406 | 88 | 100 | 113 | 0 | 113 | 0 | 0 | 113 | 490 | 212 | 0 | 20 | 0 |  | 9169 | 3711 | 12880 | 3985 | 700 | 2093 | 823 | 3673 | 569 | 157 | 195 | 525 | 160 | 0 | 0 | 0
18:30 | 0 | 0 | 0 | 0 | 0 | 0 | 0 | 0 | 0 |  | 0 | 0 | 0 | 0 | 0 | 0 | 0 | 0 | 0 | 0 | 0 | 0 | 0 | 0 | 0 | 0 | 0 | 0 | 0 | 0 | 0 | 0 | 0 | 0 | 0 | 0 | 0 | 0 | 0 | 0 | 0 | 0 | 0 | 0 | 0 |  | 0 | 0 | 0 | 0 | 0 | 0 | 0 | 0 | 0 | 0 | 0 | 0 | 0 | 0 | 0 | 0 | 0 | 0 | 0 | 0 | 0 | 0 | 0 | 0 | 0 | 0 | 0 | 0 | 0 | 0 | 0 | 0 | 0 | 0 | 0 | 0 | 0 | 0 | 0 | 0 | 0 | 0 | 0 | 0 | 0 | 0 | 0 | 0 | 0 | 0 | 0 | 0 | 0 | 0 | 0 | 0 | 0 | 0 | 0 | 0 | 0 | 0 | 0 | 0 | 0 | 0 | 0 | 0 | 0 | 0 | 0 | 0 | 0 | 0 | 0 | 0 | 0 | 0 |  | 0 | 0 | 0 | 0 | 0 | 0 | 0 | 0 | 0 | 0 | 0 | 0 | 0 | 0 | 0 | 0 | 0 | 0 | 0 | 0 | 0 | 0 | 0 | 0 | 0 | 0 | 0 | 0 | 0 | 0 | 0 | 0 | 0 | 0 | 0 | 0 | 0 | 0 | 0 | 0 | 0 | 0 | 0 | 0 | 0 | 0 | 0 | 0 | 0 | 0 | 0 | 0 | 0 | 0 | 0 |  | 0 | 0 | 0 | 0 | 0 | 0 | 0 | 0 | 0 | 0 | 0 | 0 | 0 | 0 | 0 | 0
19:00 | 0 | 0 | 0 | 0 | 280 | 0 | 0 | 305 | 156 |  | 0 | 250 | 305 | 0 | 0 | 55 | 280 | 0 | 0 | 0 | 102 | 150 | 50 | 0 | 0 | 0 | 54 | 55 | 55 | 18 | 25 | 28 | 33 | 25 | 50 | 0 | 82 | 75 | 115 | 0 | 25 | 0 | 0 | 0 | 0 |  | 22 | 0 | 85 | 80 | 88 | 50 | 16 | 10 | 80 | 0 | 0 | 280 | 300 | 129 | 8 | 139 | 23 | 52 | 0 | 51 | 0 | 48 | 52 | 19 | 8 | 33 | 21 | 150 | 117 | 0 | 21 | 0 | 44 | 42 | 47 | 0 | 163 | 159 | 50 | 81 | 0 | 0 | 18 | 0 | 10 | 315 | 24 | 11 | 200 | 281 | 304 | 100 | 188 | 100 | 131 | 0 | 90 | 180 | 135 | 321 | 115 | 105 | 105 | 0 | 304 | 36 | 110 | 80 | 88 | 100 | 320 | 104 | 0 | 162 | 116 | 0 | 17 | 0 |  | 700 | 0 | 275 | 0 | 0 | 222 | 0 | 0 | 33 | 0 | 0 | 66 | 30 | 16 | 0 | 0 | 0 | 50 | 33 | 93 | 0 | 43 | 25 | 52 | 34 | 20 | 0 | 11 | 81 | 0 | 0 | 0 | 0 | 0 | 0 | 157 | 0 | 17 | 100 | 189 | 0 | 410 | 88 | 158 | 113 | 15 | 113 | 0 | 0 | 113 | 610 | 220 | 0 | 35 | 0 |  | 9211 | 4122 | 13333 | 3982 | 700 | 2145 | 962 | 3773 | 691 | 157 | 222 | 551 | 150 | 0 | 0 | 0
19:30 | 0 | 0 | 0 | 0 | 280 | 0 | 0 | 301 | 157 |  | 0 | 250 | 300 | 0 | 0 | 55 | 280 | 0 | 0 | 0 | 102 | 150 | 50 | 0 | 0 | 0 | 54 | 55 | 55 | 18 | 25 | 28 | 33 | 25 | 50 | 0 | 83 | 75 | 110 | 0 | 25 | 0 | 0 | 0 | 0 |  | 22 | 0 | 85 | 80 | 88 | 50 | 16 | 8 | 80 | 0 | 0 | 280 | 305 | 129 | 8 | 141 | 23 | 52 | 0 | 51 | 0 | 50 | 52 | 19 | 8 | 33 | 21 | 150 | 118 | 0 | 21 | 0 | 44 | 42 | 47 | 0 | 163 | 158 | 50 | 81 | 0 | 0 | 18 | 0 | 10 | 325 | 24 | 11 | 200 | 281 | 300 | 100 | 190 | 97 | 131 | 0 | 90 | 180 | 135 | 322 | 115 | 105 | 105 | 0 | 304 | 36 | 110 | 80 | 86 | 100 | 320 | 104 | 0 | 162 | 96 | 0 | 17 | 0 |  | 699 | 0 | 270 | 0 | 0 | 219 | 0 | 0 | 32 | 0 | 0 | 62 | 30 | 16 | 0 | 0 | 0 | 50 | 33 | 93 | 0 | 43 | 35 | 52 | 33 | 20 | 0 | 11 | 81 | 0 | 0 | 0 | 0 | 0 | 0 | 156 | 0 | 17 | 100 | 190 | 0 | 404 | 88 | 158 | 113 | 15 | 113 | 0 | 0 | 113 | 622 | 215 | 0 | 35 | 0 |  | 9190 | 4118 | 13308 | 3972 | 699 | 2138 | 955 | 3753 | 703 | 158 | 219 | 561 | 150 | 0 | 0 | 0
20:00 | 0 | 0 | 0 | 0 | 280 | 0 | 0 | 301 | 157 |  | 0 | 250 | 305 | 0 | 0 | 55 | 280 | 0 | 0 | 0 | 102 | 150 | 50 | 0 | 0 | 0 | 54 | 55 | 55 | 18 | 25 | 28 | 33 | 33 | 50 | 0 | 84 | 75 | 110 | 0 | 25 | 0 | 0 | 0 | 0 |  | 22 | 0 | 85 | 80 | 88 | 50 | 16 | 14 | 80 | 0 | 0 | 280 | 300 | 127 | 8 | 140 | 23 | 51 | 0 | 51 | 0 | 50 | 52 | 19 | 8 | 33 | 21 | 152 | 117 | 0 | 21 | 0 | 43 | 42 | 47 | 0 | 163 | 160 | 56 | 81 | 0 | 0 | 18 | 0 | 10 | 310 | 24 | 11 | 200 | 283 | 308 | 100 | 190 | 98 | 131 | 0 | 90 | 180 | 128 | 322 | 115 | 105 | 105 | 0 | 304 | 36 | 110 | 80 | 86 | 100 | 320 | 104 | 0 | 162 | 97 | 0 | 17 | 0 |  | 699 | 0 | 270 | 0 | 0 | 223 | 0 | 0 | 32 | 0 | 0 | 65 | 30 | 16 | 0 | 0 | 0 | 50 | 33 | 93 | 0 | 43 | 40 | 52 | 33 | 20 | 0 | 11 | 81 | 0 | 0 | 0 | 0 | 0 | 0 | 156 | 0 | 17 | 100 | 192 | 0 | 408 | 88 | 158 | 113 | 28 | 113 | 0 | 0 | 113 | 622 | 220 | 0 | 72 | 0 |  | 9199 | 4191 | 13390 | 3983 | 699 | 2142 | 964 | 3799 | 703 | 159 | 223 | 566 | 152 | 0 | 0 | 0
21:00 | 0 | 0 | 0 | 0 | 280 | 0 | 0 | 300 | 183 |  | 0 | 250 | 270 | 0 | 0 | 55 | 280 | 0 | 0 | 0 | 102 | 150 | 49 | 0 | 0 | 0 | 54 | 55 | 55 | 18 | 25 | 30 | 33 | 33 | 51 | 0 | 86 | 75 | 115 | 0 | 25 | 0 | 0 | 0 | 0 |  | 22 | 0 | 85 | 80 | 88 | 50 | 16 | 28 | 80 | 0 | 0 | 280 | 305 | 128 | 8 | 137 | 23 | 51 | 0 | 51 | 0 | 50 | 52 | 19 | 8 | 33 | 21 | 154 | 118 | 0 | 21 | 0 | 43 | 42 | 47 | 0 | 163 | 161 | 56 | 81 | 0 | 0 | 18 | 0 | 10 | 275 | 24 | 11 | 200 | 283 | 306 | 100 | 191 | 99 | 131 | 0 | 90 | 183 | 135 | 322 | 115 | 105 | 105 | 0 | 304 | 36 | 110 | 80 | 86 | 100 | 320 | 104 | 0 | 162 | 112 | 0 | 17 | 0 |  | 702 | 0 | 270 | 0 | 0 | 224 | 0 | 0 | 31 | 0 | 0 | 66 | 35 | 0 | 0 | 0 | 0 | 50 | 33 | 85 | 0 | 43 | 35 | 52 | 33 | 21 | 0 | 11 | 81 | 0 | 0 | 0 | 0 | 0 | 0 | 156 | 0 | 17 | 100 | 195 | 0 | 382 | 88 | 158 | 113 | 32 | 113 | 0 | 0 | 113 | 622 | 213 | 0 | 72 | 0 |  | 9209 | 4146 | 13355 | 3998 | 702 | 2085 | 963 | 3813 | 703 | 161 | 224 | 552 | 154 | 0 | 0 | 0
22:00 | 0 | 0 | 0 | 0 | 280 | 0 | 0 | 301 | 264 |  | 0 | 250 | 270 | 0 | 0 | 45 | 280 | 0 | 0 | 0 | 102 | 150 | 49 | 0 | 0 | 0 | 54 | 55 | 55 | 18 | 25 | 30 | 33 | 33 | 51 | 0 | 86 | 75 | 115 | 0 | 25 | 0 | 0 | 0 | 0 |  | 22 | 0 | 85 | 100 | 88 | 50 | 16 | 34 | 80 | 0 | 0 | 280 | 285 | 125 | 8 | 137 | 23 | 50 | 0 | 51 | 0 | 50 | 52 | 19 | 8 | 33 | 21 | 154 | 118 | 0 | 21 | 0 | 43 | 42 | 47 | 0 | 130 | 160 | 56 | 81 | 0 | 0 | 18 | 0 | 10 | 295 | 24 | 11 | 200 | 281 | 150 | 100 | 191 | 98 | 145 | 0 | 90 | 200 | 133 | 322 | 115 | 105 | 105 | 0 | 305 | 36 | 110 | 80 | 91 | 100 | 320 | 104 | 0 | 162 | 108 | 0 | 17 | 0 |  | 702 | 0 | 275 | 0 | 0 | 224 | 0 | 0 | 31 | 0 | 0 | 62 | 35 | 0 | 0 | 0 | 0 | 50 | 33 | 93 | 0 | 43 | 30 | 52 | 33 | 21 | 0 | 11 | 81 | 0 | 0 | 0 | 0 | 0 | 0 | 160 | 0 | 17 | 100 | 195 | 0 | 338 | 88 | 100 | 113 | 32 | 113 | 0 | 0 | 113 | 622 | 220 | 0 | 90 | 0 |  | 9141 | 4077 | 13218 | 3980 | 702 | 2121 | 748 | 3870 | 703 | 161 | 224 | 555 | 154 | 0 | 0 | 105.61
23:00 | 0 | 0 | 0 | 0 | 280 | 0 | 0 | 301 | 283 |  | 0 | 250 | 280 | 0 | 0 | 45 | 280 | 0 | 0 | 0 | 102 | 150 | 50 | 0 | 0 | 0 | 54 | 55 | 55 | 18 | 25 | 30 | 33 | 33 | 51 | 0 | 86 | 75 | 115 | 0 | 25 | 0 | 0 | 0 | 0 |  | 22 | 0 | 85 | 100 | 89 | 40 | 16 | 38 | 80 | 0 | 0 | 280 | 285 | 119 | 8 | 137 | 23 | 48 | 0 | 51 | 0 | 50 | 52 | 19 | 8 | 33 | 21 | 134 | 119 | 0 | 21 | 0 | 43 | 42 | 47 | 0 | 130 | 160 | 56 | 81 | 0 | 0 | 18 | 0 | 10 | 270 | 24 | 11 | 200 | 276 | 100 | 100 | 192 | 99 | 149 | 0 | 90 | 200 | 133 | 322 | 115 | 105 | 105 | 0 | 304 | 36 | 110 | 80 | 97 | 100 | 320 | 104 | 0 | 162 | 108 | 0 | 17 | 0 |  | 702 | 0 | 275 | 0 | 0 | 225 | 0 | 0 | 29 | 0 | 0 | 66 | 34 | 0 | 0 | 0 | 0 | 50 | 33 | 93 | 0 | 8 | 23 | 52 | 33 | 21 | 0 | 11 | 81 | 0 | 0 | 0 | 0 | 0 | 0 | 162 | 0 | 17 | 70 | 195 | 0 | 353 | 88 | 70 | 113 | 32 | 113 | 0 | 0 | 113 | 580 | 220 | 0 | 90 | 0 |  | 9070 | 3952 | 13022 | 3981 | 702 | 2141 | 639 | 3832 | 661 | 161 | 225 | 546 | 134 | 0 | 0 | 105.6
24:00 | 0 | 0 | 0 | 0 | 280 | 0 | 0 | 301 | 312 |  | 0 | 250 | 280 | 0 | 0 | 55 | 280 | 0 | 0 | 0 | 102 | 150 | 49 | 0 | 0 | 0 | 54 | 55 | 55 | 18 | 25 | 30 | 33 | 33 | 51 | 0 | 87 | 75 | 115 | 0 | 25 | 0 | 0 | 0 | 0 |  | 22 | 0 | 85 | 100 | 89 | 38 | 16 | 38 | 80 | 0 | 0 | 280 | 285 | 123 | 8 | 138 | 20 | 48 | 0 | 51 | 0 | 50 | 52 | 19 | 8 | 33 | 21 | 146 | 119 | 0 | 21 | 0 | 43 | 42 | 47 | 0 | 130 | 161 | 56 | 81 | 0 | 0 | 18 | 0 | 10 | 295 | 24 | 11 | 200 | 280 | 74 | 100 | 192 | 98 | 149 | 0 | 90 | 200 | 128 | 322 | 115 | 105 | 105 | 0 | 304 | 36 | 110 | 80 | 60 | 100 | 320 | 104 | 0 | 162 | 108 | 0 | 17 | 0 |  | 702 | 0 | 280 | 0 | 0 | 225 | 0 | 0 | 29 | 0 | 0 | 67 | 34 | 0 | 0 | 0 | 0 | 50 | 33 | 93 | 0 | 0 | 15 | 52 | 33 | 22 | 0 | 11 | 81 | 0 | 0 | 0 | 0 | 0 | 0 | 163 | 0 | 17 | 30 | 195 | 0 | 381 | 88 | 0 | 113 | 32 | 113 | 0 | 0 | 113 | 560 | 220 | 0 | 90 | 0 |  | 9082 | 3842 | 12924 | 3991 | 702 | 2224 | 502 | 3793 | 641 | 162 | 225 | 538 | 146 | 0 | 0 | 105.6
KWH | 0 | 0 | 0 | 0 | 7069091 | 0 | 0 | 7362560 | 5494000 |  | 0 | 6112000 | 6668829 | 0 | 0 | 1206518 | 6800476 | 0 | 0 | 0 | 1923552 | 2406720 | 729100 | 0 | 0 | 0 | 1254600 | 1330196 | 816193 | 406692 | 600000 | 669960 | 790600 | 716500 | 875520 | 0 | 2041849 | 1828000 | 2700000 | 0 | 391109 | 0 | 0 | 0 | 0 |  | 397200 | 0 | 1372683 | 1498920 | 1299840 | 1007040 | 363360 | 403680 | 1858568 | 0 | 0 | 7088500 | 7009000 | 3227000 | 200727 | 3331120 | 469872 | 1224960 | 0 | 1234472 | 0 | 628712 | 1078704 | 437400 | 170280 | 798900 | 519040 | 3175680 | 2946160 | 0 | 464400 | 13600 | 1031000 | 997320 | 1142400 | 0 | 3306354 | 3608000 | 1309824 | 1928640 | 0 | 0 | 390000 | 0 | 250740 | 7173500 | 557088 | 264000 | 1408512 | 6478470 | 1535107 | 721633 | 4279200 | 830522 | 3135456 | 134460 | 2071680 | 4317120 | 3030981 | 7780000 | 2446800 | 2319600 | 2385298 | 29160 | 7236218 | 997681 | 2450543 | 1370280 | 1414560 | 2360640 | 7624100 | 2664000 | 339230 | 3929760 | 2598164 | 0 | 443880 | 191399 |  | 16912727 | 0 | 7233984 | 0 | 0 | 4486080 | 0 | 0 | 300480 | 0 | 0 | 1570000 | 660245 | 41952 | 0 | 0 | 0 | 705216 | 253482 | 107216 | 0 | 230374 | 203897 | 797760 | 448180 | 470640 | 0 | 242982 | 1916945 | 0 | 0 | 0 | 0 | 0 | 0 | 4053509 | 0 | 407351 | 567360 | 4627373 | 0 | 9295345 | 1931040 | 803683 | 2591232 | 172944 | 2543251 | 0 | 39650 | 2592672 | 13333600 | 5179390 | 0 | 544800 | 33960 |  | 200897203 | 85299320 | 286196523 | 97088659 | 16912727 | 51153273 | 5866817 | 81184848 | 15250545 | 3869849 | 4486080 | 6426586 | 3175680 | 781459 | 0
Fuel Cost | 0 | 0 | 0 | 0 | 7846691.01 | 0 | 0 | 7436185.6 | 5658820 |  | 0 | 6662080 | 7402400.19 | 0 | 0 | 10207142.28 | 7072495.04 | 0 | 0 | 0 | 17542794.24 | 23682124.8 | 6722302 | 0 | 0 | 0 | 9158580 | 10282415.08 | 8047662.98 | 305019 | 450000 | 0 | 0 | 0 | 8466278.4 | 0 | 551299.23 | 493560 | 4887000 | 0 | 3633402.61 | 0 | 0 | 0 | 0 |  | 0 | 0 | 13315025.1 | 14314686 | 11308608 | 7975756.8 | 457833.6 | 1198929.6 | 2750680.64 | 0 | 0 | 5245490 | 7009000 | 2968840 | 258937.83 | 3830788 | 530955.36 | 1714944 | 0 | 2110947.12 | 0 | 6349991.2 | 10301623.2 | 555498 | 127710 | 1398075 | 389280 | 23817600 | 3122929.6 | 0 | 589788 | 216784 | 1690840 | 1595712 | 2033472 | 0 | 3769243.56 | 3752320 | 2580353.28 | 3683702.4 | 0 | 0 | 854100 | 0 | 511509.6 | 7245235 | 417816 | 200640 | 23958789.12 | 48977233.2 | 26066116.86 | 12065703.76 | 22251840 | 13886327.84 | 30852887.04 | 1571837.4 | 16884192 | 46840752 | 21368416.05 | 7235400 | 22314816 | 21920220 | 20775945.58 | 0 | 54705808.08 | 8689801.51 | 21540272.97 | 13675394.4 | 12122779.2 | 15721862.4 | 0 | 0 | 0 | 0 | 0 | 0 | 0 | 0 |  | 97417307.52 | 0 | 7595683.2 | 0 | 0 | 62177068.8 | 0 | 0 | 3152035.2 | 0 | 0 | 1774100 | 1023379.75 | 409451.52 | 0 | 0 | 0 | 6939325.44 | 2575377.12 | 948861.6 | 0 | 3114656.48 | 1975761.93 | 7730294.4 | 4347346 | 903628.8 | 0 | 183937.374 | 11559178.35 | 0 | 0 | 0 | 0 | 0 | 0 | 5350631.88 | 0 | 611026.5 | 9650793.6 | 5414026.41 | 0 | 9202391.55 | 20160057.6 | 13670647.83 | 24590791.68 | 1632591.36 | 19735627.76 | 0 | 438132.5 | 19159846.08 | 58534504 | 0 | 0 | 0 | 0 |  | 760130292.76 | 401978462.234 | 1162108754.994 | 95619818.994 | 97417307.52 | 53990647.9 | 99298379.01 | 593136788.9 | 70093682.35 | 1044859.23 | 62177068.8 | 63285848.39 | 23817600 | 2226753.9 | 0
Yesterday Day Peak | 0 | 0 | 0 | 0 | 290 | 0 | 0 | 302 | 162 |  | 0 | 250 | 285 | 0 | 0 | 55 | 280 | 0 | 0 | 0 | 102 | 115 | 37 | 0 | 0 | 0 | 54 | 55 | 35 | 18 | 25 | 29 | 33 | 25 | 50 | 0 | 88 | 75 | 110 | 0 | 25 | 0 | 0 | 0 | 0 |  | 22 | 0 | 0 | 82 | 65 | 41 | 16 | 2 | 80 | 0 | 0 | 260 | 275 | 138 | 8 | 139 | 23 | 52 | 0 | 51 | 0 | 37 | 52 | 16 | 8 | 33 | 21 | 126 | 120 | 0 | 21 | 2 | 44 | 42 | 47 | 0 | 163 | 157 | 60 | 81 | 0 | 0 | 18 | 0 | 10 | 290 | 24 | 11 | 0 | 278 | 0 | 0 | 180 | 0 | 132 | 16 | 90 | 180 | 115 | 322 | 97 | 105 | 89 | 4 | 304 | 36 | 94 | 80 | 48 | 100 | 319 | 104 | 37 | 162 | 108 | 0 | 17 | 34 |  | 700 | 0 | 300 | 0 | 0 | 120 | 0 | 0 | 4 | 0 | 0 | 66 | 23 | 0 | 0 | 0 | 0 | 50 | 0 | 20 | 0 | 0 | 0 | 52 | 17 | 20 | 0 | 11 | 81 | 0 | 0 | 0 | 0 | 0 | 0 | 168 | 0 | 18 | 0 | 175 | 0 | 415 | 88 | 0 | 113 | 0 | 113 | 0 | 6 | 113 | 450 | 217 | 0 | 0 | 5 |  | 11533 | DayPeak
Yesterday Evening Peak | 0 | 0 | 0 | 0 | 280 | 0 | 0 | 301 | 157 | 0 | 0 | 250 | 305 | 0 | 0 | 55 | 280 | 0 | 0 | 0 | 102 | 150 | 50 | 0 | 0 | 0 | 54 | 55 | 55 | 18 | 25 | 28 | 33 | 33 | 50 | 0 | 84 | 75 | 110 | 0 | 25 | 0 | 0 | 0 | 0 | 0 | 22 | 0 | 85 | 80 | 88 | 50 | 16 | 14 | 80 | 0 | 0 | 280 | 300 | 127 | 8 | 140 | 23 | 51 | 0 | 51 | 0 | 50 | 52 | 19 | 8 | 33 | 21 | 152 | 117 | 0 | 21 | 0 | 43 | 42 | 47 | 0 | 163 | 160 | 56 | 81 | 0 | 0 | 18 | 0 | 10 | 310 | 24 | 11 | 200 | 283 | 308 | 100 | 190 | 98 | 131 | 0 | 90 | 180 | 128 | 322 | 115 | 105 | 105 | 0 | 304 | 36 | 110 | 80 | 86 | 100 | 320 | 104 | 0 | 162 | 97 | 0 | 17 | 0 |  | 699 | 0 | 270 | 0 | 0 | 223 | 0 | 0 | 32 | 0 | 0 | 65 | 30 | 16 | 0 | 0 | 0 | 50 | 33 | 93 | 0 | 43 | 40 | 52 | 33 | 20 | 0 | 11 | 81 | 0 | 0 | 0 | 0 | 0 | 0 | 156 | 0 | 17 | 100 | 192 | 0 | 408 | 88 | 158 | 113 | 28 | 113 | 0 | 0 | 113 | 622 | 220 | 0 | 72 | 0 |  | 13390 | EvPeak
Forecast for Evening | 0 | 0 | 0 | 0 | 300 | 0 | 0 | 305 | 200 | 0 | 0 | 250 | 305 | 0 | 0 | 55 | 280 | 0 | 0 | 0 | 102 | 149 | 55 | 0 | 0 | 0 | 54 | 55 | 55 | 20 | 25 | 30 | 33 | 33 | 51 | 0 | 85 | 75 | 120 | 0 | 25 | 0 | 0 | 0 | 0 | 0 | 22 |  | 102 | 100 | 92 | 50 | 16 | 10 | 80 | 0 | 0 | 300 | 300 | 140 | 8 | 140 | 23 | 55 | 0 | 51 | 0 | 50 | 52 | 22 | 11 | 33 | 21 | 163 | 107 | 0 | 22 | 0 | 43 | 42 | 50 | 0 | 163 | 160 | 62 | 81 | 0 | 0 | 18 | 0 | 10 | 341 | 24 | 11 | 200 | 300 | 300 | 100 | 190 | 100 | 149 | 0 | 100 | 200 | 135 | 322 | 115 | 105 | 105 | 0 | 300 | 36 | 110 | 80 | 96 | 100 | 320 | 104 | 0 | 162 | 116 | 0 | 17 |  |  | 718 | 0 | 300 | 0 | 0 | 225 | 0 | 0 | 30 | 40 | 0 | 67 | 33 | 110 | 0 | 0 | 0 | 50 | 36 | 94 | 0 | 43 | 38 | 52 | 35 | 22 | 0 | 11 | 82 | 0 | 0 | 0 | 0 | 0 | 0 | 160 | 0 | 17 | 100 | 200 | 0 | 400 | 88 | 200 | 113 | 100 | 113 | 0 | 0 | 113 | 622 | 220 |  | 150
Forecast for Day | 0 | 0 | 0 | 0 | 300 | 0 | 0 | 305 | 200 | 0 | 0 | 250 | 305 | 0 | 0 | 55 | 280 | 0 | 0 | 0 | 102 | 149 | 55 | 0 | 0 | 0 | 54 | 55 | 55 | 20 | 25 | 30 | 33 | 33 | 51 | 0 | 85 | 75 | 120 | 0 | 25 | 0 | 0 | 0 | 0 | 0 | 22 |  | 51 | 80 | 92 | 50 | 16 | 5 | 80 | 0 | 0 | 300 | 300 | 140 | 8 | 140 | 20 | 55 | 0 | 51 | 0 | 30 | 52 | 22 | 11 | 33 | 21 | 138 | 107 | 0 | 22 | 1.6 | 43 | 42 | 50 | 0 | 163 | 160 | 60 | 80 | 0 | 0 | 18 | 0 | 10 | 341 | 24 | 11 | 150 | 250 | 100 | 100 | 170 | 50 | 149 | 20 | 100 | 200 | 135 | 322 | 115 | 90 | 105 | 5 | 300 | 36 | 110 | 80 | 95 | 100 | 320 | 104 | 50 | 162 | 116 | 0 | 17 | 30 |  | 716 | 0 | 300 | 0 | 0 | 225 | 0 | 0 | 5 | 0 | 0 | 67 | 33 | 110 | 0 | 0 | 0 | 50 | 30 | 90 | 0 | 0 | 0 | 52 | 17 | 22 | 0 | 11 | 82 | 0 | 0 | 0 | 0 | 0 | 0 | 160 | 0 | 17 | 50 | 200 | 0 | 400 | 88 | 0 | 113 | 0 | 113 | 0 | 8 | 113 | 622 | 220 |  | 0 | 6
Generation at 08:00(Today) | 0 | 0 | 0 | 0 | 280 | 0 | 0 | 302 | 231 | 0 | 0 | 250 | 295 | 0 | 0 | 30 | 280 | 0 | 0 | 0 | 7 | 32 | 0 | 0 | 0 | 0 | 54 | 35 | 45 | 18 | 25 | 30 | 33 |  | 0 | 0 | 83 | 75 | 115 | 0 | 0 | 0 | 0 | 0 | 0 | 0 | 0 | 0 | 0 | 10 | 0 | 31 | 16 | 5 | 80 | 0 | 0 | 280 | 285 | 123 | 8 | 140 | 20 | 48 | 0 | 51 | 0 | 0 | 1 | 19 | 2 | 33 | 21 | 114 | 117 | 0 | 21 | 1 | 44 | 42 | 47 | 0 | 130 | 160 | 55 | 81 | 0 | 0 | 18 | 0 | 10 | 275 | 24 | 11 | 0 | 155 | 0 | 0 | 100 | 0 | 120 | 7 | 90 | 155 | 128 | 322 | 97 | 35 | 90 | 2 | 251 | 36 | 92 | 5 | 48 | 100 | 320 | 61 | 25 | 162 | 95 | 0 | 14 | 14 | 0 | 700 | 0 | 315 | 0 | 0 | 120 | 0 | 0 | 0 | 0 | 0 | 67 | 21 | 0 | 0 | 0 | 0 | 0 | 0 | 0 | 0 | 0 | 0 | 0 | 0 | 21 | 0 | 8 | 81 | 0 | 0 | 0 | 0 | 0 | 0 | 164 | 0 | 17 | 0 | 150 | 0 | 347 | 63 | 0 | 70 | 0 | 70 | 0 | 0 | 70 | 470 | 171 | 0 | 0 | 2 | 0
199
| Minimum Generation |  | 10009 | 8:00
| Highest Generation |  | 13390 | 20:00
| Day Peak Generation |  | 11533 | 12:00
| Evening Peak Generation |  | 13390 | 20:00
| HVDC Max Flow |  | 702 | 2:00
| HVDC EvPeak Flow |  | 699 | 20:00
| Load factor L.F |  | 89.06%

## P1
POWER GRID COMPANY OF BANGLADESH LTD.
|  |  | NATIONAL LOAD DESPATCH CENTER |  |  |  |  | QF-LDC-08
|  |  | DAILY REPORT |  |  |  |  | Page -1
[6 empty] | Reporting Date : | 2021-10-11
Till now the maximum generation is : - |  |  | 13792 | 20:00 | Hrs on | 2021-04-27
The Summary of Yesterday's |  | 2021-10-10 | Generation & Demand |  | Today's Actual Min Gen. & Probable Gen. & Demand
Day Peak Generation : |  | 11533 | MW Hour : | 12:00 | Min. Gen. at | 8:00 | 10027 | MW
Evening Peak Generation : |  | 13390 | MW Hour : | 20:00 | Available Max Generation : |  | 14081 | MW
E.P. Demand (at gen end) : |  | 13390 | MW Hour : | 20:00 | Max Demand (Evening) : |  | 13800 | MW
Maximum Generation : |  | 13390 | MW Hour : | 20:00 | Reserve(Generation end) |  | 281 | MW
Total Gen. (MKWH) : |  | 286.1965 | System Load Factor : | 89.06% | Load Shed : |  | 0 | MW
EXPORT / IMPORT THROUGH EAST-WEST INTERCONNECTOR
Export from East grid to West grid :- Maximum |  |  | -240 | MW at | 3:00 | Energy |  | MKWHR.
Import from West grid to East grid :- Maximum |  |  | - | MW at | - | Energy | - | MKWHR.
| Water Level of Kaptai Lake at 6:00 A M on |  | 2021-10-11
Actual : | 105.57 | Ft.(MSL) , | Rule curve : | 106.9 | Ft.( MSL )
Gas Consumed : | Total = | 1114.33 | MMCFD. | Oil Consumed (PDB) :
[6 empty] | HSD : |  | Liter
[6 empty] | FO : |  | Liter
Cost of the Consumed Fuel (PDB+Pvt) : |  | Gas : | 149610466.894
: |  | Coal : | 70093682.35 | Oil : | 817898085.1 | Total : | 1037602234.344
Load Shedding & Other Information
Area | Yesterday |  |  |  | Today
|  |  | Estimated Demand (S/S end) |  | Estimated Shedding (S/S end) |  | Rates of Shedding
| MW |  | MW |  |  | MW | (On Estimated Demand)
Dhaka | 0 | 0:00 | 4880.6961 |  |  | 0 | 0%
Chittagong Area | 0 | 0:00 | 1666.4693 |  |  | 0 | 0%
Khulna Area | 0 | 0:00 | 1494.3062 |  |  | 0 | 0%
Rajshahi Area | 0 | 0:00 | 1350.6596 |  |  | 0 | 0%
Cumilla Area | 0 | 0:00 | 1220.3356 |  |  | 0 | 0%
Mymensingh Area | 0 | 0:00 | 984.7847 |  |  | 0 | 0%
Sylhet Area | 0 | 0:00 | 541.9409 |  |  | 0 | 0%
Barisal Area | 0 | 0:00 | 253.3253 |  |  | 0 | 0%
Rangpur Area | 0 | 0:00 | 759.5565 |  |  | 0 | 0%
Total | 0 |  | 13152.0741 |  |  | 0
Information of the Generating Units under shut down.
| Planned Shut- Down |  |  | Forced Shut- Down
1) Barapukuria ST: Unit-2 ,3
2) Ghorasal-3,4,5
3) Ashuganj-4,5
4) Baghabari-71 MW & 100 MW
5) Shajibazar 330 Mw GT-2
6) Sylhet-225 MW
7) Raozan #02
Additional Information of Machines, lines, Interruption / Forced Load shed etc.
a) Comilla(N)-BSRM 230 kV CKt-2 was under shut down from 10:31 to 14:49 for DC ground fault at Breaker.
b) Mymensing-Jamalpur 132 kV Ckt-1 was under shut down from 09:24 to 16:27 for C/M.
c) Fatullah 32/33 kV GT-1 transformer was under shut down from 09:42 to17:40 for C/M.
d) Savar 132/33 kV T-3 transformer was under shut down from 09:49 to 16:36 for D/W.
e) Shariatpur132/33 kV T-1 transformer was shut down from 08:25 to 16:47 for C/M.
f) Tongi-Kaliakoir 230 kV Ckt was under shut down from 08:49 to 16:01 for A/M
g) Tongi-Kabirpur 132 kV Ckt-2 tripped at 12:58 showing Dist.Z1,Y,B at Tongi end and Dist.Z1,B,C,O/C
relay at Kabirpur end and was switched on at 13:12.
h) HVDC Bheramara 400 kV filter 10CF26 was under shut down from 08:28 to 16:45 for A/M.
i) Polashbari 132/33 kV T-2 transformer was under shut down from 08:10 to 14:15 for A/M.
j) GPH Ispat 230/132 kV T-2 transformer was under shut down from 13:03 to 17:56 for safety to
work on CSE of 230/33 kV T-1 transformer.
k) Aminbazar-Bosila CLC 132 kV Ckt tripped at 14:34 and was switched on at 14:57.
l) Bashundhara-Rampura 132 kV Ckt-1 tripped at 14:46 from Rampura end showing Dist. Z3,A and was
switched on at 15:10.
m) Bashundhara-Rampura 132 kV both Ckts tripped at 14:04 from Rampura end showing Dist. Z2,Z3,A |  |  |  |  | About 85 MW power interruption occurred under Bashundhara S/S area
and was switched on at 14:18. |  |  |  |  | from 14:04 to 14:18.
n) Saidpur 132/33 kV T-4 transformer was switched on at 16:38.
o) Bashundhara-Banani 132 kV Ckt tripped at 14:46 and was switched on at 15:11. |  |  |  |  | About 44 MW power interruption occurred under Banani S/S area
from 14:46 to 15:11.
p) Goalpara 132/33 kV T-5 transformer was shut down at 07:14(11/10/2021) for A/M.
q) Natore 132/33 kV T-1,T-2 transformers and 33 kV Bus were under shut down from 06:16(11/10/2021) |  |  |  |  | About 47 MW power interruption occurred under Natore S/S area
to 07:35 for C/M. |  |  |  |  | from 06:16(11/10/2021) to 07:35.

## P2
EVENING PEAK GENERATION AND DAY LONG ENERGY DATA OF POWER STATIONS
| Date : | 2021-10-10 | [5 empty] | Page -2
Sl. |  |  |  |  | Present | Peak | Energy
No. | Name of the Power Stations |  | Producer | Installed Capacity | Capacity | Hour | Generated | Remarks
Generation
|  |  |  | Unit No. X Capacity | MW | MW | KWH
1 | Ghorasal Repowered CCPP:Unit-3 (GT |  | PDB | 1*260 | 260 | 0 | 0 | Under maint.
2 | Ghorasal Repowered CCPP Unit-4 |  | PDB | 1*210 | 180 | 0 | 0 | Under maint.
| Ghorasal TPP Unit-5 |  | PDB | 1*210 | 190 | 0 | 0 | Gas shortage
3 | Ghorasal 365 MW CCPP Unit-7 |  | PDB | 1*243+1*122 | 365 | 280 | 7069091 | Machine problem
| Ghorashal 78.5 MW PP(MAX) |  | QRPP | 2*40 | 0 | 0 | 0 | Contract Expired
4 | Ghorashal 108MW PP (Regent) |  | IPP | 34*3.35 | 108 | 0 | 0 | Gas shortage
5 | Haripur GTPP |  | SBU, PDB | 2*32 | 20 | 0 | 0 | Under maint.
6 | Haripur 412 MW CCPP |  | EGCB | 1*273+1*139 | 412 | 301 | 7362560 | Gas shortage
7 | Haripur 360MW CCPP(HPL) |  | IPP | 1*235+1*125 | 360 | 157 | 5494000 | Gas shortage
8 | Meghnaghat 450 MW CCPP(MPL) |  | IPP | 2*150+1*150 | 450 | 250 | 6112000 | Gas shortage
9 | Meghnaghat 100 MW(IEL) |  | QRPP | 12*8.9 | 0 | 0 | 0 | Contract Expired
10 | Meghnaghat CCPP(Summit) |  | IPP | 2*110+1*110 | 305 | 305 | 6668829 | FGMO
11 | Madanganj 102 PP(Summit) |  | QRPP | 6*17 | 0 | 0 | 0 | Contract Expired
12 | Madanganj-55 MW PP(Summit) |  | (IPP) | 3*17.08+1*11.3 | 55 | 55 | 1206518
13 | Keraniganj 100 MW PP (Powerpac) |  | QRPP | 8*13.45 | 100 | 50 | 729100 | Engine problem
14 | Narshingdi 22 MW PP (Doreen) |  | SIPP, REB | 8*2.90 | 22 | 18 | 406692 | Engine problem
15 | 210 MW Siddhirgonj TPP |  | PDB | 1*210 | 115 | 0 | 0 | Under maint.
16 | Siddhirgonj 2*120 MW GTPP |  | EGCB | 2*105 | 210 | 0 | 0 | Gas shortage
17 | Siddhirganj 100 PP(Dutch Bangla) |  | QRPP | 12*8.9 | 0 | 0 | 0 | Contract Expired
18 | Siddhirganj 335 MW CCPP |  | EGCB | 1*217+118 | 335 | 280 | 6800476 | Gas shortage
19 | Gagnagar 102 MW PP (Digital Power) |  | IPP | 12*8.924 | 102 | 102 | 1923552
20 | Katpotti 52 MW PP (Sinha) |  | IPP | 7*7.9 | 0 | 0 | 0
21 | Kamalaghat 54 MW PP(Banco Energy) |  | IPP | 3*18 | 54 | 54 | 1254600
22 | Kodda 150MW PP |  | BPDB-RPCL | 9*17.06 | 149 | 150 | 2406720
23 | Manikganj 55 MW PP (Northern) |  | IPP | 3*19.3 | 55 | 55 | 1330196
24 | Nababganj 55 MW PP (Southern power ) |  | IPP | 3*19.3 | 55 | 55 | 816193
25 | Bosila 108MW PP(CLC) |  | IPP | 12*8.775+1*3.5 | 0 | 0 | 0
26 | Summit Power,(Madhabdi+Ashulia) |  | SIPP,REB | 3*3.67+4*8.73 | 80 | 53 | 1269960 | Engine problem
27 | Maona 33 MW PP(Summit) |  | SIPP,REB | 4*8.73 | 33 | 33 | 790600
28 | Rupganj 33 MW PP(Summit) |  | SIPP,REB | 4*8.73 | 33 | 33 | 716500
29 | Gazipur 52 MW PP |  | RPCL | 6*8.9 | 52 | 50 | 875520
30 | Tongi 80 MW GTPP |  | PDB | 1* 105 | 105 | 0 | 0 | Engine problem
31 | Kodda 300 MW PP Unit-2 (Summit) |  | IPP | 18*17.076 | 300 | 283 | 6478470
32 | Keranigonj 300 MW PP (APR) |  | IPP | 256*1.4 | 300 | 308 | 1535107
33 | Bramhangoan 100 MW PP (Aggreko) |  | IPP | 100 | 100 | 100 | 721633
34 | Aurahati 100MW PP (Aggreko) |  | IPP | 0.85*23+0.95*91 | 100 | 98 | 830522
35 | Kodda 149 MW PP Unit-1 (Summit) |  | IPP | 149 | 149 | 131 | 3135456 | Engine problem
36 | Gazipur 100 MW PP |  | RPCL | 100 MW | 105 | 105 | 2319600
37 | Meghnaghat 104 MW PP (OPCL) |  | IPP | 18.5*6 | 104 | 104 | 2664000
38 | Manikgonj 162MW PP(MPGL) |  | IPP | 9*18 | 162 | 162 | 3929760
39 | Spectra Solar Plant Ltd. |  | IPP | 35 | 35 | 0 | 191399
| Dhaka area Total |  |  |  | 5560 | 3572 | 75039054
40 | Chattogram TPP-1 |  | PDB | 1*210 | 180 | 110 | 2700000 | Gas shortage
| Chattogram TPP-2 |  | PDB | 1*210 | 180 | 0 | 0 | Gas shortage
41 | Raozan 25 MW PP |  | IPP | 3*8.9 | 25 | 25 | 391109
42 | Teknaf 20MW PP (Solartech) |  | Teknaf Solartech Energy Ltd. | 20 | 20 | 0 | 134460
43 | Patenga 50MW PP (Baraka) |  | IPP | 8*6.98 | 50 | 50 | 1007040
44 | Kaptai Hydro: Unit-1,2,3,4, 5 |  | PDB | 2*40+3*50 | 230 | 159 | 3869849 | Low water level
45 | Sikalbaha 225MW |  | PDB | 1*150+1*175 | 225 | 0 | 0 | Under maint.
46 | Sikalbaha Peaking GT |  | PDB | 1*150 | 150 | 0 | 0 | Under maint.
47 | Sikalbaha 105 MW PP (Baraka Sikalbaha) |  | IPP | 105 MW | 105 | 105 | 2385298
48 | Hathazari 100 MW peaking PP |  | PDB | 11*8.9 | 98 | 0 | 0 | Under S/D
49 | Dohazari -Kalaish 100 MW Peaking |  | PDB | 6*17 | 102 | 85 | 1372683 | Engine problem
50 | Juldah 100 MW Unit-1 (Acorn) |  | QRPP | 8*13.45 | 100 | 80 | 1498920 | Engine problem
51 | Juldah 100 MW PP Unit-3 (Acorn) |  | IPP | 0 | 100 | 90 | 2071680 | Engine problem
52 | Barabkunda 22 MW PP (Regent) |  | SIPP, PDB | 8*2.90 | 22 | 16 | 363360 | Engine problem
* | Malancha, Ctg. EPZ (United) |  |  | 5*8.73+3*9.34 | 0 | 14 | 403680
53 | Chattogram 108 MW PP (ECPV) |  | IPP | 16*7 | 108 | 88 | 1299840 | Engine problem
54 | Kaptai 7 MW Solar PP |  | PDB | 7.4 MW | 7 | 0 | 29160
55 | Anwara 300 MW PP (United) |  | IPP | 300 MW | 300 | 304 | 7236218
56 | Jodiac Power |  | IPP | 3*18.55+1*3.6 | 54 | 36 | 997681 | Engine problem
57 | Karnaphuli Power Ltd. |  | IPP | 110 | 110 | 110 | 2450543
58 | Juldah unit-2 (Acorn) |  | IPP | 8*13.6 | 100 | 100 | 2360640
59 | Anlima Energy Ltd. |  | IPP | 6*21.2 | 116 | 97 | 2598164 | Engine problem
| Chattogram area Total |  |  |  | 2382 | 1469 | 33170325
60 | Ashuganj TPP Unit- 3 |  | APSCL | 1*150 | 135 | 80 | 1858568 | Gas shortage
| Ashuganj TPP Unit- 4 |  | APSCL | 1*150 | 129 | 0 | 0 | Gas shortage
| Ashuganj TPP Unit- 5 |  | APSCL | 1*150 | 134 | 0 | 0 | Gas shortage
61 | Ashuganj 225 MW CCPP |  | APSCL | 1*142+1*75 | 221 | 127 | 3227000 | ST under maint
62 | Ashuganj 450 MW CCPP(North) |  | APSCL | 1*360 | 360 | 280 | 7088500 | FGMO
63 | Ashuganj 450 MW CCPP(South) |  | APSCL | 1*360 | 360 | 300 | 7009000 | FGMO
64 | Ashuganj 50 MW PP |  | APSCL | 14*3.968 | 45 | 23 | 469872 | Engine problem
65 | Ashuganj 55 MW PP (Precision) |  | RPP | 15*4 | 55 | 51 | 1224960
66 | Ashuganj 195MW PP (APSCL-United) |  | IPP | 20*9.73+1*16 | 195 | 8 | 200727 | Gas shortage
67 | Ashuganj 51 MW PP (Midland) |  | IPP | 6*9.34 | 51 | 51 | 1234472
68 | Ashuganj 150MW PP (Midland) |  | IPP | 23*7.015 | 150 | 128 | 3030981 | Engine problem
69 | Titas 50 MW Peaking PP |  | PDB | 6*8.92 | 52 | 50 | 628712
70 | Chandpur 150 MW CCPP |  | PDB | 1*106+1*57 | 163 | 140 | 3331120 | Machine problem
71 | Chandpur 200MW (Desh energy) |  | IPP | 0 | 200 | 180 | 4317120 | Engine problem
72 | Feni 22MW PP (Doreen) |  | SIPP, PDB | 8*2.90 | 22 | 19 | 437400
73 | Feni 11 MW PP (Doreen) |  | SIPP, REB | 4*2.90 | 11 | 8 | 170280 | Engine problem
** | Impoprt (Tripura) |  | Imported power | 0 | 160 | 152 | 3175680
74 | Jangalia 33MW PP (Summit) |  | SIPP, PDB | 4*8.73 | 33 | 33 | 798900
75 | Jangalia 52 MW PP (Lakdanavi) |  | IPP | 6*8.92 | 52 | 52 | 1078704
76 | Cumilla 25 MW PP (Summit) |  | SIPP, PDB | 3*3.67+2*6.97 | 25 | 21 | 519040
77 | Daudkandi 200 MW PP (B.Trac) |  | IPP | 154*1.4 | 200 | 200 | 1408512
78 | Feni Lanka Power |  | IPP | 7*18.415+1*9.78 | 114 | 80 | 1370280 | Engine problem
79 | Chowmuhani 113 MW |  | IPP | 12*9.78+2*3.1 | 113 | 86 | 1414560 | Engine problem
80 | Bhairob 54.5 MW |  | IPP | 3*18.2 | 54 | 17 | 443880 | 33 kV feeder fault.
| Cumilla Area Total |  |  |  | 3034 | 2086 | 44438268
81 | RPCL 210MW CCPP |  | IPP | 4*35+1*70 | 202 | 117 | 2946160 | Gas shortage
82 | Tangail 22 MW PP (Doreen) |  | SIPP, PDB | 8*2.90 | 22 | 21 | 464400
83 | Jamalpur 95 MW PP(Powerpac) |  | IPP | 12*8.924 | 8 | 0 | 0 | Under maint.
84 | Sarishabari 3 MW Solar Plant |  | IPP | 1*3 | 3 | 0 | 13600
85 | Mymensingh 200 MW PP (United) |  | IPP | 200 | 200 | 190 | 4279200
86 | Jamalpur 115 MW PP (United) |  | IPP | 115 MW | 115 | 115 | 2446800
87 | Sutiakhali 50 MW Solar PP |  | IPP | 50 | 50 | 0 | 339230
88 | Tangail Palli Power Gen 22 MW |  | IPP | 4*6.7 | 22 | 22 | 397200
| Mymensingh Area Total |  |  |  | 622 | 465 | 10886590
89 | Fenchugonj CCPP Phase-1 |  | PDB | 2*32+1*33 | 70 | 43 | 1031000 | Machine problem
90 | Fenchugonj CCPP Phase-2 |  | PDB | 2*35+1*35 | 90 | 42 | 997320 | Machine problem
91 | Kushiara 163 MW CCPP (KP) |  | IPP | 1*109+1*54 | 163 | 163 | 3306354
92 | Shajibazar 330 MW CCPP |  | PDB | 3*110 | 330 | 160 | 3608000 | GT-2 under maint
93 | Fenchugonj 51 MW PP (Barakatullah) |  | RPP | 19*2.90 | 51 | 47 | 1142400
| Fenchuganj 44MW (Energyprima) |  | RPP | 12*3.3+5*2 | 0 | 0 | 0 | Contract Expired
94 | Hobiganj 11MW PP Cofidence-E |  | SIPP, REB | 4*2.90 | 11 | 11 | 264000
95 | Shahjibazar GTPP Unit- 8 & 9 |  | PDB | 2*35 | 66 | 56 | 1309824
96 | Shahjibazar 86MW PP (Shahjibazar) |  | RPP | 32*2.90 | 86 | 81 | 1928640
97 | Shahjibazar 100 MW GTPP |  | PDB | 1*100 | 100 | 0 | 0 | Under Shut down
98 | Sylhet 225 MW CCPP |  | PDB | 1*142+1*89 | 231 | 0 | 0 | Under maint.
99 | Sylhet 20 MW GTPP |  | PDB | 1*20 | 20 | 18 | 390000
| Sylhet 50MW PP (EPL) |  | RPP | 27*2 | 0 | 0 | 0 | Contract Expired
100 | Shahjahanulla 25 MW PP |  | SIPP, REB | 3*9.34 | 25 | 24 | 557088
101 | Bibiana-II 341 MW CCPP (Summit) |  | IPP | 1*222+1*119 | 341 | 310 | 7173500 | FGMO
102 | Bibiyana-III 400 MW CCPP |  | PDB | 400 MW | 400 | 322 | 7780000 | Gas shortage
103 | Sylhet 10MW PP (Desh) |  | RPP | 6*1.95 | 10 | 10 | 250740
104 | Bibiyana South 400 MW |  | PDB | 400 MW | 383 | 320 | 7624100 | Gas shortage
| Sylhet Area Total |  |  |  | 2377 | 1607 | 37362966
105 | Bheramara GTPP Unit-3 |  | PDB | 1*20 | 16 | 0 | 0 | Reserve.
** | Bheramara (HVDC ) |  | Imported power | 2*500 | 1000 | 699 | 16912727
106 | Khulna 115 PP MW (KPCL-2) |  | QRPP | 7*17 | 0 | 0 | 0 | Contract Expired
107 | Faridpur 50 MW Peaking PP |  | PDB | 8*6.89 | 54 | 32 | 300480 | Engine problem
108 | Khulna 225 MW CCPP |  | NWPGCL | 1*150+1*75 | 230 | 223 | 4486080
109 | Gopalganj 100 MW Peaking PP |  | PDB | 16*6.98 | 109 | 0 | 0 | Reserve.
110 | Bheramara 410 MW CCPP |  | NWPGCL | 1*278+1*132 | 410 | 270 | 7233984 | Gas shortage
| Noapara 40 MW PP (Khanjahan Ali) |  | QRPP | 5*8.5 | 0 | 0 | 0 | Contract Expired
111 | Noapara 100 MW PP (Bangla Trac) |  | IPP | 70*1.4 | 100 | 100 | 567360
112 | Rupsha 105 MW PP (Orion rupsha) |  | IPP | 6*18.445 | 105 | 88 | 1931040 | Engine problem
113 | Madhumati 100 MW PP |  | NWPGCL | 100 MW | 105 | 28 | 172944 | Line O/L
| Khulna Area Total |  |  |  | 2129 | 1440 | 31604615
114 | Barisal 110 MW PP (Summit ) |  | IPP | 7*17.076 | 110 | 16 | 41952 | Line O/L
115 | Bhola 33 MW PP (Venture) |  | RPP | 1*34.50 | 33 | 30 | 660245
116 | Bhola 225 MW CCPP |  | PDB | 2*63+1*68 | 194 | 65 | 1570000 | Machine problem
117 | Bhola 95 MW PP (Aggreko) |  | QRPP | 96*1.10 | 95 | 17 | 407351 | Gas shortage
118 | Payra 1320 MW |  | BCPCL | 2*622 | 1244 | 622 | 13333600
119 | Bhola Nutan Biddut BD LTD |  | IPP | 220 | 220 | 220 | 5179390
120 | United Payra Power Ltd. |  | IPP | 8*18.5+1*9.5 | 150 | 72 | 544800 | Line O/L
| Barisal Area Total |  |  |  | 2046 | 1042 | 21737338
121 | Baghabari 71 MW GTPP |  | PDB | 1*71 | 71 | 0 | 0 | Gas shortage
| Baghabari 100 MW GTPP |  | PDB | 1*100 | 100 | 0 | 0 | Gas shortage
122 | Baghabari 50 MW Peaking PP |  | PDB | 6*8.9 | 52 | 50 | 705216
123 | Bera 70 MW Peaking PP |  | PDB | 9*8.29 | 71 | 33 | 253482 | Engine problem
124 | Amnura 50 MW PP(Sinha) |  | QRPP | 7*7.79 | 50 | 0 | 0 | Engine problem
125 | Katakhali 50 MW PP (Northern) |  | QRPP | 6*8.9 | 50 | 43 | 230374 | Engine problem
126 | Katakhali 50 MW Peaking PP |  | PDB | 6*8.7 | 50 | 40 | 203897 | Engine problem
127 | Sirajgonj Unit-1 225MW |  | NWPGCL | 1*150+1*75 | 210 | 0 | 0 | Gas shortage
128 | Sirajgonj Unit-2 225MW |  | NWPGCL | 1*150+1*75 | 220 | 156 | 4053509 | Gas shortage
129 | Sirajgonj Unit-3 225MW |  | NWPGCL | 1*141 | 220 | 192 | 4627373 | Gas shortage
130 | Sirajgonj 400 MW CCPP Unit-4 |  | SNWPGCL | 1*282+1*132 | 414 | 408 | 9295345 | FGMO
131 | Santahar 50 MW Peaking PP |  | PDB | 6*8.7 | 50 | 33 | 448180 | Engine problem
132 | Bogra 22 MW PP (GBB) |  | RPP | 6*4 | 22 | 20 | 470640
133 | Bogura 20 MW PP (Energyprima) |  | RPP | 5*3.3+5*2 | 0 | 0 | 0 | Contract Expired
134 | Ullapara 11 MW PP (Summit) |  | SIPP, REB | 4*2.90 | 11 | 11 | 242982
135 | Natore 52 MW PP (Rajlanka) |  | IPP | 6*8.92 | 52 | 52 | 797760
136 | Chapainawabganj 100 MW Peaking PP |  | PDB | 12*8.924 | 104 | 93 | 107216 | Engine problem
137 | Baghabari 200 MW PP (Paramount) |  | IPP | 200 MW | 200 | 158 | 803683 | Engine problem
138 | Bagura 113 MW PP (Confidence)-2 |  | IPP | 113 MW | 113 | 113 | 2591232
139 | Confidence Power Bogura Unit-1 113 MW |  | IPP | 6*18.55 | 113 | 113 | 2592672
140 | Sirajgonj 6.55 MW Solar |  | NWPGCL | 1*6 | 6 | 0 | 33960
| Rajshahi Area Total |  |  |  | 2179 | 1515 | 27457521
141 | Barapukuria TPP Unit-1 |  | PDB | 1*125 | 85 | 81 | 1916945
| Barapukuria TPP Unit-2 |  | PDB | 1*125 | 85 | 0 | 0 | Under maint.
142 | Barapukuria 275 MW TPP Unit-3 |  | PDB | 1*275 | 274 | 0 | 0 | Under maint.
143 | Rangpur 20 MW GTPP |  | PDB | 1*20 | 20 | 0 | 0
144 | Saidpur 20 MW GTPP |  | PDB | 1*20 | 20 | 0 | 0
145 | Rangpur 113 MW PP (Confidence) |  | IPP | 113 MW | 113 | 113 | 2543251
146 | Sympa Solar Power 8MW |  | IPP | 8 MW | 8 | 0 | 39650
| Rangpur Area Total |  |  |  | 605 | 194 | 4499846
| Total |  |  |  | 20934 | 13390 | 286196523
| Eastern Grid Total |  |  |  | 13975 | 9199 | 200897203
| Western Grid Total |  |  |  | 6959 | 4191 | 85299320
| National Grid Total |  |  |  | 20934 | 13390 | 286196523
*Data collected from respective power station over telephone.
Executive Engineer
Network Operation Division
Page- 3

## P3
POWER GRID COMPANY OF BANGLADESH LTD.
NATIONAL LOAD DESPATCH CENTER
MAXIMUM LOAD SERVED BY DIFFERENT GRID SUB-STATIONS
QF-LDC-09
Date: | 2021-10-10
(a) ENTIRE EASTERN GRID : |  | 8707 | MW | (b) ENTIRE WESTERN GRID : |  | 4044 | MW
i) Dhaka area |  | 4667 | MW | i) Khulna area |  | 1582 | MW
ii) Chittagong area |  | 1306 | MW | ii) Rajshahi area |  | 1368 | MW
iii) Comilla area |  | 1247 | MW | iii) Barisal area |  | 388 | MW
iv) Mymensingh area |  | 983 | MW | iv) Rangpur area |  | 706 | MW
v) Sylhet area |  | 504 | MW
| SYSTEM TOTAL DEMAND ( a + b ) = |  | 12751 | MW
MAXIMUM LOAD SERVED BY DIFFERENT SUB-STATIONS
Sub-station | Load (MW) | Hour | Sub-station | Load (MW) | Hour | Sub-station | Load (MW) | Hour
Siddhirganj | 128 | 19:30 | Kishoreganj | 142 | 23:00 | Jessore | 122 | 22:00
Munsiganj | 100 | 21:00 | Netrokona | 120 | 24:00 | Benapol | 64 | 18:30
Sonargaon | 85 | 19:30 | Jamalpur | 153 | 1:00 | Jhenida(Old) | 116 | 19:00
Shyampur | 200 | 11:00 | Sherpur | 120 | 1:00 | Bottail | 127 | 18:30
Bhulta | 205 | 19:30 | Srimongal | 57 | 18:00 | G.K Project | 59 | 20:00
Madanganj | 40 | 10:00 | Shahjibazar | 114 | 19:30 | Faridpur | 159 | 21:00
Shitalakhya | 120 | 12:00 | Fenchuganj | 41 | 19:30 | Rajbari | 58 | 19:30
Rahim steel | 15 | 14:00 | Kulawara | 42 | 22:00 | Madaripur | 115 | 21:00
Matuail | 60 | 15:00 | Sylhet | 151 | 18:00 | Sariatpur | 74 | 21:00
Ghorasal | 83 | 21:00 | Chatak | 32 | 19:30 | Gopalganj | 100 | 21:00
Narsingdi | 190 | 20:00 | Sunamganj | 48 | 2:00 | Bagerhat | 102 | 18:30
Haripur (SBU) | 121 | 19:30 | Biani Bazar | 64 | 2:00 | Mongla | 37 | 12:00
Sreenagar | 43 | 22:00 | Comilla (S) | 160 | 18:00 | Satkhira | 107 | 20:00
Ullon | 67 | 0:00 | Comilla(N) | 149 | 20:00 | Gallamari | 41 | 23:00
Hasnabad | 89 | 18:30 | Chandpur | 77 | 21:00 | Magura | 60 | 18:30
Magbazar | 107 | 12:00 | Feni | 126 | 18:30 | Norail | 49 | 19:30
Maniknagar | 80 | 13:00 | Chowmuhani | 218 | 21:00 | Chuadanga | 99 | 21:00
Bangabhaban | 14 | 10:00 | Ashuganj | 48 | 23:00 | Barisal(N) | 50 | 22:00
Motijheel | 31 | 13:00 | Daudkandi | 159 | 19:30 | Barisal (S) | 120 | 22:00
Narinda | 68 | 13:00 | B.Baria | 156 | 1:00 | Patuakhali | 128 | 22:00
Kazla | 82 | 11:00 | Ramganj | 94 | 21:00 | Bhandaria | 56 | 21:00
Dhanmondi | 226 | 13:00 | Chaddagram | 50 | 21:00 | Borguna | 20 | 20:00
Lalbag | 76 | 13:00 | PHP | 4 | 18:00 | Borhan Uddin | 48 | 21:00
Madartek | 80 | 23:00 | Kochua | 68 | 21:00 | Ishurdi | 67 | 18:30
Dhaka University | 42 | 12:00 | Madunaghat | 64 | 18:30 | Ruppur Paromanobik | 4 | 9:00
Aftabnagar | 17 | 12:00 | Hathazari | 103 | 19:30 | Natore | 130 | 20:00
Fatullah | 65 | 10:00 | Khulshi | 161 | 23:00 | Bogra | 162 | 19:30
Nawabganj | 56 | 22:00 | Halishahar | 98 | 17:00 | Noagaon | 116 | 20:00
Keraniganj | 72 | 18:00 | Baraulia | 145 | 1:00 | Rajshahi | 153 | 20:00
Mirpur | 128 | 19:00 | Sikalbaha | 43 | 1:00 | Rajshahi New | 18 | 1:00
Kalyanpur | 99 | 18:00 | Dohazari | 106 | 18:30 | C.Nawabganj | 64 | 18:30
Gulshan | 132 | 13:00 | Cox'sbazar | 103 | 23:00 | Amnura | 60 | 20:00
Uttara | 100 | 18:00 | Chandraghona | 30 | 18:00 | Pabna | 113 | 18:00
Uttara New | 32 | 13:00 | Kaptai | 4.9 | 18:30 | Shahjadpur | 105 | 19:30
Kamrangirchar | 102 | 13:00 | A. Khaer Stl. | 0 | 1:00 | Serajganj | 111 | 20:00
Savar | 167 | 18:30 | Bakulia | 125 | 18:00 | Niyamatpur | 81 | 21:00
Bhasantec | 138 | 18:00 | Julda | 23 | 10:00 | Joypurhat | 55 | 20:00
Agargaon | 110 | 13:00 | TK chemical | 31.5 | 18:30 | Sherpur(Bogura) | 56 | 19:00
Satmosjid | 118 | 18:00 | Modern Steel | 4.5 | 10:00 | Mohastangor | 66 | 20:00
Tongi | 132 | 15:00 | Shahmirpur | 26 | 18:00 | Bhangura | 32 | 20:00
Kabirpur | 254 | 15:00 | Khagrachhari | 26 | 2:00 | Rangpur | 122 | 18:00
Basundhara | 210 | 13:00 | Matarbari | 42 | 20:00 | Lalmonirhat | 40 | 18:00
Manikganj | 76 | 21:00 | Baroiar Hat | 52 | 20:00 | Saidpur | 88 | 19:00
Joydevpur | 198 | 18:00 | Rangamati | 14 | 18:00 | Purbasadipur | 99 | 18:30
New Tongi | 92 | 12:00 | Abul Khair 230 | 154 | 13:00 | Thakurgaon | 74 | 1:00
Kodda | 272 | 18:00 | BSRM | 162 | 10:00 | Palashbari | 120 | 21:00
Dhamrai | 112 | 20:00 | GPH Ispat | 15 | 1:00 | Barapukuria | 45 | 19:30
Rajendrapur | 112 | 19:30 | Agrabad | 94 | 18:00 | Panchagar | 46 | 20:00
Valuka | 110 | 12:00 | Goalpara | 29 | 13:00 | Joldhaka | 52 | 1:00
Tangail | 224 | 20:00 | Central S/S | 99 | 19:30 | Kurigram | 54 | 19:00
Mymensing | 222 | 21:00 | Noapara | 45 | 18:30 | Mithapukur | 27 | 2:00
Sub Divisional Engineer |  |  | Executive Engineer |  | Superintendent Engineer

## Voltage
e
MAXIMUM & MINIMUM VOLTAGES OF DIFFERENT GRID SUB-STATIONS:
| Date: | 2021-10-10 | [7 empty] | QF-LDC-10
| Sub-Station | Max Voltage | Hour | Min | Hour | Sub-Station | Maxm | Hour | Min | Hour
|  |  |  | Voltage |  |  | Voltage |  | Voltage
| 400 KV | KV | Hour | KV |  |  | KV |  | KV
| Bibiyana | 406 | 6:00 | 399 | 22:00 | Kaliakoir | 396 | 0.29167 | 385 | 0.79167
| Bheramara | 402 | 5:00 | 396 | 18:30 | Bhulta | 388 | 0.25 | 376 | 0.66667
| Ashuganj(N) | 395 | 1:00 | 385 | 12:00 | Gopalganj | 407 | 0.625 | 385 | 0.75
| Payra | 409 | 3:00 | 398 | 1:00
| 230 KV | KV |  | KV |  | 230 KV | KV |  | KV
| Ghorasal | 230 | 1:00 | 230 | 1:00 | Hathazari | 236 | 15:00 | 233 | 8:00
| Ishurdi | 234 | 17:00 | 223 | 24:00 | Megnaghat | 236 | 8:00 | 229 | 10:00
| Ashuganj | 241 | 6:00 | 235 | 18:00 | Fenchuganj | 243 | 4:00 | 236 | 18:00
| Serajganj | 230 | 17:00 | 225 | 18:30 | Siddhirganj | 234 | 3:00 | 227 | 16:00
| Baghabari | 233 | 17:00 | 225 | 23:00 | Maniknagar | 232 | 3:00 | 224 | 12:00
| Barapukuria | 238 | 17:00 | 224 | 23:00 | Agargaon | 231 | 6:00 | 221 | 12:00
| Bogra | 228 | 17:00 | 213 | 1:00 | Barisal | 239 | 11:00 | 233 | 15:00
| Rajshahi | 231 | 17:00 | 218 | 23:00 | Bhola 225 MW | 244 | 7:00 | 237 | 18:00
| Khulna South | 233 | 9:00 | 221 | 24:00 | AKSML | 236 | 11:00 | 232 | 5:00
| Rampura | 232 | 1:00 | 224 | 16:00 | BSRM | 235 | 3:00 | 230 | 10:00
| Haripur | 232 | 6:00 | 225 | 12:00 | Bibiyana | 242 | 8:00 | 236 | 22:00
| Hasnabad | 232 | 1:00 | 226 | 7:00 | Bhulta | 234 | 3:00 | 226 | 12:00
| Shyampur | 230 | 3:00 | 222 | 12:00 | Ashuganj (S) | 238 | 6:00 | 233 | 16:00
| Aminbazar | 233 | 1:00 | 223 | 2:00 | Kaliakoir | 229 | 3:00 | 222 | 18:30
| Tongi | 227 | 1:00 | 222 | 11:00 | GPH | 236 | 7:00 | 231 | 10:00
| Comilla (N) | 234 | 7:00 | 230 | 10:00 | Jhenaidah | 228 | 17:00 | 216 | 22:00
| 132 kV | KV |  | KV |  | 132 kV | KV |  | KV
| Siddhirganj | 135 | 2:00 | 130 | 12:00 | Madanhat | 140 | 0.875 | 135 | 0.375
| Munsiganj | 137 | 3:00 | 132 | 10:00 | Hathazari | 139 | 0.77083 | 135 | 0.20833
| Sonargaon | 136 | 3:00 | 131 | 12:00 | Khulshi | 137 | 0.79167 | 132 | 0.25
| Shyampur | 138 | 3:00 | 133 | 10:00 | Halishahar | 138 | 0.041667 | 133 | 0.25
| Bhulta | 129 | 18:00 | 125 | 11:00 | Baraulia | 138 | 0.91667 | 133 | 0.25
| Madanganj | 136 | 7:00 | 130 | 17:00 | Sikalbaha | 139 | 0.79167 | 134 | 0.25
| Shitalakhya | 137 | 1:00 | 131 | 10:00 | Dohazari | 135 | 0.041667 | 127 | 0.25
| Rahim steal | 136 | 6:00 | 131 | 12:00 | Cox'sbazar | 125 | 0.375 | 109 | 0.20833
| Matuail | 135 | 2:00 | 130 | 12:00 | Chandraghona | 138 | 0.29167 | 136 | 0.125
| Ghorasal | 138 | 1:00 | 137 | 23:00 | Kaptai | 135 | 0.041667 | 135 | 0.041667
| Narsinghdi | 131 | 17:00 | 122 | 19:00 | A. Khaer Stl. | 137 | 0.79167 | 134 | 0.75
| Haripur (SBU) | 135 | 1:00 | 131 | 12:00 | Bakulia | 137 | 0.041667 | 134 | 0.33333
| Sreenagar | 135 | 1:00 | 130 | 12:00 | Julda | 139 | 0.041667 | 134 | 0.25
| Ullon | 136 | 6:00 | 128 | 12:00 | TK Chemical | 138 | 0.875 | 135 | 0.125
| Hasnabad | 136 | 22:00 | 130 | 10:00 | Modern Steel | 137 | 0.58333 | 133 | 0.20833
| Magbazar | 136 | 4:00 | 128 | 12:00 | Shahmirpur | 138 | 0.125 | 135 | 0.20833
| Maniknagar | 136 | 2:00 | 130 | 11:00 | Khagrachhari | 136 | 0.083333 | 133 | 0.41667
| Bangabhaban | 136 | 2:00 | 130 | 11:00 | Matarbari | 130 | 0.083333 | 120 | 0.8125
| Motijheel | 136 | 2:00 | 130 | 11:00 | Baroiar Hat | 137 | 0.5 | 132 | 0.75
| Narinda | 136 | 2:00 | 130 | 11:00 | Rangamati | 137 | 17:00 | 133 | 10:00
| Kazla | 136 | 2:00 | 130 | 11:00 | Agrabad | 137 | 19:00 | 133 | 6:00
| Dhanmondi | 136 | 6:00 | 129 | 12:00 | Goalpara S/S | 138 | 17:00 | 134 | 0.79167
| Lalbag | 136 | 3:00 | 130 | 10:00 | Khulna Central S/S | 138 | 9:00 | 133 | 0.95833
| Madartek | 136 | 3:00 | 127 | 12:00 | Noapara | 137 | 16:00 | 131 | 0.95833
| Dhaka University | 136 | 4:00 | 128 | 12:00 | Jessore | 134 | 17:00 | 127 | 0.77083
| Aftabnagar | 136 | 2:00 | 128 | 12:00 | Benapol | 134 | 0.29167 | 126 | 0.77083
| Fatullah | 139 | 21:00 | 132 | 16:00 | Jhenida(Old) | 136 | 17:00 | 127 | 0.77083
| Nawabganj | 136 | 1:00 | 130 | 12:00 | Bottail | 136 | 0.70833 | 129 | 0.77083
| Keraniganj | 136 | 3:00 | 130 | 10:00 | G.K Project | 140 | 0.70833 | 134 | 0.77083
| Mirpur | 134 | 5:00 | 126 | 12:00 | Faridpur | 135 | 0.25 | 128 | 0.83333
| Kalyanpur | 134 | 7:00 | 128 | 12:00 | Rajbari | 133 | 0.25 | 126 | 0.91667
| Gulshan | 136 | 6:00 | 127 | 12:00 | Madaripur | 139 | 0.25 | 115 | 0.91667
| Uttara | 133 | 3:00 | 125 | 12:00 | Shariyatpur S/S | 139 | 7:00 | 130 | 0.91667
| Uttara New | 134 | 6:00 | 126 | 12:00 | Gopalganj | 142 | 0.29167 | 128 | 0.75
| Kamrangirchar | 136 | 3:00 | 130 | 13:00 | Bagerhat | 135 | 5:00 | 130 | 0.77083
| Savar | 135 | 3:00 | 128 | 12:00 | Mongla | 135 | 17:00 | 130 | 0.77083
| Bhasantec | 136 | 3:00 | 129 | 12:00 | Satkhira | 135 | 6:00 | 128 | 22:00
| Agargaon | 138 | 6:00 | 130 | 12:00 | Gallamari | 136 | 0.29167 | 126 | 18:00
| Satmosjid | 137 | 3:00 | 130 | 16:00 | Magura | 136 | 17:00 | 125 | 0.79167
| Tongi | 139 | 1:00 | 132 | 15:00 | Narail | 134 | 0.70833 | 124 | 0.91667
| Kabirpur | 135 | 7:00 | 125 | 18:00 | Chuadanga | 131 | 8:00 | 119 | 0.875
| Basundhara | 136 | 1:00 | 127 | 16:00 | Barisal(N) | 139 | 6:00 | 132 | 0.625
| Manikganj | 138 | 5:00 | 130 | 19:30 | Barisal (S) | 136 | 6:00 | 129 | 18:00
| Joydevpur | 139 | 24:00 | 135 | 12:00 | Patuakhali(S) | 137 | 0.91667 | 127 | 0.625
| New Tongi | 138 | 1:00 | 129 | 18:00 | Bhandaria | 135 | 0.29167 | 125 | 0.875
| Kodda | 135 | 1:00 | 125 | 15:00 | Borguna | 136 | 0.375 | 127 | 0.75
| Dhamrai | 138 | 6:00 | 130 | 18:00 | Jhenaidah(230kV S/S) | 136 | 7:00 | 128 | 21:00
| Rajendrapur | 134 | 1:00 | 121 | 15:00 | Ishurdi | 137 | 17:00 | 132 | 1:00
| Valuka | 123 | 6:00 | 109 | 1:00 | Ruppur Paromanobik | 136 | 16:00 | 132 | 1:00
| Tangail | 133 | 8:00 | 120 | 18:00 | Natore | 137 | 17:00 | 129 | 1:00
| Mymensing | 128 | 8:00 | 113 | 24:00 | Bogra | 137 | 17:00 | 127 | 21:00
| Kishorganj | 128 | 6:00 | 116 | 19:30 | Noagaon | 133 | 17:00 | 120 | 21:00
| Netrokona | 126 | 8:00 | 109 | 18:30 | Rajshahi | 135 | 17:00 | 129 | 1:00
| Jamalpur | 138 | 11:00 | 121 | 1:00 | Rajshahi New | 135 | 17:00 | 129 | 20:00
| Sherpur | 137 | 11:00 | 119 | 1:00 | C.Nawabganj | 134 | 17:00 | 127 | 21:00
| Srimongal | 138 | 8:00 | 129 | 23:00 | Amnura | 135 | 17:00 | 127 | 4:00
| Shahjibazar | 136 | 7:00 | 128 | 18:00 | Pabna | 135 | 17:00 | 128 | 18:30
| Fenchuganj | 135 | 8:00 | 128 | 18:00 | Shahjadpur | 136 | 9:00 | 133 | 13:00
| Khulawara | 134 | 7:00 | 127 | 18:00 | Serajganj | 133 | 17:00 | 126 | 20:00
| Sylhet | 130 | 7:00 | 122 | 18:00 | Niyamatpur | 130 | 16:00 | 115 | 21:00
| Chatak | 130 | 7:00 | 118 | 19:30 | Joypurhat | 134 | 17:00 | 120 | 21:00
| Sunamganj | 127 | 8:00 | 114 | 19:30 | Sherpur(Bogura) | 136 | 17:00 | 126 | 20:00
| Biani Bazar | 129 | 7:00 | 118 | 19:30 | Mohastangor | 136 | 17:00 | 124 | 21:00
| Comilla(s) | 128 | 6:00 | 121 | 18:00 | Bangura | 137 | 17:00 | 132 | 18:00
| Comilla(n) | 139 | 17:00 | 137 | 12:00 | Rangpur | 134 | 17:00 | 118 | 21:00
| Chandpur | 140 | 16:00 | 136 | 23:00 | Lalmonirhat | 133 | 17:00 | 119 | 21:00
| Feni | 137 | 17:00 | 130 | 4:00 | Saidpur | 134 | 17:00 | 120 | 1:00
| Chowmuhani | 134 | 8:00 | 130 | 1:00 | Purbasadipur | 133 | 17:00 | 114 | 1:00
| Ashuganj | 138 | 7:00 | 132 | 1:00 | Thakurgaon | 134 | 17:00 | 118 | 1:00
| Daudkandi | 138 | 24:00 | 131 | 10:00 | Palashbari | 132 | 9:00 | 121 | 21:00
| B.Baria | 133 | 6:00 | 125 | 22:00 | Barapukuria | 138 | 17:00 | 126 | 21:00
| Ramganj | 138 | 10:00 | 130 | 18:00 | Panchagar | 136 | 0.70833 | 116 | 0.041667
| Chaddagram | 138 | 12:00 | 133 | 6:00 | Joldhaka | 130 | 0.70833 | 114 | 0.875
| PHP | 137 | 11:00 | 131 | 4:00 | Kurigram | 134 | 0.70833 | 118 | 0.875
| Kochua | 138 | 7:00 | 134 | 22:00 | Mithapukur | 135 | 0.70833 | 123 | 0.875
| Sub Assistant Engineer | [5 empty] | Sub Divisional Engineer
| Network Operation Division | [5 empty] | Network Operation Division |  |  | Page 7 of 7

## L-Curve
Date | 2021-10-10
.
TIME | E-W INT.(Export) | EAST GRID | WEST GRID | TOTAL |  |  | DAILY LOAD CURVE
0:00 | 216 | 9082 | 3842 | 12924 |  |  |  | QF-LDC-11
0:30 | 202 | 8842 | 3835.5 | 12677.5 | Date: | 2021-10-10
1:00 | 188 | 8602 | 3829 | 12431
1:30 | 202 | 8491 | 3697 | 12188
2:00 | 216 | 8380 | 3565 | 11945
2:30 | 228 | 8300.5 | 3484 | 11784.5 | [5 empty] | Gen. at Eve. Peak | 13390 | 13390 MW (20:00 )
3:00 | 240 | 8221 | 3403 | 11624 | [6 empty] | 20:00
3:30 | 221 | 8105 | 3406.5 | 11511.5 | [5 empty] | Gen. at Day Peak | 11533 | 11533 MW (12:00 )
4:00 | 202 | 7989 | 3410 | 11399 | [6 empty] | 12:00
4:30 | 192 | 7933 | 3361.5 | 11294.5 | [5 empty] | Highest Generation | 13390
5:00 | 182 | 7877 | 3313 | 11190 | [6 empty] | 20:00
5:30 | 185 | 7654.5 | 3112 | 10766.5
6:00 | 188 | 7432 | 2911 | 10343
6:30 | 207 | 7348 | 2888 | 10236
7:00 | 226 | 7264 | 2865 | 10129
7:30 | 173 | 7250 | 2819 | 10069
8:00 | 120 | 7236 | 2773 | 10009
8:30 | 146 | 7254.5 | 2898.5 | 10153
9:00 | 172 | 7273 | 3024 | 10297
9:30 | 152 | 7488 | 3036.5 | 10524.5
10:00 | 132 | 7703 | 3049 | 10752
10:30 | 100 | 7847 | 3075.5 | 10922.5
11:00 | 68 | 7991 | 3102 | 11093
11:30 | 68 | 8089.5 | 3223.5 | 11313
12:00 | 68 | 8188 | 3345 | 11533
12:30 | 78 | 8246.5 | 3376.5 | 11623
13:00 | 88 | 8305 | 3408 | 11713
13:30 | 99 | 8291.5 | 3459.5 | 11751
14:00 | 110 | 8278 | 3511 | 11789
14:30 | 92 | 8451 | 3514.5 | 11965.5
15:00 | 74 | 8624 | 3518 | 12142
15:30 | 171 | 8413 | 3496.5 | 11909.5
16:00 | 268 | 8202 | 3475 | 11677
16:30 | 248 | 8100 | 3373 | 11473
17:00 | 228 | 7998 | 3271 | 11269
17:30 | 126 | 8583.5 | 3491 | 12074.5
18:00 | 24 | 9169 | 3711 | 12880
18:30 | 60 | 9190 | 3916.5 | 13106.5
19:00 | 96 | 9211 | 4122 | 13333
19:30 | 58 | 9190 | 4118 | 13308
20:00 | 116 | 9199 | 4191 | 13390 |  |  |  | Executive Engineer
20:30 | 142 | 9204 | 4168.5 | 13372.5 |  |  |  | Network Operation Division
21:00 | 168 | 9209 | 4146 | 13355
21:30 | 166 | 9175 | 4111.5 | 13286.5
22:00 | 164 | 9141 | 4077 | 13218 |  |  |  |  | Page 6 of 7
22:30 | 186 | 9105.5 | 4014.5 | 13120
23:00 | 208 | 9070 | 3952 | 13022
23:30 | 212 | 9076 | 3897 | 12973
24:00 | 216 | 9082 | 3842 | 12924
13390 MW (20:00 )
11533 MW (12:00 )

## En-Curve
DAILY ENERGY CURVE
Date | 2021-10-10 |  | Energy |  | 286196523
[13 empty] | 2021-10-10 | [5 empty] | QF-LDC-12
TIME | GAS | HVDC | P.GEN(GAS). | P.GEN(HSD) | P.GEN(HFO). | COAL | HYDRO | G.GEN(HSD) | G.GEN(HFO) | TRIPURA | SOLAR | SHORTAGE
0:00 | 3991 | 702 | 2224 | 502 | 3793 | 641 | 162 | 225 | 538 | 146 | 0 | 0
0:30 | 4023.5 | 700.5 | 2250 | 263.5 | 3745 | 639.5 | 160.5 | 225 | 537 | 133 | 0 | 0 | Date: | 2021-10-10
1:00 | 4056 | 699 | 2276 | 25 | 3697 | 638 | 159 | 225 | 536 | 120 | 0 | 0
1:30 | 4040.5 | 700.5 | 2257.5 | 12.5 | 3615 | 638.5 | 159 | 225 | 421.5 | 118 | 0 | 0 | [8 empty] | Total Energy | 286.1965 | Total Energy Gen 286.197 MKWHr Energy Not Served 0.000 MKWHr Energy Requirement 286.197 MKWHr
2:00 | 4025 | 702 | 2239 | 0 | 3533 | 639 | 159 | 225 | 307 | 116 | 0 | 0 | [8 empty] | Energy not Served | 0
2:30 | 4021 | 700.5 | 2227 | 0 | 3457 | 634 | 158.5 | 225 | 246.5 | 115 | 0 | 0 | [8 empty] | Energy Requirement | 286.1965
3:00 | 4017 | 699 | 2215 | 0 | 3381 | 629 | 158 | 225 | 186 | 114 | 0 | 0
3:30 | 4030.5 | 698.5 | 2237 | 0 | 3256.5 | 624.5 | 158.5 | 225 | 168 | 113 | 0 | 0 | [6 empty] | Shortage
4:00 | 4044 | 698 | 2259 | 0 | 3132 | 620 | 159 | 225 | 150 | 112 | 0 | 0
4:30 | 4036.5 | 698.5 | 2247 | 0 | 3087 | 610 | 159 | 197.5 | 150 | 109 | 0 | 0
5:00 | 4029 | 699 | 2235 | 0 | 3042 | 600 | 159 | 170 | 150 | 106 | 0 | 0
5:30 | 4032 | 699 | 2191 | 0 | 2769.5 | 589.5 | 158.5 | 145 | 79 | 103 | 0 | 0
6:00 | 4035 | 699 | 2147 | 0 | 2497 | 579 | 158 | 120 | 8 | 100 | 0 | 0
6:30 | 4045 | 698.5 | 2123 | 0 | 2423 | 563.5 | 158 | 120 | 4 | 96 | 5 | 0 |  |  |  |  | Coal
7:00 | 4055 | 698 | 2099 | 0 | 2349 | 548 | 158 | 120 | 0 | 92 | 10 | 0
7:30 | 4041 | 698.5 | 2066.5 | 0 | 2342.5 | 515 | 158 | 120 | 0 | 99 | 28.5 | 0 |  |  |  | Oil |  |  |  | ,
8:00 | 4027 | 699 | 2034 | 0 | 2336 | 482 | 158 | 120 | 0 | 106 | 47 | 0
8:30 | 4040.5 | 699.5 | 2052.5 | 0 | 2433 | 476.5 | 159 | 120 | 0 | 108 | 64 | 0
9:00 | 4054 | 700 | 2071 | 0 | 2530 | 471 | 160 | 120 | 0 | 110 | 81 | 0
9:30 | 4074.5 | 699.5 | 2060 | 0 | 2725 | 481 | 160.5 | 120 | 2.5 | 114 | 87.5 | 0
10:00 | 4095 | 699 | 2049 | 0 | 2920 | 491 | 161 | 120 | 5 | 118 | 94 | 0
10:30 | 4059 | 699.5 | 1959.5 | 0 | 3133 | 505.5 | 161 | 120 | 61 | 118 | 106 | 0
11:00 | 4023 | 700 | 1870 | 0 | 3346 | 520 | 161 | 120 | 117 | 118 | 118 | 0
11:30 | 4001 | 700 | 1982 | 0 | 3409.5 | 525.5 | 162 | 120 | 180 | 122 | 111 | 0
12:00 | 3979 | 700 | 2094 | 0 | 3473 | 531 | 163 | 120 | 243 | 126 | 104 | 0
12:30 | 3933 | 700 | 2095.5 | 25 | 3475 | 537 | 163 | 155 | 302 | 129 | 108.5 | 0
13:00 | 3887 | 700 | 2097 | 50 | 3477 | 543 | 163 | 190 | 361 | 132 | 113 | 0
13:30 | 3887 | 700 | 2097 | 50 | 3477 | 543 | 163 | 190 | 361 | 132 | 113 | 0
14:00 | 3887 | 700 | 2097 | 50 | 3477 | 543 | 163 | 190 | 361 | 132 | 113 | 0
14:30 | 3907.5 | 699.5 | 2095.5 | 222 | 3473 | 557.5 | 163 | 203.5 | 376.5 | 136 | 93.5 | 0
15:00 | 3928 | 699 | 2094 | 394 | 3469 | 572 | 163 | 217 | 392 | 140 | 74 | 0
15:30 | 3928 | 699 | 2074.5 | 209.5 | 3472 | 566 | 163 | 198.5 | 402 | 140 | 57 | 0
16:00 | 3928 | 699 | 2055 | 25 | 3475 | 560 | 163 | 180 | 412 | 140 | 40 | 0
16:30 | 3918 | 699 | 1935.5 | 12.5 | 3427 | 565 | 161 | 170 | 429 | 132 | 24 | 0
17:00 | 3908 | 699 | 1816 | 0 | 3379 | 570 | 159 | 160 | 446 | 124 | 8 | 0
17:30 | 3946.5 | 699.5 | 1954.5 | 411.5 | 3526 | 569.5 | 158 | 177.5 | 485.5 | 142 | 4 | 0
18:00 | 3985 | 700 | 2093 | 823 | 3673 | 569 | 157 | 195 | 525 | 160 | 0 | 0
18:30 | 3983.5 | 700 | 2119 | 892.5 | 3723 | 630 | 157 | 208.5 | 538 | 155 | 0 | 0
19:00 | 3982 | 700 | 2145 | 962 | 3773 | 691 | 157 | 222 | 551 | 150 | 0 | 0
19:30 | 3972 | 699 | 2138 | 955 | 3753 | 703 | 158 | 219 | 561 | 150 | 0 | 0
20:00 | 3983 | 699 | 2142 | 964 | 3799 | 703 | 159 | 223 | 566 | 152 | 0 | 0
20:30 | 3990.5 | 700.5 | 2113.5 | 963.5 | 3806 | 703 | 160 | 223.5 | 559 | 153 | 0 | 0
21:00 | 3998 | 702 | 2085 | 963 | 3813 | 703 | 161 | 224 | 552 | 154 | 0 | 0
21:30 | 3989 | 702 | 2103 | 855.5 | 3841.5 | 703 | 161 | 224 | 553.5 | 154 | 0 | 0
22:00 | 3980 | 702 | 2121 | 748 | 3870 | 703 | 161 | 224 | 555 | 154 | 0 | 0
22:30 | 3980.5 | 702 | 2131 | 693.5 | 3851 | 682 | 161 | 224.5 | 550.5 | 144 | 0 | 0
23:00 | 3981 | 702 | 2141 | 639 | 3832 | 661 | 161 | 225 | 546 | 134 | 0 | 0
23:30 | 3986 | 702 | 2182.5 | 570.5 | 3812.5 | 651 | 161.5 | 225 | 542 | 140 | 0 | 0 | Max Temp. in Dhaka |  | 24.7° C | 35.3° C
24:00 | 3991 | 702 | 2224 | 502 | 3793 | 641 | 162 | 225 | 538 | 146 | 0 | 0
Executive Engineer
Network Operation Division
Page 5 of 7
GAS
Oil
HVDC
COAL
HYDRO
SOLAR
Total Energy Gen 286.197 MKWHr Energy Not Served 0.000 MKWHr Energy Requirement 286.197 MKWHr
Note on W13: Author:

## Generation
g | 2021-10-10
Si No | Unit | 1:00 | 2:00 | 3:00 | 4:00 | 5:00 | 6:00 | 7:00 | 8:00 | 9:00 | 10:00 | 11:00 | 12:00 | 13:00 | 14:00 | 15:00 | 16:00 | 17:00 | 18:00 | 18:30 | 19:00 | 19:30 | 20:00 | 21:00 | 22:00 | 23:00 | 24:00 | KWH
1 | Karnaphuli Hydro PP Unit-1, 2 & 3 | 84 | 84 | 83 | 84 | 84 | 83 | 83 | 83 | 85 | 86 | 86 | 88 | 88 | 88 | 88 | 88 | 84 | 82 |  | 82 | 83 | 84 | 86 | 86 | 86 | 87 | 2041849
2 | Karnaphuli Hydro PP Unit-4 & 5 | 75 | 75 | 75 | 75 | 75 | 75 | 75 | 75 | 75 | 75 | 75 | 75 | 75 | 75 | 75 | 75 | 75 | 75 |  | 75 | 75 | 75 | 75 | 75 | 75 | 75 | 1828000
3 | Chattogram TPP-1 | 120 | 120 | 120 | 120 | 120 | 120 | 120 | 120 | 115 | 115 | 115 | 110 | 90 | 115 | 115 | 115 | 115 | 115 |  | 115 | 110 | 110 | 115 | 115 | 115 | 115 | 2700000
4 | Chattogram TPP-2
5 | Raozan 25 MW PP | 25 | 0 | [8 empty] | 17 | 25 | 25 | 25 | 25 | 25 | 25 | 25 |  | 25 | 25 | 25 | 25 | 25 | 25 | 25 | 391109
| Teknaf 20MW PP (Solartech) | [5 empty] | 0 |  | 11 | 15 | 10 | 20 | 16 | 19 | 16 | 14 | 7 | 1 | [9 empty] | 134460
6 | Sikalbaha 225MW CCPP (Gas)
7 | Sikalbaha 225MW CCPP(Oil)
8
9 | Sikalbaha 150MW GTPP
10 | Sikalbaha 150MW GTPP(Oil)
| Dohazari -Kalaish 100 MW Peaking | 102 | 99 | 102 | 102 | 102 | 8 | [6 empty] | 51 | 51 | 50 | 50 | 51 | 85 |  | 85 | 85 | 85 | 85 | 85 | 85 | 85 | 1372683
12 | Hathazari 100 MW peaking PP
| Sikalbaha 105 MW PP (Baraka Sikalbaha) | 105 | 105 | 105 | 105 | 105 | 105 | 68 | 68 | 71 | 81 | 89 | 89 | 89 | 98 | 105 | 105 | 105 | 105 |  | 105 | 105 | 105 | 105 | 105 | 105 | 105 | 2385298
| Daudkandi 200 MW PP (B.Trac) | [14 empty] | 120 |  |  | 200 |  | 200 | 200 | 200 | 200 | 200 | 200 | 200 | 1408512
14 | Titas 50 MW Peaking PP | 42 | 0 | [9 empty] | 37 | 50 | 50 | 50 | 42 | 42 | 50 |  | 48 | 50 | 50 | 50 | 50 | 50 | 50 | 628712
15 | 210 MW Siddhirgonj TPP
16 | Siddhirgonj 2*120 MW GTPP
17 | Siddhirganj 335 MW CCPP | 280 | 280 | 280 | 280 | 280 | 280 | 280 | 280 | 280 | 280 | 280 | 280 | 280 | 280 | 280 | 280 | 270 | 280 |  | 280 | 280 | 280 | 280 | 280 | 280 | 280 | 6800476
18 | Kodda 300 MW PP Unit-2 (Summit) | 290 | 283 | 283 | 283 | 283 | 195 | 195 | 195 | 208 | 276 | 283 | 278 | 278 | 282 | 268 | 263 | 268 | 281 |  | 281 | 281 | 283 | 283 | 281 | 276 | 280 | 6478470
19 | Ashuganj 195MW PP (APSCL-United) | 8 | 8 | 8 | 8 | 8 | 8 | 8 | 8 | 8 | 8 | 8 | 8 | 8 | 8 | 8 | 8 | 8 | 8 |  | 8 | 8 | 8 | 8 | 8 | 8 | 8 | 200727
20 | Ghorasal TPP (Unit-1&2)
21 | Ghorasal Repowered CCPP:Unit-3 (GT
22 | Ghorasal Repowered CCPP Unit-4
23 | Ghorasal TPP Unit-5
24
25 | Ghorasal 365 MW CCPP Unit-7 | 300 | 300 | 300 | 300 | 300 | 300 | 300 | 300 | 300 | 300 | 300 | 290 | 290 | 290 | 290 | 290 | 290 | 280 |  | 280 | 280 | 280 | 280 | 280 | 280 | 280 | 7069091
26
28 | Ashuganj TPP Unit- 3 | 70 | 70 | 70 | 70 | 70 | 70 | 70 | 70 | 70 | 75 | 80 | 80 | 80 | 80 | 80 | 80 | 80 | 80 |  | 80 | 80 | 80 | 80 | 80 | 80 | 80 | 1858568
29 | Ashuganj TPP Unit- 4
30 | Ashuganj TPP Unit- 5
32 | Ashuganj 50 MW PP | 23 | 23 | 23 | 23 | 23 | 23 | 23 | 23 | 23 | 23 | 23 | 23 | 23 | 23 | 23 | 23 | 23 | 23 |  | 23 | 23 | 23 | 23 | 23 | 23 | 20 | 469872
33 | Ashuganj 225 MW CCPP | 141 | 141 | 142 | 141 | 141 | 140 | 142 | 101 | 140 | 140 | 137 | 138 | 127 | 127 | 125 | 134 | 134 | 122 |  | 129 | 129 | 127 | 128 | 125 | 119 | 123 | 3227000
34 | Ashuganj 450 MW CCPP(South) | 265 | 270 | 265 | 285 | 265 | 265 | 270 | 330 | 290 | 345 | 270 | 275 | 275 | 280 | 270 | 270 | 270 | 320 |  | 300 | 305 | 300 | 305 | 285 | 285 | 285 | 7009000
| Ashuganj 450 MW CCPP(North) | 270 | 270 | 270 | 285 | 270 | 275 | 270 | 270 | 305 | 340 | 270 | 260 | 265 | 265 | 260 | 260 | 260 | 320 |  | 280 | 280 | 280 | 280 | 280 | 280 | 280 | 7088500
35 | Ashuganj 55 MW PP (Precision) | 52 | 52 | 52 | 52 | 52 | 52 | 53 | 52 | 52 | 53 | 50 | 52 | 50 | 48 | 50 | 49 | 50 | 51 |  | 52 | 52 | 51 | 51 | 50 | 48 | 48 | 1224960
36 | Chandpur 150 MW CCPP | 139 | 140 | 139 | 138 | 138 | 139 | 137 | 140 | 138 | 141 | 141 | 139 | 140 | 140 | 138 | 138 | 137 | 140 |  | 139 | 141 | 140 | 137 | 137 | 137 | 138 | 3331120
37 | Tongi 80 MW GTPP
38 | Haripur GTPP
39 | Haripur 412 MW CCPP | 301 | 301 | 301 | 301 | 301 | 301 | 301 | 301 | 302 | 302 | 302 | 302 | 302 | 302 | 301 | 301 | 301 | 301 |  | 305 | 301 | 301 | 300 | 301 | 301 | 301 | 7362560
40 | Meghnaghat 450 MW CCPP(MPL) | 250 | 250 | 250 | 250 | 250 | 250 | 250 | 250 | 250 | 250 | 250 | 250 | 250 | 250 | 250 | 250 | 250 | 250 |  | 250 | 250 | 250 | 250 | 250 | 250 | 250 | 6112000
41 | Haripur 360MW CCPP(HPL) | 328 | 325 | 326 | 327 | 327 | 302 | 301 | 262 | 207 | 175 | 164 | 162 | 154 | 152 | 150 | 155 | 156 | 157 |  | 156 | 157 | 157 | 183 | 264 | 283 | 312 | 5494000
42 | RPCL 210MW CCPP | 136 | 140 | 145 | 150 | 153 | 158 | 156 | 141 | 121 | 121 | 120 | 120 | 102 | 103 | 105 | 106 | 126 | 117 |  | 117 | 118 | 117 | 118 | 118 | 119 | 119 | 2946160
43 | Sutiakhali 50 MW Solar PP | [5 empty] | 0 | 6 | 17 | 37 | 47 | 54 | 37 | 47 | 43 | 31 | 17 | 3 | [9 empty] | 339230
44 | Fenchugonj CCPP Phase-1 | 43 | 43 | 43 | 43 | 43 | 43 | 43 | 43 | 44 | 44 | 44 | 44 | 44 | 44 | 43 | 43 | 43 | 43 |  | 44 | 44 | 43 | 43 | 43 | 43 | 43 | 1031000
45 | Fenchugonj CCPP Phase-2 | 42 | 42 | 42 | 42 | 42 | 42 | 42 | 42 | 42 | 42 | 42 | 42 | 42 | 41 | 42 | 41 | 41 | 42 |  | 42 | 42 | 42 | 42 | 42 | 42 | 42 | 997320
46 | Shajibazar 330 MW CCPP | 160 | 160 | 160 | 160 | 163 | 162 | 162 | 160 | 159 | 159 | 158 | 157 | 156 | 156 | 158 | 156 | 160 | 153 |  | 159 | 158 | 160 | 161 | 160 | 160 | 161 | 3608000
47 | Shahjibazar GTPP Unit- 8 & 9 | 51 | 51 | 51 | 51 | 51 | 51 | 56 | 56 | 55 | 55 | 55 | 60 | 60 | 54 | 55 | 55 | 56 | 54 |  | 50 | 50 | 56 | 56 | 56 | 56 | 56 | 1309824
48 | Shahjibazar 86MW PP (Shahjibazar) | 81 | 77 | 81 | 81 | 81 | 81 | 77 | 81 | 81 | 81 | 81 | 81 | 81 | 81 | 80 | 80 | 81 | 81 |  | 81 | 81 | 81 | 81 | 81 | 81 | 81 | 1928640
Shahjibazar 100 MW GTPP
49 | Shahjibazar 50MW PP (EPL)
50 | Sylhet 225 MW CCPP
51 | Sylhet 20 MW GTPP | 18 | 18 | 18 | 18 | 18 | 18 | 18 | 18 | 18 | 18 | 18 | 18 | 18 | 18 | 18 | 18 | 18 | 18 |  | 18 | 18 | 18 | 18 | 18 | 18 | 18 | 390000
52 | Sylhet 50MW PP (EPL)
53 | Sylhet 10MW PP (Desh) | 10 | 10 | 10 | 10 | 10 | 10 | 10 | 10 | 10 | 10 | 10 | 10 | 10 | 10 | 10 | 10 | 10 | 10 |  | 10 | 10 | 10 | 10 | 10 | 10 | 10 | 250740
54 | Hobiganj 11MW PP Cofidence-E | 11 | 11 | 11 | 11 | 11 | 11 | 11 | 11 | 11 | 11 | 11 | 11 | 11 | 11 | 11 | 11 | 11 | 11 |  | 11 | 11 | 11 | 11 | 11 | 11 | 11 | 264000
55 | Fenchugonj 51 MW PP (Barakatullah) | 50 | 50 | 50 | 50 | 50 | 50 | 47 | 44 | 44 | 44 | 47 | 47 | 47 | 47 | 47 | 47 | 47 | 47 |  | 47 | 47 | 47 | 47 | 47 | 47 | 47 | 1142400
56 | Shahjahanulla 25 MW PP | 24 | 24 | 24 | 16 | 24 | 24 | 24 | 24 | 24 | 24 | 24 | 24 | 24 | 24 | 24 | 24 | 24 | 24 |  | 24 | 24 | 24 | 24 | 24 | 24 | 24 | 557088
57 | Bibiana-II 341 MW CCPP (Summit) | 300 | 290 | 290 | 300 | 290 | 290 | 295 | 285 | 290 | 310 | 280 | 290 | 310 | 305 | 300 | 280 | 290 | 280 |  | 315 | 325 | 310 | 275 | 295 | 270 | 295 | 7173500
| Bibiyana South 400 MW | 320 | 320 | 320 | 320 | 320 | 320 | 320 | 320 | 320 | 320 | 320 | 319 | 320 | 320 | 321 | 319 | 320 | 320 |  | 320 | 320 | 320 | 320 | 320 | 320 | 320 | 7624100
58 | Nababganj 55 MW PP (Southern power ) | 17 | 17 | 17 | 17 | 17 | 17 | 17 | 17 | 17 | 17 | 17 | 35 | 35 | 35 | 35 | 55 | 55 | 55 |  | 55 | 55 | 55 | 55 | 55 | 55 | 55 | 816193
59 | Tangail Palli Power Gen 22 MW | 22 | 22 | 22 | 21 | 0 |  |  |  |  | 0 | 17 | 22 | 22 | 22 | 22 | 22 | 22 | 22 |  | 22 | 22 | 22 | 22 | 22 | 22 | 22 | 397200
60 | Barabkunda 22 MW PP (Regent) | 16 | 16 | 16 | 16 | 16 | 16 | 16 | 16 | 16 | 16 | 16 | 16 | 16 | 16 | 16 | 16 | 16 | 16 |  | 16 | 16 | 16 | 16 | 16 | 16 | 16 | 363360
61 | Narshingdi 22 MW PP (Doreen) | 18 | 18 | 18 | 18 | 18 | 18 | 18 | 18 | 18 | 18 | 18 | 18 | 18 | 18 | 18 | 18 | 18 | 18 |  | 18 | 18 | 18 | 18 | 18 | 18 | 18 | 406692
62 | Tangail 22 MW PP (Doreen) | 21 | 21 | 21 | 21 | 21 | 21 | 21 | 21 | 21 | 21 | 21 | 21 | 21 | 19 | 19 | 19 | 19 | 21 |  | 21 | 21 | 21 | 21 | 21 | 21 | 21 | 464400
63 | Impoprt (Tripura) | 120 | 116 | 114 | 112 | 106 | 100 | 92 | 106 | 110 | 118 | 118 | 126 | 132 | 139 | 140 | 140 | 124 | 160 |  | 150 | 150 | 152 | 154 | 154 | 134 | 146 | 3175680
64 | Malancha, Ctg. EPZ (United) | 29 | 29 | 30 | 30 | 30 | 30 | 28 | 7 | 3 | 4 | 2 | 2 | 7 | 4 | 2 | 2 | 6 | 6 |  | 10 | 8 | 14 | 28 | 34 | 38 | 38 | 403680
65 | Feni 22MW PP (Doreen) | 19 | 19 | 19 | 19 | 19 | 19 | 19 | 19 | 19 | 19 | 19 | 16 | 16 | 19 | 19 | 19 | 19 | 19 |  | 19 | 19 | 19 | 19 | 19 | 19 | 19 | 437400
66 | Feni 11 MW PP (Doreen) | 8 | 8 | 8 | 8 | 8 | 8 | 8 | 8 | 8 | 8 | 8 | 8 | 8 | 8 | 8 | 8 | 8 | 8 |  | 8 | 8 | 8 | 8 | 8 | 8 | 8 | 170280
67 | Jangalia 33MW PP (Summit) | 33 | 33 | 33 | 33 | 33 | 33 | 33 | 33 | 33 | 33 | 33 | 33 | 33 | 33 | 33 | 33 | 33 | 33 |  | 33 | 33 | 33 | 33 | 33 | 33 | 33 | 798900
68 | Cumilla 25 MW PP (Summit) | 21 | 21 | 21 | 21 | 21 | 21 | 21 | 21 | 21 | 21 | 21 | 21 | 21 | 21 | 20 | 19 | 20 | 20 |  | 21 | 21 | 21 | 21 | 21 | 21 | 21 | 519040
69 | Summit Ashulia | 25 | 25 | 25 | 25 | 25 | 25 | 25 | 25 | 25 | 25 | 25 | 25 | 25 | 25 | 25 | 25 | 25 | 25 |  | 25 | 25 | 25 | 25 | 25 | 25 | 25 | 600000
70 | Summit Madhabdi | 30 | 30 | 30 | 30 | 30 | 30 | 30 | 30 | 30 | 30 | 26 | 29 | 28 | 28 | 28 | 28 | 28 | 18 |  | 28 | 28 | 28 | 30 | 30 | 30 | 30 | 669960
71 | Maona 33 MW PP(Summit) | 33 | 33 | 33 | 33 | 33 | 33 | 33 | 33 | 33 | 33 | 33 | 33 | 33 | 33 | 33 | 33 | 33 | 33 |  | 33 | 33 | 33 | 33 | 33 | 33 | 33 | 790600
72 | Rupganj 33 MW PP(Summit) | 33 | 33 | 33 | 33 | 33 | 33 | 33 | 33 | 25 | 25 | 25 | 25 | 25 | 25 | 25 | 25 | 25 | 25 |  | 25 | 25 | 33 | 33 | 33 | 33 | 33 | 716500
73 | Ghorashal 108MW PP (Regent)
| Feni Lanka Power | 80 | 80 | 68 | 0 | [5 empty] | 34 | 80 | 80 | 66 | 80 | 80 | 80 | 80 | 80 |  | 80 | 80 | 80 | 80 | 80 | 80 | 80 | 1370280
| Chowmuhani 113 MW | 48 | 48 | 48 | 42 | 42 | 47 | 48 | 48 | 47 | 47 | 48 | 48 | 48 | 48 | 48 | 48 | 52 | 86 |  | 88 | 86 | 86 | 86 | 91 | 97 | 60 | 1414560
| Manikgonj 162MW PP(MPGL) | 162 | 162 | 162 | 162 | 162 | 162 | 162 | 162 | 162 | 162 | 162 | 162 | 162 | 162 | 162 | 162 | 162 | 162 |  | 162 | 162 | 162 | 162 | 162 | 162 | 162 | 3929760
77 | Siddhirganj 100 PP(Dutch Bangla)
78 | Gazipur 52 MW PP | 51 | 25 | 8 | 0 |  |  |  | 8 | 22 | 50 | 50 | 50 | 50 | 50 | 50 | 50 | 50 | 50 |  | 50 | 50 | 50 | 51 | 51 | 51 | 51 | 875520
79 | Kodda 150MW PP | 150 | 115 | 84 | 48 | 48 |  |  |  |  | 5 | 98 | 115 | 133 | 133 | 133 | 150 | 150 | 150 |  | 150 | 150 | 150 | 150 | 150 | 150 | 150 | 2406720
80 | Jamalpur 95 MW PP(Powerpac) | [25 empty] | 0 | 0
81 | Jangalia 52 MW PP (Lakdanavi) | 52 | 52 | 52 | 52 | 52 | 8 | 8 | 8 | 10 | 25 | 44 | 52 | 52 | 52 | 52 | 52 | 52 | 52 |  | 52 | 52 | 52 | 52 | 52 | 52 | 52 | 1078704
| Gazipur 100 MW PP | 105 | 105 | 90 | 90 | 90 | 70 | 52 | 52 | 52 | 52 | 86 | 105 | 105 | 105 | 105 | 105 | 105 | 105 |  | 105 | 105 | 105 | 105 | 105 | 105 | 105 | 2319600
| Kaptai 7 MW Solar PP | [5 empty] | 0 | 1 | 2 | 3 | 4 | 3 | 4 | 4 | 3 | 2 | 1 | 0 | [9 empty] | 29160
| Jodiac Power | 54 | 54 | 54 | 54 | 54 | 54 | 54 | 42 | 36 | 36 | 36 | 36 | 36 | 36 | 36 | 36 | 36 | 36 |  | 36 | 36 | 36 | 36 | 36 | 36 | 36 | 997681
| Karnaphuli Power Ltd. | 110 | 110 | 110 | 110 | 110 | 97 | 68 | 68 | 82 | 92 | 95 | 94 | 94 | 94 | 94 | 94 | 99 | 110 |  | 110 | 110 | 110 | 110 | 110 | 110 | 110 | 2450543
82 | Madanganj 102 PP(Summit)
83 | Pagla (DPA )
84 | B.Baria (Aggreko) 85MW
85 | Keraniganj 100 MW PP (Powerpac) | 37 | 37 | 33 | 0 | [5 empty] | 6 | 37 | 37 | 37 | 37 | 25 | 37 | 43 | 50 |  | 50 | 50 | 50 | 49 | 49 | 50 | 49 | 729100
86 | Meghnaghat CCPP ( Summit) | 275 | 280 | 265 | 280 | 275 | 285 | 270 | 270 | 265 | 295 | 270 | 285 | 280 | 290 | 300 | 275 | 245 | 305 |  | 305 | 300 | 305 | 270 | 270 | 280 | 280 | 6668829
87 | Meghnaghat 100 MW(IEL)
| Meghnaghat 104 MW PP (OPCL) | 104 | 104 | 104 | 104 | 104 | 104 | 104 | 104 | 104 | 102 | 104 | 104 | 104 | 104 | 104 | 104 | 104 | 104 |  | 104 | 104 | 104 | 104 | 104 | 104 | 104 | 2664000
88 | Ghorashal 78.5 MW PP(MAX)
90 | Ashuganj 53MW PP (United)
91 | Juldah 100 MW Unit-1 (Acorn) | 92 | 92 | 80 | 0 | [5 empty] | 50 | 82 | 82 | 92 | 92 | 92 | 92 | 55 | 92 |  | 80 | 80 | 80 | 80 | 100 | 100 | 100 | 1498920
92 | Fenchuganj 44MW (Energyprima)
93 | Ashuganj 51 MW PP (Midland) | 51 | 51 | 51 | 51 | 51 | 51 | 51 | 51 | 51 | 51 | 51 | 51 | 51 | 51 | 51 | 51 | 51 | 51 |  | 51 | 51 | 51 | 51 | 51 | 51 | 51 | 1234472
94 | Gagnagar 102 MW PP (Digital Power) | 102 | 102 | 102 | 82 | 40 | 7 | 7 | 7 | 7 | 24 | 84 | 102 | 102 | 102 | 102 | 102 | 102 | 102 |  | 102 | 102 | 102 | 102 | 102 | 102 | 102 | 1923552
95 | Patenga 50MW PP (Baraka) | 46 | 46 | 45 | 40 | 40 | 25 | 25 | 25 | 26 | 35 | 38 | 41 | 45 | 45 | 45 | 45 | 47 | 50 |  | 50 | 50 | 50 | 50 | 50 | 40 | 38 | 1007040
96 | Chattogram 108 MW PP (ECPV) | 89 | 73 | 0 | [6 empty] | 0 | 44 | 65 | 81 | 81 | 81 | 81 | 84 | 88 |  | 88 | 88 | 88 | 88 | 88 | 89 | 89 | 1299840
97 | katpotti 52 MW | [25 empty] | 0 | 0
98 | Bosila 108MW PP(CLC)
99 | Madanganj-55 MW PP(Summit) | 55 | 48 | 55 | 55 | 55 | 55 | 55 | 55 | 55 | 55 | 55 | 55 | 55 | 40 | 40 | 40 | 40 | 48 |  | 55 | 55 | 55 | 55 | 45 | 45 | 55 | 1206518
100 | Manikganj 55 MW PP (Northern) | 55 | 55 | 55 | 55 | 55 | 55 | 55 | 55 | 55 | 55 | 55 | 55 | 55 | 55 | 55 | 55 | 55 | 55 |  | 55 | 55 | 55 | 55 | 55 | 55 | 55 | 1330196
101 | Kushiara 163 MW CCPP (KP) | 130 | 110 | 110 | 110 | 110 | 110 | 110 | 110 | 110 | 110 | 110 | 163 | 163 | 163 | 163 | 163 | 110 | 163 |  | 163 | 163 | 163 | 163 | 130 | 130 | 130 | 3306354
102 | Sarishabari 3 MW Solar Plant | [6 empty] | 0 | 1 | 2 | 2 | 2 | 2 | 2 | 2 | 2 | 1 | 0 | [9 empty] | 13600
103 | Kamalaghat 54 MW PP(Banco Energy) | 54 | 54 | 54 | 54 | 54 | 54 | 54 | 54 | 54 | 54 | 46 | 54 | 35 | 40 | 54 | 54 | 54 | 54 |  | 54 | 54 | 54 | 54 | 54 | 54 | 54 | 1254600
104 | Keranigonj 300 MW PP (APR) | [14 empty] | 105 |  |  | 306 |  | 304 | 300 | 308 | 306 | 150 | 100 | 74 | 1535107
105 | Bramhangoan 100 MW PP (Aggreko) | [14 empty] | 70 |  |  | 100 |  | 100 | 100 | 100 | 100 | 100 | 100 | 100 | 721633
106 | Mymensingh 200 MW PP (United) | 192 | 192 | 192 | 192 | 193 | 193 | 130 | 130 | 130 | 146 | 190 | 180 | 180 | 180 | 180 | 160 | 160 | 168 |  | 188 | 190 | 190 | 191 | 191 | 192 | 192 | 4279200
112 | Aurahati 100MW PP (Aggreko) | 25 | 0 | [10 empty] | 50 |  | 99 | 25 |  | 99 |  | 100 | 97 | 98 | 99 | 98 | 99 | 98 | 830522
114 | Kodda 149 MW PP Unit-1 (Summit) | 149 | 149 | 149 | 124 | 113 | 113 | 113 | 113 | 114 | 114 | 131 | 132 | 132 | 118 | 125 | 117 | 124 | 130 |  | 131 | 131 | 131 | 131 | 145 | 149 | 149 | 3135456
115 | Juldah 100 MW PP Unit-3 (Acorn) | 90 | 90 | 90 | 90 | 90 | 90 | 90 | 90 | 90 | 90 | 90 | 90 | 90 | 90 | 76 | 90 | 60 | 76 |  | 90 | 90 | 90 | 90 | 90 | 90 | 90 | 2071680
116 | Chandpur 200MW (Desh energy) | 200 | 200 | 200 | 200 | 200 | 120 | 120 | 120 | 128 | 180 | 180 | 180 | 180 | 180 | 180 | 180 | 180 | 180 |  | 180 | 180 | 180 | 183 | 200 | 200 | 200 | 4317120
117 | Ashuganj 150MW PP (Midland) | 133 | 123 | 132 | 128 | 130 | 129 | 130 | 122 | 128 | 118 | 120 | 115 | 123 | 125 | 123 | 117 | 110 | 120 |  | 135 | 135 | 128 | 135 | 133 | 133 | 128 | 3030981
118 | Bibiyana-III 400 MW CCPP | 322 | 322 | 322 | 320 | 323 | 322 | 322 | 322 | 322 | 311 | 322 | 322 | 322 | 322 | 322 | 322 | 322 | 322 |  | 321 | 322 | 322 | 322 | 322 | 322 | 322 | 7780000
| Jamalpur 115 MW PP (United) | 97 | 97 | 97 | 97 | 97 | 97 | 97 | 97 | 98 | 97 | 97 | 97 | 96 | 97 | 97 | 97 | 100 | 115 |  | 115 | 115 | 115 | 115 | 115 | 115 | 115 | 2446800
| Anwara 300 MW PP (United) | 306 | 306 | 305 | 306 | 304 | 304 | 303 | 304 | 305 | 305 | 304 | 304 | 304 | 304 | 304 | 304 | 303 | 303 |  | 304 | 304 | 304 | 304 | 305 | 304 | 304 | 7236218
| Juldah unit-2 (Acorn) | 100 | 100 | 100 | 100 | 100 | 100 | 100 | 100 | 100 | 100 | 100 | 100 | 100 | 100 | 100 | 100 | 60 | 100 |  | 100 | 100 | 100 | 100 | 100 | 100 | 100 | 2360640
| Anlima Energy Ltd. | 108 | 108 | 108 | 108 | 108 | 108 | 108 | 108 | 108 | 108 | 108 | 108 | 108 | 108 | 108 | 108 | 108 | 111 |  | 116 | 96 | 97 | 112 | 108 | 108 | 108 | 2598164
| Bhairob 54.5 MW | 17 | 17 | 17 | 17 | 17 | 17 | 17 | 17 | 17 | 17 | 17 | 17 | 17 | 17 | 17 | 17 | 17 | 17 |  | 17 | 17 | 17 | 17 | 17 | 17 | 17 | 443880
| Spectra Solar Plant Ltd. | [5 empty] | 0 | 3 | 13 | 21 | 22 | 29 | 34 | 30 | 25 | 19 | 10 | 2 | [9 empty] | 191399
120 | Eastern Zone Total | 8602 | 8380 | 8221 | 7989 | 7877 | 7432 | 7264 | 7236 | 7273 | 7703 | 7991 | 8188 | 8305 | 8278 | 8624 | 8202 | 7998 | 9169 |  | 9211 | 9190 | 9199 | 9209 | 9141 | 9070 | 9082 | 200897203
121
122
123 | Khulna 60MW
124 | Khulna 115 MW PP (KPCL-1 & 3)
125 | Khulna 115 PP MW (KPCL-2)
126
127 | Khulna (Aggreeco) 55MW
128 | Faridpur 50 MW Peaking PP | 26 | 0 | [8 empty] | 4 | 4 | 4 | 13 | 15 | 14 | 21 | 22 |  | 33 | 32 | 32 | 31 | 31 | 29 | 29 | 300480
| Khulna 225 MW CCPP | 225 | 225 | 225 | 225 | 170 | 120 | 120 | 120 | 120 | 120 | 120 | 120 | 190 | 216 | 217 | 180 | 160 | 195 |  | 222 | 219 | 223 | 224 | 224 | 225 | 225 | 4486080
129 | Rupsha 105 MW PP (Orion rupsha) | 105 | 105 | 105 | 105 | 88 | 17 | 17 | 17 | 20 | 53 | 85 | 88 | 88 | 88 | 88 | 88 | 70 | 88 |  | 88 | 88 | 88 | 88 | 88 | 88 | 88 | 1931040
130
131
132 | United Payra Power Ltd. | 54 | 17 | 0 | [13 empty] | 1 | 20 |  | 35 | 35 | 72 | 72 | 90 | 90 | 90 | 544800
133 | Bhola Nutan Biddut BD LTD (GAS) | 223 | 223 | 222 | 223 | 223 | 223 | 224 | 223 | 222 | 198 | 199 | 217 | 217 | 215 | 215 | 213 | 165 | 212 |  | 220 | 215 | 220 | 213 | 220 | 220 | 220 | 5179390
Bhola Nutan Biddut BD LTD (OIL)
| Barisal 110 MW PP (Summit ) | [17 empty] | 8 |  | 16 | 16 | 16 |  |  |  | 0 | 41952
136 | Barisal GT PP Unit-1& 2
137 | Bhola 95 MW PP (Aggreko) | 17 | 17 | 17 | 17 | 17 | 17 | 17 | 18 | 18 | 11 | 11 | 18 | 17 | 17 | 18 | 18 | 18 | 17 |  | 17 | 17 | 17 | 17 | 17 | 17 | 17 | 407351
| Bhola 225 MW CCPP | 69 | 67 | 68 | 67 | 68 | 67 | 67 | 67 | 67 | 67 | 65 | 66 | 64 | 65 | 65 | 65 | 57 | 64 |  | 66 | 62 | 65 | 66 | 62 | 66 | 67 | 1570000
140 | Bhola 33 MW PP (Venture) | 34 | 33 | 33 | 32 | 31 | 27 | 22 | 20 | 20 | 21 | 22 | 23 | 24 | 26 | 25 | 25 | 25 | 29 |  | 30 | 30 | 30 | 35 | 35 | 34 | 34 | 660245
141 | Noapara 100 MW PP (Bangla Trac) | [17 empty] | 18 |  | 100 | 100 | 100 | 100 | 100 | 70 | 30 | 567360
142 | Noapara 40 MW PP (Khanjahan Ali)
143 | Gopalganj 100 MW Peaking PP
144 | Bheramara GTPP Unit-3
145 | Madhumati 100 MW PP | [19 empty] | 15 | 15 | 28 | 32 | 32 | 32 | 32 | 172944
146 | Bheramara HVDC | 699 | 702 | 699 | 698 | 699 | 699 | 698 | 699 | 700 | 699 | 700 | 700 | 700 | 699 | 699 | 699 | 699 | 700 |  | 700 | 699 | 699 | 702 | 702 | 702 | 702 | 16912727
147 | Bheramara 410 MW CCPP | 310 | 310 | 310 | 310 | 315 | 315 | 330 | 300 | 320 | 255 | 300 | 300 | 290 | 290 | 285 | 280 | 280 | 280 |  | 275 | 270 | 270 | 270 | 275 | 275 | 280 | 7233984
148 | Payra 1320 MW | 560 | 560 | 550 | 540 | 520 | 500 | 470 | 400 | 390 | 410 | 440 | 450 | 460 | 480 | 490 | 480 | 490 | 490 |  | 610 | 622 | 622 | 622 | 622 | 580 | 560 | 13333600
149
150 | Barapukuria TPP Unit-1 | 78 | 79 | 79 | 80 | 80 | 79 | 78 | 82 | 81 | 81 | 80 | 81 | 83 | 82 | 82 | 80 | 80 | 79 |  | 81 | 81 | 81 | 81 | 81 | 81 | 81 | 1916945
151 | Barapukuria TPP Unit-2
152 | Barapukuria 275 MW TPP Unit-3
153 | Baghabari 71 MW GTPP
156 | Baghabari 100 MW GTPP
| Baghabari 50 MW Peaking PP | 50 | 0 | [8 empty] | 15 | 50 | 50 | 50 | 50 | 50 | 50 | 50 |  | 50 | 50 | 50 | 50 | 50 | 50 | 50 | 705216
| Sirajgonj 6.55 MW Solar | [6 empty] | 0 | 2 | 3 | 4 | 4 | 5 | 5 | 4 | 2 | 1 | 0 | [9 empty] | 33960
157 | Sirajgonj 225MW CCPP Unit-1 (Gas)
158 | Sirajgonj 225MW CCPP Unit-1(Oil)
| Sirajgonj 225 MW CCPP Unit-2 (Gas) | 171 | 150 | 150 | 150 | 150 | 150 | 150 | 150 | 150 | 163 | 166 | 168 | 166 | 166 | 163 | 163 | 160 | 152 |  | 157 | 156 | 156 | 156 | 160 | 162 | 163 | 4053509
Sirajgonj 225 MW CCPP Unit-2 (Oil)
159 | Sirajgonj 225MW CCPP Unit-3 (Gas) | 202 | 184 | 175 | 175 | 172 | 174 | 173 | 170 | 178 | 184 | 204 | 175 | 141 | 176 | 179 | 180 | 155 | 157 |  | 189 | 190 | 192 | 195 | 195 | 195 | 195 | 4627373
Sirajgonj 225MW CCPP Unit-3 (Oil)
| Sirajgonj 400 MW CCPP Unit-4 | 418 | 414 | 400 | 417 | 409 | 340 | 314 | 321 | 418 | 407 | 294 | 415 | 408 | 412 | 407 | 411 | 284 | 406 |  | 410 | 404 | 408 | 382 | 338 | 353 | 381 | 9295345
160 | Sirajgonj 400MW CCPP Unit-4 (Oil)
161 | Bera 70 MW Peaking PP | 25 | 0 | [11 empty] | 5 | 5 | 12 | 27 | 26 |  | 33 | 33 | 33 | 33 | 33 | 33 | 33 | 253482
162 | Bogra 22 MW PP (GBB) | 20 | 20 | 20 | 21 | 21 | 21 | 22 | 22 | 22 | 21 | 21 | 20 | 20 | 20 | 18 | 18 | 20 | 20 |  | 20 | 20 | 20 | 21 | 21 | 21 | 22 | 470640
163 | Bogura 20 MW PP (Energyprima)
164 | Ullapara 11 MW PP (Summit) | 11 | 11 | 11 | 11 | 11 | 8 | 11 | 11 | 11 | 11 | 11 | 11 | 11 | 11 | 11 | 11 | 11 | 11 |  | 11 | 11 | 11 | 11 | 11 | 11 | 11 | 242982
165 | Amnura 50 MW PP(Sinha) | [25 empty] | 0 | 0
166 | Katakhali 50 MW PP (Northern) | [17 empty] | 34 |  | 43 | 43 | 43 | 43 | 43 | 8 | 0 | 230374
167 | Katakhali 50 MW Peaking PP | 15 | 0 | [12 empty] | 9 | 15 | 15 | 15 |  | 25 | 35 | 40 | 35 | 30 | 23 | 15 | 203897
168 | Santahar 50 MW Peaking PP | 33 | 0 | [9 empty] | 17 | 34 | 34 | 35 | 34 | 34 | 34 |  | 34 | 33 | 33 | 33 | 33 | 33 | 33 | 448180
169 | Natore 52 MW PP (Rajlanka) | 52 | 16 | 0 | [7 empty] | 16 | 52 | 52 | 52 | 52 | 52 | 52 | 52 |  | 52 | 52 | 52 | 52 | 52 | 52 | 52 | 797760
170 | Chapainawabganj 100 MW Peaking PP | 93 | 93 | 0 | [8 empty] | 20 | 39 | 45 | 45 | 45 | 56 | 93 |  | 93 | 93 | 93 | 85 | 93 | 93 | 93 | 107216
171 | Baghabari 200 MW PP (Paramount) | [17 empty] | 100 |  | 158 | 158 | 158 | 158 | 100 | 70 | 0 | 803683
| Bagura 113 MW PP (Confidence)-2 | 113 | 113 | 113 | 113 | 113 | 50 | 50 | 50 | 81 | 113 | 113 | 113 | 113 | 113 | 113 | 113 | 113 | 113 |  | 113 | 113 | 113 | 113 | 113 | 113 | 113 | 2591232
172 | Confidence Power Bogura Unit-1 113 MW | 113 | 113 | 113 | 113 | 113 | 50 | 50 | 50 | 113 | 113 | 113 | 113 | 113 | 113 | 113 | 113 | 113 | 113 |  | 113 | 113 | 113 | 113 | 113 | 113 | 113 | 2592672
173 | Rangpur 20 MW GTPP | 0 | 0 | 0 | 0 | 0 | 0 | 0 | 0 | 0 | 0 | 0 | 0 | 0 | 0 | 0 |  | 0 | 0 |  | 0 | 0 | 0 | 0 | 0 | 0 | 0
175 | Saidpur 20 MW GTPP | 0 | 0 | 0 | 0 | 0 | 0 | 0 |  | 0 |  | 0 | 0 | 0 | 0 | 0 | 0 | 0 | 0 |  | 0 | 0 | 0 | 0 | 0 | 0 | 0
176 | Rangpur 113 MW PP (Confidence) | 113 | 113 | 113 | 113 | 113 | 54 | 52 | 50 | 90 | 113 | 113 | 113 | 113 | 113 | 113 | 112 | 113 | 113 |  | 113 | 113 | 113 | 113 | 113 | 113 | 113 | 2543251
177 | Sympa Solar Power 8MW | [6 empty] | 0 | 1 |  | 5 | 6 | 6 | 6 | 6 | 4 | 3 | 2 | [9 empty] | 39650
178
178