## Forecast
9 | [5 empty] | Power Grid Company of Bangladesh Ltd. | [10 empty] | QF-LDC-07
|  |  |  | Report on Forecasted Generation & Demand of national grid on | [6 empty] | 2021-10-12 | Tuesday
|  |  | Date (day): | 2021-10-12 |  | Tuesday
|  | Probable Maximum |  | Generation : |  | (a) At Day Peak Hour : | 13361.6 | MW |  |  | (b) At Evening Peak Hour : |  | 14350 | MW
| Sl. | [6 empty] | Present | Actual Generation |  | Forecasted Available Gen. on |  | Ev. Peak Gen.Shortage |  | Plants under |  | Probable
| No. | Name of the Power Station |  | Fuel | Producer | Installed Capacity |  | Capacity | On | 2021-10-11 | 2021-10-12 | during | for Fuel | for plant. S/D | Shut down (date)/ |  | Start up
[9 empty] | Day Peak | Ev. Peak | Day Peak | Ev. Peak | Limitation | M/C Problem | Remarks |  | Date
[6 empty] | Unit No. X Capacity | MW | MW | MW | MW | MW | MW | MW | MW
| 1 | Ghorasal Repowered CCPP:Unit-3 (GT |  | Gas | PDB | 1*260 | 260 | 260 | 0 | 0 | 0 | 0 |  | 260 | Under maint.
| 2 | Ghorasal Repowered CCPP Unit-4 |  | Gas | PDB | 1*210 | 210 | 180 | 0 | 0 | 0 | 0 |  | 180 | Under maint.
|  | Ghorasal TPP Unit-5 |  | Gas | PDB | 1*210 | 210 | 190 | 0 | 0 | 0 | 0 | 190 |  | Gas shortage
| 3 | Ghorasal 365 MW CCPP Unit-7 |  | Gas | PDB | 1*243+1*122 | 365 | 365 | 300 | 280 | 300 | 300 |  | 65 | Machine problem.
|  | Ghorashal 78.5 MW PP(MAX) |  | Gas | QRPP | 2*40 | 0 | 0 | 0 | 0 | 0 | 0 |  |  | Contract Expired
| 4 | Ghorashal 108MW PP (Regent) |  | Gas | IPP | 34*3.35 | 108 | 108 | 0 | 0 | 0 | 0 | 108 |  | Gas shortage
| 5 | Haripur GTPP |  | Gas | SBU, PDB | 2*32 | 32 | 20 | 0 | 0 | 0 | 0 |  | 20 | Under maint.
| 6 | Haripur 412 MW CCPP |  | Gas | EGCB | 1*273+1*139 | 412 | 412 | 300 | 301 | 305 | 305 | 107 |  | Gas shortage
| 7 | Haripur 360MW CCPP(HPL) |  | Gas | IPP | 1*235+1*125 | 360 | 360 | 137 | 147 | 200 | 200 | 160 |  | Gas shortage
| 8 | Meghnaghat 450 MW CCPP(MPL) |  | Gas | IPP | 2*150+1*150 | 450 | 450 | 250 | 250 | 250 | 250 | 200 |  | Gas shortage
| 9 | Meghnaghat 100 MW(IEL) |  | HFO | QRPP | 12*8.9 | 100 | 0 | 0 | 0 | 0 | 0 |  |  | Contract Expired
| 10 | Meghnaghat CCPP(Summit) |  | Gas | IPP | 2*110+1*110 | 305 | 305 | 292 | 310 | 305 | 305 |  |  | FGMO
| 11 | Madanganj 102 PP(Summit) |  | HFO | QRPP | 6*17 | 102 | 0 | 0 | 0 | 0 | 0 |  |  | Contract Expired
| 12 | Madanganj-55 MW PP(Summit) |  | HFO | (IPP) | 3*17.08+1*11.3 | 55 | 55 | 55 | 55 | 55 | 55
| 13 | Keraniganj 100 MW PP (Powerpac) |  | HFO | QRPP | 8*13.45 | 100 | 100 | 49 | 50 | 55 | 55 |  | 45 | Engine problem
| 14 | Narshingdi 22 MW PP (Doreen) |  | Gas | SIPP, REB | 8*2.90 | 22 | 22 | 18 | 19 | 20 | 20
| 15 | 210 MW Siddhirgonj TPP |  | Gas | PDB | 1*210 | 210 | 115 | 0 | 0 | 0 | 0 |  | 115 | Under maint.
| 16 | Siddhirgonj 2*120 MW GTPP |  | Gas | EGCB | 2*105 | 210 | 210 | 0 | 0 | 0 | 0 | 210 |  | Gas shortage
| 17 | Siddhirganj 100 PP(Dutch Bangla) |  | HFO | QRPP | 12*8.9 | 100 | 0 | 0 | 0 | 0 | 0 |  |  | Contract Expired
| 18 | Siddhirganj 335 MW CCPP |  | Gas | EGCB | 1*217+118 | 335 | 335 | 280 | 280 | 280 | 280 | 55 |  | Gas shortage
| 19 | Gagnagar 102 MW PP (Digital Power) |  | HFO | IPP | 12*8.924 | 102 | 102 | 102 | 102 | 102 | 102
| 20 | Katpotti 52 MW PP (Sinha) |  | HFO | IPP | 7*7.9 | 51 | 0 | 0 | 0 | 0 | 0
| 21 | Kamalaghat 54 MW PP(Banco Energy) |  | HFO | IPP | 3*18 | 54 | 54 | 54 | 54 | 54 | 54
| 22 | Kodda 150MW PP |  | HFO | BPDB-RPCL | 9*17.06 | 149 | 149 | 32 | 150 | 149 | 149
| 23 | Manikganj 55 MW PP (Northern) |  | HFO | IPP | 3*19.3 | 55 | 55 | 55 | 55 | 55 | 55
| 24 | Nababganj 55 MW PP (Southern power ) |  | HFO | IPP | 3*19.3 | 55 | 55 | 55 | 55 | 55 | 55
| 25 | Bosila 108MW PP(CLC) |  | HFO | IPP | 12*8.775+1*3.5 | 108 | 0 | 0 | 0 | 0 | 0
| 26 | Summit Power,(Madhabdi+Ashulia) |  | Gas | SIPP,REB | 3*3.67+4*8.73 | 80 | 80 | 50 | 54 | 55 | 55 |  | 25 | Engine problem
| 27 | Maona 33 MW PP(Summit) |  | Gas | SIPP,REB | 4*8.73 | 33 | 33 | 33 | 33 | 33 | 33
| 28 | Rupganj 33 MW PP(Summit) |  | Gas | SIPP,REB | 4*8.73 | 33 | 33 | 33 | 33 | 33 | 33
| 29 | Gazipur 52 MW PP |  | HFO | RPCL | 6*8.9 | 52 | 52 | 41 | 50 | 51 | 51
| 30 | Tongi 80 MW GTPP |  | Gas | PDB | 1* 105 | 105 | 105 | 0 | 0 | 0 | 0 |  | 105 | Under maint.
| 31 | Kodda 300 MW PP Unit-2 (Summit) |  | HFO | IPP | 18*17.076 | 300 | 300 | 281 | 276 | 250 | 280 |  | 20 | Engine problem
| 32 | Keranigonj 300 MW PP (APR) |  | HSD | IPP | 256*1.4 | 300 | 300 | 230 | 302 | 100 | 300
| 33 | Bramhangoan 100 MW PP (Aggreko) |  | HSD | IPP | 100 | 100 | 100 | 84 | 87 | 100 | 100
| 34 | Aurahati 100MW PP (Aggreko) |  | HSD | IPP | 0.85*23+0.95*91 | 100 | 100 | 97 | 96 | 50 | 100
| 35 | Kodda 149 MW PP Unit-1 (Summit) |  | HFO | IPP | 149 | 149 | 149 | 149 | 149 | 149 | 149
| 36 | Gazipur 100 MW PP |  | HFO | RPCL | 100 MW | 105 | 105 | 90 | 105 | 90 | 105
| 37 | Meghnaghat 104 MW PP (OPCL) |  | HFO | IPP | 18.5*6 | 104 | 104 | 104 | 93 | 104 | 104
| 38 | Manikgonj 162MW PP(MPGL) |  | HFO | IPP | 9*18 | 162 | 162 | 54 | 162 | 162 | 162
| 39 | Spectra Solar Plant Ltd. |  | Solar | IPP | 35 | 35 | 35 | 33 | 0 | 30 | 0
|  | Dhaka area Total |  |  |  |  | 6178 | 5560 | 3258 | 3548 | 3392 | 3657 | 1030 | 835
| 40 | Chattogram TPP-1 |  | Gas | PDB | 1*210 | 210 | 180 | 110 | 110 | 120 | 120 | 60 |  | Gas shortage
|  | Chattogram TPP-2 |  | Gas | PDB | 1*210 | 210 | 180 | 0 | 0 | 0 | 0 |  | 180 | Under maintenance.
| 41 | Raozan 25 MW PP |  | HFO | IPP | 3*8.9 | 25 | 25 | 25 | 25 | 25 | 25
| 42 | Teknaf 20MW PP (Solartech) |  | Solar | Teknaf Solartech Energy Ltd. | 20 | 20 | 20 | 19 | 0 | 20 | 0
| 43 | Patenga 50MW PP (Baraka) |  | HFO | IPP | 8*6.98 | 50 | 50 | 42 | 50 | 50 | 50
| 44 | Karnaphuli Hydro PP Unit-1,2,3,4, 5 |  | Hydro | PDB | 2*40+3*50 | 230 | 230 | 160 | 160 | 160 | 160 | 70 |  | Low water level & Unit-2 S/D
| 45 | Sikalbaha 225MW CCPP |  | Gas/HSD | PDB | 1*150+1*175 | 225 | 225 | 0 | 0 | 0 | 0 |  | 225 | Under maint
| 46 | Sikalbaha Peaking GT |  | Gas/HSD | PDB | 1*150 | 150 | 150 | 0 | 0 | 0 | 0 |  | 150 | Under maint
| 47 | Sikalbaha 105 MW PP (Baraka Sikalbaha) |  | HFO | IPP | 105 MW | 105 | 105 | 105 | 105 | 105 | 105
| 48 | Hathazari 100 MW peaking PP |  | HFO | PDB | 11*8.9 | 98 | 98 | 0 | 0 | 0 | 0 |  | 98 | Under S/D.
| 49 | Dohazari -Kalaish 100 MW Peaking |  | HFO | PDB | 6*17 | 102 | 102 | 0 | 102 | 51 | 102
| 50 | Juldah 100 MW Unit-1 (Acorn) |  | HFO | QRPP | 8*13.45 | 100 | 100 | 80 | 92 | 80 | 100
| 51 | Juldah 100 MW PP Unit-3 (Acorn) |  | HFO | IPP | 0 | 100 | 100 | 76 | 90 | 100 | 100
| 52 | Barabkunda 22 MW PP (Regent) |  | Gas | SIPP, PDB | 8*2.90 | 22 | 22 | 17 | 18 | 16 | 16 |  | 6 | Engine problem
| * | Malancha, Ctg. EPZ (United) |  | Gas |  | 5*8.73+3*9.34 |  | 0 | 2 | 25 | 5 | 20
| 53 | Chattogram 108 MW PP (ECPV) |  | HFO | IPP | 16*7 | 108 | 108 | 81 | 88 | 92 | 92 |  | 16 | Engine problem
| 54 | Kaptai 7 MW Solar PP |  | Solar | PDB | 7.4 MW | 7 | 7 | 5 | 0 | 5 | 0
| 55 | Anwara 300 MW PP (United) |  | HFO | IPP | 300 MW | 300 | 300 | 286 | 302 | 300 | 300
| 56 | Jodiac Power |  | HFO | IPP | 3*18.55+1*3.6 | 54 | 54 | 36 | 36 | 36 | 36 |  | 18 | Engine problem
| 57 | Karnaphuli Power Ltd. |  | HFO | IPP | 110 | 110 | 110 | 94 | 110 | 110 | 110
| 58 | Juldah unit-2 (Acorn) |  | HFO | IPP | 8*13.6 | 100 | 100 | 100 | 100 | 100 | 100
| 59 | Anlima Energy Ltd. |  | HFO | IPP | 6*21.2 | 116 | 116 | 108 | 116 | 116 | 116
|  | Chattogram area Total |  |  |  |  | 2442 | 2382 | 1346 | 1529 | 1491 | 1552 | 130 | 693
| 60 | Ashuganj TPP Unit- 3 |  | Gas | APSCL | 1*150 | 150 | 135 | 80 | 80 | 80 | 80 | 55 |  | Gas shortage
|  | Ashuganj TPP Unit- 4 |  | Gas | APSCL | 1*150 | 150 | 129 | 0 | 0 | 0 | 0 | 129 |  | Gas shortage
|  | Ashuganj TPP Unit- 5 |  | Gas | APSCL | 1*150 | 150 | 134 | 0 | 0 | 0 | 0 | 134 |  | Gas shortage
| 61 | Ashuganj 225 MW CCPP |  | Gas | APSCL | 1*142+1*75 | 221 | 221 | 134 | 140 | 140 | 140 |  | 81 | ST Under maint.
| 62 | Ashuganj 450 MW CCPP(North) |  | Gas | APSCL | 1*360 | 360 | 360 | 280 | 280 | 300 | 300 |  |  | FGMO
| 63 | Ashuganj 450 MW CCPP(South) |  | Gas | APSCL | 1*360 | 360 | 360 | 280 | 330 | 300 | 330 |  |  | FGMO
| 64 | Ashuganj 50 MW PP |  | Gas | APSCL | 14*3.968 | 53 | 45 | 20 | 20 | 20 | 23 |  | 22 | Engine problem
| 65 | Ashuganj 55 MW PP (Precision) |  | Gas | RPP | 15*4 | 55 | 55 | 30 | 40 | 55 | 55
| 66 | Ashuganj 195MW PP (APSCL-United) |  | Gas | IPP | 20*9.73+1*16 | 195 | 195 | 8 | 8 | 8 | 8 | 187 |  | Gas shortage
| 67 | Ashuganj 51 MW PP (Midland) |  | Gas | IPP | 6*9.34 | 51 | 51 | 51 | 51 | 51 | 51
| 68 | Ashuganj 150MW PP (Midland) |  | HFO | IPP | 23*7.015 | 150 | 150 | 133 | 140 | 135 | 135 |  | 15 | Engine problem
| 69 | Titas 50 MW Peaking PP |  | HFO | PDB | 6*8.92 | 52 | 52 | 8 | 49 | 30 | 50
| 70 | Chandpur 150 MW CCPP |  | Gas | PDB | 1*106+1*57 | 163 | 163 | 140 | 137 | 140 | 140 |  | 23 | Engine problem
| 71 | Chandpur 200MW (Desh energy) |  | HFO | IPP | 0 | 200 | 200 | 178 | 179 | 200 | 200
| 72 | Feni 22MW PP (Doreen) |  | Gas | SIPP, PDB | 8*2.90 | 22 | 22 | 16 | 19 | 22 | 22
| 73 | Feni 11 MW PP (Doreen) |  | Gas | SIPP, REB | 4*2.90 | 11 | 11 | 2 | 9 | 11 | 11
| ** | Impoprt (Tripura) |  |  | Imported power | 0 | 160 | 160 | 130 | 136 | 138 | 164
| 74 | Jangalia 33MW PP (Summit) |  | Gas | SIPP, PDB | 4*8.73 | 33 | 33 | 33 | 33 | 33 | 33
| 75 | Jangalia 52 MW PP (Lakdanavi) |  | HFO | IPP | 6*8.92 | 52 | 52 | 43 | 52 | 52 | 52
| 76 | Cumilla 25 MW PP (Summit) |  | Gas | SIPP, PDB | 3*3.67+2*6.97 | 25 | 25 | 18 | 20 | 21 | 21
| 77 | Daudkandi 200 MW PP (B.Trac) |  | HSD | IPP | 154*1.4 | 200 | 200 | 200 | 200 | 150 | 200
| 78 | Feni Lanka Power |  | HFO | IPP | 7*18.415+1*9.78 | 114 | 114 | 62 | 80 | 80 | 80 |  | 34 | Engine problem
| 79 | Chowmuhani 113 MW |  | HFO | IPP | 12*9.78+2*3.1 | 113 | 113 | 44 | 94 | 95 | 96 |  | 17 | Engine problem
| 80 | Bhairob 54.5 MW |  | HFO | IPP | 3*18.2 | 54 | 54 | 17 | 35 | 17 | 17 |  | 37 | 33 kV feeder fault
|  | Cumilla Area Total |  |  |  |  | 3094 | 3034 | 1907 | 2132 | 2078 | 2208 | 505 | 229
| 81 | RPCL 210MW CCPP |  | Gas | IPP | 4*35+1*70 | 210 | 202 | 100 | 108 | 107 | 107 | 95 |  | Gas shortage
| 82 | Tangail 22 MW PP (Doreen) |  | Gas | SIPP, PDB | 8*2.90 | 22 | 22 | 19 | 19 | 22 | 22
| 83 | Jamalpur 95 MW PP(Powerpac) |  | HFO | IPP | 12*8.924 | 95 | 8 | 0 | 8 | 8 | 8
| 84 | Sarishabari 3 MW Solar Plant |  | Solar | IPP | 1*3 | 3 | 3 | 2 | 0 | 1.6 | 0
| 85 | Mymensingh 200 MW PP (United) |  | HFO | IPP | 200 | 200 | 200 | 130 | 192 | 170 | 190 |  | 10 | Engine problem
| 86 | Jamalpur 115 MW PP (United) |  | HFO | IPP | 115 MW | 115 | 115 | 97 | 115 | 115 | 115
| 87 | Sutiakhali 50 MW Solar PP |  | Solar | IPP | 50 | 50 | 50 | 45 | 0 | 50 | 0
| 88 | Tangail Palli Power Gen 22 MW |  | HFO | IPP | 4*6.7 | 22 | 22 | 22 | 22 | 22 | 22
|  | Mymensingh Area Total |  |  |  |  | 717 | 622 | 415 | 464 | 495.6 | 464 | 95 | 0
| 89 | Fenchugonj CCPP Phase-1 |  | Gas | PDB | 2*32+1*33 | 97 | 70 | 44 | 43 | 43 | 43 |  | 27 | Machine problem.
| 90 | Fenchugonj CCPP Phase-2 |  | Gas | PDB | 2*35+1*35 | 104 | 90 | 42 | 41 | 42 | 42 |  | 48 | Machine problem.
| 91 | Kushiara 163 MW CCPP (KP) |  | Gas | IPP | 1*109+1*54 | 163 | 163 | 163 | 163 | 163 | 163
| 92 | Shajibazar 330 MW CCPP |  | Gas | PDB | 3*110 | 330 | 330 | 157 | 160 | 160 | 160 |  | 170 | GT-2 S/D
| 93 | Fenchugonj 51 MW PP (Barakatullah) |  | Gas | RPP | 19*2.90 | 51 | 51 | 47 | 47 | 50 | 50
|  | Fenchuganj 44MW (Energyprima) |  | Gas | RPP | 12*3.3+5*2 | 0 | 0 | 0 | 0 | 0 | 0 |  |  | Contract Expired
| 94 | Hobiganj 11MW PP Cofidence-E |  | Gas | SIPP, REB | 4*2.90 | 11 | 11 | 11 | 0 | 11 | 11
| 95 | Shahjibazar GTPP Unit- 8 & 9 |  | Gas | PDB | 2*35 | 70 | 66 | 60 | 56 | 60 | 62
| 96 | Shahjibazar 86MW PP (Shahjibazar) |  | Gas | RPP | 32*2.90 | 86 | 86 | 80 | 81 | 80 | 81
| 97 | Shahjibazar 100 MW GTPP |  | Gas | PDB | 1*100 | 100 | 100 | 0 | 0 | 0 | 0 |  | 100 | Under maint
| 98 | Sylhet 225 MW CCPP |  | Gas | PDB | 1*142+1*89 | 231 | 231 | 0 | 50 | 150 | 225
| 99 | Sylhet 20 MW GTPP |  | Gas | PDB | 1*20 | 20 | 20 | 18 | 17 | 18 | 18
|  | Sylhet 50MW PP (EPL) |  | Gas | RPP | 27*2 | 0 | 0 | 0 | 0 | 0 | 0 |  |  | Contract Expired
| 100 | Shahjahanulla 25 MW PP |  | Gas | SIPP, REB | 3*9.34 | 25 | 25 | 16 | 24 | 24 | 24
| 101 | Bibiana-II 341 MW CCPP (Summit) |  | Gas | IPP | 1*222+1*119 | 341 | 341 | 295 | 270 | 341 | 341 |  |  | FGMO
| 102 | Bibiyana-III 400 MW CCPP |  | Gas | PDB | 400 MW | 400 | 400 | 322 | 322 | 322 | 322 | 78 |  | Gas shortage
| 103 | Sylhet 10MW PP (Desh) |  | Gas | RPP | 6*1.95 | 10 | 10 | 10 | 10 | 10 | 10
| 104 | Bibiyana South 400 MW |  | Gas | PDB | 400 MW | 383 | 383 | 320 | 320 | 320 | 320 | 63 |  | Gas shortage
|  | Sylhet Area Total |  |  |  |  | 2422 | 2377 | 1585 | 1604 | 1794 | 1872 | 141 | 345
| 105 | Bheramara GTPP Unit-3 |  | HSD | PDB | 1*20 | 20 | 16 | 0 | 0 | 0 | 0
| ** | Bheramara (HVDC ) |  | 0 | Imported power | 2*500 | 1000 | 1000 | 703 | 704 | 717 | 717
| 106 | Khulna 115 PP MW (KPCL-2) |  | HFO | QRPP | 7*17 | 115 | 0 | 0 | 0 | 0 | 0 |  |  | Contract Expired
| 107 | Faridpur 50 MW Peaking PP |  | HFO | PDB | 8*6.89 | 54 | 54 | 0 | 31 | 5 | 30 |  | 24 | Engine problem
| 108 | Khulna 225 MW CCPP |  | HSD | NWPGCL | 1*150+1*75 | 230 | 230 | 217 | 224 | 225 | 225
| 109 | Gopalganj 100 MW Peaking PP |  | HFO | PDB | 16*6.98 | 109 | 109 | 0 | 0 | 0 | 40 |  | 69 | Engine problem
| 110 | Bheramara 410 MW CCPP |  | Gas | NWPGCL | 1*278+1*132 | 410 | 410 | 300 | 275 | 300 | 300 | 110 |  | Gas shortage
|  | Noapara 40 MW PP (Khanjahan Ali) |  | HFO | QRPP | 5*8.5 | 0 | 0 | 0 | 0 | 0 | 0 |  |  | Contract Expired
| 111 | Noapara 100 MW PP (Bangla Trac) |  | HSD | IPP | 70*1.4 | 100 | 100 | 13 | 100 | 50 | 100
| 112 | Rupsha 105 MW PP (Orion rupsha) |  | HFO | IPP | 6*18.445 | 105 | 105 | 88 | 88 | 88 | 88 |  | 17 | Engine problem
| 113 | Madhumati 100 MW PP |  | HFO | NWPGCL | 100 MW | 105 | 105 | 0 | 32 | 0 | 100
|  | Khulna Area Total |  |  |  |  | 2248 | 2129 | 1321 | 1454 | 1385 | 1600 | 110 | 110
| 114 | Barisal 110 MW PP (Summit ) |  | HFO | IPP | 7*17.076 | 110 | 110 | 0 | 16 | 110 | 110
| 115 | Bhola 33 MW PP (Venture) |  | Gas | RPP | 1*34.50 | 33 | 33 | 22 | 34 | 33 | 33
| 116 | Bhola 225 MW CCPP |  | Gas | PDB | 2*63+1*68 | 194 | 194 | 64 | 65 | 67 | 67 |  | 127 | Machine problem.
| 117 | Bhola 95 MW PP (Aggreko) |  | Gas | QRPP | 96*1.10 | 95 | 95 | 0 | 17 | 17 | 17 | 78 |  | Gas shortage
| 118 | Payra 1320 MW |  | Coal | BCPCL | 2*622 | 1244 | 1244 | 450 | 622 | 622 | 622
| 119 | Bhola Nutan Biddut BD LTD |  | Gas | IPP | 220 | 220 | 220 | 217 | 212 | 220 | 220
| 120 | United Payra Power Ltd. |  | HFO | IPP | 8*18.5+1*9.5 | 150 | 150 | 0 | 81 | 0 | 150
|  | Barisal Area Total |  |  |  |  | 2046 | 2046 | 753 | 1047 | 1069 | 1219 | 78 | 127
| 121 | Baghabari 71 MW GTPP |  | Gas | PDB | 1*71 | 71 | 71 | 0 | 0 | 0 | 0 | 70 |  | Gas shortage
|  | Baghabari 100 MW GTPP |  | Gas | PDB | 1*100 | 100 | 100 | 0 | 0 | 0 | 0 | 100 |  | Gas shortage
| 122 | Baghabari 50 MW Peaking PP |  | HFO | PDB | 6*8.9 | 52 | 52 | 0 | 50 | 50 | 50
| 123 | Bera 70 MW Peaking PP |  | HFO | PDB | 9*8.29 | 71 | 71 | 0 | 30 | 30 | 36 |  | 35 | Engine problem
| 124 | Amnura 50 MW PP(Sinha) |  | HFO | QRPP | 7*7.79 | 50 | 50 | 0 | 0 | 0 | 0 | 50 |  | Fuel shortage
| 125 | Katakhali 50 MW PP (Northern) |  | HFO | QRPP | 6*8.9 | 50 | 50 | 0 | 50 | 0 | 43 |  | 7 | Engine problem
| 126 | Katakhali 50 MW Peaking PP |  | HFO | PDB | 6*8.7 | 50 | 50 | 0 | 32 | 0 | 38 |  | 12 | Engine problem
| 127 | Sirajgonj 225MW CCPP Unit-1 |  | Gas/HSD | NWPGCL | 1*150+1*75 | 210 | 210 | 0 | 0 | 0 | 0 | 210 |  | Gas shortage
| 128 | Sirajgonj 225MW CCPP Unit-2 |  | Gas/HSD | NWPGCL | 1*150+1*75 | 220 | 220 | 150 | 166 | 150 | 166 | 54 |  | Gas shortage
| 129 | Sirajgonj 225MW CCPP Unit-3 |  | Gas/HSD | NWPGCL | 1*141 | 220 | 220 | 200 | 212 | 200 | 210 |  |  | FGMO
| 130 | Sirajgonj 400 MW CCPP Unit-4 |  | Gas/HSD | SNWPGCL | 1*282+1*132 | 414 | 414 | 412 | 385 | 400 | 400 |  |  | FGMO
| 131 | Santahar 50 MW Peaking PP |  | HFO | PDB | 6*8.7 | 50 | 50 | 0 | 34 | 17 | 35 |  | 15 | Engine problem
| 132 | Bogra 22 MW PP (GBB) |  | Gas | RPP | 6*4 | 22 | 22 | 15 | 21 | 22 | 22
| 133 | Bogura 20 MW PP (Energyprima) |  | Gas | RPP | 5*3.3+5*2 | 20 | 0 | 0 | 0 | 0 | 0 |  |  | Contract Expired
| 134 | Ullapara 11 MW PP (Summit) |  | Gas | SIPP, REB | 4*2.90 | 11 | 11 | 11 | 11 | 11 | 11
| 135 | Natore 52 MW PP (Rajlanka) |  | HFO | IPP | 52 | 52 | 52 | 52 | 52 | 52 | 52
| 136 | Chapainawabganj 100 MW Peaking PP |  | HFO | PDB | 104 | 104 | 104 | 0 | 93 | 90 | 94 |  | 10 | Engine problem
| 137 | Baghabari 200 MW PP (Paramount) |  | HSD | IPP | 200 MW | 200 | 200 | 0 | 169 | 200 | 200
| 138 | Bagura 113 MW PP (Confidence)-2 |  | HFO | IPP | 113 MW | 113 | 113 | 94 | 94 | 113 | 113
| 139 | Confidence Power Bogura Unit-1 113 MW |  | HFO | IPP | 6*18.55 | 113 | 113 | 113 | 113 | 113 | 113
| 140 | Sirajgonj 6.55 MW Solar |  | Solar | NWPGCL | 1*6 | 6 | 6 | 5 | 0 | 6 | 0
|  | Rajshahi Area Total |  |  |  |  | 2199 | 2179 | 1052 | 1512 | 1454 | 1583 | 484 | 79
| 141 | Barapukuria TPP Unit-1 |  | Coal | PDB | 1*125 | 125 | 85 | 81 | 79 | 82 | 82
|  | Barapukuria TPP Unit-2 |  | Coal | PDB | 1*125 | 125 | 85 | 0 | 0 | 0 | 0 |  | 85 | Under maint.
| 142 | Barapukuria 275 MW TPP Unit-3 |  | Coal | PDB | 1*275 | 274 | 274 | 0 | 0 | 0 | 0 |  | 274 | Under maint.
| 143 | Rangpur 20 MW GTPP |  | HSD | PDB | 1*20 | 20 | 20 | 0 | 0 | 0 | 0 |  | 20 | Engine problem
| 144 | Saidpur 20 MW GTPP |  | HSD | PDB | 1*20 | 20 | 20 | 0 | 0 | 0 | 0 |  | 20 | Engine problem
| 145 | Rangpur 113 MW PP (Confidence) |  | HFO | IPP | 113 MW | 113 | 113 | 113 | 113 | 113 | 113
| 146 | Sympa Solar Power 8MW |  | Solar | IPP | 8 MW | 8 | 8 | 6 | 0 | 8 | 0
|  | Rangpur Area Total |  |  |  |  | 685 | 605 | 200 | 192 | 203 | 195 | 0 | 399
|  | Total |  |  |  |  | 22031 | 20934 | 11837 | 13482 | 13361.6 | 14350 | 2573 | 2817
|  | Usable load at Substation end after deducting Auxiliary use & Transmission loss | [6 empty] | 11270.6994 | 12837 | 12722.3601 | 13663.4735
| A. |  | 2021-10-11 | (Yesterday) |  |  |  |  | Monday
| 1 | Highest Generation : |  |  | 13482 | MW at | 21:00 | hrs | 11 Evening Peak Hour : | [5 empty] | 21:00 | hrs.
| 2 | Minimum Generation : |  |  | 10027 | MW at | 8:00 | hrs | 12 Max. Demand (Generation end) at evening peak hour : | [5 empty] | 13482 | MW
| 3 | Day peak Generation : |  |  | 11837 | MW at | 12:00 | hrs | 13 Max. Demand (Substation end) at evening peak hour : | [5 empty] | 12837 | MW
| 4 | Evening peak Generation : |  |  | 13482 | MW at | 21:00 | hrs | 14 Load Shed (Substation end) at evening peak hour : | [5 empty] | 0 | MW
| 5 | Total Energy Generation : |  | 290.079 | MKWHr | By Solar | 0.80487 | MKWHr | 15. Area wise Demand (S/S end), Supply (S/S end) & | [5 empty] | 16 Hourly Load Shed during
|  | By Gas : | 147.4804 | MKWHr |  | By Oil: | 102.2174 | MKWHr | Load Shed (S/S end) at Evening peak hour in MW : | [5 empty] | Evening Peak hours :
|  | By Coal : | 15.6351 | MKWHr |  | By Hydro: | 3.8077 | MKWHr | Area | Demand | Supply |  | Loadshed |  | Time |  | Loadshed
| 6 | Generation Shortfall : |  | For Fuel Limitation = |  |  | 2573 | MW | Dhaka | 4596 | 4596 |  | 0
|  |  |  | For Plants S/D or M/C prob = |  |  | 2817 | MW | Chittagong | 1338 | 1338 |  | 0 |  | 18:00 |  | 144
|  |  |  | Total = |  |  | 5390 | MW | Khulna | 1592 | 1592 |  | 0 |  | 18:30 |  | 0
| 7 | Total Gas Supplied : |  |  | 1118.34 | MMCFD |  |  | Rajshahi | 1360 | 1360 |  | 0 |  | 19:00 |  | 136
| 8 | Fuel Cost : | i) Gas : | Taka | 149412965.324 | ii) Oil : | Taka | 901656468.4 | Comilla | 1283 | 1283 |  | 0 |  | 19:30 |  | 136
|  |  | iii) Coal : |  | 71748836.16 | Total | Taka | 1122818269.884 | Mymensingh | 957 | 957 |  | 0 |  | 20:00 |  | 136
| 9 | Power flow through E-W Interconnectors : |  | Taka |  | i) Energy | 1.4925 | MKWHr. | Sylhet | 572 | 572 |  | 0 |  | 21:00 |  | 136
|  | ii) During Peak Demand : |  |  | -98 | MW (E to W) at | 21:00 | hrs | Barisal | 402 | 402 |  | 0 |  | 22:00 |  | 140
|  | iii) Maximum : |  |  | -250 | MW at | 3:00 | hrs | Rangpur | 737 | 737 |  | 0 |  | 23:00 |  | 130
| 10 | Maximum Temperature in Dhaka was |  |  |  | 35.7° C |  |  | Total | 12837 | 12837 |  | 0
| B. |  | 2021-10-12 | (Today) |  |  |  | Tuesday |  |  | Probable max. temperature in Dhaka |  |  | 35.5° C
Forecast
| 1 | Maximum Demand* Evening (Generation end) |  |  |  | 13800 | MW |  | 6 Total Load Shed forecast (Substation end) : |  |  |  |  | 0 | MW
| 2 | Maximum Generation (Generation end) |  |  |  | 14350 | MW |  | 7 Area wise Load Shed forecast (Substation end) :
| 3 | Maximum Demand* Day (Generation end) |  |  |  | 11800 | MW
| 4 | Reserve(Generation end) |  |  |  | 550 | MW |  | Dhaka | Chittagong | Khulna | Rajshahi | Comilla | Mymensingh | Sylhet | Barisal | Rangpur
| 5 | Total Energy Generation |  |  |  | 296.9211 | MKWHr |  | MW | MW | MW | MW | MW | MW | MW | MW | MW
| 6 | Actual Minimum Generation up to 8:00 hrs. |  |  |  | 9960 | MW at | 8:00 | 0 | 0 | 0 | 0 | 0 | 0 | 0 | 0 | 0
| * Import Through HVDC C/B Interconnector : |  |  |  |  | i) Energy | 16.9607 | MKWHr. | ii) HVDC Flow at Peak Time |  | 704 | MW at | 21:00 | hrs.
| * Import Through Comilla C/B Interconnector : |  |  |  |  | i) Energy | 3.1728 | MKWHr. | iii) Maximum HVDC Flow : |  | 704 | MW at | 19:00 | hrs.
*Cost for HVDC, Tripura & Solar energy is not usually included in the total fuel cost.
| Water Level of Kaptai Lake at 06:00 hr (ft): |  |  |  |  | (a) Yesterday : | 105.57 |  | (b) Today: | 105.45 |  | (c) Rule Curve: |  | 107
.
[5 empty] | Sub Divisional Engineer | [6 empty] | Executive Engineer
[5 empty] | Network Operation Division | [6 empty] | Network Operation Division

## YesterdayGen
2021-10-11
Plant Name | Ghorasal TPP (Unit-1&2) | Ghorasal Repowered CCPP:Unit-3 (GT | Ghorasal Repowered CCPP Unit-4 | Ghorasal TPP Unit-5 | Ghorasal 365 MW CCPP Unit-7 | Ghorashal 108MW PP (Regent) | Ghorashal 78.5 MW PP(MAX) | Haripur 412 MW CCPP | Haripur 360MW CCPP(HPL) | Plant Removed | Haripur GTPP | Meghnaghat 450 MW CCPP(MPL) | Meghnaghat CCPP(Summit) | Meghnaghat 100 MW(IEL) | Madanganj 102 PP(Summit) | Madanganj-55 MW PP(Summit) | Siddhirganj 335 MW CCPP | 210 MW Siddhirgonj TPP | Siddhirgonj 2*120 MW GTPP | Siddhirganj 100 PP(Dutch Bangla) | Gagnagar 102 MW PP (Digital Power) | Kodda 150MW PP | Keraniganj 100 MW PP (Powerpac) | Bosila 108MW PP(CLC) | Pagla (DPA ) | Katpotti 52 MW PP (Sinha) | Kamalaghat 54 MW PP(Banco Energy) | Manikganj 55 MW PP (Northern) | Nababganj 55 MW PP (Southern power ) | Narshingdi 22 MW PP (Doreen) | Summit Ashulia | Summit Madhabdi | Maona 33 MW PP(Summit) | Rupganj 33 MW PP(Summit) | Gazipur 52 MW PP | Tongi 80 MW GTPP | Karnaphuli Hydro PP Unit-1, 2 & 3 | Karnaphuli Hydro PP Unit-4 & 5 | Chattogram TPP-1 | Chattogram TPP-2 | Raozan 25 MW PP | Sikalbaha 225MW CCPP (Gas) | Sikalbaha 225MW CCPP(Oil) | Sikalbaha 150MW GTPP | Sikalbaha 150MW GTPP(Oil) | Plant Removed | Tangail Palli Power Gen 22 MW | Hathazari 100 MW peaking PP | Dohazari -Kalaish 100 MW Peaking | Juldah 100 MW Unit-1 (Acorn) | Chattogram 108 MW PP (ECPV) | Patenga 50MW PP (Baraka) | Barabkunda 22 MW PP (Regent) | Malancha, Ctg. EPZ (United) | Ashuganj TPP Unit- 3 | Ashuganj TPP Unit- 4 | Ashuganj TPP Unit- 5 | Ashuganj 450 MW CCPP(North) | Ashuganj 450 MW CCPP(South) | Ashuganj 225 MW CCPP | Ashuganj 195MW PP (APSCL-United) | Chandpur 150 MW CCPP | Ashuganj 50 MW PP | Ashuganj 55 MW PP (Precision) | Ashuganj 53MW PP (United) | Ashuganj 51 MW PP (Midland) | B.Baria (Aggreko) 85MW | Titas 50 MW Peaking PP | Jangalia 52 MW PP (Lakdanavi) | Feni 22MW PP (Doreen) | Feni 11 MW PP (Doreen) | Jangalia 33MW PP (Summit) | Cumilla 25 MW PP (Summit) | Impoprt (Tripura) | RPCL 210MW CCPP | Jamalpur 95 MW PP(Powerpac) | Tangail 22 MW PP (Doreen) | Sarishabari 3 MW Solar Plant | Fenchugonj CCPP Phase-1 | Fenchugonj CCPP Phase-2 | Fenchugonj 51 MW PP (Barakatullah) | Fenchuganj 44MW (Energyprima) | Kushiara 163 MW CCPP (KP) | Shajibazar 330 MW CCPP | Shahjibazar GTPP Unit- 8 & 9 | Shahjibazar 86MW PP (Shahjibazar) | Shahjibazar 50MW PP (EPL) | Sylhet 225 MW CCPP | Sylhet 20 MW GTPP | Sylhet 50MW PP (EPL) | Sylhet 10MW PP (Desh) | Bibiana-II 341 MW CCPP (Summit) | Shahjahanulla 25 MW PP | Hobiganj 11MW PP Cofidence-E | Daudkandi 200 MW PP (B.Trac) | Kodda 300 MW PP Unit-2 (Summit) | Keranigonj 300 MW PP (APR) | Bramhangoan 100 MW PP (Aggreko) | Mymensingh 200 MW PP (United) | Aurahati 100MW PP (Aggreko) | Kodda 149 MW PP Unit-1 (Summit) | Teknaf 20MW PP (Solartech) | Juldah 100 MW PP Unit-3 (Acorn) | Chandpur 200MW (Desh energy) | Ashuganj 150MW PP (Midland) | Bibiyana-III 400 MW CCPP | Jamalpur 115 MW PP (United) | Gazipur 100 MW PP | Sikalbaha 105 MW PP (Baraka Sikalbaha) | Kaptai 7 MW Solar PP | Anwara 300 MW PP (United) | Jodiac Power | Karnaphuli Power Ltd. | Feni Lanka Power | Chowmuhani 113 MW | Juldah unit-2 (Acorn) | Bibiyana South 400 MW | Meghnaghat 104 MW PP (OPCL) | Sutiakhali 50 MW Solar PP | Manikgonj 162MW PP(MPGL) | Anlima Energy Ltd. | Shahjibazar 100 MW GTPP | Bhairob 54.5 MW | Spectra Solar Plant Ltd. | EasternBlank | Bheramara (HVDC ) | Bheramara GTPP Unit-3 | Bheramara 410 MW CCPP | Khulna 115 MW PP (KPCL-1 & 3) | Khulna 115 PP MW (KPCL-2) | Khulna 225 MW CCPP | Khulna 60MW | Khulna (Aggreeco) 55MW | Faridpur 50 MW Peaking PP | Gopalganj 100 MW Peaking PP | Noapara 40 MW PP (Khanjahan Ali) | Bhola 225 MW CCPP | Bhola 33 MW PP (Venture) | Barisal 110 MW PP (Summit ) | Barisal GT PP Unit-1& 2 | Baghabari 100 MW GTPP | Baghabari 71 MW GTPP | Baghabari 50 MW Peaking PP | Bera 70 MW Peaking PP | Chapainawabganj 100 MW Peaking PP | Amnura 50 MW PP(Sinha) | Katakhali 50 MW PP (Northern) | Katakhali 50 MW Peaking PP | Natore 52 MW PP (Rajlanka) | Santahar 50 MW Peaking PP | Bogra 22 MW PP (GBB) | Bogura 20 MW PP (Energyprima) | Ullapara 11 MW PP (Summit) | Barapukuria TPP Unit-1 | Barapukuria TPP Unit-2 | Barapukuria 275 MW TPP Unit-3 | Rangpur 20 MW GTPP | Saidpur 20 MW GTPP | Sirajgonj 225MW CCPP Unit-1 (Gas) | Sirajgonj 225MW CCPP Unit-1(Oil) | Sirajgonj 225 MW CCPP Unit-2 (Gas) | Sirajgonj 225 MW CCPP Unit-2 (Oil) | Bhola 95 MW PP (Aggreko) | Noapara 100 MW PP (Bangla Trac) | Sirajgonj 225MW CCPP Unit-3 (Gas) | Sirajgonj 225MW CCPP Unit-3 (Oil) | Sirajgonj 400 MW CCPP Unit-4 | Rupsha 105 MW PP (Orion rupsha) | Baghabari 200 MW PP (Paramount) | Bagura 113 MW PP (Confidence)-2 | Madhumati 100 MW PP | Rangpur 113 MW PP (Confidence) | Sirajgonj 400MW CCPP Unit-4 (Oil) | Sympa Solar Power 8MW | Confidence Power Bogura Unit-1 113 MW | Payra 1320 MW | Bhola Nutan Biddut BD LTD (GAS) | Bhola Nutan Biddut BD LTD (OIL) | United Payra Power Ltd. | Sirajgonj 6.55 MW Solar | WesternBlank | Eastern Grid Total | Western Grid Total | Total (MW) | Gas (Public) | HVDC | Gas (Private) | Private(HSD) | Private(HFO) | Coal | Hydro | Public(HSD) | Public(HFO) | Tripura | Solar | Shortage | Water Level
1:00 | 0 | 0 | 0 | 0 | 280 | 0 | 0 | 301 | 327 |  | 0 | 250 | 270 | 0 | 0 | 50 | 280 | 0 | 0 | 0 | 102 | 150 | 49 | 0 | 0 | 0 | 54 | 55 | 55 | 0 | 25 | 26 | 33 | 33 | 51 | 0 | 88 | 75 | 115 | 0 | 25 | 0 | 0 | 0 | 0 |  | 22 | 0 | 85 | 100 | 89 | 38 | 16 | 38 | 80 | 0 | 0 | 280 | 285 | 132 | 8 | 136 | 17 | 48 | 0 | 51 | 0 | 50 | 52 | 19 | 8 | 33 | 21 | 140 | 119 | 0 | 21 | 0 | 43 | 42 | 47 | 0 | 130 | 162 | 56 | 81 | 0 | 0 | 18 | 0 | 10 | 280 | 24 | 11 | 100 | 278 | 0 | 50 | 193 | 70 | 149 | 0 | 90 | 200 | 122 | 322 | 98 | 105 | 105 | 0 | 304 | 36 | 110 | 80 | 48 | 100 | 320 | 104 | 0 | 162 | 108 | 0 | 17 | 0 |  | 699 | 0 | 285 | 0 | 0 | 225 | 0 | 0 | 29 | 0 | 0 | 67 | 33 | 0 | 0 | 0 | 0 | 50 | 33 | 93 | 0 | 0 | 15 | 52 | 33 | 21 | 0 | 11 | 80 | 0 | 0 | 0 | 0 | 0 | 0 | 166 | 0 | 17 | 0 | 195 | 0 | 344 | 88 | 0 | 113 | 15 | 113 | 0 | 0 | 113 | 560 | 220 | 0 | 72 | 0 |  | 8757 | 3742 | 12499 | 3982 | 699 | 2175 | 220 | 3717 | 640 | 163 | 225 | 538 | 140 | 0 | 0 | 105.6
2:00 | 0 | 0 | 0 | 0 | 280 | 0 | 0 | 301 | 328 |  | 0 | 250 | 290 | 0 | 0 | 55 | 280 | 0 | 0 | 0 | 102 | 150 | 50 | 0 | 0 | 0 | 54 | 55 | 55 | 0 | 25 | 30 | 33 | 33 | 51 | 0 | 88 | 75 | 115 | 0 | 25 | 0 | 0 | 0 | 0 |  | 22 | 0 | 51 | 92 | 89 | 38 | 16 | 38 | 80 | 0 | 0 | 280 | 285 | 130 | 8 | 137 | 17 | 48 | 0 | 51 | 0 | 50 | 52 | 19 | 8 | 33 | 21 | 136 | 119 | 0 | 21 | 0 | 43 | 42 | 47 | 0 | 130 | 161 | 56 | 81 | 0 | 0 | 18 | 0 | 10 | 285 | 24 | 11 | 0 | 280 | 0 | 0 | 193 | 0 | 149 | 0 | 90 | 200 | 120 | 322 | 97 | 105 | 105 | 0 | 304 | 36 | 110 | 80 | 48 | 100 | 320 | 104 | 0 | 162 | 108 | 0 | 17 | 0 |  | 700 | 0 | 290 | 0 | 0 | 190 | 0 | 0 | 0 | 0 | 0 | 67 | 34 | 0 | 0 | 0 | 0 | 50 | 5 | 23 | 0 | 0 | 0 | 52 | 33 | 21 | 0 | 8 | 80 | 0 | 0 | 0 | 0 | 0 | 0 | 170 | 0 | 17 | 0 | 195 | 0 | 413 | 88 | 0 | 113 | 0 | 113 | 0 | 0 | 113 | 560 | 219 | 0 | 54 | 0 |  | 8524 | 3608 | 12132 | 3990 | 700 | 2270 | 0 | 3681 | 640 | 163 | 190 | 362 | 136 | 0 | 0 | 105.59
3:00 | 0 | 0 | 0 | 0 | 280 | 0 | 0 | 301 | 327 |  | 0 | 250 | 270 | 0 | 0 | 55 | 280 | 0 | 0 | 0 | 102 | 115 | 49 | 0 | 0 | 0 | 54 | 55 | 55 | 18 | 25 | 30 | 33 | 33 | 16 | 0 | 86 | 75 | 115 | 0 | 25 | 0 | 0 | 0 | 0 |  | 22 | 0 | 0 | 92 | 89 | 31 | 16 | 38 | 80 | 0 | 0 | 280 | 285 | 136 | 8 | 135 | 17 | 48 | 0 | 51 | 0 | 50 | 52 | 19 | 8 | 33 | 21 | 134 | 119 | 0 | 21 | 0 | 43 | 42 | 47 | 0 | 130 | 161 | 56 | 81 | 0 | 0 | 18 | 0 | 10 | 280 | 24 | 11 | 0 | 280 | 0 | 0 | 193 | 0 | 149 | 0 | 90 | 200 | 135 | 322 | 97 | 105 | 105 | 0 | 304 | 36 | 110 | 80 | 48 | 100 | 320 | 104 | 0 | 162 | 108 | 0 | 17 | 0 |  | 699 | 0 | 290 | 0 | 0 | 150 | 0 | 0 | 0 | 0 | 0 | 59 | 24 | 0 | 0 | 0 | 0 | 0 | 0 | 0 | 0 | 0 | 0 | 52 | 33 | 21 | 0 | 8 | 80 | 0 | 0 | 0 | 0 | 0 | 0 | 173 | 0 | 17 | 0 | 195 | 0 | 383 | 88 | 0 | 113 | 0 | 113 | 0 | 0 | 113 | 560 | 217 | 0 | 54 | 0 |  | 8402 | 3442 | 11844 | 4007 | 699 | 2202 | 0 | 3653 | 640 | 161 | 150 | 198 | 134 | 0 | 0 | 105.59
4:00 | 0 | 0 | 0 | 0 | 280 | 0 | 0 | 301 | 327 |  | 0 | 250 | 270 | 0 | 0 | 55 | 280 | 0 | 0 | 0 | 102 | 64 | 20 | 0 | 0 | 0 | 54 | 55 | 55 | 18 | 25 | 30 | 33 | 33 | 0 | 0 | 85 | 75 | 115 | 0 | 0 | 0 | 0 | 0 | 0 |  | 22 | 0 | 0 | 92 | 53 | 31 | 16 | 38 | 80 | 0 | 0 | 280 | 285 | 136 | 8 | 138 | 17 | 48 | 0 | 51 | 0 | 0 | 52 | 19 | 8 | 33 | 21 | 134 | 119 | 0 | 21 | 0 | 43 | 42 | 47 | 0 | 130 | 161 | 56 | 81 | 0 | 0 | 18 | 0 | 10 | 275 | 24 | 11 | 0 | 280 | 0 | 0 | 193 | 0 | 149 | 0 | 90 | 200 | 135 | 322 | 97 | 105 | 105 | 0 | 304 | 36 | 110 | 80 | 48 | 100 | 320 | 104 | 0 | 162 | 108 | 0 | 17 | 0 |  | 699 | 0 | 300 | 0 | 0 | 120 | 0 | 0 | 0 | 0 | 0 | 68 | 33 | 0 | 0 | 0 | 0 | 0 | 0 | 0 | 0 | 0 | 0 | 52 | 0 | 22 | 0 | 8 | 81 | 0 | 0 | 0 | 0 | 0 | 0 | 179 | 0 | 17 | 0 | 195 | 0 | 394 | 88 | 0 | 113 | 0 | 113 | 0 | 0 | 113 | 560 | 221 | 0 | 0 | 0 |  | 8192 | 3376 | 11568 | 4035 | 699 | 2222 | 0 | 3493 | 641 | 160 | 120 | 64 | 134 | 0 | 0 | 105.58
5:00 | 0 | 0 | 0 | 0 | 280 | 0 | 0 | 301 | 327 |  | 0 | 250 | 270 | 0 | 0 | 55 | 280 | 0 | 0 | 0 | 64 | 48 | 0 | 0 | 0 | 0 | 54 | 55 | 55 | 18 | 25 | 30 | 33 | 33 | 0 | 0 | 84 | 75 | 115 | 0 | 0 | 0 | 0 | 0 | 0 |  | 0 | 0 | 0 | 50 | 0 | 31 | 16 | 38 | 80 | 0 | 0 | 280 | 285 | 139 | 8 | 139 | 17 | 48 | 0 | 51 | 0 | 0 | 52 | 19 | 8 | 33 | 21 | 130 | 119 | 0 | 21 | 0 | 43 | 42 | 47 | 0 | 163 | 161 | 56 | 81 | 0 | 0 | 18 | 0 | 10 | 290 | 24 | 11 | 0 | 280 | 0 | 0 | 193 | 0 | 124 | 0 | 90 | 200 | 137 | 322 | 97 | 105 | 105 | 0 | 304 | 36 | 110 | 35 | 42 | 100 | 260 | 104 | 0 | 162 | 108 | 0 | 17 | 0 |  | 699 | 0 | 305 | 0 | 0 | 120 | 0 | 0 | 0 | 0 | 0 | 67 | 31 | 0 | 0 | 0 | 0 | 0 | 0 | 0 | 0 | 0 | 0 | 0 | 0 | 22 | 0 | 8 | 81 | 0 | 0 | 0 | 0 | 0 | 0 | 179 | 0 | 17 | 0 | 194 | 0 | 361 | 88 | 0 | 113 | 0 | 113 | 0 | 0 | 113 | 540 | 221 | 0 | 0 | 0 |  | 7914 | 3272 | 11186 | 3982 | 699 | 2235 | 0 | 3192 | 621 | 159 | 120 | 48 | 130 | 0 | 0 | 105.58
6:00 | 0 | 0 | 0 | 0 | 280 | 0 | 0 | 301 | 327 |  | 0 | 250 | 260 | 0 | 0 | 30 | 280 | 0 | 0 | 0 | 32 | 32 | 0 | 0 | 0 | 0 | 54 | 55 | 55 | 18 | 25 | 30 | 33 | 33 | 0 | 0 | 82 | 75 | 115 | 0 | 0 | 0 | 0 | 0 | 0 |  | 0 | 0 | 0 | 0 | 0 | 31 | 16 | 34 | 80 | 0 | 0 | 280 | 285 | 143 | 8 | 137 | 17 | 48 | 0 | 51 | 0 | 0 | 16 | 19 | 8 | 33 | 21 | 120 | 124 | 0 | 21 | 0 | 43 | 42 | 47 | 0 | 130 | 161 | 56 | 81 | 0 | 0 | 18 | 0 | 10 | 270 | 24 | 11 | 0 | 180 | 0 | 0 | 160 | 0 | 99 | 0 | 90 | 155 | 133 | 322 | 97 | 70 | 105 | 0 | 304 | 36 | 68 | 0 | 42 | 100 | 260 | 104 | 0 | 162 | 72 | 0 | 17 | 0 |  | 700 | 0 | 310 | 0 | 0 | 120 | 0 | 0 | 0 | 0 | 0 | 63 | 29 | 0 | 0 | 0 | 0 | 0 | 0 | 0 | 0 | 0 | 0 | 0 | 0 | 22 | 0 | 8 | 81 | 0 | 0 | 0 | 0 | 0 | 0 | 183 | 0 | 17 | 0 | 194 | 0 | 315 | 35 | 0 | 70 | 0 | 50 | 0 | 0 | 70 | 540 | 218 | 0 | 0 | 0 |  | 7328 | 3025 | 10353 | 3994 | 700 | 2117 | 0 | 2492 | 621 | 157 | 120 | 32 | 120 | 0 | 0 | 105.57
7:00 | 0 | 0 | 0 | 0 | 280 | 0 | 0 | 302 | 327 |  | 0 | 250 | 235 | 0 | 0 | 30 | 280 | 0 | 0 | 0 | 7 | 32 | 0 | 0 | 0 | 0 | 54 | 17 | 17 | 18 | 25 | 30 | 33 | 33 | 0 | 0 | 82 | 75 | 115 | 0 | 0 | 0 | 0 | 0 | 0 |  | 0 | 0 | 0 | 0 | 0 | 31 | 16 | 34 | 80 | 0 | 0 | 280 | 285 | 138 | 8 | 137 | 17 | 48 | 0 | 51 | 0 | 0 | 0 | 19 | 8 | 33 | 21 | 108 | 152 | 0 | 21 | 0 | 43 | 42 | 47 | 0 | 163 | 162 | 56 | 81 | 0 | 0 | 18 | 0 | 10 | 290 | 24 | 11 | 0 | 145 | 0 | 0 | 100 | 0 | 85 | 4 | 90 | 125 | 133 | 322 | 97 | 35 | 81 | 1 | 251 | 36 | 69 | 0 | 48 | 100 | 320 | 77 | 9 | 162 | 72 | 0 | 17 | 4 |  | 699 | 0 | 315 | 0 | 0 | 120 | 0 | 0 | 0 | 0 | 0 | 67 | 23 | 0 | 0 | 0 | 0 | 0 | 0 | 0 | 0 | 0 | 0 | 0 | 0 | 22 | 0 | 8 | 81 | 0 | 0 | 0 | 0 | 0 | 0 | 185 | 0 | 17 | 0 | 194 | 0 | 389 | 30 | 0 | 45 | 0 | 60 | 0 | 0 | 50 | 510 | 202 | 0 | 0 | 0 |  | 7059 | 3017 | 10076 | 4090 | 699 | 2197 | 0 | 2064 | 591 | 157 | 120 | 32 | 108 | 18 | 0 | 105.57
8:00 | 0 | 0 | 0 | 0 | 280 | 0 | 0 | 302 | 231 |  | 0 | 250 | 295 | 0 | 0 | 30 | 280 | 0 | 0 | 0 | 7 | 32 | 0 | 0 | 0 | 0 | 54 | 35 | 45 | 18 | 25 | 30 | 33 | 33 | 0 | 0 | 83 | 75 | 115 | 0 | 0 | 0 | 0 | 0 | 0 |  | 0 | 0 | 0 | 10 | 0 | 31 | 16 | 5 | 80 | 0 | 0 | 280 | 285 | 123 | 8 | 140 | 20 | 48 | 0 | 51 | 0 | 0 | 1 | 19 | 2 | 33 | 21 | 114 | 117 | 0 | 21 | 1 | 44 | 42 | 47 | 0 | 130 | 160 | 55 | 81 | 0 | 0 | 18 | 0 | 10 | 275 | 24 | 11 | 0 | 155 | 0 | 0 | 100 | 0 | 120 | 7 | 90 | 155 | 128 | 322 | 97 | 35 | 90 | 2 | 251 | 36 | 92 | 5 | 48 | 100 | 320 | 61 | 25 | 162 | 95 | 0 | 14 | 14 |  | 700 | 0 | 315 | 0 | 0 | 120 | 0 | 0 | 0 | 0 | 0 | 67 | 21 | 0 | 0 | 0 | 0 | 0 | 0 | 0 | 0 | 0 | 0 | 0 | 0 | 21 | 0 | 8 | 81 | 0 | 0 | 0 | 0 | 0 | 0 | 164 | 0 | 17 | 0 | 150 | 0 | 347 | 63 | 0 | 70 | 0 | 70 | 0 | 0 | 70 | 470 | 171 | 0 | 0 | 2 |  | 7100 | 2927 | 10027 | 3973 | 700 | 2008 | 0 | 2320 | 551 | 158 | 120 | 32 | 114 | 51 | 0 | 105.56
9:00 | 0 | 0 | 0 | 0 | 300 | 0 | 0 | 302 | 185 |  | 0 | 250 | 282 | 0 | 0 | 42 | 280 | 0 | 0 | 0 | 74 | 32 | 2 | 0 | 0 | 0 | 54 | 55 | 0 | 0 | 25 | 30 | 33 | 33 | 7 | 0 | 84 | 75 | 115 | 0 | 0 | 0 | 0 | 0 | 0 |  | 0 | 0 | 0 | 50 | 0 | 31 | 16 | 2 | 80 | 0 | 0 | 280 | 280 | 118 | 8 | 141 | 20 | 30 | 0 | 51 | 0 | 0 | 20 | 19 | 2 | 33 | 21 | 120 | 105 | 0 | 21 | 2 | 44 | 42 | 47 | 0 | 130 | 157 | 60 | 81 | 0 | 0 | 18 | 0 | 10 | 300 | 24 | 11 | 0 | 233 | 0 | 0 | 130 | 0 | 134 | 15 | 90 | 176 | 127 | 322 | 98 | 35 | 90 | 4 | 288 | 36 | 93 | 17 | 48 | 100 | 320 | 104 | 38 | 162 | 108 | 0 | 17 | 22 |  | 703 | 0 | 315 | 0 | 0 | 120 | 0 | 0 | 0 | 0 | 0 | 66 | 21 | 0 | 0 | 0 | 0 | 0 | 0 | 0 | 0 | 0 | 0 | 0 | 0 | 20 | 0 | 8 | 80 | 0 | 0 | 0 | 0 | 0 | 0 | 150 | 0 | 17 | 0 | 150 | 0 | 395 | 70 | 0 | 77 | 0 | 113 | 0 | 3 | 95 | 440 | 173 | 0 | 0 | 3 |  | 7441 | 3019 | 10460 | 3941 | 703 | 2002 | 0 | 2776 | 520 | 159 | 120 | 32 | 120 | 87 | 0 | 105.56
10:00 | 0 | 0 | 0 | 0 | 300 | 0 | 0 | 303 | 146 |  | 0 | 250 | 295 | 0 | 0 | 55 | 280 | 0 | 0 | 0 | 102 | 32 | 26 | 0 | 0 | 0 | 54 | 55 | 17 | 0 | 25 | 28 | 33 | 33 | 26 | 0 | 84 | 75 | 115 | 0 | 1 | 0 | 0 | 0 | 0 |  | 1 | 0 | 0 | 80 | 12 | 35 | 16 | 3 | 80 | 0 | 0 | 280 | 285 | 134 | 8 | 140 | 20 | 30 | 0 | 43 | 0 | 0 | 25 | 16 | 2 | 33 | 21 | 126 | 107 | 0 | 19 | 2 | 44 | 42 | 47 | 0 | 163 | 158 | 55 | 81 | 0 | 0 | 18 | 0 | 10 | 310 | 24 | 11 | 0 | 281 | 0 | 0 | 130 | 0 | 149 | 17 | 90 | 180 | 132 | 322 | 98 | 35 | 92 | 4 | 288 | 36 | 94 | 80 | 49 | 100 | 320 | 104 | 41 | 162 | 108 | 0 | 17 | 29 |  | 703 | 0 | 312 | 0 | 0 | 160 | 0 | 0 | 0 | 0 | 0 | 65 | 20 | 0 | 0 | 0 | 0 | 0 | 0 | 0 | 0 | 0 | 0 | 5 | 0 | 20 | 0 | 11 | 83 | 0 | 0 | 0 | 0 | 0 | 0 | 150 | 0 | 17 | 0 | 180 | 0 | 414 | 75 | 0 | 94 | 0 | 113 | 0 | 5 | 113 | 440 | 217 | 0 | 0 | 4 |  | 7774 | 3201 | 10975 | 3982 | 703 | 2074 | 0 | 3114 | 523 | 159 | 160 | 32 | 126 | 102 | 0 | 105.55
11:00 | 0 | 0 | 0 | 0 | 300 | 0 | 0 | 301 | 134 |  | 0 | 250 | 277 | 0 | 0 | 55 | 280 | 0 | 0 | 0 | 102 | 32 | 50 | 0 | 0 | 0 | 54 | 55 | 35 | 18 | 25 | 25 | 33 | 33 | 41 | 0 | 85 | 75 | 110 | 0 | 14 | 0 | 0 | 0 | 0 |  | 20 | 0 | 0 | 80 | 78 | 36 | 16 | 2 | 80 | 0 | 0 | 280 | 285 | 138 | 8 | 141 | 17 | 30 | 0 | 51 | 0 | 0 | 34 | 16 | 2 | 33 | 18 | 124 | 104 | 0 | 19 | 3 | 44 | 42 | 47 | 0 | 163 | 155 | 55 | 81 | 0 | 0 | 18 | 0 | 10 | 300 | 16 | 11 | 110 | 281 | 59 | 50 | 130 | 89 | 149 | 10 | 76 | 180 | 132 | 322 | 98 | 60 | 105 | 5 | 287 | 36 | 94 | 75 | 48 | 100 | 320 | 104 | 48 | 54 | 108 | 0 | 17 | 32 |  | 702 | 0 | 305 | 0 | 0 | 185 | 0 | 0 | 0 | 0 | 0 | 64 | 21 | 0 | 0 | 0 | 0 | 0 | 0 | 0 | 0 | 0 | 0 | 34 | 0 | 16 | 0 | 11 | 80 | 0 | 0 | 0 | 0 | 0 | 0 | 150 | 0 | 0 | 0 | 199 | 0 | 409 | 88 | 0 | 94 | 0 | 113 | 0 | 6 | 113 | 440 | 217 | 0 | 0 | 5 |  | 8120 | 3252 | 11372 | 3986 | 702 | 2016 | 308 | 3230 | 520 | 160 | 185 | 32 | 124 | 109 | 0 | 105.55
12:00 | 0 | 0 | 0 | 0 | 300 | 0 | 0 | 300 | 137 |  | 0 | 250 | 292 | 0 | 0 | 55 | 280 | 0 | 0 | 0 | 102 | 32 | 49 | 0 | 0 | 0 | 54 | 55 | 55 | 18 | 25 | 25 | 33 | 33 | 41 | 0 | 85 | 75 | 110 | 0 | 25 | 0 | 0 | 0 | 0 |  | 22 | 0 | 0 | 80 | 81 | 42 | 17 | 2 | 80 | 0 | 0 | 280 | 280 | 134 | 8 | 140 | 20 | 30 | 0 | 51 | 0 | 8 | 43 | 16 | 2 | 33 | 18 | 130 | 100 | 0 | 19 | 2 | 44 | 42 | 47 | 0 | 163 | 157 | 60 | 80 | 0 | 0 | 18 | 0 | 10 | 295 | 16 | 11 | 200 | 281 | 230 | 84 | 130 | 97 | 149 | 19 | 76 | 178 | 133 | 322 | 97 | 90 | 105 | 5 | 286 | 36 | 94 | 62 | 44 | 100 | 320 | 104 | 45 | 54 | 108 | 0 | 17 | 33 |  | 703 | 0 | 300 | 0 | 0 | 217 | 0 | 0 | 0 | 0 | 0 | 64 | 22 | 0 | 0 | 0 | 0 | 0 | 0 | 0 | 0 | 0 | 0 | 52 | 0 | 15 | 0 | 11 | 81 | 0 | 0 | 0 | 0 | 0 | 0 | 150 | 0 | 0 | 13 | 200 | 0 | 412 | 88 | 0 | 94 | 0 | 113 | 0 | 6 | 113 | 450 | 217 | 0 | 0 | 5 |  | 8511 | 3326 | 11837 | 3978 | 703 | 2031 | 624 | 3308 | 531 | 160 | 217 | 40 | 130 | 115 | 0 | 105.54
13:00 | 0 | 0 | 0 | 0 | 300 | 0 | 0 | 303 | 137 |  | 0 | 250 | 260 | 0 | 0 | 55 | 280 | 0 | 0 | 0 | 102 | 32 | 50 | 0 | 0 | 0 | 54 | 55 | 55 | 18 | 25 | 28 | 25 | 33 | 41 | 0 | 85 | 75 | 110 | 0 | 25 | 0 | 0 | 0 | 0 |  | 22 | 0 | 0 | 92 | 80 | 44 | 17 | 9 | 80 | 0 | 0 | 280 | 280 | 135 | 8 | 138 | 20 | 30 | 0 | 51 | 0 | 50 | 43 | 18 | 2 | 33 | 18 | 142 | 96 | 1 | 16 | 2 | 44 | 42 | 47 | 0 | 163 | 157 | 55 | 80 | 0 | 0 | 18 | 0 | 10 | 280 | 16 | 11 | 200 | 281 | 305 | 87 | 150 | 97 | 149 | 18 | 90 | 179 | 135 | 322 | 97 | 90 | 105 | 4 | 286 | 36 | 94 | 62 | 46 | 100 | 320 | 104 | 51 | 54 | 108 | 0 | 17 | 29 |  | 702 | 0 | 295 | 0 | 0 | 218 | 0 | 0 | 0 | 0 | 0 | 58 | 23 | 0 | 0 | 0 | 0 | 0 | 0 | 0 | 0 | 0 | 0 | 52 | 0 | 16 | 0 | 11 | 82 | 0 | 0 | 0 | 0 | 0 | 0 | 150 | 0 | 0 | 43 | 198 | 0 | 397 | 88 | 60 | 94 | 0 | 113 | 0 | 6 | 113 | 470 | 212 | 0 | 0 | 5 |  | 8644 | 3406 | 12050 | 3952 | 702 | 1973 | 792 | 3362 | 552 | 160 | 218 | 82 | 142 | 115 | 0 | 105.54
14:00 | 0 | 0 | 0 | 0 | 290 | 0 | 0 | 302 | 137 |  | 0 | 250 | 290 | 0 | 0 | 55 | 280 | 0 | 0 | 0 | 102 | 32 | 50 | 0 | 0 | 0 | 54 | 55 | 55 | 18 | 25 | 27 | 25 | 33 | 41 | 0 | 88 | 75 | 110 | 0 | 25 | 0 | 0 | 0 | 0 |  | 22 | 0 | 0 | 90 | 79 | 50 | 17 | 7 | 80 | 0 | 0 | 280 | 285 | 133 | 8 | 139 | 20 | 30 | 0 | 51 | 0 | 49 | 52 | 18 | 2 | 33 | 18 | 144 | 99 | 8 | 19 | 2 | 44 | 42 | 47 | 0 | 110 | 156 | 54 | 79 | 0 | 0 | 18 | 0 | 10 | 275 | 16 | 11 | 150 | 281 | 309 | 50 | 150 | 96 | 149 | 18 | 90 | 179 | 127 | 322 | 97 | 88 | 105 | 3 | 286 | 36 | 94 | 62 | 48 | 100 | 320 | 104 | 45 | 54 | 108 | 0 | 17 | 25 |  | 702 | 0 | 295 | 0 | 0 | 217 | 0 | 0 | 0 | 0 | 0 | 62 | 26 | 0 | 0 | 0 | 0 | 43 | 0 | 0 | 0 | 0 | 0 | 52 | 0 | 16 | 0 | 11 | 82 | 0 | 0 | 0 | 0 | 0 | 0 | 150 | 0 | 0 | 60 | 203 | 0 | 408 | 88 | 30 | 94 | 0 | 113 | 0 | 6 | 113 | 480 | 215 | 0 | 0 | 4 |  | 8529 | 3470 | 11999 | 3957 | 702 | 1959 | 695 | 3373 | 562 | 163 | 217 | 124 | 144 | 103 | 0 | 105.53
15:00 | 0 | 0 | 0 | 0 | 290 | 0 | 0 | 300 | 139 |  | 0 | 250 | 285 | 0 | 0 | 55 | 280 | 0 | 0 | 0 | 102 | 32 | 50 | 0 | 0 | 0 | 54 | 55 | 55 | 18 | 25 | 28 | 25 | 33 | 40 | 0 | 89 | 75 | 110 | 0 | 25 | 0 | 0 | 0 | 0 |  | 22 | 0 | 0 | 78 | 80 | 50 | 17 | 4 | 80 | 0 | 0 | 280 | 280 | 135 | 8 | 138 | 20 | 30 | 0 | 51 | 0 | 49 | 52 | 18 | 2 | 33 | 20 | 144 | 96 | 8 | 19 | 1 | 44 | 41 | 44 | 0 | 163 | 155 | 54 | 78 | 0 | 0 | 18 | 0 | 10 | 300 | 24 | 11 | 200 | 281 | 307 | 87 | 158 | 98 | 149 | 11 | 76 | 179 | 115 | 240 | 96 | 88 | 105 | 2 | 282 | 36 | 94 | 62 | 47 | 100 | 374 | 104 | 32 | 54 | 108 | 0 | 17 | 18 |  | 702 | 0 | 290 | 0 | 0 | 218 | 0 | 0 | 0 | 0 | 0 | 64 | 26 | 0 | 0 | 0 | 0 | 50 | 0 | 0 | 0 | 0 | 0 | 52 | 0 | 17 | 0 | 11 | 81 | 0 | 0 | 0 | 0 | 0 | 0 | 150 | 0 | 0 | 88 | 193 | 0 | 406 | 88 | 156 | 94 | 0 | 113 | 0 | 4 | 113 | 490 | 215 | 0 | 0 | 3 |  | 8592 | 3624 | 12216 | 3916 | 702 | 2026 | 936 | 3337 | 571 | 164 | 218 | 131 | 144 | 71 | 0 | 105.53
16:00 | 0 | 0 | 0 | 0 | 290 | 0 | 0 | 302 | 138 |  | 0 | 250 | 260 | 0 | 0 | 55 | 280 | 0 | 0 | 0 | 102 | 32 | 50 | 0 | 0 | 0 | 54 | 55 | 55 | 18 | 25 | 28 | 25 | 33 | 40 | 0 | 83 | 75 | 110 | 0 | 25 | 0 | 0 | 0 | 0 |  | 22 | 0 | 0 | 78 | 82 | 50 | 17 | 4 | 80 | 0 | 0 | 280 | 280 | 137 | 8 | 137 | 20 | 30 | 0 | 43 | 0 | 49 | 52 | 18 | 2 | 33 | 15 | 140 | 96 | 8 | 18 | 1 | 44 | 41 | 47 | 0 | 163 | 156 | 55 | 78 | 0 | 0 | 18 | 0 | 10 | 275 | 24 | 11 | 201 | 270 | 244 | 87 | 170 | 97 | 149 | 6 | 76 | 179 | 108 | 322 | 96 | 88 | 105 | 1 | 283 | 36 | 94 | 62 | 48 | 100 | 320 | 96 | 16 | 54 | 108 | 0 | 17 | 10 |  | 702 | 0 | 285 | 0 | 0 | 218 | 0 | 0 | 2 | 0 | 0 | 64 | 24 | 0 | 0 | 0 | 0 | 50 | 4 | 46 | 0 | 0 | 0 | 52 | 0 | 18 | 0 | 11 | 80 | 0 | 0 | 0 | 0 | 0 | 0 | 150 | 0 | 0 | 90 | 200 | 0 | 400 | 88 | 156 | 94 | 0 | 113 | 0 | 0 | 113 | 530 | 214 | 0 | 0 | 1 |  | 8450 | 3705 | 12155 | 3945 | 702 | 1962 | 875 | 3327 | 610 | 158 | 218 | 183 | 140 | 35 | 0 | 105.52
17:00 | 0 | 0 | 0 | 0 | 280 | 0 | 0 | 302 | 140 |  | 0 | 250 | 240 | 0 | 0 | 55 | 280 | 0 | 0 | 0 | 102 | 140 | 50 | 0 | 0 | 0 | 54 | 55 | 55 | 18 | 25 | 28 | 25 | 33 | 40 | 0 | 86 | 75 | 110 | 0 | 25 | 0 | 0 | 0 | 0 |  | 22 | 0 | 0 | 78 | 87 | 50 | 17 | 6 | 80 | 0 | 0 | 280 | 280 | 138 | 8 | 136 | 20 | 30 | 0 | 43 | 0 | 49 | 52 | 18 | 2 | 33 | 20 | 138 | 104 | 8 | 21 | 0 | 44 | 41 | 47 | 0 | 130 | 159 | 55 | 80 | 0 | 0 | 18 | 0 | 10 | 275 | 24 | 11 | 50 | 268 | 24 | 25 | 170 | 50 | 149 | 2 | 76 | 179 | 102 | 322 | 96 | 105 | 105 | 0 | 285 | 36 | 94 | 62 | 50 | 100 | 320 | 104 | 3 | 54 | 108 | 0 | 17 | 2 |  | 703 | 0 | 280 | 0 | 0 | 221 | 0 | 0 | 4 | 0 | 0 | 30 | 23 | 0 | 0 | 0 | 0 | 50 | 21 | 46 | 0 | 0 | 0 | 52 | 0 | 20 | 0 | 11 | 83 | 0 | 0 | 0 | 0 | 0 | 0 | 150 | 0 | 0 | 10 | 206 | 0 | 305 | 88 | 25 | 94 | 0 | 113 | 0 | 1 | 113 | 500 | 197 | 0 | 0 | 0 |  | 8040 | 3346 | 11386 | 3921 | 703 | 1804 | 184 | 3353 | 583 | 161 | 221 | 310 | 138 | 8 | 0 | 105.52
18:00 | 0 | 0 | 0 | 0 | 260 | 0 | 0 | 297 | 140 |  | 0 | 250 | 295 | 0 | 0 | 55 | 280 | 0 | 0 | 0 | 102 | 150 | 50 | 0 | 0 | 0 | 54 | 55 | 55 | 18 | 25 | 26 | 25 | 33 | 40 | 0 | 84 | 75 | 110 | 0 | 25 | 0 | 0 | 0 | 0 |  | 22 | 0 | 76 | 80 | 87 | 50 | 17 | 5 | 80 | 0 | 0 | 300 | 300 | 134 | 8 | 141 | 23 | 30 | 0 | 51 | 0 | 49 | 52 | 18 | 2 | 33 | 17 | 144 | 105 | 8 | 21 | 0 | 44 | 42 | 47 | 0 | 163 | 158 | 54 | 80 | 0 | 0 | 18 | 0 | 10 | 270 | 24 | 11 | 200 | 260 | 298 | 87 | 188 | 95 | 149 | 0 | 76 | 179 | 122 | 321 | 106 | 105 | 105 | 0 | 285 | 36 | 109 | 62 | 89 | 100 | 320 | 94 | 0 | 63 | 109 | 0 | 12 | 0 |  | 703 | 0 | 270 | 0 | 0 | 218 | 0 | 0 | 8 | 0 | 0 | 64 | 33 | 16 | 0 | 0 | 0 | 50 | 26 | 85 | 0 | 34 | 5 | 52 | 24 | 20 | 0 | 11 | 80 | 0 | 0 | 0 | 0 | 0 | 0 | 131 | 0 | 3 | 27 | 166 | 0 | 392 | 88 | 178 | 94 | 0 | 113 | 0 | 0 | 113 | 520 | 214 | 0 | 42 | 0 |  | 8848 | 3780 | 12628 | 3899 | 703 | 2011 | 885 | 3536 | 600 | 159 | 218 | 473 | 144 | 0 | 0 | 105.51
18:30 | 0 | 0 | 0 | 0 | 0 | 0 | 0 | 0 | 0 |  | 0 | 0 | 0 | 0 | 0 | 0 | 0 | 0 | 0 | 0 | 0 | 0 | 0 | 0 | 0 | 0 | 0 | 0 | 0 | 0 | 0 | 0 | 0 | 0 | 0 | 0 | 0 | 0 | 0 | 0 | 0 | 0 | 0 | 0 | 0 |  | 0 | 0 | 0 | 0 | 0 | 0 | 0 | 0 | 0 | 0 | 0 | 0 | 0 | 0 | 0 | 0 | 0 | 0 | 0 | 0 | 0 | 0 | 0 | 0 | 0 | 0 | 0 | 0 | 0 | 0 | 0 | 0 | 0 | 0 | 0 | 0 | 0 | 0 | 0 | 0 | 0 | 0 | 0 | 0 | 0 | 0 | 0 | 0 | 0 | 0 | 0 | 0 | 0 | 0 | 0 | 0 | 0 | 0 | 0 | 0 | 0 | 0 | 0 | 0 | 0 | 0 | 0 | 0 | 0 | 0 | 0 | 0 | 0 | 0 | 0 | 0 | 0 | 0 |  | 0 | 0 | 0 | 0 | 0 | 0 | 0 | 0 | 0 | 0 | 0 | 0 | 0 | 0 | 0 | 0 | 0 | 0 | 0 | 0 | 0 | 0 | 0 | 0 | 0 | 0 | 0 | 0 | 0 | 0 | 0 | 0 | 0 | 0 | 0 | 0 | 0 | 0 | 0 | 0 | 0 | 0 | 0 | 0 | 0 | 0 | 0 | 0 | 0 | 0 | 0 | 0 | 0 | 0 | 0 |  | 0 | 0 | 0 | 0 | 0 | 0 | 0 | 0 | 0 | 0 | 0 | 0 | 0 | 0 | 0 | 0
19:00 | 0 | 0 | 0 | 0 | 280 | 0 | 0 | 300 | 142 |  | 0 | 250 | 270 | 0 | 0 | 55 | 280 | 0 | 0 | 0 | 102 | 150 | 50 | 0 | 0 | 0 | 54 | 55 | 55 | 19 | 25 | 29 | 33 | 33 | 50 | 0 | 84 | 75 | 110 | 0 | 25 | 0 | 0 | 0 | 0 |  | 22 | 0 | 102 | 100 | 88 | 50 | 17 | 2 | 80 | 0 | 0 | 280 | 330 | 138 | 8 | 137 | 23 | 30 | 0 | 51 | 0 | 49 | 52 | 19 | 11 | 33 | 18 | 136 | 103 | 8 | 19 | 0 | 43 | 42 | 47 | 0 | 163 | 160 | 55 | 80 | 0 | 0 | 18 | 0 | 10 | 300 | 24 | 11 | 200 | 268 | 302 | 87 | 190 | 97 | 149 | 0 | 76 | 179 | 133 | 320 | 115 | 105 | 105 | 0 | 293 | 36 | 110 | 80 | 94 | 100 | 320 | 93 | 0 | 157 | 116 | 0 | 17 | 0 |  | 704 | 0 | 275 | 0 | 0 | 223 | 0 | 0 | 33 | 0 | 0 | 65 | 34 | 16 | 0 | 0 | 0 | 50 | 34 | 85 | 0 | 50 | 21 | 52 | 34 | 20 | 0 | 11 | 80 | 0 | 0 | 0 | 0 | 0 | 0 | 144 | 0 | 17 | 100 | 195 | 0 | 405 | 88 | 169 | 94 | 4 | 113 | 0 | 0 | 113 | 610 | 217 | 0 | 55 | 0 |  | 9127 | 4111 | 13238 | 4000 | 704 | 2046 | 955 | 3767 | 690 | 159 | 223 | 558 | 136 | 0 | 0 | 105.5
19:30 | 0 | 0 | 0 | 0 | 280 | 0 | 0 | 301 | 145 |  | 0 | 250 | 280 | 0 | 0 | 55 | 280 | 0 | 0 | 0 | 102 | 150 | 50 | 0 | 0 | 0 | 54 | 55 | 55 | 19 | 25 | 29 | 33 | 25 | 50 | 0 | 85 | 75 | 110 | 0 | 25 | 0 | 0 | 0 | 0 |  | 22 | 0 | 102 | 92 | 88 | 50 | 17 | 2 | 80 | 0 | 0 | 280 | 330 | 138 | 8 | 137 | 23 | 30 | 0 | 51 | 0 | 49 | 52 | 19 | 11 | 33 | 19 | 136 | 107 | 8 | 19 | 0 | 43 | 42 | 47 | 0 | 163 | 160 | 56 | 80 | 0 | 0 | 18 | 0 | 10 | 280 | 24 | 11 | 200 | 280 | 301 | 87 | 191 | 97 | 149 | 0 | 76 | 179 | 133 | 322 | 115 | 105 | 105 | 0 | 302 | 36 | 110 | 98 | 95 | 100 | 320 | 93 | 0 | 162 | 116 | 0 | 17 | 0 |  | 704 | 0 | 275 | 0 | 0 | 223 | 0 | 0 | 33 | 0 | 0 | 65 | 34 | 16 | 0 | 0 | 0 | 50 | 33 | 94 | 0 | 50 | 35 | 52 | 34 | 21 | 0 | 11 | 80 | 0 | 0 | 0 | 0 | 0 | 0 | 164 | 0 | 17 | 100 | 210 | 0 | 398 | 88 | 169 | 94 | 32 | 113 | 0 | 0 | 113 | 622 | 215 | 0 | 81 | 0 |  | 9159 | 4226 | 13385 | 4036 | 704 | 2031 | 954 | 3859 | 702 | 160 | 223 | 580 | 136 | 0 | 0 | 0
20:00 | 0 | 0 | 0 | 0 | 280 | 0 | 0 | 302 | 146 |  | 0 | 250 | 265 | 0 | 0 | 55 | 280 | 0 | 0 | 0 | 102 | 150 | 50 | 0 | 0 | 0 | 54 | 55 | 55 | 19 | 25 | 29 | 33 | 25 | 50 | 0 | 85 | 75 | 110 | 0 | 25 | 0 | 0 | 0 | 0 |  | 22 | 0 | 102 | 92 | 88 | 50 | 17 | 8 | 80 | 0 | 0 | 280 | 330 | 138 | 8 | 137 | 20 | 30 | 0 | 51 | 0 | 49 | 52 | 19 | 11 | 33 | 19 | 136 | 108 | 8 | 19 | 0 | 43 | 42 | 47 | 0 | 163 | 160 | 56 | 80 | 0 | 0 | 18 | 0 | 10 | 280 | 24 | 11 | 200 | 282 | 303 | 87 | 191 | 97 | 149 | 0 | 76 | 179 | 140 | 322 | 115 | 105 | 105 | 0 | 302 | 36 | 110 | 98 | 96 | 100 | 320 | 93 | 0 | 162 | 116 | 0 | 20 | 0 |  | 704 | 0 | 275 | 0 | 0 | 223 | 0 | 0 | 31 | 0 | 0 | 65 | 34 | 16 | 0 | 0 | 0 | 50 | 31 | 94 | 0 | 50 | 40 | 52 | 34 | 21 | 0 | 11 | 80 | 0 | 0 | 0 | 0 | 0 | 0 | 164 | 0 | 17 | 100 | 211 | 0 | 392 | 88 | 169 | 94 | 32 | 113 | 0 | 0 | 113 | 622 | 215 | 0 | 81 | 0 |  | 9165 | 4222 | 13387 | 4036 | 704 | 2017 | 956 | 3872 | 702 | 160 | 223 | 581 | 136 | 0 | 0 | 105.5
21:00 | 0 | 0 | 0 | 0 | 280 | 0 | 0 | 301 | 147 |  | 0 | 250 | 310 | 0 | 0 | 55 | 280 | 0 | 0 | 0 | 102 | 150 | 50 | 0 | 0 | 0 | 54 | 55 | 55 | 19 | 25 | 29 | 33 | 33 | 50 | 0 | 85 | 75 | 110 | 0 | 25 | 0 | 0 | 0 | 0 |  | 22 | 0 | 102 | 92 | 88 | 50 | 18 | 25 | 80 | 0 | 0 | 280 | 330 | 140 | 8 | 137 | 20 | 40 | 0 | 51 | 0 | 49 | 52 | 19 | 9 | 33 | 20 | 136 | 108 | 8 | 19 | 0 | 43 | 41 | 47 | 0 | 163 | 160 | 56 | 81 | 0 | 50 | 17 | 0 | 10 | 270 | 24 | 0 | 200 | 276 | 302 | 87 | 192 | 96 | 149 | 0 | 90 | 179 | 140 | 322 | 115 | 105 | 105 | 0 | 302 | 36 | 110 | 80 | 94 | 100 | 320 | 93 | 0 | 162 | 116 | 0 | 35 | 0 |  | 704 | 0 | 275 | 0 | 0 | 224 | 0 | 0 | 31 | 0 | 0 | 65 | 34 | 16 | 0 | 0 | 0 | 50 | 30 | 93 | 0 | 50 | 32 | 52 | 34 | 21 | 0 | 11 | 79 | 0 | 0 | 0 | 0 | 0 | 0 | 166 | 0 | 17 | 100 | 212 | 0 | 385 | 88 | 169 | 94 | 32 | 113 | 0 | 0 | 113 | 622 | 212 | 0 | 81 | 0 |  | 9277 | 4205 | 13482 | 4085 | 704 | 2071 | 954 | 3876 | 701 | 160 | 224 | 571 | 136 | 0 | 0 | 105.5
22:00 | 0 | 0 | 0 | 0 | 280 | 0 | 0 | 301 | 147 |  | 0 | 250 | 305 | 0 | 0 | 55 | 280 | 0 | 0 | 0 | 102 | 150 | 50 | 0 | 0 | 0 | 54 | 55 | 55 | 20 | 25 | 29 | 33 | 33 | 41 | 0 | 85 | 75 | 110 | 0 | 25 | 0 | 0 | 0 | 0 |  | 22 | 0 | 102 | 92 | 88 | 50 | 18 | 36 | 80 | 0 | 0 | 280 | 330 | 139 | 8 | 140 | 20 | 40 | 0 | 51 | 0 | 49 | 52 | 19 | 9 | 33 | 20 | 140 | 109 | 8 | 19 | 0 | 43 | 20 | 47 | 0 | 163 | 159 | 56 | 81 | 0 | 100 | 18 | 0 | 10 | 280 | 24 | 3 | 200 | 278 | 208 | 87 | 192 | 97 | 149 | 0 | 90 | 178 | 143 | 321 | 115 | 105 | 105 | 0 | 303 | 36 | 110 | 80 | 95 | 100 | 320 | 92 | 0 | 162 | 109 | 0 | 35 | 0 |  | 704 | 0 | 275 | 0 | 0 | 224 | 0 | 0 | 31 | 0 | 0 | 65 | 34 | 16 | 0 | 0 | 0 | 50 | 30 | 93 | 0 | 50 | 32 | 52 | 34 | 22 | 0 | 11 | 79 | 0 | 0 | 0 | 0 | 0 | 0 | 165 | 0 | 17 | 100 | 211 | 0 | 407 | 88 | 50 | 94 | 15 | 113 | 0 | 0 | 113 | 622 | 216 | 0 | 81 | 0 |  | 9228 | 4094 | 13322 | 4118 | 704 | 2114 | 742 | 3848 | 701 | 160 | 224 | 571 | 140 | 0 | 0 | 105.49
23:00 | 0 | 0 | 0 | 0 | 280 | 0 | 0 | 301 | 152 |  | 0 | 250 | 290 | 0 | 0 | 55 | 280 | 0 | 0 | 0 | 102 | 150 | 50 | 0 | 0 | 0 | 54 | 55 | 55 | 20 | 25 | 29 | 25 | 33 | 41 | 0 | 87 | 75 | 110 | 0 | 25 | 0 | 0 | 0 | 0 |  | 20 | 0 | 102 | 100 | 89 | 40 | 18 | 31 | 80 | 0 | 0 | 300 | 300 | 133 | 8 | 140 | 23 | 40 | 0 | 51 | 0 | 47 | 52 | 19 | 9 | 33 | 20 | 130 | 108 | 8 | 19 | 0 | 43 | 42 | 47 | 0 | 163 | 160 | 55 | 81 | 0 | 140 | 18 | 0 | 10 | 290 | 24 | 3 | 200 | 278 | 206 | 100 | 183 | 98 | 149 | 0 | 90 | 178 | 145 | 322 | 115 | 105 | 105 | 0 | 304 | 36 | 110 | 80 | 95 | 100 | 320 | 91 | 0 | 162 | 108 | 0 | 35 | 0 |  | 704 | 0 | 275 | 0 | 0 | 225 | 0 | 0 | 31 | 0 | 0 | 65 | 34 | 16 | 0 | 0 | 0 | 50 | 30 | 93 | 0 | 0 | 32 | 52 | 33 | 22 | 0 | 11 | 79 | 0 | 0 | 0 | 0 | 0 | 0 | 164 | 0 | 18 | 100 | 210 | 0 | 385 | 88 | 50 | 94 | 0 | 113 | 0 | 0 | 113 | 600 | 220 | 0 | 81 | 0 |  | 9255 | 3988 | 13243 | 4157 | 704 | 2092 | 754 | 3772 | 679 | 162 | 225 | 568 | 130 | 0 | 0 | 105.49
24:00 | 0 | 0 | 0 | 0 | 280 | 0 | 0 | 302 | 184 |  | 0 | 250 | 275 | 0 | 0 | 55 | 280 | 0 | 0 | 0 | 102 | 150 | 50 | 0 | 0 | 0 | 54 | 55 | 35 | 20 | 25 | 21 | 33 | 33 | 46 | 0 | 87 | 75 | 110 | 0 | 25 | 0 | 0 | 0 | 0 |  | 23 | 0 | 102 | 100 | 88 | 38 | 18 | 31 | 80 | 0 | 0 | 300 | 300 | 138 | 8 | 139 | 23 | 40 | 0 | 51 | 0 | 49 | 52 | 19 | 9 | 33 | 21 | 132 | 108 | 8 | 21 | 0 | 43 | 42 | 47 | 0 | 163 | 159 | 56 | 81 | 0 | 140 | 18 | 0 | 10 | 275 | 24 | 11 | 160 | 278 | 104 | 100 | 183 | 98 | 149 | 0 | 90 | 180 | 143 | 322 | 115 | 105 | 105 | 0 | 304 | 36 | 110 | 80 | 56 | 100 | 320 | 104 | 0 | 162 | 108 | 0 | 35 | 0 |  | 704 | 0 | 270 | 0 | 0 | 225 | 0 | 0 | 31 | 0 | 0 | 65 | 34 | 0 | 0 | 0 | 0 | 50 | 30 | 86 | 0 | 0 | 15 | 52 | 33 | 22 | 0 | 11 | 79 | 0 | 0 | 0 | 0 | 0 | 0 | 164 | 0 | 18 | 100 | 207 | 0 | 365 | 88 | 50 | 94 | 0 | 113 | 0 | 0 | 113 | 600 | 220 | 0 | 72 | 0 |  | 9094 | 3911 | 13005 | 4165 | 704 | 2074 | 612 | 3706 | 679 | 162 | 225 | 546 | 132 | 0 | 0 | 105.48
KWH | 0 | 0 | 0 | 0 | 6828800 | 0 | 0 | 7337990 | 4948000 |  | 0 | 6115000 | 6672175 | 0 | 0 | 1266106 | 6854212 | 0 | 0 | 0 | 2098224 | 2055360 | 924133 | 0 | 0 | 0 | 1289160 | 1265934 | 1162806 | 343476 | 600000 | 661500 | 730900 | 799100 | 788160 | 0 | 2003656 | 1804000 | 2800000 | 0 | 419367 | 0 | 0 | 0 | 0 |  | 402720 | 0 | 817051 | 1749000 | 1527360 | 993120 | 393456 | 460320 | 1977200 | 0 | 0 | 7127500 | 7193000 | 3277000 | 217454 | 3321920 | 394488 | 942240 | 0 | 1196730 | 0 | 732048 | 1068053 | 427104 | 148860 | 800600 | 476000 | 3172800 | 2551920 | 87360 | 433908 | 14400 | 1029000 | 947520 | 1134000 | 0 | 3599918 | 3507000 | 1335072 | 1927680 | 0 | 373490 | 393000 | 0 | 249660 | 7082000 | 537888 | 242352 | 2631360 | 6363052 | 3056319 | 1177632 | 3998400 | 1378973 | 3429648 | 124470 | 1982400 | 4341120 | 3131345 | 7683000 | 2443200 | 2170800 | 2486509 | 30840 | 6960221 | 867095 | 2466434 | 1477440 | 1433040 | 2383680 | 7556100 | 2437440 | 343880 | 3072960 | 2591891 | 0 | 508680 | 215466 |  | 16960727 | 0 | 7148448 | 0 | 0 | 4586880 | 0 | 0 | 227520 | 0 | 0 | 1532000 | 680500 | 91392 | 0 | 0 | 0 | 615728 | 272642 | 828224 | 0 | 233858 | 169593 | 915360 | 308950 | 467040 | 0 | 241902 | 1896872 | 0 | 0 | 0 | 0 | 0 | 0 | 4120964 | 0 | 288060 | 978240 | 4948009 | 0 | 9372291 | 2000640 | 1207354 | 2303040 | 131904 | 2593238 | 0 | 39571 | 2592480 | 13738200 | 5052682 | 0 | 724800 | 36240 |  | 202773646 | 87305349 | 290078995 | 97074679 | 16960727 | 50405750 | 10429878 | 81173570 | 15635072 | 3807656 | 4586880 | 6027116 | 3172800 | 804867 | 0
Fuel Cost | 0 | 0 | 0 | 0 | 7579968 | 0 | 0 | 7411369.9 | 5096440 |  | 0 | 6665350 | 7406114.25 | 0 | 0 | 10711256.76 | 7128380.48 | 0 | 0 | 0 | 19135802.88 | 20224742.4 | 8520506.26 | 0 | 0 | 0 | 9410868 | 9785669.82 | 11465267.16 | 257607 | 450000 | 0 | 0 | 0 | 7621507.2 | 0 | 540987.12 | 487080 | 5068000 | 0 | 3895919.43 | 0 | 0 | 0 | 0 |  | 0 | 0 | 7925394.7 | 16702950 | 13288032 | 7865510.4 | 495754.56 | 1367150.4 | 2926256 | 0 | 0 | 5274350 | 7193000 | 3014840 | 280515.66 | 3820208 | 445771.44 | 1319136 | 0 | 2046408.3 | 0 | 7393684.8 | 10199906.15 | 542422.08 | 111645 | 1401050 | 357000 | 23796000 | 2705035.2 | 793228.8 | 551063.16 | 229536 | 1687560 | 1516032 | 2018520 | 0 | 4103906.52 | 3647280 | 2630091.84 | 3681868.8 | 0 | 646137.7 | 860670 | 0 | 509306.4 | 7152820 | 403416 | 184187.52 | 44759433.6 | 48104673.12 | 51896296.62 | 19690007.04 | 20791680 | 23056428.56 | 33747736.32 | 1455054.3 | 16156560 | 47101152 | 22075982.25 | 7145190 | 22281984 | 20514060 | 21657493.39 | 0 | 52619270.76 | 7552397.45 | 21679954.86 | 14744851.2 | 12281152.8 | 15875308.8 | 0 | 0 | 0 | 0 | 0 | 0 | 0 | 0 |  | 97693787.52 | 0 | 7505870.4 | 0 | 0 | 63574156.8 | 0 | 0 | 2386684.8 | 0 | 0 | 1731160 | 1054775 | 891985.92 | 0 | 0 | 0 | 6058763.52 | 2770042.72 | 7329782.4 | 0 | 3161760.16 | 1643356.17 | 8869838.4 | 2996815 | 896716.8 | 0 | 183119.814 | 11438138.16 | 0 | 0 | 0 | 0 | 0 | 0 | 5439672.48 | 0 | 432090 | 16639862.4 | 5789170.53 | 0 | 9278568.09 | 20886681.6 | 20537091.54 | 21855849.6 | 1245173.76 | 20123526.88 | 0 | 437259.55 | 19158427.2 | 60310698 | 0 | 0 | 0 | 0 |  | 825137149.16 | 422320825.214 | 1247457974.374 | 96103279.104 | 97693787.52 | 53309686.22 | 176579119.76 | 602773925.33 | 71748836.16 | 1028067.12 | 63574156.8 | 58729266.51 | 23796000 | 2121849.85 | 0
Yesterday Day Peak | 0 | 0 | 0 | 0 | 300 | 0 | 0 | 300 | 137 |  | 0 | 250 | 292 | 0 | 0 | 55 | 280 | 0 | 0 | 0 | 102 | 32 | 49 | 0 | 0 | 0 | 54 | 55 | 55 | 18 | 25 | 25 | 33 | 33 | 41 | 0 | 85 | 75 | 110 | 0 | 25 | 0 | 0 | 0 | 0 |  | 22 | 0 | 0 | 80 | 81 | 42 | 17 | 2 | 80 | 0 | 0 | 280 | 280 | 134 | 8 | 140 | 20 | 30 | 0 | 51 | 0 | 8 | 43 | 16 | 2 | 33 | 18 | 130 | 100 | 0 | 19 | 2 | 44 | 42 | 47 | 0 | 163 | 157 | 60 | 80 | 0 | 0 | 18 | 0 | 10 | 295 | 16 | 11 | 200 | 281 | 230 | 84 | 130 | 97 | 149 | 19 | 76 | 178 | 133 | 322 | 97 | 90 | 105 | 5 | 286 | 36 | 94 | 62 | 44 | 100 | 320 | 104 | 45 | 54 | 108 | 0 | 17 | 33 |  | 703 | 0 | 300 | 0 | 0 | 217 | 0 | 0 | 0 | 0 | 0 | 64 | 22 | 0 | 0 | 0 | 0 | 0 | 0 | 0 | 0 | 0 | 0 | 52 | 0 | 15 | 0 | 11 | 81 | 0 | 0 | 0 | 0 | 0 | 0 | 150 | 0 | 0 | 13 | 200 | 0 | 412 | 88 | 0 | 94 | 0 | 113 | 0 | 6 | 113 | 450 | 217 | 0 | 0 | 5 |  | 11837 | DayPeak
Yesterday Evening Peak | 0 | 0 | 0 | 0 | 280 | 0 | 0 | 301 | 147 | 0 | 0 | 250 | 310 | 0 | 0 | 55 | 280 | 0 | 0 | 0 | 102 | 150 | 50 | 0 | 0 | 0 | 54 | 55 | 55 | 19 | 25 | 29 | 33 | 33 | 50 | 0 | 85 | 75 | 110 | 0 | 25 | 0 | 0 | 0 | 0 | 0 | 22 | 0 | 102 | 92 | 88 | 50 | 18 | 25 | 80 | 0 | 0 | 280 | 330 | 140 | 8 | 137 | 20 | 40 | 0 | 51 | 0 | 49 | 52 | 19 | 9 | 33 | 20 | 136 | 108 | 8 | 19 | 0 | 43 | 41 | 47 | 0 | 163 | 160 | 56 | 81 | 0 | 50 | 17 | 0 | 10 | 270 | 24 | 0 | 200 | 276 | 302 | 87 | 192 | 96 | 149 | 0 | 90 | 179 | 140 | 322 | 115 | 105 | 105 | 0 | 302 | 36 | 110 | 80 | 94 | 100 | 320 | 93 | 0 | 162 | 116 | 0 | 35 | 0 |  | 704 | 0 | 275 | 0 | 0 | 224 | 0 | 0 | 31 | 0 | 0 | 65 | 34 | 16 | 0 | 0 | 0 | 50 | 30 | 93 | 0 | 50 | 32 | 52 | 34 | 21 | 0 | 11 | 79 | 0 | 0 | 0 | 0 | 0 | 0 | 166 | 0 | 17 | 100 | 212 | 0 | 385 | 88 | 169 | 94 | 32 | 113 | 0 | 0 | 113 | 622 | 212 | 0 | 81 | 0 |  | 13482 | EvPeak
Forecast for Evening | 0 | 0 | 0 | 0 | 300 | 0 | 0 | 305 | 200 | 0 | 0 | 250 | 305 | 0 | 0 | 55 | 280 | 0 | 0 | 0 | 102 | 149 | 55 | 0 | 0 | 0 | 54 | 55 | 55 | 20 | 25 | 30 | 33 | 33 | 51 | 0 | 85 | 75 | 120 | 0 | 25 | 0 | 0 | 0 | 0 | 0 | 22 |  | 102 | 100 | 92 | 50 | 16 | 20 | 80 | 0 | 0 | 300 | 330 | 140 | 8 | 140 | 23 | 55 | 0 | 51 | 0 | 50 | 52 | 22 | 11 | 33 | 21 | 164 | 107 | 8 | 22 | 0 | 43 | 42 | 50 | 0 | 163 | 160 | 62 | 81 | 0 | 225 | 18 | 0 | 10 | 341 | 24 | 11 | 200 | 280 | 300 | 100 | 190 | 100 | 149 | 0 | 100 | 200 | 135 | 322 | 115 | 105 | 105 | 0 | 300 | 36 | 110 | 80 | 96 | 100 | 320 | 104 | 0 | 162 | 116 | 0 | 17 |  |  | 717 | 0 | 300 | 0 | 0 | 225 | 0 | 0 | 30 | 40 | 0 | 67 | 33 | 110 | 0 | 0 | 0 | 50 | 36 | 94 | 0 | 43 | 38 | 52 | 35 | 22 | 0 | 11 | 82 | 0 | 0 | 0 | 0 | 0 | 0 | 166 | 0 | 17 | 100 | 210 | 0 | 400 | 88 | 200 | 113 | 100 | 113 | 0 | 0 | 113 | 622 | 220 |  | 150
Forecast for Day | 0 | 0 | 0 | 0 | 300 | 0 | 0 | 305 | 200 | 0 | 0 | 250 | 305 | 0 | 0 | 55 | 280 | 0 | 0 | 0 | 102 | 149 | 55 | 0 | 0 | 0 | 54 | 55 | 55 | 20 | 25 | 30 | 33 | 33 | 51 | 0 | 85 | 75 | 120 | 0 | 25 | 0 | 0 | 0 | 0 | 0 | 22 |  | 51 | 80 | 92 | 50 | 16 | 5 | 80 | 0 | 0 | 300 | 300 | 140 | 8 | 140 | 20 | 55 | 0 | 51 | 0 | 30 | 52 | 22 | 11 | 33 | 21 | 138 | 107 | 8 | 22 | 1.6 | 43 | 42 | 50 | 0 | 163 | 160 | 60 | 80 | 0 | 150 | 18 | 0 | 10 | 341 | 24 | 11 | 150 | 250 | 100 | 100 | 170 | 50 | 149 | 20 | 100 | 200 | 135 | 322 | 115 | 90 | 105 | 5 | 300 | 36 | 110 | 80 | 95 | 100 | 320 | 104 | 50 | 162 | 116 | 0 | 17 | 30 |  | 717 | 0 | 300 | 0 | 0 | 225 | 0 | 0 | 5 | 0 | 0 | 67 | 33 | 110 | 0 | 0 | 0 | 50 | 30 | 90 | 0 | 0 | 0 | 52 | 17 | 22 | 0 | 11 | 82 | 0 | 0 | 0 | 0 | 0 | 0 | 150 | 0 | 17 | 50 | 200 | 0 | 400 | 88 | 0 | 113 | 0 | 113 | 0 | 8 | 113 | 622 | 220 |  | 0 | 6
Generation at 08:00(Today) | 0 | 0 | 0 | 0 | 290 | 0 | 0 | 302 | 193 | 0 | 0 | 250 | 290 | 0 | 0 | 40 | 280 | 0 | 0 | 0 | 24 | 16 | 0 | 0 | 0 | 0 | 54 | 55 | 35 | 20 | 25 | 30 | 33 |  | 0 | 0 | 81 | 75 | 115 | 0 | 0 | 0 | 0 | 0 | 0 | 0 | 0 | 0 | 0 | 10 | 0 | 25 | 16 | 14 | 80 | 0 | 0 | 300 | 300 | 142 | 8 | 140 | 20 | 25 | 0 | 51 | 0 | 0 | 25 | 16 | 11 | 33 | 20 | 102 | 100 | 8 | 21 | 1 | 43 | 42 | 47 | 0 | 130 | 160 | 55 | 78 | 0 | 40 | 18 | 0 | 10 | 290 | 24 | 8 | 0 | 155 | 0 | 0 | 100 | 0 | 94 | 4 | 90 | 155 | 127 | 322 | 98 | 52 | 71 | 2 | 198 | 36 | 80 | 17 | 48 | 100 | 321 | 66 | 27 | 162 | 75 | 0 | 17 | 10 | 0 | 703 | 0 | 315 | 0 | 0 | 120 | 0 | 0 | 0 | 0 | 0 | 65 | 21 | 0 | 0 | 0 | 0 | 0 | 0 | 0 | 0 | 0 | 0 | 0 | 0 | 22 | 0 | 11 | 82 | 0 | 0 | 0 | 0 | 0 | 0 | 157 | 0 | 17 | 0 | 140 | 0 | 344 | 35 | 0 | 70 | 0 | 70 | 0 | 1 | 70 | 470 | 180 | 0 | 0 | 2 | 0
199
| Minimum Generation |  | 10027 | 8:00
| Highest Generation |  | 13482 | 21:00
| Day Peak Generation |  | 11837 | 12:00
| Evening Peak Generation |  | 13482 | 21:00
| HVDC Max Flow |  | 704 | 19:00
| HVDC EvPeak Flow |  | 704 | 21:00
| Load factor L.F |  | 89.65%

## P1
POWER GRID COMPANY OF BANGLADESH LTD.
|  |  | NATIONAL LOAD DESPATCH CENTER |  |  |  |  | QF-LDC-08
|  |  | DAILY REPORT |  |  |  |  | Page -1
[6 empty] | Reporting Date : | 2021-10-12
Till now the maximum generation is : - |  |  | 13792 | 20:00 | Hrs on | 2021-04-27
The Summary of Yesterday's |  | 2021-10-11 | Generation & Demand |  | Today's Actual Min Gen. & Probable Gen. & Demand
Day Peak Generation : |  | 11837 | MW Hour : | 12:00 | Min. Gen. at | 8:00 | 9960 | MW
Evening Peak Generation : |  | 13482 | MW Hour : | 21:00 | Available Max Generation : |  | 14350 | MW
E.P. Demand (at gen end) : |  | 13482 | MW Hour : | 21:00 | Max Demand (Evening) : |  | 13800 | MW
Maximum Generation : |  | 13482 | MW Hour : | 21:00 | Reserve(Generation end) |  | 550 | MW
Total Gen. (MKWH) : |  | 290.079 | System Load Factor : | 89.65% | Load Shed : |  | 0 | MW
EXPORT / IMPORT THROUGH EAST-WEST INTERCONNECTOR
Export from East grid to West grid :- Maximum |  |  | -250 | MW at | 3:00 | Energy |  | MKWHR.
Import from West grid to East grid :- Maximum |  |  | - | MW at | - | Energy | - | MKWHR.
| Water Level of Kaptai Lake at 6:00 A M on |  | 2021-10-12
Actual : | 105.45 | Ft.(MSL) , | Rule curve : | 107 | Ft.( MSL )
Gas Consumed : | Total = | 1118.34 | MMCFD. | Oil Consumed (PDB) :
[6 empty] | HSD : |  | Liter
[6 empty] | FO : |  | Liter
Cost of the Consumed Fuel (PDB+Pvt) : |  | Gas : | 149412965.324
: |  | Coal : | 71748836.16 | Oil : | 901656468.4 | Total : | 1122818269.884
Load Shedding & Other Information
Area | Yesterday |  |  |  | Today
|  |  | Estimated Demand (S/S end) |  | Estimated Shedding (S/S end) |  | Rates of Shedding
| MW |  | MW |  |  | MW | (On Estimated Demand)
Dhaka | 0 | 0:00 | 4880.1018 |  |  | 0 | 0%
Chittagong Area | 0 | 0:00 | 1666.2629 |  |  | 0 | 0%
Khulna Area | 0 | 0:00 | 1494.1205 |  |  | 0 | 0%
Rajshahi Area | 0 | 0:00 | 1350.4915 |  |  | 0 | 0%
Cumilla Area | 0 | 0:00 | 1220.1838 |  |  | 0 | 0%
Mymensingh Area | 0 | 0:00 | 984.6622 |  |  | 0 | 0%
Sylhet Area | 0 | 0:00 | 541.8779 |  |  | 0 | 0%
Barisal Area | 0 | 0:00 | 253.2939 |  |  | 0 | 0%
Rangpur Area | 0 | 0:00 | 759.462 |  |  | 0 | 0%
Total | 0 |  | 13150.4566 |  |  | 0
Information of the Generating Units under shut down.
| Planned Shut- Down |  |  | Forced Shut- Down
1) Barapukuria ST: Unit-2 ,3
2) Ghorasal-3,4,5
3) Ashuganj-4,5
4) Baghabari-71 MW & 100 MW
5) Shajibazar 330 Mw GT-2
6) Sylhet-225 MW
7) Raozan #02
Additional Information of Machines, lines, Interruption / Forced Load shed etc.
a) Polashbari 132/33 kV T-3 transformer was under shut down from 08:05 to 14:15 for A/M.
b) HVDC Bheramara 20DF11 230 kV filter was under shut down from 08:25 to 17:04 for A/M.
c) Chandraghona-Rangamati 132 kV Ckt-2 was under shut down from 08:45 to 15:17 for A/M
d) Kodda-Joydebpur 132 kV Ckt-1 was under shut down from 09:12 to 16:26 for A/M
e) Tongi-Kaliakoir 230 kV Ckt was under shut down from 09:17 to 17:02 for A/M
f) Jamalpur-Mymensingh 132 kV Ckt-1 was under shut down from 09:31 to 16:48 for A/M
g) Rangamati-Khagrachori 132 kV Ckt-2 was under shut down from 09:24 to 16:41 for A/M
h) Barishal(N)-Bhola 230 kV Ckt-1 tripped at 10:42 from Barishal(N) end showing Dist. Z1,A-phase and
was switched on at 17:12.
i) Tongi-Bashundhara 132 kV Ckt-1 was switched on at 11:54.
j) HVDC Bheramara Aux-2 of pole-2 415 V CB was under shut down from 11:32 to 17:15 for C/M.
k) Joydebpur 132 kV Bus coupler was under shut down from 10:15 to 11:55 for A/M.
l) Khulna(C)-Noapara 132 kV Ckt-1 was under shut down from 09:18 to 11:16 for C/M.
m) Saidpur 132/33 kV T-3 transformer was under shut down from 09:15 to 18:18 for C/M at 33 kV side.
n) Shahjadpur-Baghabari 132 kV Ckt-1 was under shut down from 10:06 to 14:50 for C/M.
o) Goalpara 132/33 kV T-6 transformer tripped at 12:52 showing Buchholz relay and was switched |  |  |  |  | About 26 MW power interruption occurred under Goalpara S/S area
on at 13:14. |  |  |  |  | from 12:52 to 13:14.
p) Ashuganj-Cumilla(N) 230 kV Ckt-2 tripped at 19:16 from Ashuganj end showing E/F and was
switched on at 19:46 and again tripped at 20:03.
q) After maintenance Sylhet 225 MW GT was synchronized at 20:06.
r) After maintenance Bhola 225 MW GT-1 was synchronized at 17:22.
s) Bhola 225 MW GT-2 was shutdown at 17:28 for checking.
t) Barapukuria-Saidpur 132 kV Ckt-2 was shut down at 06:15(12/10/2021) for C/M.
u) Dohazari-Cox's Bazar 132 kV Ckt-2 was shut down at 06:35(12/10/2021) for D/W.
v) Purbasadipur-Thakurgaon 132 kV Ckt-1 was shut down at 07:15(12/10/2021) for C/M.
w) Dohazari-Cox's Bazar 132 kV Ckt-1 tripped at 12:53(12/10/2021) from both ends showing Dist. Z1, |  |  |  |  | About 30 MW power interruption occurred under Matarbari S/S area
3-phase and was switched on at 01:09(12/10/2021) and again tripped at 01:56(12/10/2021) with |  |  |  |  | from 12:53(12/10/2021) to 01:09(12/10/2021) and 01:56(12/10/2021) to
same relay and switched on at 02:24(12/10/2021). |  |  |  |  | 02:24(12/10/2021).

## P2
EVENING PEAK GENERATION AND DAY LONG ENERGY DATA OF POWER STATIONS
| Date : | 2021-10-11 | [5 empty] | Page -2
Sl. |  |  |  |  | Present | Peak | Energy
No. | Name of the Power Stations |  | Producer | Installed Capacity | Capacity | Hour | Generated | Remarks
Generation
|  |  |  | Unit No. X Capacity | MW | MW | KWH
1 | Ghorasal Repowered CCPP:Unit-3 (GT |  | PDB | 1*260 | 260 | 0 | 0 | Under maint.
2 | Ghorasal Repowered CCPP Unit-4 |  | PDB | 1*210 | 180 | 0 | 0 | Under maint.
| Ghorasal TPP Unit-5 |  | PDB | 1*210 | 190 | 0 | 0 | Gas shortage
3 | Ghorasal 365 MW CCPP Unit-7 |  | PDB | 1*243+1*122 | 365 | 280 | 6828800 | Machine problem
| Ghorashal 78.5 MW PP(MAX) |  | QRPP | 2*40 | 0 | 0 | 0 | Contract Expired
4 | Ghorashal 108MW PP (Regent) |  | IPP | 34*3.35 | 108 | 0 | 0 | Gas shortage
5 | Haripur GTPP |  | SBU, PDB | 2*32 | 20 | 0 | 0 | Under maint.
6 | Haripur 412 MW CCPP |  | EGCB | 1*273+1*139 | 412 | 301 | 7337990 | Gas shortage
7 | Haripur 360MW CCPP(HPL) |  | IPP | 1*235+1*125 | 360 | 147 | 4948000 | Gas shortage
8 | Meghnaghat 450 MW CCPP(MPL) |  | IPP | 2*150+1*150 | 450 | 250 | 6115000 | Gas shortage
9 | Meghnaghat 100 MW(IEL) |  | QRPP | 12*8.9 | 0 | 0 | 0 | Contract Expired
10 | Meghnaghat CCPP(Summit) |  | IPP | 2*110+1*110 | 305 | 310 | 6672175 | FGMO
11 | Madanganj 102 PP(Summit) |  | QRPP | 6*17 | 0 | 0 | 0 | Contract Expired
12 | Madanganj-55 MW PP(Summit) |  | (IPP) | 3*17.08+1*11.3 | 55 | 55 | 1266106
13 | Keraniganj 100 MW PP (Powerpac) |  | QRPP | 8*13.45 | 100 | 50 | 924133 | Engine problem
14 | Narshingdi 22 MW PP (Doreen) |  | SIPP, REB | 8*2.90 | 22 | 19 | 343476 | Engine problem
15 | 210 MW Siddhirgonj TPP |  | PDB | 1*210 | 115 | 0 | 0 | Under maint.
16 | Siddhirgonj 2*120 MW GTPP |  | EGCB | 2*105 | 210 | 0 | 0 | Gas shortage
17 | Siddhirganj 100 PP(Dutch Bangla) |  | QRPP | 12*8.9 | 0 | 0 | 0 | Contract Expired
18 | Siddhirganj 335 MW CCPP |  | EGCB | 1*217+118 | 335 | 280 | 6854212 | Gas shortage
19 | Gagnagar 102 MW PP (Digital Power) |  | IPP | 12*8.924 | 102 | 102 | 2098224
20 | Katpotti 52 MW PP (Sinha) |  | IPP | 7*7.9 | 0 | 0 | 0
21 | Kamalaghat 54 MW PP(Banco Energy) |  | IPP | 3*18 | 54 | 54 | 1289160
22 | Kodda 150MW PP |  | BPDB-RPCL | 9*17.06 | 149 | 150 | 2055360
23 | Manikganj 55 MW PP (Northern) |  | IPP | 3*19.3 | 55 | 55 | 1265934
24 | Nababganj 55 MW PP (Southern power ) |  | IPP | 3*19.3 | 55 | 55 | 1162806
25 | Bosila 108MW PP(CLC) |  | IPP | 12*8.775+1*3.5 | 0 | 0 | 0
26 | Summit Power,(Madhabdi+Ashulia) |  | SIPP,REB | 3*3.67+4*8.73 | 80 | 54 | 1261500 | Engine problem
27 | Maona 33 MW PP(Summit) |  | SIPP,REB | 4*8.73 | 33 | 33 | 730900
28 | Rupganj 33 MW PP(Summit) |  | SIPP,REB | 4*8.73 | 33 | 33 | 799100
29 | Gazipur 52 MW PP |  | RPCL | 6*8.9 | 52 | 50 | 788160
30 | Tongi 80 MW GTPP |  | PDB | 1* 105 | 105 | 0 | 0 | Engine problem
31 | Kodda 300 MW PP Unit-2 (Summit) |  | IPP | 18*17.076 | 300 | 276 | 6363052 | Engine problem
32 | Keranigonj 300 MW PP (APR) |  | IPP | 256*1.4 | 300 | 302 | 3056319
33 | Bramhangoan 100 MW PP (Aggreko) |  | IPP | 100 | 100 | 87 | 1177632 | Engine problem
34 | Aurahati 100MW PP (Aggreko) |  | IPP | 0.85*23+0.95*91 | 100 | 96 | 1378973
35 | Kodda 149 MW PP Unit-1 (Summit) |  | IPP | 149 | 149 | 149 | 3429648
36 | Gazipur 100 MW PP |  | RPCL | 100 MW | 105 | 105 | 2170800
37 | Meghnaghat 104 MW PP (OPCL) |  | IPP | 18.5*6 | 104 | 93 | 2437440 | Engine problem
38 | Manikgonj 162MW PP(MPGL) |  | IPP | 9*18 | 162 | 162 | 3072960
39 | Spectra Solar Plant Ltd. |  | IPP | 35 | 35 | 0 | 215466
| Dhaka area Total |  |  |  | 5560 | 3548 | 76043326
40 | Chattogram TPP-1 |  | PDB | 1*210 | 180 | 110 | 2800000 | Gas shortage
| Chattogram TPP-2 |  | PDB | 1*210 | 180 | 0 | 0 | Gas shortage
41 | Raozan 25 MW PP |  | IPP | 3*8.9 | 25 | 25 | 419367
42 | Teknaf 20MW PP (Solartech) |  | Teknaf Solartech Energy Ltd. | 20 | 20 | 0 | 124470
43 | Patenga 50MW PP (Baraka) |  | IPP | 8*6.98 | 50 | 50 | 993120
44 | Kaptai Hydro: Unit-1,2,3,4, 5 |  | PDB | 2*40+3*50 | 230 | 160 | 3807656 | Low water level
45 | Sikalbaha 225MW |  | PDB | 1*150+1*175 | 225 | 0 | 0 | Under maint.
46 | Sikalbaha Peaking GT |  | PDB | 1*150 | 150 | 0 | 0 | Under maint.
47 | Sikalbaha 105 MW PP (Baraka Sikalbaha) |  | IPP | 105 MW | 105 | 105 | 2486509
48 | Hathazari 100 MW peaking PP |  | PDB | 11*8.9 | 98 | 0 | 0 | Under S/D
49 | Dohazari -Kalaish 100 MW Peaking |  | PDB | 6*17 | 102 | 102 | 817051
50 | Juldah 100 MW Unit-1 (Acorn) |  | QRPP | 8*13.45 | 100 | 92 | 1749000 | Engine problem
51 | Juldah 100 MW PP Unit-3 (Acorn) |  | IPP | 0 | 100 | 90 | 1982400 | Engine problem
52 | Barabkunda 22 MW PP (Regent) |  | SIPP, PDB | 8*2.90 | 22 | 18 | 393456 | Engine problem
* | Malancha, Ctg. EPZ (United) |  |  | 5*8.73+3*9.34 | 0 | 25 | 460320
53 | Chattogram 108 MW PP (ECPV) |  | IPP | 16*7 | 108 | 88 | 1527360 | Engine problem
54 | Kaptai 7 MW Solar PP |  | PDB | 7.4 MW | 7 | 0 | 30840
55 | Anwara 300 MW PP (United) |  | IPP | 300 MW | 300 | 302 | 6960221
56 | Jodiac Power |  | IPP | 3*18.55+1*3.6 | 54 | 36 | 867095 | Engine problem
57 | Karnaphuli Power Ltd. |  | IPP | 110 | 110 | 110 | 2466434
58 | Juldah unit-2 (Acorn) |  | IPP | 8*13.6 | 100 | 100 | 2383680
59 | Anlima Energy Ltd. |  | IPP | 6*21.2 | 116 | 116 | 2591891
| Chattogram area Total |  |  |  | 2382 | 1529 | 32860870
60 | Ashuganj TPP Unit- 3 |  | APSCL | 1*150 | 135 | 80 | 1977200 | Gas shortage
| Ashuganj TPP Unit- 4 |  | APSCL | 1*150 | 129 | 0 | 0 | Gas shortage
| Ashuganj TPP Unit- 5 |  | APSCL | 1*150 | 134 | 0 | 0 | Gas shortage
61 | Ashuganj 225 MW CCPP |  | APSCL | 1*142+1*75 | 221 | 140 | 3277000 | ST under maint
62 | Ashuganj 450 MW CCPP(North) |  | APSCL | 1*360 | 360 | 280 | 7127500 | FGMO
63 | Ashuganj 450 MW CCPP(South) |  | APSCL | 1*360 | 360 | 330 | 7193000 | FGMO
64 | Ashuganj 50 MW PP |  | APSCL | 14*3.968 | 45 | 20 | 394488 | Engine problem
65 | Ashuganj 55 MW PP (Precision) |  | RPP | 15*4 | 55 | 40 | 942240 | Gas shortage
66 | Ashuganj 195MW PP (APSCL-United) |  | IPP | 20*9.73+1*16 | 195 | 8 | 217454 | Gas shortage
67 | Ashuganj 51 MW PP (Midland) |  | IPP | 6*9.34 | 51 | 51 | 1196730
68 | Ashuganj 150MW PP (Midland) |  | IPP | 23*7.015 | 150 | 140 | 3131345 | Engine problem
69 | Titas 50 MW Peaking PP |  | PDB | 6*8.92 | 52 | 49 | 732048
70 | Chandpur 150 MW CCPP |  | PDB | 1*106+1*57 | 163 | 137 | 3321920 | Machine problem
71 | Chandpur 200MW (Desh energy) |  | IPP | 0 | 200 | 179 | 4341120 | Engine problem
72 | Feni 22MW PP (Doreen) |  | SIPP, PDB | 8*2.90 | 22 | 19 | 427104
73 | Feni 11 MW PP (Doreen) |  | SIPP, REB | 4*2.90 | 11 | 9 | 148860
** | Impoprt (Tripura) |  | Imported power | 0 | 160 | 136 | 3172800
74 | Jangalia 33MW PP (Summit) |  | SIPP, PDB | 4*8.73 | 33 | 33 | 800600
75 | Jangalia 52 MW PP (Lakdanavi) |  | IPP | 6*8.92 | 52 | 52 | 1068053
76 | Cumilla 25 MW PP (Summit) |  | SIPP, PDB | 3*3.67+2*6.97 | 25 | 20 | 476000
77 | Daudkandi 200 MW PP (B.Trac) |  | IPP | 154*1.4 | 200 | 200 | 2631360
78 | Feni Lanka Power |  | IPP | 7*18.415+1*9.78 | 114 | 80 | 1477440 | Engine problem
79 | Chowmuhani 113 MW |  | IPP | 12*9.78+2*3.1 | 113 | 94 | 1433040 | Engine problem
80 | Bhairob 54.5 MW |  | IPP | 3*18.2 | 54 | 35 | 508680 | 33 kV feeder fault.
| Cumilla Area Total |  |  |  | 3034 | 2132 | 45995982
81 | RPCL 210MW CCPP |  | IPP | 4*35+1*70 | 202 | 108 | 2551920 | Gas shortage
82 | Tangail 22 MW PP (Doreen) |  | SIPP, PDB | 8*2.90 | 22 | 19 | 433908
83 | Jamalpur 95 MW PP(Powerpac) |  | IPP | 12*8.924 | 8 | 8 | 87360 | Under maint.
84 | Sarishabari 3 MW Solar Plant |  | IPP | 1*3 | 3 | 0 | 14400
85 | Mymensingh 200 MW PP (United) |  | IPP | 200 | 200 | 192 | 3998400 | Engine problem
86 | Jamalpur 115 MW PP (United) |  | IPP | 115 MW | 115 | 115 | 2443200
87 | Sutiakhali 50 MW Solar PP |  | IPP | 50 | 50 | 0 | 343880
88 | Tangail Palli Power Gen 22 MW |  | IPP | 4*6.7 | 22 | 22 | 402720
| Mymensingh Area Total |  |  |  | 622 | 464 | 10275788
89 | Fenchugonj CCPP Phase-1 |  | PDB | 2*32+1*33 | 70 | 43 | 1029000 | Machine problem
90 | Fenchugonj CCPP Phase-2 |  | PDB | 2*35+1*35 | 90 | 41 | 947520 | Machine problem
91 | Kushiara 163 MW CCPP (KP) |  | IPP | 1*109+1*54 | 163 | 163 | 3599918
92 | Shajibazar 330 MW CCPP |  | PDB | 3*110 | 330 | 160 | 3507000 | GT-2 under maint
93 | Fenchugonj 51 MW PP (Barakatullah) |  | RPP | 19*2.90 | 51 | 47 | 1134000
| Fenchuganj 44MW (Energyprima) |  | RPP | 12*3.3+5*2 | 0 | 0 | 0 | Contract Expired
94 | Hobiganj 11MW PP Cofidence-E |  | SIPP, REB | 4*2.90 | 11 | 0 | 242352 | Engine problem
95 | Shahjibazar GTPP Unit- 8 & 9 |  | PDB | 2*35 | 66 | 56 | 1335072
96 | Shahjibazar 86MW PP (Shahjibazar) |  | RPP | 32*2.90 | 86 | 81 | 1927680
97 | Shahjibazar 100 MW GTPP |  | PDB | 1*100 | 100 | 0 | 0 | Under Shut down
98 | Sylhet 225 MW CCPP |  | PDB | 1*142+1*89 | 231 | 50 | 373490 | Synchronized at 20:06
99 | Sylhet 20 MW GTPP |  | PDB | 1*20 | 20 | 17 | 393000
| Sylhet 50MW PP (EPL) |  | RPP | 27*2 | 0 | 0 | 0 | Contract Expired
100 | Shahjahanulla 25 MW PP |  | SIPP, REB | 3*9.34 | 25 | 24 | 537888
101 | Bibiana-II 341 MW CCPP (Summit) |  | IPP | 1*222+1*119 | 341 | 270 | 7082000 | FGMO
102 | Bibiyana-III 400 MW CCPP |  | PDB | 400 MW | 400 | 322 | 7683000 | Gas shortage
103 | Sylhet 10MW PP (Desh) |  | RPP | 6*1.95 | 10 | 10 | 249660
104 | Bibiyana South 400 MW |  | PDB | 400 MW | 383 | 320 | 7556100 | Gas shortage
| Sylhet Area Total |  |  |  | 2377 | 1604 | 37597680
105 | Bheramara GTPP Unit-3 |  | PDB | 1*20 | 16 | 0 | 0 | Reserve.
** | Bheramara (HVDC ) |  | Imported power | 2*500 | 1000 | 704 | 16960727
106 | Khulna 115 PP MW (KPCL-2) |  | QRPP | 7*17 | 0 | 0 | 0 | Contract Expired
107 | Faridpur 50 MW Peaking PP |  | PDB | 8*6.89 | 54 | 31 | 227520 | Engine problem
108 | Khulna 225 MW CCPP |  | NWPGCL | 1*150+1*75 | 230 | 224 | 4586880
109 | Gopalganj 100 MW Peaking PP |  | PDB | 16*6.98 | 109 | 0 | 0 | Reserve.
110 | Bheramara 410 MW CCPP |  | NWPGCL | 1*278+1*132 | 410 | 275 | 7148448 | Gas shortage
| Noapara 40 MW PP (Khanjahan Ali) |  | QRPP | 5*8.5 | 0 | 0 | 0 | Contract Expired
111 | Noapara 100 MW PP (Bangla Trac) |  | IPP | 70*1.4 | 100 | 100 | 978240
112 | Rupsha 105 MW PP (Orion rupsha) |  | IPP | 6*18.445 | 105 | 88 | 2000640 | Engine problem
113 | Madhumati 100 MW PP |  | NWPGCL | 100 MW | 105 | 32 | 131904 | Line O/L
| Khulna Area Total |  |  |  | 2129 | 1454 | 32034359
114 | Barisal 110 MW PP (Summit ) |  | IPP | 7*17.076 | 110 | 16 | 91392 | Line O/L
115 | Bhola 33 MW PP (Venture) |  | RPP | 1*34.50 | 33 | 34 | 680500
116 | Bhola 225 MW CCPP |  | PDB | 2*63+1*68 | 194 | 65 | 1532000 | Machine problem
117 | Bhola 95 MW PP (Aggreko) |  | QRPP | 96*1.10 | 95 | 17 | 288060 | Gas shortage
118 | Payra 1320 MW |  | BCPCL | 2*622 | 1244 | 622 | 13738200
119 | Bhola Nutan Biddut BD LTD |  | IPP | 220 | 220 | 212 | 5052682
120 | United Payra Power Ltd. |  | IPP | 8*18.5+1*9.5 | 150 | 81 | 724800 | Line O/L
| Barisal Area Total |  |  |  | 2046 | 1047 | 22107634
121 | Baghabari 71 MW GTPP |  | PDB | 1*71 | 71 | 0 | 0 | Gas shortage
| Baghabari 100 MW GTPP |  | PDB | 1*100 | 100 | 0 | 0 | Gas shortage
122 | Baghabari 50 MW Peaking PP |  | PDB | 6*8.9 | 52 | 50 | 615728
123 | Bera 70 MW Peaking PP |  | PDB | 9*8.29 | 71 | 30 | 272642 | Engine problem
124 | Amnura 50 MW PP(Sinha) |  | QRPP | 7*7.79 | 50 | 0 | 0 | Fuel shortage
125 | Katakhali 50 MW PP (Northern) |  | QRPP | 6*8.9 | 50 | 50 | 233858
126 | Katakhali 50 MW Peaking PP |  | PDB | 6*8.7 | 50 | 32 | 169593 | Engine problem
127 | Sirajgonj Unit-1 225MW |  | NWPGCL | 1*150+1*75 | 210 | 0 | 0 | Gas shortage
128 | Sirajgonj Unit-2 225MW |  | NWPGCL | 1*150+1*75 | 220 | 166 | 4120964 | Gas shortage
129 | Sirajgonj Unit-3 225MW |  | NWPGCL | 1*141 | 220 | 212 | 4948009 | FGMO
130 | Sirajgonj 400 MW CCPP Unit-4 |  | SNWPGCL | 1*282+1*132 | 414 | 385 | 9372291 | FGMO
131 | Santahar 50 MW Peaking PP |  | PDB | 6*8.7 | 50 | 34 | 308950 | Engine problem
132 | Bogra 22 MW PP (GBB) |  | RPP | 6*4 | 22 | 21 | 467040
133 | Bogura 20 MW PP (Energyprima) |  | RPP | 5*3.3+5*2 | 0 | 0 | 0 | Contract Expired
134 | Ullapara 11 MW PP (Summit) |  | SIPP, REB | 4*2.90 | 11 | 11 | 241902
135 | Natore 52 MW PP (Rajlanka) |  | IPP | 6*8.92 | 52 | 52 | 915360
136 | Chapainawabganj 100 MW Peaking PP |  | PDB | 12*8.924 | 104 | 93 | 828224 | Engine problem
137 | Baghabari 200 MW PP (Paramount) |  | IPP | 200 MW | 200 | 169 | 1207354 | Engine problem
138 | Bagura 113 MW PP (Confidence)-2 |  | IPP | 113 MW | 113 | 94 | 2303040 | Engine problem
139 | Confidence Power Bogura Unit-1 113 MW |  | IPP | 6*18.55 | 113 | 113 | 2592480
140 | Sirajgonj 6.55 MW Solar |  | NWPGCL | 1*6 | 6 | 0 | 36240
| Rajshahi Area Total |  |  |  | 2179 | 1512 | 28633675
141 | Barapukuria TPP Unit-1 |  | PDB | 1*125 | 85 | 79 | 1896872
| Barapukuria TPP Unit-2 |  | PDB | 1*125 | 85 | 0 | 0 | Under maint.
142 | Barapukuria 275 MW TPP Unit-3 |  | PDB | 1*275 | 274 | 0 | 0 | Under maint.
143 | Rangpur 20 MW GTPP |  | PDB | 1*20 | 20 | 0 | 0 | Engine problem
144 | Saidpur 20 MW GTPP |  | PDB | 1*20 | 20 | 0 | 0 | Engine problem
145 | Rangpur 113 MW PP (Confidence) |  | IPP | 113 MW | 113 | 113 | 2593238
146 | Sympa Solar Power 8MW |  | IPP | 8 MW | 8 | 0 | 39571
| Rangpur Area Total |  |  |  | 605 | 192 | 4529681
| Total |  |  |  | 20934 | 13482 | 290078995
| Eastern Grid Total |  |  |  | 13975 | 9277 | 202773646
| Western Grid Total |  |  |  | 6959 | 4205 | 87305349
| National Grid Total |  |  |  | 20934 | 13482 | 290078995
*Data collected from respective power station over telephone.
Executive Engineer
Network Operation Division
Page- 3

## P3
POWER GRID COMPANY OF BANGLADESH LTD.
NATIONAL LOAD DESPATCH CENTER
MAXIMUM LOAD SERVED BY DIFFERENT GRID SUB-STATIONS
QF-LDC-09
Date: | 2021-10-11
(a) ENTIRE EASTERN GRID : |  | 8746 | MW | (b) ENTIRE WESTERN GRID : |  | 4091 | MW
i) Dhaka area |  | 4596 | MW | i) Khulna area |  | 1592 | MW
ii) Chittagong area |  | 1338 | MW | ii) Rajshahi area |  | 1360 | MW
iii) Comilla area |  | 1283 | MW | iii) Barisal area |  | 402 | MW
iv) Mymensingh area |  | 957 | MW | iv) Rangpur area |  | 737 | MW
v) Sylhet area |  | 572 | MW
| SYSTEM TOTAL DEMAND ( a + b ) = |  | 12837 | MW
MAXIMUM LOAD SERVED BY DIFFERENT SUB-STATIONS
Sub-station | Load (MW) | Hour | Sub-station | Load (MW) | Hour | Sub-station | Load (MW) | Hour
Siddhirganj | 134 | 16:00 | Kishoreganj | 142 | 2:00 | Jessore | 127 | 19:30
Munsiganj | 102 | 23:00 | Netrokona | 114 | 1:00 | Benapol | 52 | 18:30
Sonargaon | 81 | 18:30 | Jamalpur | 141 | 3:00 | Jhenida(Old) | 112 | 21:00
Shyampur | 206 | 10:00 | Sherpur | 120 | 18:00 | Bottail | 122 | 20:00
Bhulta | 215 | 19:00 | Srimongal | 64 | 22:00 | G.K Project | 58 | 21:00
Madanganj | 45 | 19:30 | Shahjibazar | 125 | 23:00 | Faridpur | 153 | 21:00
Shitalakhya | 117 | 12:00 | Fenchuganj | 45 | 22:00 | Rajbari | 58 | 18:30
Rahim steel | 24 | 20:00 | Kulawara | 48 | 21:00 | Madaripur | 107 | 23:00
Matuail | 66 | 10:00 | Sylhet | 160 | 20:00 | Sariatpur | 72 | 20:00
Ghorasal | 82 | 18:00 | Chatak | 33 | 20:00 | Gopalganj | 99 | 18:30
Narsingdi | 189 | 23:00 | Sunamganj | 55 | 22:00 | Bagerhat | 105 | 20:00
Haripur (SBU) | 132 | 15:00 | Biani Bazar | 69 | 23:00 | Mongla | 40 | 11:00
Sreenagar | 44 | 22:00 | Comilla (S) | 148 | 18:30 | Satkhira | 110 | 21:00
Ullon | 67 | 0:00 | Comilla(N) | 151 | 20:00 | Gallamari | 38 | 1:00
Hasnabad | 85 | 23:00 | Chandpur | 83 | 22:00 | Magura | 56 | 19:00
Magbazar | 111 | 13:00 | Feni | 119 | 19:30 | Norail | 47 | 21:00
Maniknagar | 78 | 14:00 | Chowmuhani | 224 | 21:00 | Chuadanga | 98 | 21:00
Bangabhaban | 14 | 10:00 | Ashuganj | 44 | 18:00 | Barisal(N) | 48 | 21:00
Motijheel | 31 | 12:00 | Daudkandi | 162 | 21:00 | Barisal (S) | 118 | 19:30
Narinda | 66 | 12:00 | B.Baria | 168 | 21:00 | Patuakhali | 122 | 23:00
Kazla | 84 | 18:00 | Ramganj | 96 | 21:00 | Bhandaria | 56 | 21:00
Dhanmondi | 221 | 13:00 | Chaddagram | 59 | 21:00 | Borguna | 20 | 21:00
Lalbag | 77 | 12:00 | PHP | 4 | 2:00 | Borhan Uddin | 48 | 1:00
Madartek | 80 | 23:00 | Kochua | 64 | 21:00 | Ishurdi | 65 | 21:00
Dhaka University | 41 | 11:00 | Madunaghat | 63 | 18:00 | Ruppur Paromanobik | 4 | 9:00
Aftabnagar | 17 | 12:00 | Hathazari | 103 | 19:00 | Natore | 131 | 21:00
Fatullah | 64 | 10:00 | Khulshi | 195 | 23:00 | Bogra | 168 | 21:00
Nawabganj | 53 | 21:00 | Halishahar | 104 | 18:00 | Noagaon | 116 | 22:00
Keraniganj | 74 | 18:30 | Baraulia | 139 | 16:00 | Rajshahi | 157 | 21:00
Mirpur | 135 | 18:00 | Sikalbaha | 48 | 16:00 | Rajshahi New | 20 | 20:00
Kalyanpur | 96 | 15:00 | Dohazari | 102 | 0:00 | C.Nawabganj | 67 | 20:00
Gulshan | 134 | 13:00 | Cox'sbazar | 122 | 19:30 | Amnura | 61 | 22:00
Uttara | 104 | 15:00 | Chandraghona | 30 | 18:00 | Pabna | 103 | 19:30
Uttara New | 17 | 13:00 | Kaptai | 4.9 | 18:30 | Shahjadpur | 103 | 20:00
Kamrangirchar | 102 | 13:00 | A. Khaer Stl. | 0 | 1:00 | Serajganj | 107 | 20:00
Savar | 173 | 19:00 | Bakulia | 127 | 21:00 | Niyamatpur | 84 | 21:00
Bhasantec | 147 | 17:00 | Julda | 24 | 11:00 | Joypurhat | 56 | 21:00
Agargaon | 108 | 13:00 | TK chemical | 32 | 18:00 | Sherpur(Bogura) | 54 | 22:00
Satmosjid | 117 | 18:00 | Modern Steel | 5.5 | 10:00 | Mohastangor | 62 | 18:30
Tongi | 134 | 12:00 | Shahmirpur | 25.5 | 19:00 | Bhangura | 32 | 21:00
Kabirpur | 256 | 15:00 | Khagrachhari | 28 | 3:00 | Rangpur | 125 | 23:00
Basundhara | 211 | 18:00 | Matarbari | 43 | 18:00 | Lalmonirhat | 42 | 19:30
Manikganj | 69 | 13:00 | Baroiar Hat | 64 | 14:00 | Saidpur | 91 | 19:00
Joydevpur | 175 | 21:00 | Rangamati | 16 | 18:00 | Purbasadipur | 100 | 19:30
New Tongi | 90 | 15:00 | Abul Khair 230 | 144 | 3:00 | Thakurgaon | 72 | 20:00
Kodda | 276 | 18:30 | BSRM | 150 | 18:00 | Palashbari | 111 | 23:00
Dhamrai | 118 | 18:00 | GPH Ispat | 17 | 16:00 | Barapukuria | 50 | 20:00
Rajendrapur | 114 | 18:30 | Agrabad | 96 | 18:00 | Panchagar | 47 | 18:00
Valuka | 106 | 15:00 | Goalpara | 28 | 1:00 | Joldhaka | 52 | 2:00
Tangail | 203 | 1:00 | Central S/S | 108 | 19:30 | Kurigram | 54 | 1:00
Mymensing | 229 | 19:30 | Noapara | 48 | 20:00 | Mithapukur | 27 | 18:00
Sub Divisional Engineer |  |  | Executive Engineer |  | Superintendent Engineer

## Voltage
e
MAXIMUM & MINIMUM VOLTAGES OF DIFFERENT GRID SUB-STATIONS:
| Date: | 2021-10-11 | [7 empty] | QF-LDC-10
| Sub-Station | Max Voltage | Hour | Min | Hour | Sub-Station | Maxm | Hour | Min | Hour
|  |  |  | Voltage |  |  | Voltage |  | Voltage
| 400 KV | KV | Hour | KV |  |  | KV |  | KV
| Bibiyana | 407 | 3:00 | 400 | 16:00 | Kaliakoir | 397 | 0.29167 | 384 | 0.625
| Bheramara | 402 | 1:00 | 396 | 21:00 | Bhulta | 388 | 0.25 | 376 | 0.625
| Ashuganj(N) | 395 | 6:00 | 383 | 16:00 | Gopalganj | 405 | 0.625 | 385 | 0.625
| Payra | 409 | 3:00 | 398 | 1:00
| 230 KV | KV |  | KV |  | 230 KV | KV |  | KV
| Ghorasal | 235 | 1:00 | 235 | 1:00 | Hathazari | 236 | 16:00 | 231 | 9:00
| Ishurdi | 233 | 17:00 | 224 | 21:00 | Megnaghat | 236 | 6:00 | 230 | 10:00
| Ashuganj | 240 | 1:00 | 236 | 12:00 | Fenchuganj | 241 | 1:00 | 236 | 14:00
| Serajganj | 230 | 17:00 | 224 | 22:00 | Siddhirganj | 234 | 5:00 | 226 | 12:00
| Baghabari | 231 | 5:00 | 226 | 1:00 | Maniknagar | 232 | 5:00 | 225 | 10:00
| Barapukuria | 237 | 9:00 | 223 | 22:00 | Agargaon | 231 | 7:00 | 220 | 16:00
| Bogra | 225 | 17:00 | 213 | 21:00 | Barisal | 240 | 3:00 | 225 | 15:00
| Rajshahi | 228 | 17:00 | 219 | 1:00 | Bhola 225 MW | 245 | 7:00 | 238 | 23:00
| Khulna South | 233 | 17:00 | 222 | 1:00 | AKSML | 235 | 3:00 | 231 | 6:00
| Rampura | 231 | 3:00 | 223 | 16:00 | BSRM | 235 | 24:00 | 231 | 2:00
| Haripur | 230 | 1:00 | 225 | 16:00 | Bibiyana | 242 | 7:00 | 237 | 2:00
| Hasnabad | 230 | 1:00 | 220 | 15:00 | Bhulta | 234 | 3:00 | 224 | 16:00
| Shyampur | 230 | 3:00 | 223 | 11:00 | Ashuganj (S) | 238 | 6:00 | 232 | 15:00
| Aminbazar | 231 | 1:00 | 223 | 2:00 | Kaliakoir | 231 | 3:00 | 222 | 15:00
| Tongi | 229 | 5:00 | 221 | 15:00 | GPH | 237 | 24:00 | 232 | 8:00
| Comilla (N) | 233 | 8:00 | 228 | 15:00 | Jhenaidah | 228 | 17:00 | 217 | 1:00
| 132 kV | KV |  | KV |  | 132 kV | KV |  | KV
| Siddhirganj | 135 | 3:00 | 130 | 11:00 | Madanhat | 139 | 0.041667 | 135 | 0.54167
| Munsiganj | 137 | 1:00 | 132 | 22:00 | Hathazari | 139 | 0.70833 | 135 | 0.20833
| Sonargaon | 135 | 1:00 | 131 | 10:00 | Khulshi | 136 | 0.875 | 131 | 0.625
| Shyampur | 138 | 4:00 | 133 | 10:00 | Halishahar | 138 | 0.70833 | 133 | 0.25
| Bhulta | 130 | 2:00 | 126 | 10:00 | Baraulia | 138 | 0.041667 | 133 | 0.625
| Madanganj | 136 | 1:00 | 132 | 11:00 | Sikalbaha | 138 | 0.91667 | 135 | 0.25
| Shitalakhya | 138 | 0:00 | 133 | 10:00 | Dohazari | 134 | 0 | 128 | 0.16667
| Rahim steal | 134 | 1:00 | 131 | 11:00 | Cox'sbazar | 122 | 0.20833 | 116 | 0.625
| Matuail | 135 | 3:00 | 130 | 11:00 | Chandraghona | 138 | 0.70833 | 135 | 0.33333
| Ghorasal | 138 | 1:00 | 136 | 13:00 | Kaptai | 135 | 0.041667 | 130 | 0.29167
| Narsinghdi | 133 | 8:00 | 125 | 1:00 | A. Khaer Stl. | 136 | 0.875 | 132 | 0.79167
| Haripur (SBU) | 136 | 5:00 | 131 | 11:00 | Bakulia | 137 | 0.83333 | 133 | 0.41667
| Sreenagar | 136 | 1:00 | 132 | 10:00 | Julda | 138 | 0.041667 | 135 | 0.20833
| Ullon | 135 | 5:00 | 126 | 15:00 | TK Chemical | 139 | 0.083333 | 129 | 0.041667
| Hasnabad | 136 | 1:00 | 132 | 10:00 | Modern Steel | 137 | 0.95833 | 133 | 0.625
| Magbazar | 136 | 5:00 | 126 | 16:00 | Shahmirpur | 139 | 0 | 134 | 0.70833
| Maniknagar | 135 | 1:00 | 129 | 18:00 | Khagrachhari | 136 | 0.125 | 132 | 0.625
| Bangabhaban | 135 | 1:00 | 129 | 18:00 | Matarbari | 129 | 0.70833 | 118 | 0.77083
| Motijheel | 135 | 1:00 | 129 | 18:00 | Baroiar Hat | 135 | 0.54167 | 131 | 0.625
| Narinda | 135 | 1:00 | 129 | 18:00 | Rangamati | 137 | 17:00 | 133 | 14:00
| Kazla | 135 | 1:00 | 129 | 18:00 | Agrabad | 137 | 0:00 | 133 | 5:00
| Dhanmondi | 135 | 6:00 | 129 | 15:00 | Goalpara S/S | 138 | 6:00 | 134 | 0.041667
| Lalbag | 136 | 1:00 | 131 | 11:00 | Khulna Central S/S | 137 | 7:00 | 132 | 0.875
| Madartek | 135 | 3:00 | 127 | 12:00 | Noapara | 136 | 7:00 | 130 | 0.041667
| Dhaka University | 135 | 3:00 | 127 | 15:00 | Jessore | 134 | 16:00 | 127 | 0.875
| Aftabnagar | 135 | 2:00 | 127 | 15:00 | Benapol | 133 | 0.29167 | 126 | 0.041667
| Fatullah | 138 | 4:00 | 133 | 10:00 | Jhenida(Old) | 135 | 17:00 | 127 | 0.875
| Nawabganj | 136 | 1:00 | 131 | 11:00 | Bottail | 135 | 0.70833 | 129 | 0.875
| Keraniganj | 136 | 1:00 | 131 | 11:00 | G.K Project | 139 | 0.70833 | 134 | 0.041667
| Mirpur | 133 | 3:00 | 124 | 14:00 | Faridpur | 135 | 0.29167 | 126 | 0.75
| Kalyanpur | 133 | 6:00 | 125 | 16:00 | Rajbari | 135 | 0.33333 | 128 | 0.875
| Gulshan | 135 | 6:00 | 127 | 11:00 | Madaripur | 138 | 0.29167 | 130 | 0.625
| Uttara | 133 | 4:00 | 123 | 11:00 | Shariyatpur S/S | 138 | 7:00 | 128 | 0.625
| Uttara New | 133 | 2:00 | 124 | 11:00 | Gopalganj | 140 | 0.25 | 131 | 0.625
| Kamrangirchar | 136 | 0:00 | 131 | 9:00 | Bagerhat | 136 | 17:00 | 130 | 0.041667
| Savar | 135 | 4:00 | 124 | 15:00 | Mongla | 134 | 6:00 | 129 | 0.041667
| Bhasantec | 137 | 3:00 | 128 | 15:00 | Satkhira | 136 | 17:00 | 127 | 21:00
| Agargaon | 137 | 3:00 | 130 | 11:00 | Gallamari | 136 | 0.29167 | 125 | 15:00
| Satmosjid | 137 | 3:00 | 129 | 15:00 | Magura | 135 | 6:00 | 127 | 0.041667
| Tongi | 139 | 5.00 | 130 | 16:00 | Narail | 134 | 0.70833 | 125 | 0.041667
| Kabirpur | 135 | 4.00 | 128 | 15:00 | Chuadanga | 131 | 17:00 | 120 | 0.875
| Basundhara | 136 | 18:30 | 127 | 12:00 | Barisal(N) | 139 | 7:00 | 129 | 0.625
| Manikganj | 140 | 6:00 | 133 | 12:00 | Barisal (S) | 138 | 7:00 | 129 | 14:00
| Joydevpur | 139 | 21:00 | 136 | 12:00 | Patuakhali(S) | 138 | 0.83333 | 124 | 0.625
| New Tongi | 137 | 2:00 | 128 | 14:00 | Bhandaria | 135 | 0.29167 | 124 | 0.625
| Kodda | 138 | 2:00 | 123 | 15:00 | Borguna | 136 | 0.041667 | 125 | 0.58333
| Dhamrai | 138 | 6.00 | 130 | 18:30 | Jhenaidah(230kV S/S) | 136 | 17:00 | 128 | 21:00
| Rajendrapur | 135 | 3:00 | 120 | 16:00 | Ishurdi | 136 | 17:00 | 131 | 22:00
| Valuka | 127 | 17:00 | 109 | 1:00 | Ruppur Paromanobik | 136 | 17:00 | 131 | 21:00
| Tangail | 133 | 6:00 | 124 | 21:00 | Natore | 136 | 17:00 | 129 | 21:00
| Mymensing | 128 | 17:00 | 113 | 1:00 | Bogra | 135 | 9:00 | 125 | 21:00
| Kishorganj | 129 | 9:00 | 117 | 1:00 | Noagaon | 131 | 17:00 | 120 | 21:00
| Netrokona | 125 | 9:00 | 110 | 1:00 | Rajshahi | 134 | 17:00 | 128 | 1:00
| Jamalpur | 137 | 16:00 | 123 | 1:00 | Rajshahi New | 135 | 17:00 | 129 | 21:00
| Sherpur | 136 | 9:00 | 119 | 1:00 | C.Nawabganj | 133 | 18:00 | 126 | 21:00
| Srimongal | 137 | 7:00 | 129 | 1:00 | Amnura | 134 | 18:00 | 125 | 12:00
| Shahjibazar | 135 | 7:00 | 128 | 1:00 | Pabna | 134 | 17:00 | 128 | 22:00
| Fenchuganj | 134 | 8:00 | 128 | 1:00 | Shahjadpur | 140 | 17:00 | 134 | 8:00
| Khulawara | 134 | 7:00 | 127 | 18:00 | Serajganj | 133 | 17:00 | 125 | 20:00
| Sylhet | 130 | 8:00 | 121 | 18:00 | Niyamatpur | 128 | 17:00 | 116 | 22:00
| Chatak | 127 | 10:00 | 119 | 18:00 | Joypurhat | 132 | 17:00 | 119 | 21:00
| Sunamganj | 125 | 8:00 | 115 | 19:00 | Sherpur(Bogura) | 135 | 17:00 | 125 | 20:00
| Biani Bazar | 128 | 8:00 | 119 | 1:00 | Mohastangor | 134 | 9:00 | 122 | 21:00
| Comilla(s) | 128 | 7:00 | 123 | 13:00 | Bangura | 137 | 17:00 | 131 | 20:00
| Comilla(n) | 139 | 8:00 | 136 | 22:00 | Rangpur | 131 | 17:00 | 115 | 23:00
| Chandpur | 140 | 7:00 | 134 | 22:00 | Lalmonirhat | 130 | 17:00 | 115 | 22:00
| Feni | 135 | 10:00 | 131 | 6:00 | Saidpur | 132 | 7:00 | 116 | 2:00
| Chowmuhani | 133 | 3:00 | 128 | 15:00 | Purbasadipur | 131 | 5:00 | 110 | 23:00
| Ashuganj | 139 | 8:00 | 132 | 1:00 | Thakurgaon | 133 | 6:00 | 113 | 20:00
| Daudkandi | 138 | 13:00 | 132 | 4:00 | Palashbari | 132 | 17:00 | 120 | 1:00
| B.Baria | 134 | 7:00 | 125 | 21:00 | Barapukuria | 137 | 9:00 | 123 | 22:00
| Ramganj | 134 | 4:00 | 130 | 21:00 | Panchagar | 134 | 0.25 | 114 | 0.83333
| Chaddagram | 138 | 17:00 | 134 | 5:00 | Joldhaka | 130 | 0.25 | 110 | 0.83333
| PHP | 135 | 17:00 | 131 | 6:00 | Kurigram | 132 | 0.33333 | 117 | 0.83333
| Kochua | 138 | 8:00 | 134 | 18:00 | Mithapukur | 133 | 0.70833 | 120 | 0.95833
| Sub Assistant Engineer | [5 empty] | Sub Divisional Engineer
| Network Operation Division | [5 empty] | Network Operation Division |  |  | Page 7 of 7

## L-Curve
Date | 2021-10-11
.
TIME | E-W INT.(Export) | EAST GRID | WEST GRID | TOTAL |  |  | DAILY LOAD CURVE
0:00 | 196 | 9094 | 3911 | 13005 |  |  |  | QF-LDC-11
0:30 | 213 | 8925.5 | 3826.5 | 12752 | Date: | 2021-10-11
1:00 | 230 | 8757 | 3742 | 12499
1:30 | 228 | 8640.5 | 3675 | 12315.5
2:00 | 226 | 8524 | 3608 | 12132
2:30 | 238 | 8463 | 3525 | 11988 | [5 empty] | Gen. at Eve. Peak | 13482 | 13482 MW (21:00 )
3:00 | 250 | 8402 | 3442 | 11844 | [6 empty] | 21:00
3:30 | 228 | 8297 | 3409 | 11706 | [5 empty] | Gen. at Day Peak | 11837 | 11837 MW (12:00 )
4:00 | 206 | 8192 | 3376 | 11568 | [6 empty] | 12:00
4:30 | 186 | 8053 | 3324 | 11377 | [5 empty] | Highest Generation | 13482
5:00 | 166 | 7914 | 3272 | 11186 | [6 empty] | 21:00
5:30 | 89 | 7621 | 3148.5 | 10769.5
6:00 | 12 | 7328 | 3025 | 10353
6:30 | 19 | 7193.5 | 3021 | 10214.5
7:00 | 26 | 7059 | 3017 | 10076
7:30 | 36 | 7079.5 | 2972 | 10051.5
8:00 | 46 | 7100 | 2927 | 10027
8:30 | 118 | 7270.5 | 2973 | 10243.5
9:00 | 190 | 7441 | 3019 | 10460
9:30 | 241 | 7607.5 | 3110 | 10717.5
10:00 | 292 | 7774 | 3201 | 10975
10:30 | 271 | 7947 | 3226.5 | 11173.5
11:00 | 250 | 8120 | 3252 | 11372
11:30 | 173 | 8315.5 | 3289 | 11604.5
12:00 | 96 | 8511 | 3326 | 11837
12:30 | 98 | 8577.5 | 3366 | 11943.5
13:00 | 100 | 8644 | 3406 | 12050
13:30 | 103 | 8586.5 | 3438 | 12024.5
14:00 | 106 | 8529 | 3470 | 11999
14:30 | 203 | 8560.5 | 3547 | 12107.5
15:00 | 300 | 8592 | 3624 | 12216
15:30 | 370 | 8521 | 3664.5 | 12185.5
16:00 | 440 | 8450 | 3705 | 12155
16:30 | 362 | 8245 | 3525.5 | 11770.5
17:00 | 284 | 8040 | 3346 | 11386
17:30 | 234 | 8444 | 3563 | 12007
18:00 | 184 | 8848 | 3780 | 12628
18:30 | 168 | 8987.5 | 3945.5 | 12933
19:00 | 152 | 9127 | 4111 | 13238
19:30 | 58 | 9159 | 4226 | 13385
20:00 | 56 | 9165 | 4222 | 13387 |  |  |  | Executive Engineer
20:30 | 77 | 9221 | 4213.5 | 13434.5 |  |  |  | Network Operation Division
21:00 | 98 | 9277 | 4205 | 13482
21:30 | 120 | 9252.5 | 4149.5 | 13402
22:00 | 142 | 9228 | 4094 | 13322 |  |  |  |  | Page 6 of 7
22:30 | 175 | 9241.5 | 4041 | 13282.5
23:00 | 208 | 9255 | 3988 | 13243
23:30 | 202 | 9174.5 | 3949.5 | 13124
24:00 | 196 | 9094 | 3911 | 13005
13482 MW (21:00 )
11837 MW (12:00 )

## En-Curve
DAILY ENERGY CURVE
Date | 2021-10-11 |  | Energy |  | 290078995
[13 empty] | 2021-10-11 | [5 empty] | QF-LDC-12
TIME | GAS | HVDC | P.GEN(GAS). | P.GEN(HSD) | P.GEN(HFO). | COAL | HYDRO | G.GEN(HSD) | G.GEN(HFO) | TRIPURA | SOLAR | SHORTAGE
0:00 | 4165 | 704 | 2074 | 612 | 3706 | 679 | 162 | 225 | 546 | 132 | 0 | 0
0:30 | 4073.5 | 701.5 | 2124.5 | 416 | 3711.5 | 659.5 | 162.5 | 225 | 542 | 136 | 0 | 0 | Date: | 2021-10-11
1:00 | 3982 | 699 | 2175 | 220 | 3717 | 640 | 163 | 225 | 538 | 140 | 0 | 0
1:30 | 3986 | 699.5 | 2222.5 | 110 | 3699 | 640 | 163 | 207.5 | 450 | 138 | 0 | 0 | [8 empty] | Total Energy | 290.079 | Total Energy Gen 290.079 MKWHr Energy Not Served 0.000 MKWHr Energy Requirement 290.079 MKWHr
2:00 | 3990 | 700 | 2270 | 0 | 3681 | 640 | 163 | 190 | 362 | 136 | 0 | 0 | [8 empty] | Energy not Served | 0
2:30 | 3998.5 | 699.5 | 2236 | 0 | 3667 | 640 | 162 | 170 | 280 | 135 | 0 | 0 | [8 empty] | Energy Requirement | 290.079
3:00 | 4007 | 699 | 2202 | 0 | 3653 | 640 | 161 | 150 | 198 | 134 | 0 | 0
3:30 | 4021 | 699 | 2212 | 0 | 3573 | 640.5 | 160.5 | 135 | 131 | 134 | 0 | 0 | [6 empty] | Shortage
4:00 | 4035 | 699 | 2222 | 0 | 3493 | 641 | 160 | 120 | 64 | 134 | 0 | 0
4:30 | 4008.5 | 699 | 2228.5 | 0 | 3342.5 | 631 | 159.5 | 120 | 56 | 132 | 0 | 0
5:00 | 3982 | 699 | 2235 | 0 | 3192 | 621 | 159 | 120 | 48 | 130 | 0 | 0
5:30 | 3988 | 699.5 | 2176 | 0 | 2842 | 621 | 158 | 120 | 40 | 125 | 0 | 0
6:00 | 3994 | 700 | 2117 | 0 | 2492 | 621 | 157 | 120 | 32 | 120 | 0 | 0
6:30 | 4042 | 699.5 | 2157 | 0 | 2278 | 606 | 157 | 120 | 32 | 114 | 9 | 0 |  |  |  |  | Coal
7:00 | 4090 | 699 | 2197 | 0 | 2064 | 591 | 157 | 120 | 32 | 108 | 18 | 0
7:30 | 4031.5 | 699.5 | 2102.5 | 0 | 2192 | 571 | 157.5 | 120 | 32 | 111 | 34.5 | 0 |  |  |  | Oil |  |  |  | ,
8:00 | 3973 | 700 | 2008 | 0 | 2320 | 551 | 158 | 120 | 32 | 114 | 51 | 0
8:30 | 3957 | 701.5 | 2005 | 0 | 2548 | 535.5 | 158.5 | 120 | 32 | 117 | 69 | 0
9:00 | 3941 | 703 | 2002 | 0 | 2776 | 520 | 159 | 120 | 32 | 120 | 87 | 0
9:30 | 3961.5 | 703 | 2038 | 0 | 2945 | 521.5 | 159 | 140 | 32 | 123 | 94.5 | 0
10:00 | 3982 | 703 | 2074 | 0 | 3114 | 523 | 159 | 160 | 32 | 126 | 102 | 0
10:30 | 3984 | 702.5 | 2045 | 154 | 3172 | 521.5 | 159.5 | 172.5 | 32 | 125 | 105.5 | 0
11:00 | 3986 | 702 | 2016 | 308 | 3230 | 520 | 160 | 185 | 32 | 124 | 109 | 0
11:30 | 3982 | 702.5 | 2023.5 | 466 | 3269 | 525.5 | 160 | 201 | 36 | 127 | 112 | 0
12:00 | 3978 | 703 | 2031 | 624 | 3308 | 531 | 160 | 217 | 40 | 130 | 115 | 0
12:30 | 3965 | 702.5 | 2002 | 708 | 3335 | 541.5 | 160 | 217.5 | 61 | 136 | 115 | 0
13:00 | 3952 | 702 | 1973 | 792 | 3362 | 552 | 160 | 218 | 82 | 142 | 115 | 0
13:30 | 3952 | 702 | 1973 | 792 | 3362 | 552 | 160 | 218 | 82 | 142 | 115 | 0
14:00 | 3952 | 702 | 1973 | 792 | 3362 | 552 | 160 | 218 | 82 | 142 | 115 | 0
14:30 | 3934 | 702 | 1999.5 | 864 | 3349.5 | 561.5 | 162 | 218 | 106.5 | 143 | 93 | 0
15:00 | 3916 | 702 | 2026 | 936 | 3337 | 571 | 164 | 218 | 131 | 144 | 71 | 0
15:30 | 3930.5 | 702 | 1994 | 905.5 | 3332 | 590.5 | 161 | 218 | 157 | 142 | 53 | 0
16:00 | 3945 | 702 | 1962 | 875 | 3327 | 610 | 158 | 218 | 183 | 140 | 35 | 0
16:30 | 3933 | 702.5 | 1883 | 529.5 | 3340 | 596.5 | 159.5 | 219.5 | 246.5 | 139 | 21.5 | 0
17:00 | 3921 | 703 | 1804 | 184 | 3353 | 583 | 161 | 221 | 310 | 138 | 8 | 0
17:30 | 3910 | 703 | 1907.5 | 534.5 | 3444.5 | 591.5 | 160 | 219.5 | 391.5 | 141 | 4 | 0
18:00 | 3899 | 703 | 2011 | 885 | 3536 | 600 | 159 | 218 | 473 | 144 | 0 | 0
18:30 | 3949.5 | 703.5 | 2028.5 | 920 | 3651.5 | 645 | 159 | 220.5 | 515.5 | 140 | 0 | 0
19:00 | 4000 | 704 | 2046 | 955 | 3767 | 690 | 159 | 223 | 558 | 136 | 0 | 0
19:30 | 4036 | 704 | 2031 | 954 | 3859 | 702 | 160 | 223 | 580 | 136 | 0 | 0
20:00 | 4036 | 704 | 2017 | 956 | 3872 | 702 | 160 | 223 | 581 | 136 | 0 | 0
20:30 | 4060.5 | 704 | 2044 | 955 | 3874 | 701.5 | 160 | 223.5 | 576 | 136 | 0 | 0
21:00 | 4085 | 704 | 2071 | 954 | 3876 | 701 | 160 | 224 | 571 | 136 | 0 | 0
21:30 | 4101.5 | 704 | 2092.5 | 848 | 3862 | 701 | 160 | 224 | 571 | 138 | 0 | 0
22:00 | 4118 | 704 | 2114 | 742 | 3848 | 701 | 160 | 224 | 571 | 140 | 0 | 0
22:30 | 4137.5 | 704 | 2103 | 748 | 3810 | 690 | 161 | 224.5 | 569.5 | 135 | 0 | 0
23:00 | 4157 | 704 | 2092 | 754 | 3772 | 679 | 162 | 225 | 568 | 130 | 0 | 0
23:30 | 4161 | 704 | 2083 | 683 | 3739 | 679 | 162 | 225 | 557 | 131 | 0 | 0 | Max Temp. in Dhaka |  | 24.7° C | 35.7° C
24:00 | 4165 | 704 | 2074 | 612 | 3706 | 679 | 162 | 225 | 546 | 132 | 0 | 0
Executive Engineer
Network Operation Division
Page 5 of 7
GAS
Oil
HVDC
COAL
HYDRO
SOLAR
Total Energy Gen 290.079 MKWHr Energy Not Served 0.000 MKWHr Energy Requirement 290.079 MKWHr
Note on W13: Author:

## Generation
g | 2021-10-11
Si No | Unit | 1:00 | 2:00 | 3:00 | 4:00 | 5:00 | 6:00 | 7:00 | 8:00 | 9:00 | 10:00 | 11:00 | 12:00 | 13:00 | 14:00 | 15:00 | 16:00 | 17:00 | 18:00 | 18:30 | 19:00 | 19:30 | 20:00 | 21:00 | 22:00 | 23:00 | 24:00 | KWH
1 | Karnaphuli Hydro PP Unit-1, 2 & 3 | 88 | 88 | 86 | 85 | 84 | 82 | 82 | 83 | 84 | 84 | 85 | 85 | 85 | 88 | 89 | 83 | 86 | 84 |  | 84 | 85 | 85 | 85 | 85 | 87 | 87 | 2003656
2 | Karnaphuli Hydro PP Unit-4 & 5 | 75 | 75 | 75 | 75 | 75 | 75 | 75 | 75 | 75 | 75 | 75 | 75 | 75 | 75 | 75 | 75 | 75 | 75 |  | 75 | 75 | 75 | 75 | 75 | 75 | 75 | 1804000
3 | Chattogram TPP-1 | 115 | 115 | 115 | 115 | 115 | 115 | 115 | 115 | 115 | 115 | 110 | 110 | 110 | 110 | 110 | 110 | 110 | 110 |  | 110 | 110 | 110 | 110 | 110 | 110 | 110 | 2800000
4 | Chattogram TPP-2
5 | Raozan 25 MW PP | 25 | 25 | 25 | 0 | [5 empty] | 1 | 14 | 25 | 25 | 25 | 25 | 25 | 25 | 25 |  | 25 | 25 | 25 | 25 | 25 | 25 | 25 | 419367
| Teknaf 20MW PP (Solartech) | [5 empty] | 0 | 4 | 7 | 15 | 17 | 10 | 19 | 18 | 18 | 11 | 6 | 2 | [9 empty] | 124470
6 | Sikalbaha 225MW CCPP (Gas)
7 | Sikalbaha 225MW CCPP(Oil)
8
9 | Sikalbaha 150MW GTPP
10 | Sikalbaha 150MW GTPP(Oil)
| Dohazari -Kalaish 100 MW Peaking | 85 | 51 | 0 | [14 empty] | 76 |  | 102 | 102 | 102 | 102 | 102 | 102 | 102 | 817051
12 | Hathazari 100 MW peaking PP
| Sikalbaha 105 MW PP (Baraka Sikalbaha) | 105 | 105 | 105 | 105 | 105 | 105 | 81 | 90 | 90 | 92 | 105 | 105 | 105 | 105 | 105 | 105 | 105 | 105 |  | 105 | 105 | 105 | 105 | 105 | 105 | 105 | 2486509
| Daudkandi 200 MW PP (B.Trac) | 100 | 0 | [8 empty] | 110 | 200 | 200 | 150 | 200 | 201 | 50 | 200 |  | 200 | 200 | 200 | 200 | 200 | 200 | 160 | 2631360
14 | Titas 50 MW Peaking PP | 50 | 50 | 50 | 0 | [7 empty] | 8 | 50 | 49 | 49 | 49 | 49 | 49 |  | 49 | 49 | 49 | 49 | 49 | 47 | 49 | 732048
15 | 210 MW Siddhirgonj TPP
16 | Siddhirgonj 2*120 MW GTPP
17 | Siddhirganj 335 MW CCPP | 280 | 280 | 280 | 280 | 280 | 280 | 280 | 280 | 280 | 280 | 280 | 280 | 280 | 280 | 280 | 280 | 280 | 280 |  | 280 | 280 | 280 | 280 | 280 | 280 | 280 | 6854212
18 | Kodda 300 MW PP Unit-2 (Summit) | 278 | 280 | 280 | 280 | 280 | 180 | 145 | 155 | 233 | 281 | 281 | 281 | 281 | 281 | 281 | 270 | 268 | 260 |  | 268 | 280 | 282 | 276 | 278 | 278 | 278 | 6363052
19 | Ashuganj 195MW PP (APSCL-United) | 8 | 8 | 8 | 8 | 8 | 8 | 8 | 8 | 8 | 8 | 8 | 8 | 8 | 8 | 8 | 8 | 8 | 8 |  | 8 | 8 | 8 | 8 | 8 | 8 | 8 | 217454
20 | Ghorasal TPP (Unit-1&2)
21 | Ghorasal Repowered CCPP:Unit-3 (GT
22 | Ghorasal Repowered CCPP Unit-4
23 | Ghorasal TPP Unit-5
24
25 | Ghorasal 365 MW CCPP Unit-7 | 280 | 280 | 280 | 280 | 280 | 280 | 280 | 280 | 300 | 300 | 300 | 300 | 300 | 290 | 290 | 290 | 280 | 260 |  | 280 | 280 | 280 | 280 | 280 | 280 | 280 | 6828800
26
28 | Ashuganj TPP Unit- 3 | 80 | 80 | 80 | 80 | 80 | 80 | 80 | 80 | 80 | 80 | 80 | 80 | 80 | 80 | 80 | 80 | 80 | 80 |  | 80 | 80 | 80 | 80 | 80 | 80 | 80 | 1977200
29 | Ashuganj TPP Unit- 4
30 | Ashuganj TPP Unit- 5
32 | Ashuganj 50 MW PP | 17 | 17 | 17 | 17 | 17 | 17 | 17 | 20 | 20 | 20 | 17 | 20 | 20 | 20 | 20 | 20 | 20 | 23 |  | 23 | 23 | 20 | 20 | 20 | 23 | 23 | 394488
33 | Ashuganj 225 MW CCPP | 132 | 130 | 136 | 136 | 139 | 143 | 138 | 123 | 118 | 134 | 138 | 134 | 135 | 133 | 135 | 137 | 138 | 134 |  | 138 | 138 | 138 | 140 | 139 | 133 | 138 | 3277000
34 | Ashuganj 450 MW CCPP(South) | 285 | 285 | 285 | 285 | 285 | 285 | 285 | 285 | 280 | 285 | 285 | 280 | 280 | 285 | 280 | 280 | 280 | 300 |  | 330 | 330 | 330 | 330 | 330 | 300 | 300 | 7193000
| Ashuganj 450 MW CCPP(North) | 280 | 280 | 280 | 280 | 280 | 280 | 280 | 280 | 280 | 280 | 280 | 280 | 280 | 280 | 280 | 280 | 280 | 300 |  | 280 | 280 | 280 | 280 | 280 | 300 | 300 | 7127500
35 | Ashuganj 55 MW PP (Precision) | 48 | 48 | 48 | 48 | 48 | 48 | 48 | 48 | 30 | 30 | 30 | 30 | 30 | 30 | 30 | 30 | 30 | 30 |  | 30 | 30 | 30 | 40 | 40 | 40 | 40 | 942240
36 | Chandpur 150 MW CCPP | 136 | 137 | 135 | 138 | 139 | 137 | 137 | 140 | 141 | 140 | 141 | 140 | 138 | 139 | 138 | 137 | 136 | 141 |  | 137 | 137 | 137 | 137 | 140 | 140 | 139 | 3321920
37 | Tongi 80 MW GTPP
38 | Haripur GTPP
39 | Haripur 412 MW CCPP | 301 | 301 | 301 | 301 | 301 | 301 | 302 | 302 | 302 | 303 | 301 | 300 | 303 | 302 | 300 | 302 | 302 | 297 |  | 300 | 301 | 302 | 301 | 301 | 301 | 302 | 7337990
40 | Meghnaghat 450 MW CCPP(MPL) | 250 | 250 | 250 | 250 | 250 | 250 | 250 | 250 | 250 | 250 | 250 | 250 | 250 | 250 | 250 | 250 | 250 | 250 |  | 250 | 250 | 250 | 250 | 250 | 250 | 250 | 6115000
41 | Haripur 360MW CCPP(HPL) | 327 | 328 | 327 | 327 | 327 | 327 | 327 | 231 | 185 | 146 | 134 | 137 | 137 | 137 | 139 | 138 | 140 | 140 |  | 142 | 145 | 146 | 147 | 147 | 152 | 184 | 4948000
42 | RPCL 210MW CCPP | 119 | 119 | 119 | 119 | 119 | 124 | 152 | 117 | 105 | 107 | 104 | 100 | 96 | 99 | 96 | 96 | 104 | 105 |  | 103 | 107 | 108 | 108 | 109 | 108 | 108 | 2551920
43 | Sutiakhali 50 MW Solar PP | [5 empty] | 0 | 9 | 25 | 38 | 41 | 48 | 45 | 51 | 45 | 32 | 16 | 3 | [9 empty] | 343880
44 | Fenchugonj CCPP Phase-1 | 43 | 43 | 43 | 43 | 43 | 43 | 43 | 44 | 44 | 44 | 44 | 44 | 44 | 44 | 44 | 44 | 44 | 44 |  | 43 | 43 | 43 | 43 | 43 | 43 | 43 | 1029000
45 | Fenchugonj CCPP Phase-2 | 42 | 42 | 42 | 42 | 42 | 42 | 42 | 42 | 42 | 42 | 42 | 42 | 42 | 42 | 41 | 41 | 41 | 42 |  | 42 | 42 | 42 | 41 | 20 | 42 | 42 | 947520
46 | Shajibazar 330 MW CCPP | 162 | 161 | 161 | 161 | 161 | 161 | 162 | 160 | 157 | 158 | 155 | 157 | 157 | 156 | 155 | 156 | 159 | 158 |  | 160 | 160 | 160 | 160 | 159 | 160 | 159 | 3507000
47 | Shahjibazar GTPP Unit- 8 & 9 | 56 | 56 | 56 | 56 | 56 | 56 | 56 | 55 | 60 | 55 | 55 | 60 | 55 | 54 | 54 | 55 | 55 | 54 |  | 55 | 56 | 56 | 56 | 56 | 55 | 56 | 1335072
48 | Shahjibazar 86MW PP (Shahjibazar) | 81 | 81 | 81 | 81 | 81 | 81 | 81 | 81 | 81 | 81 | 81 | 80 | 80 | 79 | 78 | 78 | 80 | 80 |  | 80 | 80 | 80 | 81 | 81 | 81 | 81 | 1927680
Shahjibazar 100 MW GTPP
49 | Shahjibazar 50MW PP (EPL)
50 | Sylhet 225 MW CCPP | [22 empty] | 50 | 100 | 140 | 140 | 373490
51 | Sylhet 20 MW GTPP | 18 | 18 | 18 | 18 | 18 | 18 | 18 | 18 | 18 | 18 | 18 | 18 | 18 | 18 | 18 | 18 | 18 | 18 |  | 18 | 18 | 18 | 17 | 18 | 18 | 18 | 393000
52 | Sylhet 50MW PP (EPL)
53 | Sylhet 10MW PP (Desh) | 10 | 10 | 10 | 10 | 10 | 10 | 10 | 10 | 10 | 10 | 10 | 10 | 10 | 10 | 10 | 10 | 10 | 10 |  | 10 | 10 | 10 | 10 | 10 | 10 | 10 | 249660
54 | Hobiganj 11MW PP Cofidence-E | 11 | 11 | 11 | 11 | 11 | 11 | 11 | 11 | 11 | 11 | 11 | 11 | 11 | 11 | 11 | 11 | 11 | 11 |  | 11 | 11 | 11 |  | 3 | 3 | 11 | 242352
55 | Fenchugonj 51 MW PP (Barakatullah) | 47 | 47 | 47 | 47 | 47 | 47 | 47 | 47 | 47 | 47 | 47 | 47 | 47 | 47 | 44 | 47 | 47 | 47 |  | 47 | 47 | 47 | 47 | 47 | 47 | 47 | 1134000
56 | Shahjahanulla 25 MW PP | 24 | 24 | 24 | 24 | 24 | 24 | 24 | 24 | 24 | 24 | 16 | 16 | 16 | 16 | 24 | 24 | 24 | 24 |  | 24 | 24 | 24 | 24 | 24 | 24 | 24 | 537888
57 | Bibiana-II 341 MW CCPP (Summit) | 280 | 285 | 280 | 275 | 290 | 270 | 290 | 275 | 300 | 310 | 300 | 295 | 280 | 275 | 300 | 275 | 275 | 270 |  | 300 | 280 | 280 | 270 | 280 | 290 | 275 | 7082000
| Bibiyana South 400 MW | 320 | 320 | 320 | 320 | 260 | 260 | 320 | 320 | 320 | 320 | 320 | 320 | 320 | 320 | 374 | 320 | 320 | 320 |  | 320 | 320 | 320 | 320 | 320 | 320 | 320 | 7556100
58 | Nababganj 55 MW PP (Southern power ) | 55 | 55 | 55 | 55 | 55 | 55 | 17 | 45 |  | 17 | 35 | 55 | 55 | 55 | 55 | 55 | 55 | 55 |  | 55 | 55 | 55 | 55 | 55 | 55 | 35 | 1162806
59 | Tangail Palli Power Gen 22 MW | 22 | 22 | 22 | 22 | 0 |  |  |  |  | 1 | 20 | 22 | 22 | 22 | 22 | 22 | 22 | 22 |  | 22 | 22 | 22 | 22 | 22 | 20 | 23 | 402720
60 | Barabkunda 22 MW PP (Regent) | 16 | 16 | 16 | 16 | 16 | 16 | 16 | 16 | 16 | 16 | 16 | 17 | 17 | 17 | 17 | 17 | 17 | 17 |  | 17 | 17 | 17 | 18 | 18 | 18 | 18 | 393456
61 | Narshingdi 22 MW PP (Doreen) | 0 | 0 | 18 | 18 | 18 | 18 | 18 | 18 |  |  | 18 | 18 | 18 | 18 | 18 | 18 | 18 | 18 |  | 19 | 19 | 19 | 19 | 20 | 20 | 20 | 343476
62 | Tangail 22 MW PP (Doreen) | 21 | 21 | 21 | 21 | 21 | 21 | 21 | 21 | 21 | 19 | 19 | 19 | 16 | 19 | 19 | 18 | 21 | 21 |  | 19 | 19 | 19 | 19 | 19 | 19 | 21 | 433908
63 | Impoprt (Tripura) | 140 | 136 | 134 | 134 | 130 | 120 | 108 | 114 | 120 | 126 | 124 | 130 | 142 | 144 | 144 | 140 | 138 | 144 |  | 136 | 136 | 136 | 136 | 140 | 130 | 132 | 3172800
64 | Malancha, Ctg. EPZ (United) | 38 | 38 | 38 | 38 | 38 | 34 | 34 | 5 | 2 | 3 | 2 | 2 | 9 | 7 | 4 | 4 | 6 | 5 |  | 2 | 2 | 8 | 25 | 36 | 31 | 31 | 460320
65 | Feni 22MW PP (Doreen) | 19 | 19 | 19 | 19 | 19 | 19 | 19 | 19 | 19 | 16 | 16 | 16 | 18 | 18 | 18 | 18 | 18 | 18 |  | 19 | 19 | 19 | 19 | 19 | 19 | 19 | 427104
66 | Feni 11 MW PP (Doreen) | 8 | 8 | 8 | 8 | 8 | 8 | 8 | 2 | 2 | 2 | 2 | 2 | 2 | 2 | 2 | 2 | 2 | 2 |  | 11 | 11 | 11 | 9 | 9 | 9 | 9 | 148860
67 | Jangalia 33MW PP (Summit) | 33 | 33 | 33 | 33 | 33 | 33 | 33 | 33 | 33 | 33 | 33 | 33 | 33 | 33 | 33 | 33 | 33 | 33 |  | 33 | 33 | 33 | 33 | 33 | 33 | 33 | 800600
68 | Cumilla 25 MW PP (Summit) | 21 | 21 | 21 | 21 | 21 | 21 | 21 | 21 | 21 | 21 | 18 | 18 | 18 | 18 | 20 | 15 | 20 | 17 |  | 18 | 19 | 19 | 20 | 20 | 20 | 21 | 476000
69 | Summit Ashulia | 25 | 25 | 25 | 25 | 25 | 25 | 25 | 25 | 25 | 25 | 25 | 25 | 25 | 25 | 25 | 25 | 25 | 25 |  | 25 | 25 | 25 | 25 | 25 | 25 | 25 | 600000
70 | Summit Madhabdi | 26 | 30 | 30 | 30 | 30 | 30 | 30 | 30 | 30 | 28 | 25 | 25 | 28 | 27 | 28 | 28 | 28 | 26 |  | 29 | 29 | 29 | 29 | 29 | 29 | 21 | 661500
71 | Maona 33 MW PP(Summit) | 33 | 33 | 33 | 33 | 33 | 33 | 33 | 33 | 33 | 33 | 33 | 33 | 25 | 25 | 25 | 25 | 25 | 25 |  | 33 | 33 | 33 | 33 | 33 | 25 | 33 | 730900
72 | Rupganj 33 MW PP(Summit) | 33 | 33 | 33 | 33 | 33 | 33 | 33 | 33 | 33 | 33 | 33 | 33 | 33 | 33 | 33 | 33 | 33 | 33 |  | 33 | 25 | 25 | 33 | 33 | 33 | 33 | 799100
73 | Ghorashal 108MW PP (Regent)
| Feni Lanka Power | 80 | 80 | 80 | 80 | 35 | 0 |  | 5 | 17 | 80 | 75 | 62 | 62 | 62 | 62 | 62 | 62 | 62 |  | 80 | 98 | 98 | 80 | 80 | 80 | 80 | 1477440
| Chowmuhani 113 MW | 48 | 48 | 48 | 48 | 42 | 42 | 48 | 48 | 48 | 49 | 48 | 44 | 46 | 48 | 47 | 48 | 50 | 89 |  | 94 | 95 | 96 | 94 | 95 | 95 | 56 | 1433040
| Manikgonj 162MW PP(MPGL) | 162 | 162 | 162 | 162 | 162 | 162 | 162 | 162 | 162 | 162 | 54 | 54 | 54 | 54 | 54 | 54 | 54 | 63 |  | 157 | 162 | 162 | 162 | 162 | 162 | 162 | 3072960
77 | Siddhirganj 100 PP(Dutch Bangla)
78 | Gazipur 52 MW PP | 51 | 51 | 16 | 0 |  |  |  |  | 7 | 26 | 41 | 41 | 41 | 41 | 40 | 40 | 40 | 40 |  | 50 | 50 | 50 | 50 | 41 | 41 | 46 | 788160
79 | Kodda 150MW PP | 150 | 150 | 115 | 64 | 48 | 32 | 32 | 32 | 32 | 32 | 32 | 32 | 32 | 32 | 32 | 32 | 140 | 150 |  | 150 | 150 | 150 | 150 | 150 | 150 | 150 | 2055360
80 | Jamalpur 95 MW PP(Powerpac) | [12 empty] | 1 | 8 | 8 | 8 | 8 | 8 |  | 8 | 8 | 8 | 8 | 8 | 8 | 8 | 87360
81 | Jangalia 52 MW PP (Lakdanavi) | 52 | 52 | 52 | 52 | 52 | 16 |  | 1 | 20 | 25 | 34 | 43 | 43 | 52 | 52 | 52 | 52 | 52 |  | 52 | 52 | 52 | 52 | 52 | 52 | 52 | 1068053
| Gazipur 100 MW PP | 105 | 105 | 105 | 105 | 105 | 70 | 35 | 35 | 35 | 35 | 60 | 90 | 90 | 88 | 88 | 88 | 105 | 105 |  | 105 | 105 | 105 | 105 | 105 | 105 | 105 | 2170800
| Kaptai 7 MW Solar PP | [5 empty] | 0 | 1 | 2 | 4 | 4 | 5 | 5 | 4 | 3 | 2 | 1 | 0 | [9 empty] | 30840
| Jodiac Power | 36 | 36 | 36 | 36 | 36 | 36 | 36 | 36 | 36 | 36 | 36 | 36 | 36 | 36 | 36 | 36 | 36 | 36 |  | 36 | 36 | 36 | 36 | 36 | 36 | 36 | 867095
| Karnaphuli Power Ltd. | 110 | 110 | 110 | 110 | 110 | 68 | 69 | 92 | 93 | 94 | 94 | 94 | 94 | 94 | 94 | 94 | 94 | 109 |  | 110 | 110 | 110 | 110 | 110 | 110 | 110 | 2466434
82 | Madanganj 102 PP(Summit)
83 | Pagla (DPA )
84 | B.Baria (Aggreko) 85MW
85 | Keraniganj 100 MW PP (Powerpac) | 49 | 50 | 49 | 20 | 0 |  |  |  | 2 | 26 | 50 | 49 | 50 | 50 | 50 | 50 | 50 | 50 |  | 50 | 50 | 50 | 50 | 50 | 50 | 50 | 924133
86 | Meghnaghat CCPP ( Summit) | 270 | 290 | 270 | 270 | 270 | 260 | 235 | 295 | 282 | 295 | 277 | 292 | 260 | 290 | 285 | 260 | 240 | 295 |  | 270 | 280 | 265 | 310 | 305 | 290 | 275 | 6672175
87 | Meghnaghat 100 MW(IEL)
| Meghnaghat 104 MW PP (OPCL) | 104 | 104 | 104 | 104 | 104 | 104 | 77 | 61 | 104 | 104 | 104 | 104 | 104 | 104 | 104 | 96 | 104 | 94 |  | 93 | 93 | 93 | 93 | 92 | 91 | 104 | 2437440
88 | Ghorashal 78.5 MW PP(MAX)
90 | Ashuganj 53MW PP (United)
91 | Juldah 100 MW Unit-1 (Acorn) | 100 | 92 | 92 | 92 | 50 | 0 |  | 10 | 50 | 80 | 80 | 80 | 92 | 90 | 78 | 78 | 78 | 80 |  | 100 | 92 | 92 | 92 | 92 | 100 | 100 | 1749000
92 | Fenchuganj 44MW (Energyprima)
93 | Ashuganj 51 MW PP (Midland) | 51 | 51 | 51 | 51 | 51 | 51 | 51 | 51 | 51 | 43 | 51 | 51 | 51 | 51 | 51 | 43 | 43 | 51 |  | 51 | 51 | 51 | 51 | 51 | 51 | 51 | 1196730
94 | Gagnagar 102 MW PP (Digital Power) | 102 | 102 | 102 | 102 | 64 | 32 | 7 | 7 | 74 | 102 | 102 | 102 | 102 | 102 | 102 | 102 | 102 | 102 |  | 102 | 102 | 102 | 102 | 102 | 102 | 102 | 2098224
95 | Patenga 50MW PP (Baraka) | 38 | 38 | 31 | 31 | 31 | 31 | 31 | 31 | 31 | 35 | 36 | 42 | 44 | 50 | 50 | 50 | 50 | 50 |  | 50 | 50 | 50 | 50 | 50 | 40 | 38 | 993120
96 | Chattogram 108 MW PP (ECPV) | 89 | 89 | 89 | 53 | 0 |  |  |  |  | 12 | 78 | 81 | 80 | 79 | 80 | 82 | 87 | 87 |  | 88 | 88 | 88 | 88 | 88 | 89 | 88 | 1527360
97 | katpotti 52 MW | [26 empty] | 0
98 | Bosila 108MW PP(CLC)
99 | Madanganj-55 MW PP(Summit) | 50 | 55 | 55 | 55 | 55 | 30 | 30 | 30 | 42 | 55 | 55 | 55 | 55 | 55 | 55 | 55 | 55 | 55 |  | 55 | 55 | 55 | 55 | 55 | 55 | 55 | 1266106
100 | Manikganj 55 MW PP (Northern) | 55 | 55 | 55 | 55 | 55 | 55 | 17 | 35 | 55 | 55 | 55 | 55 | 55 | 55 | 55 | 55 | 55 | 55 |  | 55 | 55 | 55 | 55 | 55 | 55 | 55 | 1265934
101 | Kushiara 163 MW CCPP (KP) | 130 | 130 | 130 | 130 | 163 | 130 | 163 | 130 | 130 | 163 | 163 | 163 | 163 | 110 | 163 | 163 | 130 | 163 |  | 163 | 163 | 163 | 163 | 163 | 163 | 163 | 3599918
102 | Sarishabari 3 MW Solar Plant | [6 empty] | 0 | 1 | 2 | 2 | 3 | 2 | 2 | 2 | 1 | 1 | 0 | [9 empty] | 14400
103 | Kamalaghat 54 MW PP(Banco Energy) | 54 | 54 | 54 | 54 | 54 | 54 | 54 | 54 | 54 | 54 | 54 | 54 | 54 | 54 | 54 | 54 | 54 | 54 |  | 54 | 54 | 54 | 54 | 54 | 54 | 54 | 1289160
104 | Keranigonj 300 MW PP (APR) | [10 empty] | 59 | 230 | 305 | 309 | 307 | 244 | 24 | 298 |  | 302 | 301 | 303 | 302 | 208 | 206 | 104 | 3056319
105 | Bramhangoan 100 MW PP (Aggreko) | 50 | 0 | [8 empty] | 50 | 84 | 87 | 50 | 87 | 87 | 25 | 87 |  | 87 | 87 | 87 | 87 | 87 | 100 | 100 | 1177632
106 | Mymensingh 200 MW PP (United) | 193 | 193 | 193 | 193 | 193 | 160 | 100 | 100 | 130 | 130 | 130 | 130 | 150 | 150 | 158 | 170 | 170 | 188 |  | 190 | 191 | 191 | 192 | 192 | 183 | 183 | 3998400
112 | Aurahati 100MW PP (Aggreko) | 70 | 0 | [8 empty] | 89 | 97 | 97 | 96 | 98 | 97 | 50 | 95 |  | 97 | 97 | 97 | 96 | 97 | 98 | 98 | 1378973
114 | Kodda 149 MW PP Unit-1 (Summit) | 149 | 149 | 149 | 149 | 124 | 99 | 85 | 120 | 134 | 149 | 149 | 149 | 149 | 149 | 149 | 149 | 149 | 149 |  | 149 | 149 | 149 | 149 | 149 | 149 | 149 | 3429648
115 | Juldah 100 MW PP Unit-3 (Acorn) | 90 | 90 | 90 | 90 | 90 | 90 | 90 | 90 | 90 | 90 | 76 | 76 | 90 | 90 | 76 | 76 | 76 | 76 |  | 76 | 76 | 76 | 90 | 90 | 90 | 90 | 1982400
116 | Chandpur 200MW (Desh energy) | 200 | 200 | 200 | 200 | 200 | 155 | 125 | 155 | 176 | 180 | 180 | 178 | 179 | 179 | 179 | 179 | 179 | 179 |  | 179 | 179 | 179 | 179 | 178 | 178 | 180 | 4341120
117 | Ashuganj 150MW PP (Midland) | 122 | 120 | 135 | 135 | 137 | 133 | 133 | 128 | 127 | 132 | 132 | 133 | 135 | 127 | 115 | 108 | 102 | 122 |  | 133 | 133 | 140 | 140 | 143 | 145 | 143 | 3131345
118 | Bibiyana-III 400 MW CCPP | 322 | 322 | 322 | 322 | 322 | 322 | 322 | 322 | 322 | 322 | 322 | 322 | 322 | 322 | 240 | 322 | 322 | 321 |  | 320 | 322 | 322 | 322 | 321 | 322 | 322 | 7683000
| Jamalpur 115 MW PP (United) | 98 | 97 | 97 | 97 | 97 | 97 | 97 | 97 | 98 | 98 | 98 | 97 | 97 | 97 | 96 | 96 | 96 | 106 |  | 115 | 115 | 115 | 115 | 115 | 115 | 115 | 2443200
| Anwara 300 MW PP (United) | 304 | 304 | 304 | 304 | 304 | 304 | 251 | 251 | 288 | 288 | 287 | 286 | 286 | 286 | 282 | 283 | 285 | 285 |  | 293 | 302 | 302 | 302 | 303 | 304 | 304 | 6960221
| Juldah unit-2 (Acorn) | 100 | 100 | 100 | 100 | 100 | 100 | 100 | 100 | 100 | 100 | 100 | 100 | 100 | 100 | 100 | 100 | 100 | 100 |  | 100 | 100 | 100 | 100 | 100 | 100 | 100 | 2383680
| Anlima Energy Ltd. | 108 | 108 | 108 | 108 | 108 | 72 | 72 | 95 | 108 | 108 | 108 | 108 | 108 | 108 | 108 | 108 | 108 | 109 |  | 116 | 116 | 116 | 116 | 109 | 108 | 108 | 2591891
| Bhairob 54.5 MW | 17 | 17 | 17 | 17 | 17 | 17 | 17 | 14 | 17 | 17 | 17 | 17 | 17 | 17 | 17 | 17 | 17 | 12 |  | 17 | 17 | 20 | 35 | 35 | 35 | 35 | 508680
| Spectra Solar Plant Ltd. | [5 empty] | 0 | 4 | 14 | 22 | 29 | 32 | 33 | 29 | 25 | 18 | 10 | 2 | [9 empty] | 215466
120 | Eastern Zone Total | 8757 | 8524 | 8402 | 8192 | 7914 | 7328 | 7059 | 7100 | 7441 | 7774 | 8120 | 8511 | 8644 | 8529 | 8592 | 8450 | 8040 | 8848 |  | 9127 | 9159 | 9165 | 9277 | 9228 | 9255 | 9094 | 202773646
121
122
123 | Khulna 60MW
124 | Khulna 115 MW PP (KPCL-1 & 3)
125 | Khulna 115 PP MW (KPCL-2)
126
127 | Khulna (Aggreeco) 55MW
128 | Faridpur 50 MW Peaking PP | 29 | 0 | [13 empty] | 2 | 4 | 8 |  | 33 | 33 | 31 | 31 | 31 | 31 | 31 | 227520
| Khulna 225 MW CCPP | 225 | 190 | 150 | 120 | 120 | 120 | 120 | 120 | 120 | 160 | 185 | 217 | 218 | 217 | 218 | 218 | 221 | 218 |  | 223 | 223 | 223 | 224 | 224 | 225 | 225 | 4586880
129 | Rupsha 105 MW PP (Orion rupsha) | 88 | 88 | 88 | 88 | 88 | 35 | 30 | 63 | 70 | 75 | 88 | 88 | 88 | 88 | 88 | 88 | 88 | 88 |  | 88 | 88 | 88 | 88 | 88 | 88 | 88 | 2000640
130
131
132 | United Payra Power Ltd. | 72 | 54 | 54 | 0 | [13 empty] | 42 |  | 55 | 81 | 81 | 81 | 81 | 81 | 72 | 724800
133 | Bhola Nutan Biddut BD LTD (GAS) | 220 | 219 | 217 | 221 | 221 | 218 | 202 | 171 | 173 | 217 | 217 | 217 | 212 | 215 | 215 | 214 | 197 | 214 |  | 217 | 215 | 215 | 212 | 216 | 220 | 220 | 5052682
Bhola Nutan Biddut BD LTD (OIL)
| Barisal 110 MW PP (Summit ) | [17 empty] | 16 |  | 16 | 16 | 16 | 16 | 16 | 16 |  | 91392
136 | Barisal GT PP Unit-1& 2
137 | Bhola 95 MW PP (Aggreko) | 17 | 17 | 17 | 17 | 17 | 17 | 17 | 17 | 17 | 17 | [7 empty] | 3 |  | 17 | 17 | 17 | 17 | 17 | 18 | 18 | 288060
| Bhola 225 MW CCPP | 67 | 67 | 59 | 68 | 67 | 63 | 67 | 67 | 66 | 65 | 64 | 64 | 58 | 62 | 64 | 64 | 30 | 64 |  | 65 | 65 | 65 | 65 | 65 | 65 | 65 | 1532000
140 | Bhola 33 MW PP (Venture) | 33 | 34 | 24 | 33 | 31 | 29 | 23 | 21 | 21 | 20 | 21 | 22 | 23 | 26 | 26 | 24 | 23 | 33 |  | 34 | 34 | 34 | 34 | 34 | 34 | 34 | 680500
141 | Noapara 100 MW PP (Bangla Trac) | [11 empty] | 13 | 43 | 60 | 88 | 90 | 10 | 27 |  | 100 | 100 | 100 | 100 | 100 | 100 | 100 | 978240
142 | Noapara 40 MW PP (Khanjahan Ali)
143 | Gopalganj 100 MW Peaking PP
144 | Bheramara GTPP Unit-3
145 | Madhumati 100 MW PP | 15 | 0 | [17 empty] | 4 | 32 | 32 | 32 | 15 |  |  | 131904
146 | Bheramara HVDC | 699 | 700 | 699 | 699 | 699 | 700 | 699 | 700 | 703 | 703 | 702 | 703 | 702 | 702 | 702 | 702 | 703 | 703 |  | 704 | 704 | 704 | 704 | 704 | 704 | 704 | 16960727
147 | Bheramara 410 MW CCPP | 285 | 290 | 290 | 300 | 305 | 310 | 315 | 315 | 315 | 312 | 305 | 300 | 295 | 295 | 290 | 285 | 280 | 270 |  | 275 | 275 | 275 | 275 | 275 | 275 | 270 | 7148448
148 | Payra 1320 MW | 560 | 560 | 560 | 560 | 540 | 540 | 510 | 470 | 440 | 440 | 440 | 450 | 470 | 480 | 490 | 530 | 500 | 520 |  | 610 | 622 | 622 | 622 | 622 | 600 | 600 | 13738200
149
150 | Barapukuria TPP Unit-1 | 80 | 80 | 80 | 81 | 81 | 81 | 81 | 81 | 80 | 83 | 80 | 81 | 82 | 82 | 81 | 80 | 83 | 80 |  | 80 | 80 | 80 | 79 | 79 | 79 | 79 | 1896872
151 | Barapukuria TPP Unit-2
152 | Barapukuria 275 MW TPP Unit-3
153 | Baghabari 71 MW GTPP
156 | Baghabari 100 MW GTPP
| Baghabari 50 MW Peaking PP | 50 | 50 | 0 | [10 empty] | 43 | 50 | 50 | 50 | 50 |  | 50 | 50 | 50 | 50 | 50 | 50 | 50 | 615728
| Sirajgonj 6.55 MW Solar | [6 empty] | 0 | 2 | 3 | 4 | 5 | 5 | 5 | 4 | 3 | 1 | 0 | [9 empty] | 36240
157 | Sirajgonj 225MW CCPP Unit-1 (Gas)
158 | Sirajgonj 225MW CCPP Unit-1(Oil)
| Sirajgonj 225 MW CCPP Unit-2 (Gas) | 166 | 170 | 173 | 179 | 179 | 183 | 185 | 164 | 150 | 150 | 150 | 150 | 150 | 150 | 150 | 150 | 150 | 131 |  | 144 | 164 | 164 | 166 | 165 | 164 | 164 | 4120964
Sirajgonj 225 MW CCPP Unit-2 (Oil)
159 | Sirajgonj 225MW CCPP Unit-3 (Gas) | 195 | 195 | 195 | 195 | 194 | 194 | 194 | 150 | 150 | 180 | 199 | 200 | 198 | 203 | 193 | 200 | 206 | 166 |  | 195 | 210 | 211 | 212 | 211 | 210 | 207 | 4948009
Sirajgonj 225MW CCPP Unit-3 (Oil)
| Sirajgonj 400 MW CCPP Unit-4 | 344 | 413 | 383 | 394 | 361 | 315 | 389 | 347 | 395 | 414 | 409 | 412 | 397 | 408 | 406 | 400 | 305 | 392 |  | 405 | 398 | 392 | 385 | 407 | 385 | 365 | 9372291
160 | Sirajgonj 400MW CCPP Unit-4 (Oil)
161 | Bera 70 MW Peaking PP | 33 | 5 | [13 empty] | 4 | 21 | 26 |  | 34 | 33 | 31 | 30 | 30 | 30 | 30 | 272642
162 | Bogra 22 MW PP (GBB) | 21 | 21 | 21 | 22 | 22 | 22 | 22 | 21 | 20 | 20 | 16 | 15 | 16 | 16 | 17 | 18 | 20 | 20 |  | 20 | 21 | 21 | 21 | 22 | 22 | 22 | 467040
163 | Bogura 20 MW PP (Energyprima)
164 | Ullapara 11 MW PP (Summit) | 11 | 8 | 8 | 8 | 8 | 8 | 8 | 8 | 8 | 11 | 11 | 11 | 11 | 11 | 11 | 11 | 11 | 11 |  | 11 | 11 | 11 | 11 | 11 | 11 | 11 | 241902
165 | Amnura 50 MW PP(Sinha) | [20 empty] | 0 | [5 empty] | 0
166 | Katakhali 50 MW PP (Northern) | [17 empty] | 34 |  | 50 | 50 | 50 | 50 | 50 |  |  | 233858
167 | Katakhali 50 MW Peaking PP | 15 | 0 | [15 empty] | 5 |  | 21 | 35 | 40 | 32 | 32 | 32 | 15 | 169593
168 | Santahar 50 MW Peaking PP | 33 | 33 | 33 | 0 | [13 empty] | 24 |  | 34 | 34 | 34 | 34 | 34 | 33 | 33 | 308950
169 | Natore 52 MW PP (Rajlanka) | 52 | 52 | 52 | 52 | 0 |  |  |  |  | 5 | 34 | 52 | 52 | 52 | 52 | 52 | 52 | 52 |  | 52 | 52 | 52 | 52 | 52 | 52 | 52 | 915360
170 | Chapainawabganj 100 MW Peaking PP | 93 | 23 | 0 | [12 empty] | 46 | 46 | 85 |  | 85 | 94 | 94 | 93 | 93 | 93 | 86 | 828224
171 | Baghabari 200 MW PP (Paramount) | [12 empty] | 60 | 30 | 156 | 156 | 25 | 178 |  | 169 | 169 | 169 | 169 | 50 | 50 | 50 | 1207354
| Bagura 113 MW PP (Confidence)-2 | 113 | 113 | 113 | 113 | 113 | 70 | 45 | 70 | 77 | 94 | 94 | 94 | 94 | 94 | 94 | 94 | 94 | 94 |  | 94 | 94 | 94 | 94 | 94 | 94 | 94 | 2303040
172 | Confidence Power Bogura Unit-1 113 MW | 113 | 113 | 113 | 113 | 113 | 70 | 50 | 70 | 95 | 113 | 113 | 113 | 113 | 113 | 113 | 113 | 113 | 113 |  | 113 | 113 | 113 | 113 | 113 | 113 | 113 | 2592480
173 | Rangpur 20 MW GTPP | 0 | 0 | 0 | 0 | 0 | 0 | 0 | 0 | 0 | 0 | 0 | 0 | 0 | 0 | 0 | 0 | 0 | 0 |  | 0 | 0 | 0 | 0 | 0 | 0 | 0
175 | Saidpur 20 MW GTPP | 0 | 0 | 0 | 0 | 0 | 0 | 0 | 0 | 0 | 0 | 0 | 0 | 0 | 0 | 0 | 0 | 0 | 0 |  | 0 | 0 | 0 |  | 0 | 0 | 0
176 | Rangpur 113 MW PP (Confidence) | 113 | 113 | 113 | 113 | 113 | 50 | 60 | 70 | 113 | 113 | 113 | 113 | 113 | 113 | 113 | 113 | 113 | 113 |  | 113 | 113 | 113 | 113 | 113 | 113 | 113 | 2593238
177 | Sympa Solar Power 8MW | [6 empty] | 0 |  | 3 | 5 | 6 | 6 | 6 | 6 | 4 |  | 1 | [9 empty] | 39571
178
178