## Forecast
9 | [5 empty] | Power Grid Company of Bangladesh Ltd. | [10 empty] | QF-LDC-07
|  |  |  | Report on Forecasted Generation & Demand of national grid on | [6 empty] | 2021-10-13 | Wednesday
|  |  | Date (day): | 2021-10-13 |  | Wednesday
|  | Probable Maximum |  | Generation : |  | (a) At Day Peak Hour : | 13157.6 | MW |  |  | (b) At Evening Peak Hour : |  | 14215 | MW
| Sl. | [6 empty] | Present | Actual Generation |  | Forecasted Available Gen. on |  | Ev. Peak Gen.Shortage |  | Plants under |  | Probable
| No. | Name of the Power Station |  | Fuel | Producer | Installed Capacity |  | Capacity | On | 2021-10-12 | 2021-10-13 | during | for Fuel | for plant. S/D | Shut down (date)/ |  | Start up
[9 empty] | Day Peak | Ev. Peak | Day Peak | Ev. Peak | Limitation | M/C Problem | Remarks |  | Date
[6 empty] | Unit No. X Capacity | MW | MW | MW | MW | MW | MW | MW | MW
| 1 | Ghorasal Repowered CCPP:Unit-3 (GT |  | Gas | PDB | 1*260 | 260 | 260 | 0 | 0 | 0 | 0 |  | 260 | Under maint.
| 2 | Ghorasal Repowered CCPP Unit-4 |  | Gas | PDB | 1*210 | 210 | 180 | 0 | 0 | 0 | 0 |  | 180 | Under maint.
|  | Ghorasal TPP Unit-5 |  | Gas | PDB | 1*210 | 210 | 190 | 0 | 0 | 0 | 0 | 190 |  | Gas shortage
| 3 | Ghorasal 365 MW CCPP Unit-7 |  | Gas | PDB | 1*243+1*122 | 365 | 365 | 280 | 270 | 280 | 300 |  | 65 | Machine problem.
|  | Ghorashal 78.5 MW PP(MAX) |  | Gas | QRPP | 2*40 | 0 | 0 | 0 | 0 | 0 | 0 |  |  | Contract Expired
| 4 | Ghorashal 108MW PP (Regent) |  | Gas | IPP | 34*3.35 | 108 | 108 | 0 | 0 | 0 | 0 | 108 |  | Gas shortage
| 5 | Haripur GTPP |  | Gas | SBU, PDB | 2*32 | 32 | 20 | 0 | 0 | 0 | 0 |  | 20 | Under maint.
| 6 | Haripur 412 MW CCPP |  | Gas | EGCB | 1*273+1*139 | 412 | 412 | 310 | 151 | 250 | 250 | 162 |  | Gas shortage
| 7 | Haripur 360MW CCPP(HPL) |  | Gas | IPP | 1*235+1*125 | 360 | 360 | 143 | 156 | 200 | 200 | 160 |  | Gas shortage
| 8 | Meghnaghat 450 MW CCPP(MPL) |  | Gas | IPP | 2*150+1*150 | 450 | 450 | 250 | 250 | 250 | 250 | 200 |  | Gas shortage
| 9 | Meghnaghat 100 MW(IEL) |  | HFO | QRPP | 12*8.9 | 100 | 0 | 0 | 0 | 0 | 0 |  |  | Contract Expired
| 10 | Meghnaghat CCPP(Summit) |  | Gas | IPP | 2*110+1*110 | 305 | 305 | 275 | 290 | 305 | 305 |  |  | FGMO
| 11 | Madanganj 102 PP(Summit) |  | HFO | QRPP | 6*17 | 102 | 0 | 0 | 0 | 0 | 0 |  |  | Contract Expired
| 12 | Madanganj-55 MW PP(Summit) |  | HFO | (IPP) | 3*17.08+1*11.3 | 55 | 55 | 40 | 40 | 40 | 55
| 13 | Keraniganj 100 MW PP (Powerpac) |  | HFO | QRPP | 8*13.45 | 100 | 100 | 37 | 50 | 50 | 50 |  | 50 | Engine problem
| 14 | Narshingdi 22 MW PP (Doreen) |  | Gas | SIPP, REB | 8*2.90 | 22 | 22 | 20 | 20 | 20 | 20
| 15 | 210 MW Siddhirgonj TPP |  | Gas | PDB | 1*210 | 210 | 115 | 0 | 0 | 0 | 0 |  | 115 | Under maint.
| 16 | Siddhirgonj 2*120 MW GTPP |  | Gas | EGCB | 2*105 | 210 | 210 | 0 | 0 | 0 | 0 | 210 |  | Gas shortage
| 17 | Siddhirganj 100 PP(Dutch Bangla) |  | HFO | QRPP | 12*8.9 | 100 | 0 | 0 | 0 | 0 | 0 |  |  | Contract Expired
| 18 | Siddhirganj 335 MW CCPP |  | Gas | EGCB | 1*217+118 | 335 | 335 | 280 | 260 | 280 | 280 | 55 |  | Gas shortage
| 19 | Gagnagar 102 MW PP (Digital Power) |  | HFO | IPP | 12*8.924 | 102 | 102 | 102 | 102 | 102 | 102
| 20 | Katpotti 52 MW PP (Sinha) |  | HFO | IPP | 7*7.9 | 51 | 0 | 0 | 0 | 0 | 0
| 21 | Kamalaghat 54 MW PP(Banco Energy) |  | HFO | IPP | 3*18 | 54 | 54 | 54 | 54 | 54 | 54
| 22 | Kodda 150MW PP |  | HFO | BPDB-RPCL | 9*17.06 | 149 | 149 | 133 | 150 | 149 | 149
| 23 | Manikganj 55 MW PP (Northern) |  | HFO | IPP | 3*19.3 | 55 | 55 | 55 | 55 | 55 | 55
| 24 | Nababganj 55 MW PP (Southern power ) |  | HFO | IPP | 3*19.3 | 55 | 55 | 35 | 55 | 55 | 55
| 25 | Bosila 108MW PP(CLC) |  | HFO | IPP | 12*8.775+1*3.5 | 108 | 0 | 0 | 0 | 0 | 0
| 26 | Summit Power,(Madhabdi+Ashulia) |  | Gas | SIPP,REB | 3*3.67+4*8.73 | 80 | 80 | 35 | 53 | 55 | 55 |  | 25 | Engine problem
| 27 | Maona 33 MW PP(Summit) |  | Gas | SIPP,REB | 4*8.73 | 33 | 33 | 0 | 33 | 33 | 33
| 28 | Rupganj 33 MW PP(Summit) |  | Gas | SIPP,REB | 4*8.73 | 33 | 33 | 25 | 17 | 33 | 33
| 29 | Gazipur 52 MW PP |  | HFO | RPCL | 6*8.9 | 52 | 52 | 50 | 50 | 51 | 51
| 30 | Tongi 80 MW GTPP |  | Gas | PDB | 1* 105 | 105 | 105 | 0 | 0 | 0 | 0 |  | 105 | Under maint.
| 31 | Kodda 300 MW PP Unit-2 (Summit) |  | HFO | IPP | 18*17.076 | 300 | 300 | 286 | 300 | 250 | 300
| 32 | Keranigonj 300 MW PP (APR) |  | HSD | IPP | 256*1.4 | 300 | 300 | 155 | 304 | 100 | 300
| 33 | Bramhangoan 100 MW PP (Aggreko) |  | HSD | IPP | 100 | 100 | 100 | 100 | 100 | 100 | 100
| 34 | Aurahati 100MW PP (Aggreko) |  | HSD | IPP | 0.85*23+0.95*91 | 100 | 100 | 95 | 97 | 50 | 100
| 35 | Kodda 149 MW PP Unit-1 (Summit) |  | HFO | IPP | 149 | 149 | 149 | 149 | 149 | 149 | 149
| 36 | Gazipur 100 MW PP |  | HFO | RPCL | 100 MW | 105 | 105 | 88 | 105 | 105 | 105
| 37 | Meghnaghat 104 MW PP (OPCL) |  | HFO | IPP | 18.5*6 | 104 | 104 | 104 | 104 | 104 | 104
| 38 | Manikgonj 162MW PP(MPGL) |  | HFO | IPP | 9*18 | 162 | 162 | 162 | 162 | 162 | 162
| 39 | Spectra Solar Plant Ltd. |  | Solar | IPP | 35 | 35 | 35 | 33 | 0 | 30 | 0
|  | Dhaka area Total |  |  |  |  | 6178 | 5560 | 3296 | 3377 | 3312 | 3617 | 1085 | 820
| 40 | Chattogram TPP-1 |  | Gas | PDB | 1*210 | 210 | 180 | 110 | 115 | 115 | 115 | 65 |  | Gas shortage
|  | Chattogram TPP-2 |  | Gas | PDB | 1*210 | 210 | 180 | 0 | 0 | 0 | 0 |  | 180 | Under maintenance.
| 41 | Raozan 25 MW PP |  | HFO | IPP | 3*8.9 | 25 | 25 | 25 | 25 | 25 | 25
| 42 | Teknaf 20MW PP (Solartech) |  | Solar | Teknaf Solartech Energy Ltd. | 20 | 20 | 20 | 8 | 0 | 20 | 0
| 43 | Patenga 50MW PP (Baraka) |  | HFO | IPP | 8*6.98 | 50 | 50 | 50 | 50 | 50 | 50
| 44 | Karnaphuli Hydro PP Unit-1,2,3,4, 5 |  | Hydro | PDB | 2*40+3*50 | 230 | 230 | 158 | 159 | 160 | 160 | 70 |  | Low water level & Unit-2 S/D
| 45 | Sikalbaha 225MW CCPP |  | Gas/HSD | PDB | 1*150+1*175 | 225 | 225 | 0 | 0 | 0 | 0 |  | 225 | Under maint
| 46 | Sikalbaha Peaking GT |  | Gas/HSD | PDB | 1*150 | 150 | 150 | 0 | 0 | 0 | 0 |  | 150 | Under maint
| 47 | Sikalbaha 105 MW PP (Baraka Sikalbaha) |  | HFO | IPP | 105 MW | 105 | 105 | 89 | 105 | 105 | 105
| 48 | Hathazari 100 MW peaking PP |  | HFO | PDB | 11*8.9 | 98 | 98 | 0 | 0 | 0 | 0 |  | 98 | Under S/D.
| 49 | Dohazari -Kalaish 100 MW Peaking |  | HFO | PDB | 6*17 | 102 | 102 | 0 | 102 | 51 | 102
| 50 | Juldah 100 MW Unit-1 (Acorn) |  | HFO | QRPP | 8*13.45 | 100 | 100 | 70 | 100 | 80 | 100
| 51 | Juldah 100 MW PP Unit-3 (Acorn) |  | HFO | IPP | 0 | 100 | 100 | 90 | 90 | 100 | 100
| 52 | Barabkunda 22 MW PP (Regent) |  | Gas | SIPP, PDB | 8*2.90 | 22 | 22 | 16 | 17 | 16 | 16 |  | 6 | Engine problem
| * | Malancha, Ctg. EPZ (United) |  | Gas |  | 5*8.73+3*9.34 |  | 0 | 2 | 27 | 5 | 20
| 53 | Chattogram 108 MW PP (ECPV) |  | HFO | IPP | 16*7 | 108 | 108 | 79 | 89 | 92 | 92 |  | 16 | Engine problem
| 54 | Kaptai 7 MW Solar PP |  | Solar | PDB | 7.4 MW | 7 | 7 | 3 | 0 | 5 | 0
| 55 | Anwara 300 MW PP (United) |  | HFO | IPP | 300 MW | 300 | 300 | 286 | 304 | 300 | 300
| 56 | Jodiac Power |  | HFO | IPP | 3*18.55+1*3.6 | 54 | 54 | 36 | 36 | 36 | 36 |  | 18 | Engine problem
| 57 | Karnaphuli Power Ltd. |  | HFO | IPP | 110 | 110 | 110 | 94 | 110 | 110 | 110
| 58 | Juldah unit-2 (Acorn) |  | HFO | IPP | 8*13.6 | 100 | 100 | 100 | 100 | 100 | 100
| 59 | Anlima Energy Ltd. |  | HFO | IPP | 6*21.2 | 116 | 116 | 108 | 116 | 116 | 116
|  | Chattogram area Total |  |  |  |  | 2442 | 2382 | 1324 | 1545 | 1486 | 1547 | 135 | 693
| 60 | Ashuganj TPP Unit- 3 |  | Gas | APSCL | 1*150 | 150 | 135 | 80 | 80 | 80 | 80 | 55 |  | Gas shortage
|  | Ashuganj TPP Unit- 4 |  | Gas | APSCL | 1*150 | 150 | 129 | 0 | 0 | 0 | 0 | 129 |  | Gas shortage
|  | Ashuganj TPP Unit- 5 |  | Gas | APSCL | 1*150 | 150 | 134 | 0 | 0 | 0 | 0 | 134 |  | Gas shortage
| 61 | Ashuganj 225 MW CCPP |  | Gas | APSCL | 1*142+1*75 | 221 | 221 | 135 | 132 | 140 | 140 |  | 81 | ST Under maint.
| 62 | Ashuganj 450 MW CCPP(North) |  | Gas | APSCL | 1*360 | 360 | 360 | 310 | 330 | 310 | 330 |  |  | FGMO
| 63 | Ashuganj 450 MW CCPP(South) |  | Gas | APSCL | 1*360 | 360 | 360 | 305 | 305 | 310 | 330 |  |  | FGMO
| 64 | Ashuganj 50 MW PP |  | Gas | APSCL | 14*3.968 | 53 | 45 | 23 | 23 | 20 | 23 |  | 22 | Engine problem
| 65 | Ashuganj 55 MW PP (Precision) |  | Gas | RPP | 15*4 | 55 | 55 | 25 | 40 | 55 | 55
| 66 | Ashuganj 195MW PP (APSCL-United) |  | Gas | IPP | 20*9.73+1*16 | 195 | 195 | 8 | 8 | 8 | 8 | 187 |  | Gas shortage
| 67 | Ashuganj 51 MW PP (Midland) |  | Gas | IPP | 6*9.34 | 51 | 51 | 43 | 51 | 51 | 51
| 68 | Ashuganj 150MW PP (Midland) |  | HFO | IPP | 23*7.015 | 150 | 150 | 123 | 140 | 135 | 135 |  | 15 | Engine problem
| 69 | Titas 50 MW Peaking PP |  | HFO | PDB | 6*8.92 | 52 | 52 | 0 | 48 | 50 | 50
| 70 | Chandpur 150 MW CCPP |  | Gas | PDB | 1*106+1*57 | 163 | 163 | 139 | 0 | 0 | 0 |  | 163 | Engine problem
| 71 | Chandpur 200MW (Desh energy) |  | HFO | IPP | 0 | 200 | 200 | 179 | 178 | 200 | 200
| 72 | Feni 22MW PP (Doreen) |  | Gas | SIPP, PDB | 8*2.90 | 22 | 22 | 19 | 19 | 22 | 22
| 73 | Feni 11 MW PP (Doreen) |  | Gas | SIPP, REB | 4*2.90 | 11 | 11 | 8 | 8 | 11 | 11
| ** | Impoprt (Tripura) |  |  | Imported power | 0 | 160 | 160 | 120 | 142 | 138 | 164
| 74 | Jangalia 33MW PP (Summit) |  | Gas | SIPP, PDB | 4*8.73 | 33 | 33 | 25 | 33 | 33 | 33
| 75 | Jangalia 52 MW PP (Lakdanavi) |  | HFO | IPP | 6*8.92 | 52 | 52 | 52 | 52 | 52 | 52
| 76 | Cumilla 25 MW PP (Summit) |  | Gas | SIPP, PDB | 3*3.67+2*6.97 | 25 | 25 | 16 | 21 | 21 | 21
| 77 | Daudkandi 200 MW PP (B.Trac) |  | HSD | IPP | 154*1.4 | 200 | 200 | 125 | 200 | 150 | 200
| 78 | Feni Lanka Power |  | HFO | IPP | 7*18.415+1*9.78 | 114 | 114 | 80 | 98 | 50 | 100 |  | 14 | Engine problem
| 79 | Chowmuhani 113 MW |  | HFO | IPP | 12*9.78+2*3.1 | 113 | 113 | 48 | 95 | 95 | 96 |  | 17 | Engine problem
| 80 | Bhairob 54.5 MW |  | HFO | IPP | 3*18.2 | 54 | 54 | 17 | 17 | 17 | 17 |  | 37 | 33 kV feeder fault
|  | Cumilla Area Total |  |  |  |  | 3094 | 3034 | 1880 | 2020 | 1948 | 2118 | 505 | 349
| 81 | RPCL 210MW CCPP |  | Gas | IPP | 4*35+1*70 | 210 | 202 | 85 | 107 | 107 | 107 | 95 |  | Gas shortage
| 82 | Tangail 22 MW PP (Doreen) |  | Gas | SIPP, PDB | 8*2.90 | 22 | 22 | 18 | 21 | 21 | 21
| 83 | Jamalpur 95 MW PP(Powerpac) |  | HFO | IPP | 12*8.924 | 95 | 8 | 8 | 8 | 8 | 8
| 84 | Sarishabari 3 MW Solar Plant |  | Solar | IPP | 1*3 | 3 | 3 | 2 | 0 | 1.6 | 0
| 85 | Mymensingh 200 MW PP (United) |  | HFO | IPP | 200 | 200 | 200 | 179 | 190 | 170 | 190 |  | 10 | Engine problem
| 86 | Jamalpur 115 MW PP (United) |  | HFO | IPP | 115 MW | 115 | 115 | 96 | 115 | 115 | 115
| 87 | Sutiakhali 50 MW Solar PP |  | Solar | IPP | 50 | 50 | 50 | 39 | 0 | 50 | 0
| 88 | Tangail Palli Power Gen 22 MW |  | HFO | IPP | 4*6.7 | 22 | 22 | 22 | 23 | 22 | 22
|  | Mymensingh Area Total |  |  |  |  | 717 | 622 | 449 | 464 | 494.6 | 463 | 95 | 0
| 89 | Fenchugonj CCPP Phase-1 |  | Gas | PDB | 2*32+1*33 | 97 | 70 | 43 | 44 | 43 | 43 |  | 27 | Machine problem.
| 90 | Fenchugonj CCPP Phase-2 |  | Gas | PDB | 2*35+1*35 | 104 | 90 | 41 | 42 | 42 | 42 |  | 48 | Machine problem.
| 91 | Kushiara 163 MW CCPP (KP) |  | Gas | IPP | 1*109+1*54 | 163 | 163 | 163 | 163 | 163 | 163
| 92 | Shajibazar 330 MW CCPP |  | Gas | PDB | 3*110 | 330 | 330 | 155 | 160 | 160 | 160 |  | 170 | GT-2 S/D
| 93 | Fenchugonj 51 MW PP (Barakatullah) |  | Gas | RPP | 19*2.90 | 51 | 51 | 47 | 50 | 50 | 50
|  | Fenchuganj 44MW (Energyprima) |  | Gas | RPP | 12*3.3+5*2 | 0 | 0 | 0 | 0 | 0 | 0 |  |  | Contract Expired
| 94 | Hobiganj 11MW PP Cofidence-E |  | Gas | SIPP, REB | 4*2.90 | 11 | 11 | 8 | 11 | 11 | 11
| 95 | Shahjibazar GTPP Unit- 8 & 9 |  | Gas | PDB | 2*35 | 70 | 66 | 54 | 55 | 60 | 62
| 96 | Shahjibazar 86MW PP (Shahjibazar) |  | Gas | RPP | 32*2.90 | 86 | 86 | 77 | 81 | 81 | 81
| 97 | Shahjibazar 100 MW GTPP |  | Gas | PDB | 1*100 | 100 | 100 | 0 | 0 | 0 | 0 |  | 100 | Under maint
| 98 | Sylhet 225 MW CCPP |  | Gas | PDB | 1*142+1*89 | 231 | 231 | 85 | 219 | 170 | 225
| 99 | Sylhet 20 MW GTPP |  | Gas | PDB | 1*20 | 20 | 20 | 18 | 18 | 18 | 18
|  | Sylhet 50MW PP (EPL) |  | Gas | RPP | 27*2 | 0 | 0 | 0 | 0 | 0 | 0 |  |  | Contract Expired
| 100 | Shahjahanulla 25 MW PP |  | Gas | SIPP, REB | 3*9.34 | 25 | 25 | 23 | 24 | 24 | 24
| 101 | Bibiana-II 341 MW CCPP (Summit) |  | Gas | IPP | 1*222+1*119 | 341 | 341 | 300 | 295 | 341 | 341 |  |  | FGMO
| 102 | Bibiyana-III 400 MW CCPP |  | Gas | PDB | 400 MW | 400 | 400 | 322 | 321 | 322 | 322 | 78 |  | Gas shortage
| 103 | Sylhet 10MW PP (Desh) |  | Gas | RPP | 6*1.95 | 10 | 10 | 10 | 9 | 10 | 10
| 104 | Bibiyana South 400 MW |  | Gas | PDB | 400 MW | 383 | 383 | 320 | 320 | 320 | 320 | 63 |  | Gas shortage
|  | Sylhet Area Total |  |  |  |  | 2422 | 2377 | 1666 | 1812 | 1815 | 1872 | 141 | 345
| 105 | Bheramara GTPP Unit-3 |  | HSD | PDB | 1*20 | 20 | 16 | 0 | 0 | 0 | 0
| ** | Bheramara (HVDC ) |  | 0 | Imported power | 2*500 | 1000 | 1000 | 704 | 703 | 709 | 709
| 106 | Khulna 115 PP MW (KPCL-2) |  | HFO | QRPP | 7*17 | 115 | 0 | 0 | 0 | 0 | 0 |  |  | Contract Expired
| 107 | Faridpur 50 MW Peaking PP |  | HFO | PDB | 8*6.89 | 54 | 54 | 4 | 33 | 5 | 33 |  | 21 | Engine problem
| 108 | Khulna 225 MW CCPP |  | HSD | NWPGCL | 1*150+1*75 | 230 | 230 | 219 | 210 | 225 | 225
| 109 | Gopalganj 100 MW Peaking PP |  | HFO | PDB | 16*6.98 | 109 | 109 | 0 | 0 | 0 | 40 |  | 69 | Engine problem
| 110 | Bheramara 410 MW CCPP |  | Gas | NWPGCL | 1*278+1*132 | 410 | 410 | 305 | 280 | 300 | 300 | 110 |  | Gas shortage
|  | Noapara 40 MW PP (Khanjahan Ali) |  | HFO | QRPP | 5*8.5 | 0 | 0 | 0 | 0 | 0 | 0 |  |  | Contract Expired
| 111 | Noapara 100 MW PP (Bangla Trac) |  | HSD | IPP | 70*1.4 | 100 | 100 | 0 | 100 | 50 | 100
| 112 | Rupsha 105 MW PP (Orion rupsha) |  | HFO | IPP | 6*18.445 | 105 | 105 | 89 | 89 | 89 | 89 |  | 16 | Engine problem
| 113 | Madhumati 100 MW PP |  | HFO | NWPGCL | 100 MW | 105 | 105 | 0 | 32 | 0 | 100
|  | Khulna Area Total |  |  |  |  | 2248 | 2129 | 1321 | 1447 | 1378 | 1596 | 110 | 106
| 114 | Barisal 110 MW PP (Summit ) |  | HFO | IPP | 7*17.076 | 110 | 110 | 0 | 0 | 110 | 110
| 115 | Bhola 33 MW PP (Venture) |  | Gas | RPP | 1*34.50 | 33 | 33 | 21 | 34 | 33 | 33
| 116 | Bhola 225 MW CCPP |  | Gas | PDB | 2*63+1*68 | 194 | 194 | 63 | 65 | 65 | 65 |  | 129 | Machine problem.
| 117 | Bhola 95 MW PP (Aggreko) |  | Gas | QRPP | 96*1.10 | 95 | 95 | 17 | 17 | 17 | 17 | 78 |  | Gas shortage
| 118 | Payra 1320 MW |  | Coal | BCPCL | 2*622 | 1244 | 1244 | 460 | 622 | 622 | 622
| 119 | Bhola Nutan Biddut BD LTD |  | Gas | IPP | 220 | 220 | 220 | 215 | 217 | 220 | 220
| 120 | United Payra Power Ltd. |  | HFO | IPP | 8*18.5+1*9.5 | 150 | 150 | 0 | 72 | 0 | 150
|  | Barisal Area Total |  |  |  |  | 2046 | 2046 | 776 | 1027 | 1067 | 1217 | 78 | 129
| 121 | Baghabari 71 MW GTPP |  | Gas | PDB | 1*71 | 71 | 71 | 0 | 0 | 0 | 0 | 70 |  | Gas shortage
|  | Baghabari 100 MW GTPP |  | Gas | PDB | 1*100 | 100 | 100 | 0 | 0 | 0 | 0 | 100 |  | Gas shortage
| 122 | Baghabari 50 MW Peaking PP |  | HFO | PDB | 6*8.9 | 52 | 52 | 0 | 50 | 50 | 50
| 123 | Bera 70 MW Peaking PP |  | HFO | PDB | 9*8.29 | 71 | 71 | 0 | 38 | 30 | 38 |  | 33 | Engine problem
| 124 | Amnura 50 MW PP(Sinha) |  | HFO | QRPP | 7*7.79 | 50 | 50 | 0 | 0 | 0 | 0 | 50 |  | Fuel shortage
| 125 | Katakhali 50 MW PP (Northern) |  | HFO | QRPP | 6*8.9 | 50 | 50 | 0 | 43 | 0 | 43 |  | 7 | Engine problem
| 126 | Katakhali 50 MW Peaking PP |  | HFO | PDB | 6*8.7 | 50 | 50 | 0 | 35 | 0 | 38 |  | 12 | Engine problem
| 127 | Sirajgonj 225MW CCPP Unit-1 |  | Gas/HSD | NWPGCL | 1*150+1*75 | 210 | 210 | 0 | 0 | 0 | 0 | 210 |  | Gas shortage
| 128 | Sirajgonj 225MW CCPP Unit-2 |  | Gas/HSD | NWPGCL | 1*150+1*75 | 220 | 220 | 159 | 171 | 150 | 171 | 49 |  | Gas shortage
| 129 | Sirajgonj 225MW CCPP Unit-3 |  | Gas/HSD | NWPGCL | 1*141 | 220 | 220 | 197 | 196 | 200 | 210 |  |  | FGMO
| 130 | Sirajgonj 400 MW CCPP Unit-4 |  | Gas/HSD | SNWPGCL | 1*282+1*132 | 414 | 414 | 410 | 396 | 400 | 400 |  |  | FGMO
| 131 | Santahar 50 MW Peaking PP |  | HFO | PDB | 6*8.7 | 50 | 50 | 0 | 33 | 17 | 35 |  | 15 | Engine problem
| 132 | Bogra 22 MW PP (GBB) |  | Gas | RPP | 6*4 | 22 | 22 | 20 | 21 | 22 | 22
| 133 | Bogura 20 MW PP (Energyprima) |  | Gas | RPP | 5*3.3+5*2 | 20 | 0 | 0 | 0 | 0 | 0 |  |  | Contract Expired
| 134 | Ullapara 11 MW PP (Summit) |  | Gas | SIPP, REB | 4*2.90 | 11 | 11 | 11 | 11 | 11 | 11
| 135 | Natore 52 MW PP (Rajlanka) |  | HFO | IPP | 52 | 52 | 52 | 52 | 52 | 52 | 52
| 136 | Chapainawabganj 100 MW Peaking PP |  | HFO | PDB | 104 | 104 | 104 | 0 | 94 | 90 | 94 |  | 10 | Engine problem
| 137 | Baghabari 200 MW PP (Paramount) |  | HSD | IPP | 200 MW | 200 | 200 | 0 | 169 | 200 | 200
| 138 | Bagura 113 MW PP (Confidence)-2 |  | HFO | IPP | 113 MW | 113 | 113 | 94 | 113 | 113 | 113
| 139 | Confidence Power Bogura Unit-1 113 MW |  | HFO | IPP | 6*18.55 | 113 | 113 | 113 | 113 | 113 | 113
| 140 | Sirajgonj 6.55 MW Solar |  | Solar | NWPGCL | 1*6 | 6 | 6 | 4 | 0 | 6 | 0
|  | Rajshahi Area Total |  |  |  |  | 2199 | 2179 | 1060 | 1535 | 1454 | 1590 | 479 | 77
| 141 | Barapukuria TPP Unit-1 |  | Coal | PDB | 1*125 | 125 | 85 | 81 | 80 | 82 | 82
|  | Barapukuria TPP Unit-2 |  | Coal | PDB | 1*125 | 125 | 85 | 0 | 0 | 0 | 0 |  | 85 | Under maint.
| 142 | Barapukuria 275 MW TPP Unit-3 |  | Coal | PDB | 1*275 | 274 | 274 | 0 | 0 | 0 | 0 |  | 274 | Under maint.
| 143 | Rangpur 20 MW GTPP |  | HSD | PDB | 1*20 | 20 | 20 | 0 | 0 | 0 | 0 |  | 20 | Engine problem
| 144 | Saidpur 20 MW GTPP |  | HSD | PDB | 1*20 | 20 | 20 | 0 | 0 | 0 | 0 |  | 20 | Engine problem
| 145 | Rangpur 113 MW PP (Confidence) |  | HFO | IPP | 113 MW | 113 | 113 | 113 | 113 | 113 | 113
| 146 | Sympa Solar Power 8MW |  | Solar | IPP | 8 MW | 8 | 8 | 7 | 0 | 8 | 0
|  | Rangpur Area Total |  |  |  |  | 685 | 605 | 201 | 193 | 203 | 195 | 0 | 399
|  | Total |  |  |  |  | 22031 | 20934 | 11973 | 13420 | 13157.6 | 14215 | 2628 | 2918
|  | Usable load at Substation end after deducting Auxiliary use & Transmission loss | [6 empty] | 11523.3434 | 12916 | 12663.4547 | 13681.1431
| A. |  | 2021-10-12 | (Yesterday) |  |  |  |  | Tuesday
| 1 | Highest Generation : |  |  | 13420 | MW at | 21:00 | hrs | 11 Evening Peak Hour : | [5 empty] | 21:00 | hrs.
| 2 | Minimum Generation : |  |  | 9960 | MW at | 8:00 | hrs | 12 Max. Demand (Generation end) at evening peak hour : | [5 empty] | 13420 | MW
| 3 | Day peak Generation : |  |  | 11973 | MW at | 12:00 | hrs | 13 Max. Demand (Substation end) at evening peak hour : | [5 empty] | 12916 | MW
| 4 | Evening peak Generation : |  |  | 13420 | MW at | 21:00 | hrs | 14 Load Shed (Substation end) at evening peak hour : | [5 empty] | 0 | MW
| 5 | Total Energy Generation : |  | 291.6333 | MKWHr | By Solar | 0.71396 | MKWHr | 15. Area wise Demand (S/S end), Supply (S/S end) & | [5 empty] | 16 Hourly Load Shed during
|  | By Gas : | 147.7328 | MKWHr |  | By Oil: | 103.7912 | MKWHr | Load Shed (S/S end) at Evening peak hour in MW : | [5 empty] | Evening Peak hours :
|  | By Coal : | 15.6898 | MKWHr |  | By Hydro: | 3.7351 | MKWHr | Area | Demand | Supply |  | Loadshed |  | Time |  | Loadshed
| 6 | Generation Shortfall : |  | For Fuel Limitation = |  |  | 2628 | MW | Dhaka | 4653 | 4653 |  | 0
|  |  |  | For Plants S/D or M/C prob = |  |  | 2918 | MW | Chittagong | 1346 | 1346 |  | 0 |  | 18:00 |  | 134
|  |  |  | Total = |  |  | 5546 | MW | Khulna | 1599 | 1599 |  | 0 |  | 18:30 |  | 0
| 7 | Total Gas Supplied : |  |  | 1124.92 | MMCFD |  |  | Rajshahi | 1384 | 1384 |  | 0 |  | 19:00 |  | 132
| 8 | Fuel Cost : | i) Gas : | Taka | 151022746.506 | ii) Oil : | Taka | 901690688.58 | Comilla | 1280 | 1280 |  | 0 |  | 19:30 |  | 138
|  |  | iii) Coal : |  | 71988975.19 | Total | Taka | 1124702410.276 | Mymensingh | 937 | 937 |  | 0 |  | 20:00 |  | 134
| 9 | Power flow through E-W Interconnectors : |  | Taka |  | i) Energy | 1.2955 | MKWHr. | Sylhet | 581 | 581 |  | 0 |  | 21:00 |  | 142
|  | ii) During Peak Demand : |  |  | -122 | MW (E to W) at | 21:00 | hrs | Barisal | 406 | 406 |  | 0 |  | 22:00 |  | 136
|  | iii) Maximum : |  |  | -196 | MW at | 4:00 | hrs | Rangpur | 730 | 730 |  | 0 |  | 23:00 |  | 136
| 10 | Maximum Temperature in Dhaka was |  |  |  | 35.2° C |  |  | Total | 12916 | 12916 |  | 0
| B. |  | 2021-10-13 | (Today) |  |  |  | Wednesday |  |  | Probable max. temperature in Dhaka |  |  | 36.6° C
Forecast
| 1 | Maximum Demand* Evening (Generation end) |  |  |  | 13700 | MW |  | 6 Total Load Shed forecast (Substation end) : |  |  |  |  | 0 | MW
| 2 | Maximum Generation (Generation end) |  |  |  | 14215 | MW |  | 7 Area wise Load Shed forecast (Substation end) :
| 3 | Maximum Demand* Day (Generation end) |  |  |  | 11500 | MW
| 4 | Reserve(Generation end) |  |  |  | 515 | MW |  | Dhaka | Chittagong | Khulna | Rajshahi | Comilla | Mymensingh | Sylhet | Barisal | Rangpur
| 5 | Total Energy Generation |  |  |  | 297.7181 | MKWHr |  | MW | MW | MW | MW | MW | MW | MW | MW | MW
| 6 | Actual Minimum Generation up to 8:00 hrs. |  |  |  | 9867 | MW at | 8:00 | 0 | 0 | 0 | 0 | 0 | 0 | 0 | 0 | 0
| * Import Through HVDC C/B Interconnector : |  |  |  |  | i) Energy | 16.984 | MKWHr. | ii) HVDC Flow at Peak Time |  | 703 | MW at | 21:00 | hrs.
| * Import Through Comilla C/B Interconnector : |  |  |  |  | i) Energy | 2.9866 | MKWHr. | iii) Maximum HVDC Flow : |  | 704 | MW at | 3:00 | hrs.
*Cost for HVDC, Tripura & Solar energy is not usually included in the total fuel cost.
| Water Level of Kaptai Lake at 06:00 hr (ft): |  |  |  |  | (a) Yesterday : | 105.45 |  | (b) Today: | 105.4 |  | (c) Rule Curve: |  | 107.1
.
[5 empty] | Sub Divisional Engineer | [6 empty] | Executive Engineer
[5 empty] | Network Operation Division | [6 empty] | Network Operation Division

## YesterdayGen
2021-10-12
Plant Name | Ghorasal TPP (Unit-1&2) | Ghorasal Repowered CCPP:Unit-3 (GT | Ghorasal Repowered CCPP Unit-4 | Ghorasal TPP Unit-5 | Ghorasal 365 MW CCPP Unit-7 | Ghorashal 108MW PP (Regent) | Ghorashal 78.5 MW PP(MAX) | Haripur 412 MW CCPP | Haripur 360MW CCPP(HPL) | Plant Removed | Haripur GTPP | Meghnaghat 450 MW CCPP(MPL) | Meghnaghat CCPP(Summit) | Meghnaghat 100 MW(IEL) | Madanganj 102 PP(Summit) | Madanganj-55 MW PP(Summit) | Siddhirganj 335 MW CCPP | 210 MW Siddhirgonj TPP | Siddhirgonj 2*120 MW GTPP | Siddhirganj 100 PP(Dutch Bangla) | Gagnagar 102 MW PP (Digital Power) | Kodda 150MW PP | Keraniganj 100 MW PP (Powerpac) | Bosila 108MW PP(CLC) | Pagla (DPA ) | Katpotti 52 MW PP (Sinha) | Kamalaghat 54 MW PP(Banco Energy) | Manikganj 55 MW PP (Northern) | Nababganj 55 MW PP (Southern power ) | Narshingdi 22 MW PP (Doreen) | Summit Ashulia | Summit Madhabdi | Maona 33 MW PP(Summit) | Rupganj 33 MW PP(Summit) | Gazipur 52 MW PP | Tongi 80 MW GTPP | Karnaphuli Hydro PP Unit-1, 2 & 3 | Karnaphuli Hydro PP Unit-4 & 5 | Chattogram TPP-1 | Chattogram TPP-2 | Raozan 25 MW PP | Sikalbaha 225MW CCPP (Gas) | Sikalbaha 225MW CCPP(Oil) | Sikalbaha 150MW GTPP | Sikalbaha 150MW GTPP(Oil) | Plant Removed | Tangail Palli Power Gen 22 MW | Hathazari 100 MW peaking PP | Dohazari -Kalaish 100 MW Peaking | Juldah 100 MW Unit-1 (Acorn) | Chattogram 108 MW PP (ECPV) | Patenga 50MW PP (Baraka) | Barabkunda 22 MW PP (Regent) | Malancha, Ctg. EPZ (United) | Ashuganj TPP Unit- 3 | Ashuganj TPP Unit- 4 | Ashuganj TPP Unit- 5 | Ashuganj 450 MW CCPP(North) | Ashuganj 450 MW CCPP(South) | Ashuganj 225 MW CCPP | Ashuganj 195MW PP (APSCL-United) | Chandpur 150 MW CCPP | Ashuganj 50 MW PP | Ashuganj 55 MW PP (Precision) | Ashuganj 53MW PP (United) | Ashuganj 51 MW PP (Midland) | B.Baria (Aggreko) 85MW | Titas 50 MW Peaking PP | Jangalia 52 MW PP (Lakdanavi) | Feni 22MW PP (Doreen) | Feni 11 MW PP (Doreen) | Jangalia 33MW PP (Summit) | Cumilla 25 MW PP (Summit) | Impoprt (Tripura) | RPCL 210MW CCPP | Jamalpur 95 MW PP(Powerpac) | Tangail 22 MW PP (Doreen) | Sarishabari 3 MW Solar Plant | Fenchugonj CCPP Phase-1 | Fenchugonj CCPP Phase-2 | Fenchugonj 51 MW PP (Barakatullah) | Fenchuganj 44MW (Energyprima) | Kushiara 163 MW CCPP (KP) | Shajibazar 330 MW CCPP | Shahjibazar GTPP Unit- 8 & 9 | Shahjibazar 86MW PP (Shahjibazar) | Shahjibazar 50MW PP (EPL) | Sylhet 225 MW CCPP | Sylhet 20 MW GTPP | Sylhet 50MW PP (EPL) | Sylhet 10MW PP (Desh) | Bibiana-II 341 MW CCPP (Summit) | Shahjahanulla 25 MW PP | Hobiganj 11MW PP Cofidence-E | Daudkandi 200 MW PP (B.Trac) | Kodda 300 MW PP Unit-2 (Summit) | Keranigonj 300 MW PP (APR) | Bramhangoan 100 MW PP (Aggreko) | Mymensingh 200 MW PP (United) | Aurahati 100MW PP (Aggreko) | Kodda 149 MW PP Unit-1 (Summit) | Teknaf 20MW PP (Solartech) | Juldah 100 MW PP Unit-3 (Acorn) | Chandpur 200MW (Desh energy) | Ashuganj 150MW PP (Midland) | Bibiyana-III 400 MW CCPP | Jamalpur 115 MW PP (United) | Gazipur 100 MW PP | Sikalbaha 105 MW PP (Baraka Sikalbaha) | Kaptai 7 MW Solar PP | Anwara 300 MW PP (United) | Jodiac Power | Karnaphuli Power Ltd. | Feni Lanka Power | Chowmuhani 113 MW | Juldah unit-2 (Acorn) | Bibiyana South 400 MW | Meghnaghat 104 MW PP (OPCL) | Sutiakhali 50 MW Solar PP | Manikgonj 162MW PP(MPGL) | Anlima Energy Ltd. | Shahjibazar 100 MW GTPP | Bhairob 54.5 MW | Spectra Solar Plant Ltd. | EasternBlank | Bheramara (HVDC ) | Bheramara GTPP Unit-3 | Bheramara 410 MW CCPP | Khulna 115 MW PP (KPCL-1 & 3) | Khulna 115 PP MW (KPCL-2) | Khulna 225 MW CCPP | Khulna 60MW | Khulna (Aggreeco) 55MW | Faridpur 50 MW Peaking PP | Gopalganj 100 MW Peaking PP | Noapara 40 MW PP (Khanjahan Ali) | Bhola 225 MW CCPP | Bhola 33 MW PP (Venture) | Barisal 110 MW PP (Summit ) | Barisal GT PP Unit-1& 2 | Baghabari 100 MW GTPP | Baghabari 71 MW GTPP | Baghabari 50 MW Peaking PP | Bera 70 MW Peaking PP | Chapainawabganj 100 MW Peaking PP | Amnura 50 MW PP(Sinha) | Katakhali 50 MW PP (Northern) | Katakhali 50 MW Peaking PP | Natore 52 MW PP (Rajlanka) | Santahar 50 MW Peaking PP | Bogra 22 MW PP (GBB) | Bogura 20 MW PP (Energyprima) | Ullapara 11 MW PP (Summit) | Barapukuria TPP Unit-1 | Barapukuria TPP Unit-2 | Barapukuria 275 MW TPP Unit-3 | Rangpur 20 MW GTPP | Saidpur 20 MW GTPP | Sirajgonj 225MW CCPP Unit-1 (Gas) | Sirajgonj 225MW CCPP Unit-1(Oil) | Sirajgonj 225 MW CCPP Unit-2 (Gas) | Sirajgonj 225 MW CCPP Unit-2 (Oil) | Bhola 95 MW PP (Aggreko) | Noapara 100 MW PP (Bangla Trac) | Sirajgonj 225MW CCPP Unit-3 (Gas) | Sirajgonj 225MW CCPP Unit-3 (Oil) | Sirajgonj 400 MW CCPP Unit-4 | Rupsha 105 MW PP (Orion rupsha) | Baghabari 200 MW PP (Paramount) | Bagura 113 MW PP (Confidence)-2 | Madhumati 100 MW PP | Rangpur 113 MW PP (Confidence) | Sirajgonj 400MW CCPP Unit-4 (Oil) | Sympa Solar Power 8MW | Confidence Power Bogura Unit-1 113 MW | Payra 1320 MW | Bhola Nutan Biddut BD LTD (GAS) | Bhola Nutan Biddut BD LTD (OIL) | United Payra Power Ltd. | Sirajgonj 6.55 MW Solar | WesternBlank | Eastern Grid Total | Western Grid Total | Total (MW) | Gas (Public) | HVDC | Gas (Private) | Private(HSD) | Private(HFO) | Coal | Hydro | Public(HSD) | Public(HFO) | Tripura | Solar | Shortage | Water Level
1:00 | 0 | 0 | 0 | 0 | 280 | 0 | 0 | 302 | 213 |  | 0 | 250 | 290 | 0 | 0 | 55 | 280 | 0 | 0 | 0 | 102 | 150 | 50 | 0 | 0 | 0 | 54 | 55 | 35 | 20 | 25 | 30 | 33 | 33 | 51 | 0 | 84 | 75 | 110 | 0 | 25 | 0 | 0 | 0 | 0 |  | 22 | 0 | 80 | 100 | 88 | 38 | 18 | 23 | 80 | 0 | 0 | 300 | 300 | 138 | 8 | 139 | 23 | 40 | 0 | 51 | 0 | 49 | 52 | 19 | 9 | 33 | 20 | 134 | 108 | 8 | 21 | 0 | 43 | 42 | 47 | 0 | 130 | 161 | 54 | 81 | 0 | 140 | 18 | 0 | 10 | 285 | 24 | 11 | 50 | 292 | 0 | 50 | 183 | 70 | 149 | 0 | 90 | 180 | 138 | 322 | 98 | 105 | 105 | 0 | 304 | 36 | 110 | 80 | 48 | 100 | 320 | 104 | 0 | 162 | 108 | 0 | 35 | 0 |  | 703 | 0 | 275 | 0 | 0 | 225 | 0 | 0 | 31 | 0 | 0 | 65 | 35 | 0 | 0 | 0 | 0 | 50 | 30 | 86 | 0 | 0 | 15 | 52 | 33 | 22 | 0 | 11 | 79 | 0 | 0 | 0 | 0 | 0 | 0 | 168 | 0 | 18 | 20 | 207 | 0 | 385 | 88 | 0 | 94 | 0 | 113 | 0 | 0 | 113 | 580 | 221 | 0 | 35 | 0 |  | 8788 | 3754 | 12542 | 4182 | 703 | 2109 | 190 | 3657 | 659 | 159 | 225 | 524 | 134 | 0 | 0 | 105.48
2:00 | 0 | 0 | 0 | 0 | 280 | 0 | 0 | 302 | 235 |  | 0 | 250 | 290 | 0 | 0 | 55 | 280 | 0 | 0 | 0 | 102 | 115 | 50 | 0 | 0 | 0 | 54 | 55 | 35 | 20 | 25 | 30 | 33 | 33 | 51 | 0 | 84 | 75 | 110 | 0 | 25 | 0 | 0 | 0 | 0 |  | 22 | 0 | 68 | 92 | 69 | 38 | 17 | 32 | 80 | 0 | 0 | 300 | 300 | 135 | 8 | 138 | 23 | 40 | 0 | 51 | 0 | 49 | 52 | 19 | 9 | 33 | 20 | 124 | 107 | 8 | 21 | 0 | 43 | 42 | 47 | 0 | 130 | 161 | 54 | 81 | 0 | 140 | 18 | 0 | 10 | 290 | 24 | 11 | 0 | 298 | 0 | 0 | 183 | 0 | 149 | 0 | 90 | 180 | 133 | 322 | 97 | 105 | 105 | 0 | 303 | 36 | 110 | 80 | 48 | 100 | 320 | 104 | 0 | 162 | 108 | 0 | 35 | 0 |  | 703 | 0 | 280 | 0 | 0 | 225 | 0 | 0 | 0 | 0 | 0 | 65 | 34 | 0 | 0 | 0 | 0 | 50 | 12 | 48 | 0 | 0 | 0 | 52 | 33 | 22 | 0 | 11 | 79 | 0 | 0 | 0 | 0 | 0 | 0 | 173 | 0 | 17 | 0 | 207 | 0 | 374 | 88 | 0 | 94 | 0 | 113 | 0 | 0 | 113 | 580 | 222 | 0 | 35 | 0 |  | 8563 | 3630 | 12193 | 4186 | 703 | 2133 | 0 | 3629 | 659 | 159 | 225 | 375 | 124 | 0 | 0 | 105.47
3:00 | 0 | 0 | 0 | 0 | 280 | 0 | 0 | 302 | 242 |  | 0 | 250 | 305 | 0 | 0 | 55 | 280 | 0 | 0 | 0 | 102 | 98 | 50 | 0 | 0 | 0 | 54 | 55 | 35 | 20 | 25 | 30 | 33 | 33 | 8 | 0 | 84 | 75 | 110 | 0 | 0 | 0 | 0 | 0 | 0 |  | 22 | 0 | 17 | 92 | 0 | 25 | 17 | 32 | 80 | 0 | 0 | 300 | 300 | 138 | 8 | 139 | 23 | 0 | 0 | 51 | 0 | 0 | 52 | 19 | 9 | 33 | 20 | 122 | 107 | 8 | 21 | 0 | 43 | 42 | 47 | 0 | 130 | 161 | 54 | 81 | 0 | 140 | 18 | 0 | 10 | 290 | 24 | 11 | 0 | 300 | 0 | 0 | 183 | 0 | 149 | 0 | 90 | 180 | 137 | 322 | 97 | 105 | 105 | 0 | 302 | 36 | 110 | 80 | 48 | 100 | 320 | 104 | 0 | 162 | 108 | 0 | 35 | 0 |  | 704 | 0 | 285 | 0 | 0 | 180 | 0 | 0 | 0 | 0 | 0 | 64 | 34 | 0 | 0 | 0 | 0 | 0 | 0 | 24 | 0 | 0 | 0 | 52 | 33 | 22 | 0 | 11 | 79 | 0 | 0 | 0 | 0 | 0 | 0 | 176 | 0 | 16 | 0 | 207 | 0 | 401 | 88 | 0 | 94 | 0 | 113 | 0 | 0 | 113 | 560 | 220 | 0 | 35 | 0 |  | 8285 | 3511 | 11796 | 4197 | 704 | 2139 | 0 | 3484 | 639 | 159 | 180 | 172 | 122 | 0 | 0 | 105.47
4:00 | 0 | 0 | 0 | 0 | 290 | 0 | 0 | 301 | 252 |  | 0 | 250 | 275 | 0 | 0 | 55 | 280 | 0 | 0 | 0 | 102 | 64 | 20 | 0 | 0 | 0 | 54 | 55 | 35 | 20 | 25 | 30 | 33 | 33 | 0 | 0 | 84 | 75 | 110 | 0 | 0 | 0 | 0 | 0 | 0 |  | 22 | 0 | 0 | 92 | 0 | 25 | 17 | 39 | 80 | 0 | 0 | 300 | 300 | 141 | 8 | 138 | 23 | 0 | 0 | 51 | 0 | 0 | 52 | 19 | 9 | 33 | 20 | 120 | 122 | 8 | 21 | 0 | 43 | 42 | 47 | 0 | 130 | 161 | 54 | 81 | 0 | 140 | 18 | 0 | 10 | 295 | 24 | 11 | 0 | 300 | 0 | 0 | 183 | 0 | 149 | 0 | 90 | 180 | 125 | 322 | 97 | 105 | 105 | 0 | 303 | 36 | 110 | 80 | 48 | 100 | 321 | 104 | 0 | 162 | 108 | 0 | 35 | 0 |  | 704 | 0 | 290 | 0 | 0 | 130 | 0 | 0 | 0 | 0 | 0 | 65 | 34 | 0 | 0 | 0 | 0 | 0 | 0 | 0 | 0 | 0 | 0 | 52 | 0 | 22 | 0 | 11 | 80 | 0 | 0 | 0 | 0 | 0 | 0 | 176 | 0 | 16 | 0 | 207 | 0 | 374 | 88 | 0 | 94 | 0 | 113 | 0 | 0 | 113 | 540 | 220 | 0 | 35 | 0 |  | 8202 | 3364 | 11566 | 4230 | 704 | 2104 | 0 | 3435 | 620 | 159 | 130 | 64 | 120 | 0 | 0 | 105.46
5:00 | 0 | 0 | 0 | 0 | 290 | 0 | 0 | 301 | 273 |  | 0 | 250 | 300 | 0 | 0 | 55 | 280 | 0 | 0 | 0 | 64 | 32 | 0 | 0 | 0 | 0 | 54 | 55 | 35 | 20 | 25 | 30 | 33 | 33 | 0 | 0 | 79 | 75 | 110 | 0 | 0 | 0 | 0 | 0 | 0 |  | 0 | 0 | 0 | 10 | 0 | 25 | 16 | 40 | 80 | 0 | 0 | 300 | 300 | 141 | 8 | 140 | 20 | 20 | 0 | 51 | 0 | 0 | 52 | 19 | 9 | 33 | 20 | 116 | 122 | 8 | 21 | 0 | 43 | 42 | 47 | 0 | 130 | 161 | 54 | 81 | 0 | 140 | 18 | 0 | 10 | 290 | 24 | 11 | 0 | 300 | 0 | 0 | 184 | 0 | 132 | 0 | 90 | 180 | 128 | 322 | 97 | 105 | 105 | 0 | 303 | 36 | 110 | 27 | 48 | 100 | 320 | 104 | 0 | 162 | 108 | 0 | 35 | 0 |  | 704 | 0 | 300 | 0 | 0 | 120 | 0 | 0 | 0 | 0 | 0 | 65 | 33 | 0 | 0 | 0 | 0 | 0 | 0 | 0 | 0 | 0 | 0 | 0 | 0 | 22 | 0 | 11 | 80 | 0 | 0 | 0 | 0 | 0 | 0 | 183 | 0 | 16 | 0 | 207 | 0 | 336 | 88 | 0 | 94 | 0 | 110 | 0 | 0 | 113 | 540 | 220 | 0 | 0 | 0 |  | 7992 | 3242 | 11234 | 4244 | 704 | 2127 | 0 | 3117 | 620 | 154 | 120 | 32 | 116 | 0 | 0 | 105.46
6:00 | 0 | 0 | 0 | 0 | 290 | 0 | 0 | 301 | 263 |  | 0 | 250 | 255 | 0 | 0 | 55 | 280 | 0 | 0 | 0 | 24 | 32 | 0 | 0 | 0 | 0 | 54 | 55 | 35 | 20 | 25 | 30 | 33 | 33 | 0 | 0 | 81 | 75 | 115 | 0 | 0 | 0 | 0 | 0 | 0 |  | 0 | 0 | 0 | 10 | 0 | 25 | 16 | 40 | 80 | 0 | 0 | 300 | 300 | 144 | 8 | 137 | 20 | 22 | 0 | 51 | 0 | 0 | 25 | 19 | 9 | 33 | 20 | 104 | 128 | 8 | 21 | 0 | 43 | 42 | 47 | 0 | 130 | 162 | 56 | 81 | 0 | 140 | 18 | 0 | 10 | 285 | 24 | 11 | 0 | 195 | 0 | 0 | 183 | 0 | 104 | 0 | 90 | 155 | 133 | 322 | 97 | 70 | 68 | 0 | 302 | 36 | 68 | 17 | 47 | 100 | 320 | 104 | 0 | 162 | 72 | 0 | 35 | 0 |  | 704 | 0 | 310 | 0 | 0 | 120 | 0 | 0 | 0 | 0 | 0 | 65 | 25 | 0 | 0 | 0 | 0 | 0 | 0 | 0 | 0 | 0 | 0 | 0 | 0 | 22 | 0 | 11 | 80 | 0 | 0 | 0 | 0 | 0 | 0 | 184 | 0 | 16 | 0 | 180 | 0 | 298 | 70 | 0 | 70 | 0 | 80 | 0 | 0 | 70 | 520 | 218 | 0 | 0 | 0 |  | 7555 | 3043 | 10598 | 4242 | 704 | 2021 | 0 | 2619 | 600 | 156 | 120 | 32 | 104 | 0 | 0 | 105.45
7:00 | 0 | 0 | 0 | 0 | 290 | 0 | 0 | 301 | 232 |  | 0 | 250 | 280 | 0 | 0 | 40 | 280 | 0 | 0 | 0 | 24 | 16 | 0 | 0 | 0 | 0 | 54 | 35 | 17 | 20 | 25 | 30 | 33 | 33 | 0 | 0 | 81 | 75 | 115 | 0 | 0 | 0 | 0 | 0 | 0 |  | 0 | 0 | 0 | 10 | 0 | 25 | 16 | 40 | 80 | 0 | 0 | 300 | 300 | 142 | 8 | 139 | 20 | 25 | 0 | 51 | 0 | 0 | 25 | 16 | 11 | 33 | 20 | 102 | 120 | 8 | 21 | 0 | 43 | 42 | 47 | 0 | 130 | 160 | 56 | 78 | 0 | 140 | 18 | 0 | 10 | 285 | 24 | 8 | 0 | 145 | 0 | 0 | 100 | 0 | 88 | 3 | 60 | 155 | 132 | 322 | 97 | 52 | 68 | 1 | 196 | 36 | 68 | 17 | 48 | 60 | 320 | 68 | 10 | 162 | 72 | 0 | 17 | 3 |  | 704 | 0 | 315 | 0 | 0 | 120 | 0 | 0 | 0 | 0 | 0 | 65 | 24 | 0 | 0 | 0 | 0 | 0 | 0 | 0 | 0 | 0 | 0 | 0 | 0 | 22 | 0 | 11 | 80 | 0 | 0 | 0 | 0 | 0 | 0 | 171 | 0 | 16 | 0 | 140 | 0 | 337 | 35 | 0 | 70 | 0 | 71 | 0 | 0 | 70 | 510 | 200 | 0 | 0 | 0 |  | 7084 | 2961 | 10045 | 4180 | 704 | 2035 | 0 | 2125 | 590 | 156 | 120 | 16 | 102 | 17 | 0 | 105.45
8:00 | 0 | 0 | 0 | 0 | 290 | 0 | 0 | 302 | 193 |  | 0 | 250 | 290 | 0 | 0 | 40 | 280 | 0 | 0 | 0 | 24 | 16 | 0 | 0 | 0 | 0 | 54 | 55 | 35 | 20 | 25 | 30 | 33 | 17 | 0 | 0 | 81 | 75 | 115 | 0 | 0 | 0 | 0 | 0 | 0 |  | 0 | 0 | 0 | 10 | 0 | 25 | 16 | 14 | 80 | 0 | 0 | 300 | 300 | 142 | 8 | 140 | 20 | 25 | 0 | 51 | 0 | 0 | 25 | 16 | 11 | 33 | 20 | 102 | 100 | 8 | 21 | 1 | 43 | 42 | 47 | 0 | 130 | 160 | 55 | 78 | 0 | 40 | 18 | 0 | 10 | 290 | 24 | 8 | 0 | 155 | 0 | 0 | 100 | 0 | 94 | 4 | 90 | 155 | 127 | 322 | 98 | 52 | 71 | 2 | 198 | 36 | 80 | 17 | 48 | 100 | 321 | 66 | 27 | 162 | 75 | 0 | 17 | 10 |  | 703 | 0 | 315 | 0 | 0 | 120 | 0 | 0 | 0 | 0 | 0 | 65 | 21 | 0 | 0 | 0 | 0 | 0 | 0 | 0 | 0 | 0 | 0 | 0 | 0 | 22 | 0 | 11 | 82 | 0 | 0 | 0 | 0 | 0 | 0 | 157 | 0 | 17 | 0 | 140 | 0 | 344 | 35 | 0 | 70 | 0 | 70 | 0 | 1 | 70 | 470 | 180 | 0 | 0 | 2 |  | 7065 | 2895 | 9960 | 4032 | 703 | 1970 | 0 | 2262 | 552 | 156 | 120 | 16 | 102 | 47 | 0 | 105.45
9:00 | 0 | 0 | 0 | 0 | 290 | 0 | 0 | 302 | 170 |  | 0 | 250 | 295 | 0 | 0 | 55 | 280 | 0 | 0 | 0 | 40 | 16 | 0 | 0 | 0 | 0 | 54 | 55 | 35 | 20 | 25 | 30 | 33 | 33 | 7 | 0 | 82 | 75 | 115 | 0 | 0 | 0 | 0 | 0 | 0 |  | 0 | 0 | 0 | 10 | 0 | 25 | 16 | 2 | 80 | 0 | 0 | 300 | 300 | 140 | 8 | 139 | 23 | 25 | 0 | 51 | 0 | 0 | 34 | 16 | 8 | 33 | 20 | 102 | 98 | 0 | 21 | 2 | 44 | 42 | 47 | 0 | 130 | 158 | 55 | 78 | 0 | 20 | 18 | 0 | 10 | 285 | 24 | 8 | 0 | 245 | 0 | 0 | 125 | 0 | 149 | 7 | 90 | 169 | 127 | 320 | 98 | 52 | 72 | 3 | 284 | 36 | 93 | 17 | 48 | 100 | 320 | 104 | 31 | 162 | 96 | 0 | 17 | 15 |  | 704 | 0 | 320 | 0 | 0 | 120 | 0 | 0 | 0 | 0 | 0 | 65 | 20 | 0 | 0 | 0 | 0 | 0 | 0 | 0 | 0 | 0 | 0 | 0 | 0 | 22 | 0 | 11 | 80 | 0 | 0 | 0 | 0 | 0 | 0 | 155 | 0 | 17 | 0 | 140 | 0 | 416 | 60 | 0 | 81 | 0 | 100 | 0 | 4 | 95 | 430 | 218 | 0 | 0 | 3 |  | 7414 | 3061 | 10475 | 4022 | 704 | 2044 | 0 | 2735 | 510 | 157 | 120 | 16 | 102 | 65 | 0 | 105.45
10:00 | 0 | 0 | 0 | 0 | 290 | 0 | 0 | 302 | 155 |  | 0 | 250 | 260 | 0 | 0 | 55 | 280 | 0 | 0 | 0 | 102 | 48 | 15 | 0 | 0 | 0 | 54 | 55 | 35 | 20 | 25 | 30 | 0 | 33 | 26 | 0 | 82 | 75 | 115 | 0 | 0 | 0 | 0 | 0 | 0 |  | 4 | 0 | 0 | 80 | 32 | 25 | 16 | 2 | 80 | 0 | 0 | 320 | 300 | 142 | 8 | 135 | 23 | 25 | 0 | 51 | 0 | 0 | 52 | 16 | 8 | 31 | 20 | 110 | 99 | 7 | 21 | 2 | 44 | 41 | 47 | 0 | 130 | 157 | 55 | 78 | 0 | 25 | 18 | 0 | 10 | 290 | 24 | 8 | 0 | 296 | 0 | 0 | 170 | 0 | 149 | 20 | 90 | 180 | 127 | 321 | 94 | 80 | 83 | 4 | 286 | 36 | 93 | 80 | 48 | 100 | 320 | 104 | 43 | 162 | 96 | 0 | 17 | 16 |  | 704 | 0 | 315 | 0 | 0 | 120 | 0 | 0 | 0 | 0 | 0 | 40 | 19 | 0 | 0 | 0 | 0 | 0 | 0 | 0 | 0 | 0 | 0 | 8 | 0 | 21 | 0 | 11 | 80 | 0 | 0 | 0 | 0 | 0 | 0 | 177 | 0 | 17 | 0 | 168 | 0 | 403 | 89 | 0 | 94 | 0 | 113 | 0 | 6 | 113 | 430 | 219 | 0 | 0 | 5 |  | 7858 | 3152 | 11010 | 4030 | 704 | 1985 | 0 | 3250 | 510 | 157 | 120 | 48 | 110 | 96 | 0 | 105.44
11:00 | 0 | 0 | 0 | 0 | 280 | 0 | 0 | 303 | 142 |  | 0 | 250 | 285 | 0 | 0 | 40 | 280 | 0 | 0 | 0 | 102 | 98 | 37 | 0 | 0 | 0 | 54 | 55 | 35 | 20 | 25 | 28 | 0 | 25 | 43 | 0 | 82 | 75 | 115 | 0 | 11 | 0 | 0 | 0 | 0 |  | 22 | 0 | 0 | 70 | 79 | 44 | 17 | 2 | 80 | 0 | 0 | 315 | 280 | 136 | 8 | 140 | 23 | 25 | 0 | 51 | 0 | 0 | 52 | 16 | 8 | 25 | 20 | 114 | 86 | 8 | 18 | 2 | 44 | 41 | 47 | 0 | 130 | 155 | 54 | 77 | 0 | 25 | 18 | 0 | 10 | 290 | 24 | 8 | 25 | 286 | 27 | 50 | 168 | 53 | 149 | 9 | 90 | 179 | 123 | 320 | 97 | 88 | 89 | 4 | 286 | 36 | 94 | 80 | 48 | 100 | 320 | 104 | 51 | 162 | 108 | 0 | 17 | 29 |  | 703 | 0 | 305 | 0 | 0 | 150 | 0 | 0 | 0 | 0 | 0 | 63 | 21 | 0 | 0 | 0 | 0 | 0 | 0 | 0 | 0 | 0 | 0 | 52 | 0 | 20 | 0 | 11 | 80 | 0 | 0 | 0 | 0 | 0 | 0 | 174 | 0 | 17 | 0 | 194 | 0 | 368 | 89 | 0 | 94 | 0 | 113 | 0 | 6 | 113 | 440 | 216 | 0 | 0 | 5 |  | 8141 | 3234 | 11375 | 3996 | 703 | 1959 | 155 | 3417 | 520 | 157 | 150 | 98 | 114 | 106 | 0 | 105.44
12:00 | 0 | 0 | 0 | 0 | 280 | 0 | 0 | 310 | 143 |  | 0 | 250 | 275 | 0 | 0 | 40 | 280 | 0 | 0 | 0 | 102 | 133 | 37 | 0 | 0 | 0 | 54 | 55 | 35 | 20 | 25 | 10 | 0 | 25 | 50 | 0 | 83 | 75 | 110 | 0 | 25 | 0 | 0 | 0 | 0 |  | 22 | 0 | 0 | 70 | 79 | 50 | 16 | 2 | 80 | 0 | 0 | 310 | 305 | 135 | 8 | 139 | 23 | 25 | 0 | 43 | 0 | 0 | 52 | 19 | 8 | 25 | 16 | 120 | 85 | 8 | 18 | 2 | 43 | 41 | 47 | 0 | 163 | 155 | 54 | 77 | 0 | 85 | 18 | 0 | 10 | 300 | 23 | 8 | 125 | 286 | 155 | 100 | 179 | 95 | 149 | 8 | 90 | 179 | 123 | 322 | 96 | 88 | 89 | 3 | 286 | 36 | 94 | 80 | 48 | 100 | 320 | 104 | 39 | 162 | 108 | 0 | 17 | 33 |  | 704 | 0 | 305 | 0 | 0 | 219 | 0 | 0 | 4 | 0 | 0 | 63 | 21 | 0 | 0 | 0 | 0 | 0 | 0 | 0 | 0 | 0 | 0 | 52 | 0 | 20 | 0 | 11 | 81 | 0 | 0 | 0 | 0 | 0 | 0 | 159 | 0 | 17 | 0 | 197 | 0 | 410 | 89 | 0 | 94 | 0 | 113 | 0 | 7 | 113 | 460 | 215 | 0 | 0 | 4 |  | 8615 | 3358 | 11973 | 4043 | 704 | 2026 | 475 | 3454 | 541 | 158 | 219 | 137 | 120 | 96 | 0 | 105.44
13:00 | 0 | 0 | 0 | 0 | 280 | 0 | 0 | 311 | 138 |  | 0 | 250 | 290 | 0 | 0 | 40 | 280 | 0 | 0 | 0 | 102 | 133 | 37 | 0 | 0 | 0 | 54 | 55 | 35 | 20 | 25 | 10 | 33 | 33 | 50 | 0 | 84 | 75 | 110 | 0 | 25 | 0 | 0 | 0 | 0 |  | 23 | 0 | 0 | 80 | 83 | 50 | 17 | 7 | 80 | 0 | 0 | 305 | 305 | 136 | 8 | 137 | 26 | 24 | 0 | 43 | 0 | 50 | 52 | 19 | 8 | 25 | 6 | 126 | 84 | 8 | 16 | 2 | 43 | 41 | 47 | 0 | 130 | 156 | 55 | 80 | 0 | 85 | 18 | 0 | 10 | 300 | 23 | 8 | 180 | 293 | 182 | 100 | 182 | 96 | 149 | 8 | 90 | 178 | 117 | 321 | 77 | 88 | 95 | 2 | 286 | 36 | 94 | 80 | 49 | 100 | 320 | 104 | 47 | 162 | 108 | 0 | 17 | 33 |  | 704 | 0 | 300 | 0 | 0 | 219 | 0 | 0 | 2 | 0 | 0 | 65 | 21 | 0 | 0 | 0 | 0 | 0 | 0 | 0 | 0 | 0 | 0 | 52 | 0 | 19 | 0 | 11 | 80 | 0 | 0 | 0 | 0 | 0 | 0 | 166 | 0 | 17 | 0 | 197 | 0 | 409 | 89 | 0 | 94 | 0 | 106 | 0 | 6 | 113 | 470 | 211 | 0 | 0 | 3 |  | 8780 | 3354 | 12134 | 4075 | 704 | 2004 | 558 | 3453 | 550 | 159 | 219 | 185 | 126 | 101 | 0 | 105.44
14:00 | 0 | 0 | 0 | 0 | 280 | 0 | 0 | 336 | 139 |  | 0 | 250 | 270 | 0 | 0 | 40 | 260 | 0 | 0 | 0 | 102 | 150 | 36 | 0 | 0 | 0 | 54 | 55 | 35 | 20 | 25 | 26 | 33 | 33 | 50 | 0 | 84 | 75 | 110 | 0 | 25 | 0 | 0 | 0 | 0 |  | 23 | 0 | 0 | 80 | 86 | 50 | 17 | 4 | 80 | 0 | 0 | 320 | 320 | 136 | 8 | 138 | 23 | 24 | 0 | 43 | 0 | 50 | 52 | 19 | 8 | 25 | 20 | 124 | 84 | 8 | 16 | 2 | 43 | 41 | 44 | 0 | 130 | 153 | 54 | 80 | 0 | 90 | 18 | 0 | 10 | 305 | 23 | 11 | 100 | 293 | 158 | 25 | 178 | 96 | 149 | 8 | 90 | 178 | 118 | 323 | 77 | 88 | 105 | 5 | 286 | 36 | 94 | 80 | 48 | 100 | 320 | 104 | 41 | 162 | 108 | 0 | 17 | 20 |  | 703 | 0 | 295 | 0 | 0 | 215 | 0 | 0 | 4 | 0 | 0 | 65 | 25 | 0 | 0 | 0 | 0 | 0 | 4 | 0 | 0 | 0 | 0 | 52 | 0 | 19 | 0 | 11 | 80 | 0 | 0 | 0 | 0 | 0 | 0 | 170 | 0 | 17 | 0 | 180 | 0 | 407 | 89 | 0 | 94 | 0 | 113 | 0 | 6 | 113 | 490 | 210 | 0 | 0 | 3 |  | 8657 | 3365 | 12022 | 4126 | 703 | 1985 | 379 | 3468 | 570 | 159 | 215 | 208 | 124 | 85 | 0 | 105.44
15:00 | 0 | 0 | 0 | 0 | 280 | 0 | 0 | 260 | 137 |  | 0 | 250 | 280 | 0 | 0 | 40 | 260 | 0 | 0 | 0 | 102 | 150 | 36 | 0 | 0 | 0 | 54 | 55 | 55 | 20 | 25 | 26 | 33 | 33 | 40 | 0 | 84 | 75 | 110 | 0 | 25 | 0 | 0 | 0 | 0 |  | 22 | 0 | 0 | 80 | 88 | 50 | 17 | 2 | 80 | 0 | 0 | 310 | 305 | 134 | 8 | 139 | 23 | 24 | 0 | 43 | 0 | 48 | 52 | 19 | 8 | 25 | 20 | 136 | 84 | 0 | 16 | 1 | 43 | 41 | 44 | 0 | 163 | 153 | 54 | 79 | 0 | 90 | 18 | 0 | 8 | 310 | 23 | 11 | 200 | 293 | 302 | 100 | 187 | 95 | 149 | 10 | 90 | 176 | 120 | 322 | 76 | 105 | 105 | 1 | 287 | 36 | 94 | 80 | 46 | 100 | 320 | 104 | 32 | 162 | 108 | 0 | 17 | 19 |  | 704 | 0 | 290 | 0 | 0 | 215 | 0 | 0 | 6 | 0 | 0 | 65 | 25 | 0 | 0 | 0 | 0 | 0 | 4 | 0 | 0 | 0 | 0 | 52 | 0 | 17 | 0 | 11 | 81 | 0 | 0 | 0 | 0 | 0 | 0 | 173 | 0 | 17 | 43 | 150 | 0 | 407 | 89 | 120 | 94 | 0 | 113 | 0 | 5 | 113 | 530 | 211 | 0 | 0 | 3 |  | 8937 | 3538 | 12475 | 3991 | 704 | 2025 | 860 | 3495 | 611 | 159 | 215 | 208 | 136 | 71 | 0 | 105.43
16:00 | 0 | 0 | 0 | 0 | 280 | 0 | 0 | 218 | 137 |  | 0 | 250 | 250 | 0 | 0 | 40 | 260 | 0 | 0 | 0 | 102 | 150 | 45 | 0 | 0 | 0 | 54 | 55 | 55 | 20 | 25 | 27 | 33 | 33 | 40 | 0 | 85 | 75 | 110 | 0 | 25 | 0 | 0 | 0 | 0 |  | 4 | 0 | 0 | 80 | 82 | 50 | 17 | 2 | 80 | 0 | 0 | 310 | 305 | 135 | 8 | 139 | 23 | 24 | 0 | 43 | 0 | 48 | 52 | 19 | 8 | 25 | 20 | 126 | 100 | 0 | 19 | 1 | 43 | 41 | 47 | 0 | 163 | 154 | 55 | 79 | 0 | 115 | 18 | 0 | 9 | 290 | 23 | 11 | 170 | 293 | 159 | 100 | 187 | 96 | 149 | 7 | 90 | 178 | 118 | 322 | 76 | 90 | 105 | 1 | 286 | 36 | 94 | 80 | 42 | 85 | 320 | 104 | 9 | 162 | 108 | 0 | 17 | 9 |  | 703 | 0 | 290 | 0 | 0 | 215 | 0 | 0 | 16 | 0 | 0 | 65 | 25 | 0 | 0 | 0 | 0 | 50 | 13 | 38 | 0 | 0 | 0 | 52 | 29 | 17 | 0 | 11 | 80 | 0 | 0 | 0 | 0 | 0 | 0 | 170 | 0 | 17 | 95 | 153 | 0 | 391 | 89 | 25 | 94 | 50 | 113 | 0 | 3 | 113 | 520 | 209 | 0 | 17 | 1 |  | 8630 | 3664 | 12294 | 3997 | 703 | 1961 | 645 | 3512 | 600 | 160 | 215 | 344 | 126 | 31 | 0 | 105.43
17:00 | 0 | 0 | 0 | 0 | 280 | 0 | 0 | 0 | 139 |  | 0 | 250 | 260 | 0 | 0 | 40 | 260 | 0 | 0 | 0 | 102 | 150 | 50 | 0 | 0 | 0 | 54 | 55 | 55 | 20 | 25 | 27 | 33 | 33 | 49 | 0 | 85 | 75 | 110 | 0 | 25 | 0 | 0 | 0 | 0 |  | 20 | 0 | 0 | 92 | 80 | 50 | 17 | 5 | 80 | 0 | 0 | 310 | 305 | 138 | 8 | 137 | 23 | 24 | 0 | 51 | 0 | 48 | 52 | 0 | 8 | 25 | 20 | 116 | 100 | 8 | 19 | 0 | 44 | 42 | 47 | 0 | 163 | 160 | 55 | 79 | 0 | 139 | 18 | 0 | 9 | 270 | 23 | 11 | 50 | 293 | 27 | 25 | 187 | 96 | 149 | 2 | 90 | 178 | 110 | 322 | 76 | 105 | 105 | 0 | 284 | 36 | 94 | 80 | 52 | 100 | 320 | 104 | 3 | 162 | 108 | 0 | 17 | 2 |  | 704 | 0 | 275 | 0 | 0 | 220 | 0 | 0 | 16 | 0 | 0 | 65 | 25 | 0 | 0 | 0 | 0 | 50 | 19 | 38 | 0 | 0 | 0 | 52 | 35 | 18 | 0 | 11 | 80 | 0 | 0 | 0 | 0 | 0 | 0 | 172 | 0 | 18 | 70 | 165 | 0 | 384 | 89 | 25 | 94 | 50 | 113 | 0 | 1 | 113 | 480 | 201 | 0 | 35 | 0 |  | 8150 | 3618 | 11768 | 3792 | 704 | 1951 | 293 | 3608 | 560 | 160 | 220 | 356 | 116 | 8 | 0 | 105.43
18:00 | 0 | 0 | 0 | 0 | 270 | 0 | 0 | 0 | 138 |  | 0 | 250 | 290 | 0 | 0 | 40 | 260 | 0 | 0 | 0 | 102 | 150 | 50 | 0 | 0 | 0 | 54 | 55 | 55 | 20 | 25 | 20 | 33 | 33 | 50 | 0 | 84 | 75 | 110 | 0 | 25 | 0 | 0 | 0 | 0 |  | 23 | 0 | 91 | 88 | 88 | 50 | 17 | 10 | 80 | 0 | 0 | 330 | 340 | 133 | 8 | 140 | 23 | 18 | 0 | 51 | 0 | 49 | 52 | 19 | 8 | 0 | 20 | 134 | 100 | 8 | 19 | 0 | 44 | 42 | 50 | 0 | 163 | 156 | 53 | 79 | 0 | 178 | 18 | 0 | 9 | 270 | 23 | 11 | 200 | 293 | 300 | 100 | 187 | 97 | 149 | 0 | 90 | 178 | 117 | 320 | 115 | 105 | 105 | 0 | 286 | 36 | 110 | 80 | 86 | 100 | 320 | 104 | 0 | 162 | 110 | 0 | 17 | 0 |  | 704 | 0 | 285 | 0 | 0 | 210 | 0 | 0 | 28 | 0 | 0 | 62 | 32 | 0 | 0 | 0 | 0 | 50 | 33 | 94 | 0 | 16 | 21 | 52 | 34 | 20 | 0 | 11 | 80 | 0 | 0 | 0 | 0 | 0 | 0 | 161 | 0 | 17 | 70 | 181 | 0 | 397 | 89 | 169 | 112 | 32 | 113 | 0 | 0 | 113 | 490 | 211 | 0 | 51 | 0 |  | 8951 | 3938 | 12889 | 3865 | 704 | 2013 | 936 | 3748 | 570 | 159 | 210 | 550 | 134 | 0 | 0 | 105.43
18:30 | 0 | 0 | 0 | 0 | 0 | 0 | 0 | 0 | 0 |  | 0 | 0 | 0 | 0 | 0 | 0 | 0 | 0 | 0 | 0 | 0 | 0 | 0 | 0 | 0 | 0 | 0 | 0 | 0 | 0 | 0 | 0 | 0 | 0 | 0 | 0 | 0 | 0 | 0 | 0 | 0 | 0 | 0 | 0 | 0 |  | 0 | 0 | 0 | 0 | 0 | 0 | 0 | 0 | 0 | 0 | 0 | 0 | 0 | 0 | 0 | 0 | 0 | 0 | 0 | 0 | 0 | 0 | 0 | 0 | 0 | 0 | 0 | 0 | 0 | 0 | 0 | 0 | 0 | 0 | 0 | 0 | 0 | 0 | 0 | 0 | 0 | 0 | 0 | 0 | 0 | 0 | 0 | 0 | 0 | 0 | 0 | 0 | 0 | 0 | 0 | 0 | 0 | 0 | 0 | 0 | 0 | 0 | 0 | 0 | 0 | 0 | 0 | 0 | 0 | 0 | 0 | 0 | 0 | 0 | 0 | 0 | 0 | 0 |  | 0 | 0 | 0 | 0 | 0 | 0 | 0 | 0 | 0 | 0 | 0 | 0 | 0 | 0 | 0 | 0 | 0 | 0 | 0 | 0 | 0 | 0 | 0 | 0 | 0 | 0 | 0 | 0 | 0 | 0 | 0 | 0 | 0 | 0 | 0 | 0 | 0 | 0 | 0 | 0 | 0 | 0 | 0 | 0 | 0 | 0 | 0 | 0 | 0 | 0 | 0 | 0 | 0 | 0 | 0 |  | 0 | 0 | 0 | 0 | 0 | 0 | 0 | 0 | 0 | 0 | 0 | 0 | 0 | 0 | 0 | 0
19:00 | 0 | 0 | 0 | 0 | 270 | 0 | 0 | 12 | 140 |  | 0 | 250 | 265 | 0 | 0 | 40 | 260 | 0 | 0 | 0 | 102 | 150 | 49 | 0 | 0 | 0 | 54 | 55 | 55 | 20 | 25 | 28 | 33 | 33 | 50 | 0 | 84 | 75 | 110 | 0 | 25 | 0 | 0 | 0 | 0 |  | 23 | 0 | 102 | 100 | 88 | 50 | 17 | 11 | 80 | 0 | 0 | 330 | 305 | 137 | 8 | 0 | 23 | 16 | 0 | 51 | 0 | 48 | 52 | 19 | 8 | 16 | 21 | 132 | 100 | 8 | 19 | 0 | 44 | 42 | 49 | 0 | 163 | 158 | 55 | 80 | 0 | 219 | 18 | 0 | 9 | 290 | 23 | 11 | 200 | 298 | 303 | 100 | 187 | 96 | 149 | 0 | 90 | 178 | 122 | 322 | 115 | 105 | 105 | 0 | 304 | 36 | 110 | 98 | 94 | 100 | 320 | 104 | 0 | 162 | 116 | 0 | 17 | 0 |  | 703 | 0 | 280 | 0 | 0 | 210 | 0 | 0 | 33 | 0 | 0 | 65 | 34 | 0 | 0 | 0 | 0 | 50 | 40 | 94 | 0 | 43 | 35 | 52 | 34 | 20 | 0 | 11 | 80 | 0 | 0 | 0 | 0 | 0 | 0 | 171 | 0 | 17 | 100 | 192 | 0 | 388 | 89 | 169 | 113 | 32 | 113 | 0 | 0 | 113 | 610 | 213 | 0 | 72 | 0 |  | 8941 | 4176 | 13117 | 3797 | 703 | 2004 | 968 | 3868 | 690 | 159 | 210 | 586 | 132 | 0 | 0 | 105.42
19:30 | 0 | 0 | 0 | 0 | 270 | 0 | 0 | 83 | 148 |  | 0 | 250 | 300 | 0 | 0 | 40 | 260 | 0 | 0 | 0 | 102 | 150 | 50 | 0 | 0 | 0 | 54 | 55 | 55 | 20 | 25 | 28 | 33 | 33 | 50 | 0 | 84 | 75 | 110 | 0 | 25 | 0 | 0 | 0 | 0 |  | 23 | 0 | 102 | 100 | 89 | 50 | 17 | 15 | 80 | 0 | 0 | 330 | 335 | 134 | 8 | 0 | 23 | 16 | 0 | 51 | 0 | 48 | 52 | 19 | 8 | 25 | 21 | 138 | 100 | 8 | 21 | 0 | 44 | 42 | 50 | 0 | 163 | 155 | 54 | 80 | 0 | 220 | 18 | 0 | 9 | 320 | 24 | 11 | 200 | 300 | 302 | 100 | 189 | 97 | 149 | 0 | 90 | 178 | 136 | 321 | 115 | 105 | 105 | 0 | 304 | 36 | 110 | 98 | 94 | 100 | 320 | 104 | 0 | 162 | 116 | 0 | 17 | 0 |  | 703 | 0 | 280 | 0 | 0 | 210 | 0 | 0 | 33 | 0 | 0 | 65 | 34 | 0 | 0 | 0 | 0 | 50 | 38 | 94 | 0 | 43 | 38 | 52 | 33 | 20 | 0 | 11 | 80 | 0 | 0 | 0 | 0 | 0 | 0 | 173 | 0 | 17 | 100 | 197 | 0 | 410 | 89 | 169 | 113 | 32 | 113 | 0 | 0 | 113 | 622 | 216 | 0 | 72 | 0 |  | 9151 | 4220 | 13371 | 3910 | 703 | 2107 | 968 | 3888 | 702 | 159 | 210 | 586 | 138 | 0 | 0 | 0
20:00 | 0 | 0 | 0 | 0 | 270 | 0 | 0 | 80 | 150 |  | 0 | 250 | 285 | 0 | 0 | 40 | 260 | 0 | 0 | 0 | 102 | 150 | 51 | 0 | 0 | 0 | 54 | 55 | 55 | 20 | 25 | 28 | 33 | 0 | 50 | 0 | 84 | 75 | 115 | 0 | 25 | 0 | 0 | 0 | 0 |  | 23 | 0 | 102 | 100 | 89 | 50 | 17 | 20 | 80 | 0 | 0 | 330 | 305 | 133 | 8 | 0 | 23 | 32 | 0 | 51 | 0 | 48 | 52 | 19 | 8 | 25 | 21 | 134 | 100 | 8 | 21 | 0 | 44 | 42 | 50 | 0 | 163 | 158 | 55 | 81 | 0 | 219 | 18 | 0 | 9 | 290 | 24 | 11 | 200 | 298 | 303 | 100 | 189 | 97 | 149 | 0 | 90 | 178 | 135 | 321 | 115 | 105 | 105 | 0 | 304 | 36 | 110 | 98 | 95 | 100 | 320 | 104 | 0 | 162 | 116 | 0 | 17 | 0 |  | 703 | 0 | 280 | 0 | 0 | 210 | 0 | 0 | 33 | 0 | 0 | 65 | 34 | 0 | 0 | 0 | 0 | 50 | 38 | 94 | 0 | 43 | 40 | 52 | 34 | 20 | 0 | 11 | 80 | 0 | 0 | 0 | 0 | 0 | 0 | 174 | 0 | 17 | 100 | 196 | 0 | 414 | 89 | 169 | 113 | 32 | 113 | 0 | 0 | 113 | 622 | 216 | 0 | 72 | 0 |  | 9067 | 4227 | 13294 | 3851 | 703 | 2090 | 969 | 3887 | 702 | 159 | 210 | 589 | 134 | 0 | 0 | 105.42
21:00 | 0 | 0 | 0 | 0 | 270 | 0 | 0 | 151 | 156 |  | 0 | 250 | 290 | 0 | 0 | 40 | 260 | 0 | 0 | 0 | 102 | 150 | 50 | 0 | 0 | 0 | 54 | 55 | 55 | 20 | 25 | 28 | 33 | 17 | 50 | 0 | 84 | 75 | 115 | 0 | 25 | 0 | 0 | 0 | 0 |  | 23 | 0 | 102 | 100 | 89 | 50 | 17 | 27 | 80 | 0 | 0 | 330 | 305 | 132 | 8 | 0 | 23 | 40 | 0 | 51 | 0 | 48 | 52 | 19 | 8 | 33 | 21 | 142 | 107 | 8 | 21 | 0 | 44 | 42 | 50 | 0 | 163 | 160 | 55 | 81 | 0 | 219 | 18 | 0 | 9 | 295 | 24 | 11 | 200 | 300 | 304 | 100 | 190 | 97 | 149 | 0 | 90 | 178 | 140 | 321 | 115 | 105 | 105 | 0 | 304 | 36 | 110 | 98 | 95 | 100 | 320 | 104 | 0 | 162 | 116 | 0 | 17 | 0 |  | 703 | 0 | 280 | 0 | 0 | 210 | 0 | 0 | 33 | 0 | 0 | 65 | 34 | 0 | 0 | 0 | 0 | 50 | 38 | 94 | 0 | 43 | 35 | 52 | 33 | 21 | 0 | 11 | 80 | 0 | 0 | 0 | 0 | 0 | 0 | 171 | 0 | 17 | 100 | 196 | 0 | 396 | 89 | 169 | 113 | 32 | 113 | 0 | 0 | 113 | 622 | 217 | 0 | 72 | 0 |  | 9218 | 4202 | 13420 | 3952 | 703 | 2105 | 970 | 3894 | 702 | 159 | 210 | 583 | 142 | 0 | 0 | 105.42
22:00 | 0 | 0 | 0 | 0 | 270 | 0 | 0 | 242 | 163 |  | 0 | 250 | 285 | 0 | 0 | 40 | 260 | 0 | 0 | 0 | 102 | 150 | 50 | 0 | 0 | 0 | 54 | 55 | 55 | 21 | 25 | 28 | 33 | 17 | 50 | 0 | 84 | 75 | 115 | 0 | 25 | 0 | 0 | 0 | 0 |  | 23 | 0 | 102 | 100 | 89 | 50 | 17 | 36 | 80 | 0 | 0 | 330 | 305 | 125 | 8 | 0 | 23 | 40 | 0 | 51 | 0 | 49 | 52 | 19 | 8 | 33 | 21 | 136 | 107 | 8 | 21 | 0 | 44 | 42 | 50 | 0 | 163 | 157 | 55 | 81 | 0 | 219 | 18 | 0 | 9 | 285 | 24 | 11 | 200 | 298 | 239 | 100 | 190 | 97 | 149 | 0 | 90 | 178 | 140 | 322 | 115 | 105 | 105 | 0 | 305 | 36 | 110 | 98 | 95 | 100 | 320 | 104 | 0 | 162 | 108 | 0 | 17 | 0 |  | 703 | 0 | 280 | 0 | 0 | 210 | 0 | 0 | 28 | 0 | 0 | 64 | 35 | 0 | 0 | 0 | 0 | 50 | 38 | 94 | 0 | 43 | 35 | 52 | 33 | 21 | 0 | 11 | 80 | 0 | 0 | 0 | 0 | 0 | 0 | 167 | 0 | 17 | 100 | 203 | 0 | 410 | 89 | 169 | 113 | 15 | 113 | 0 | 0 | 113 | 622 | 217 | 0 | 72 | 0 |  | 9223 | 4197 | 13420 | 4037 | 703 | 2121 | 905 | 3868 | 702 | 159 | 210 | 579 | 136 | 0 | 0 | 105.42
23:00 | 0 | 0 | 0 | 0 | 270 | 0 | 0 | 243 | 160 |  | 0 | 250 | 295 | 0 | 0 | 40 | 260 | 0 | 0 | 0 | 102 | 150 | 50 | 0 | 0 | 0 | 54 | 55 | 55 | 21 | 25 | 28 | 0 | 17 | 50 | 0 | 84 | 75 | 115 | 0 | 25 | 0 | 0 | 0 | 0 |  | 23 | 0 | 102 | 92 | 88 | 50 | 17 | 37 | 80 | 0 | 0 | 330 | 325 | 120 | 8 | 0 | 23 | 40 | 0 | 51 | 0 | 49 | 52 | 19 | 8 | 33 | 20 | 136 | 105 | 8 | 21 | 0 | 44 | 42 | 50 | 0 | 163 | 157 | 53 | 81 | 0 | 197 | 18 | 0 | 9 | 300 | 24 | 11 | 200 | 300 | 242 | 100 | 190 | 96 | 149 | 0 | 90 | 178 | 120 | 322 | 115 | 105 | 105 | 0 | 304 | 36 | 110 | 98 | 95 | 100 | 320 | 104 | 0 | 162 | 108 | 0 | 17 | 0 |  | 695 | 0 | 270 | 0 | 0 | 212 | 0 | 0 | 28 | 0 | 0 | 63 | 34 | 0 | 0 | 0 | 0 | 50 | 38 | 94 | 0 | 0 | 35 | 52 | 33 | 21 | 0 | 11 | 78 | 0 | 0 | 0 | 0 | 0 | 0 | 160 | 0 | 17 | 100 | 196 | 0 | 414 | 89 | 169 | 113 | 15 | 113 | 0 | 0 | 113 | 622 | 218 | 0 | 72 | 0 |  | 9176 | 4125 | 13301 | 3968 | 695 | 2148 | 907 | 3797 | 700 | 159 | 212 | 579 | 136 | 0 | 0 | 105.42
24:00 | 0 | 0 | 0 | 0 | 270 | 0 | 0 | 243 | 161 |  | 0 | 250 | 260 | 0 | 0 | 40 | 260 | 0 | 0 | 0 | 102 | 150 | 50 | 0 | 0 | 0 | 54 | 55 | 55 | 21 | 25 | 28 | 0 | 33 | 50 | 0 | 84 | 75 | 115 | 0 | 25 | 0 | 0 | 0 | 0 |  | 23 | 0 | 102 | 92 | 89 | 39 | 17 | 17 | 80 | 0 | 0 | 330 | 305 | 115 | 8 | 0 | 23 | 40 | 0 | 51 | 0 | 49 | 52 | 19 | 8 | 33 | 20 | 130 | 107 | 8 | 21 | 0 | 44 | 42 | 50 | 0 | 163 | 160 | 56 | 81 | 0 | 205 | 18 | 0 | 10 | 300 | 24 | 11 | 200 | 296 | 304 | 100 | 190 | 97 | 149 | 0 | 90 | 178 | 120 | 322 | 115 | 105 | 105 | 0 | 304 | 36 | 110 | 98 | 58 | 100 | 320 | 104 | 0 | 162 | 108 | 0 | 17 | 0 |  | 695 | 0 | 265 | 0 | 0 | 214 | 0 | 0 | 28 | 0 | 0 | 65 | 35 | 0 | 0 | 0 | 0 | 50 | 38 | 94 | 0 | 0 | 15 | 52 | 33 | 21 | 0 | 11 | 78 | 0 | 0 | 0 | 0 | 0 | 0 | 157 | 0 | 17 | 100 | 189 | 0 | 384 | 89 | 169 | 113 | 15 | 113 | 0 | 0 | 113 | 622 | 220 | 0 | 72 | 0 |  | 9136 | 4067 | 13203 | 3962 | 695 | 2068 | 970 | 3746 | 700 | 159 | 214 | 559 | 130 | 0 | 0 | 105.42
KWH | 0 | 0 | 0 | 0 | 6698764 | 0 | 0 | 5892090 | 4308000 |  | 0 | 6141750 | 6755142 | 0 | 0 | 1112629 | 6638012 | 0 | 0 | 0 | 2153952 | 2545920 | 827184 | 0 | 0 | 0 | 1302480 | 1305534 | 1021876 | 458604 | 600000 | 617580 | 624800 | 701300 | 825120 | 0 | 1923055 | 1812000 | 2600000 | 0 | 394887 | 0 | 0 | 0 | 0 |  | 407280 | 0 | 829546 | 1708680 | 1402560 | 983040 | 392832 | 473760 | 1977200 | 0 | 0 | 7924000 | 7528000 | 3305000 | 200727 | 2510370 | 505944 | 631680 | 0 | 1189742 | 0 | 682944 | 1162867 | 419364 | 192240 | 677000 | 492650 | 2986560 | 2363360 | 164160 | 442656 | 14150 | 1028000 | 997440 | 1142400 | 0 | 3507709 | 3517000 | 1303296 | 1911360 | 0 | 3139000 | 389000 | 0 | 232560 | 7205000 | 549024 | 237024 | 2247744 | 6777052 | 2935722 | 1220925 | 4226400 | 1303506 | 3430800 | 88560 | 2083200 | 4243200 | 3062763 | 7717000 | 2337600 | 2280000 | 2381963 | 27840 | 6915055 | 865042 | 2465598 | 1682640 | 1447320 | 2366400 | 7702700 | 2568000 | 320120 | 3928320 | 2546727 | 0 | 556920 | 184475 |  | 16984000 | 0 | 7109856 | 0 | 0 | 4519680 | 0 | 0 | 280800 | 0 | 0 | 1523000 | 680933 | 0 | 0 | 0 | 0 | 535792 | 336943 | 862560 | 0 | 173475 | 217377 | 945120 | 377520 | 470400 | 0 | 260838 | 1896873 | 0 | 0 | 0 | 0 | 0 | 0 | 4291091 | 0 | 411482 | 971520 | 4772245 | 0 | 9300363 | 2021280 | 1258581 | 2359968 | 286128 | 2609337 | 0 | 44740 | 2610336 | 13792900 | 5071500 | 0 | 721200 | 34080 |  | 203901396 | 87731918 | 291633314 | 98098280 | 16984000 | 49634508 | 9937998 | 82664093 | 15689773 | 3735055 | 4519680 | 6669402 | 2986560 | 713965 | 0
Fuel Cost | 0 | 0 | 0 | 0 | 7435628.04 | 0 | 0 | 5951010.9 | 4437240 |  | 0 | 6694507.5 | 7498207.62 | 0 | 0 | 9412841.34 | 6903532.48 | 0 | 0 | 0 | 19644042.24 | 25051852.8 | 7626636.48 | 0 | 0 | 0 | 9508104 | 10091777.82 | 10075697.36 | 343953 | 450000 | 0 | 0 | 0 | 7978910.4 | 0 | 519224.85 | 489240 | 4706000 | 0 | 3668500.23 | 0 | 0 | 0 | 0 |  | 0 | 0 | 8046596.2 | 16317894 | 12202272 | 7785676.8 | 494968.32 | 1407067.2 | 2926256 | 0 | 0 | 5863760 | 7528000 | 3040600 | 258937.83 | 2886925.5 | 571716.72 | 884352 | 0 | 2034458.82 | 0 | 6897734.4 | 11105379.85 | 532592.28 | 144180 | 1184750 | 369487.5 | 22399200 | 2505161.6 | 1490572.8 | 562173.12 | 225551 | 1685920 | 1595904 | 2033472 | 0 | 3998788.26 | 3657680 | 2567493.12 | 3650697.6 | 0 | 5430470 | 851910 | 0 | 474422.4 | 7277050 | 411768 | 180138.24 | 38234125.44 | 51234513.12 | 49848559.56 | 20413866 | 21977280 | 21794620.32 | 33759072 | 1035266.4 | 16978080 | 46038720 | 21592479.15 | 7176810 | 21318912 | 21546000 | 20746897.73 | 0 | 52277815.8 | 7534515.82 | 21672606.42 | 16792747.2 | 12403532.4 | 15760224 | 0 | 0 | 0 | 0 | 0 | 0 | 0 | 0 |  | 97827840 | 0 | 7465348.8 | 0 | 0 | 62642764.8 | 0 | 0 | 2945592 | 0 | 0 | 1720990 | 1055446.15 | 0 | 0 | 0 | 0 | 5272193.28 | 3423340.88 | 7633656 | 0 | 2345382 | 2106383.13 | 9158212.8 | 3661944 | 903168 | 0 | 197454.366 | 11438144.19 | 0 | 0 | 0 | 0 | 0 | 0 | 5664240.12 | 0 | 617223 | 16525555.2 | 5583526.65 | 0 | 9207359.37 | 21102163.2 | 21408462.81 | 22396096.32 | 2701048.32 | 20248455.12 | 0 | 494377 | 19290383.04 | 60550831 | 0 | 0 | 0 | 0 |  | 822105527.98 | 425587581.546 | 1247693109.526 | 98590348.756 | 97827840 | 52432397.75 | 168225189.33 | 605783441.76 | 71988975.19 | 1008464.85 | 62642764.8 | 65039292.69 | 22399200 | 1755194.4 | 0
Yesterday Day Peak | 0 | 0 | 0 | 0 | 280 | 0 | 0 | 310 | 143 |  | 0 | 250 | 275 | 0 | 0 | 40 | 280 | 0 | 0 | 0 | 102 | 133 | 37 | 0 | 0 | 0 | 54 | 55 | 35 | 20 | 25 | 10 | 0 | 25 | 50 | 0 | 83 | 75 | 110 | 0 | 25 | 0 | 0 | 0 | 0 |  | 22 | 0 | 0 | 70 | 79 | 50 | 16 | 2 | 80 | 0 | 0 | 310 | 305 | 135 | 8 | 139 | 23 | 25 | 0 | 43 | 0 | 0 | 52 | 19 | 8 | 25 | 16 | 120 | 85 | 8 | 18 | 2 | 43 | 41 | 47 | 0 | 163 | 155 | 54 | 77 | 0 | 85 | 18 | 0 | 10 | 300 | 23 | 8 | 125 | 286 | 155 | 100 | 179 | 95 | 149 | 8 | 90 | 179 | 123 | 322 | 96 | 88 | 89 | 3 | 286 | 36 | 94 | 80 | 48 | 100 | 320 | 104 | 39 | 162 | 108 | 0 | 17 | 33 |  | 704 | 0 | 305 | 0 | 0 | 219 | 0 | 0 | 4 | 0 | 0 | 63 | 21 | 0 | 0 | 0 | 0 | 0 | 0 | 0 | 0 | 0 | 0 | 52 | 0 | 20 | 0 | 11 | 81 | 0 | 0 | 0 | 0 | 0 | 0 | 159 | 0 | 17 | 0 | 197 | 0 | 410 | 89 | 0 | 94 | 0 | 113 | 0 | 7 | 113 | 460 | 215 | 0 | 0 | 4 |  | 11973 | DayPeak
Yesterday Evening Peak | 0 | 0 | 0 | 0 | 270 | 0 | 0 | 151 | 156 | 0 | 0 | 250 | 290 | 0 | 0 | 40 | 260 | 0 | 0 | 0 | 102 | 150 | 50 | 0 | 0 | 0 | 54 | 55 | 55 | 20 | 25 | 28 | 33 | 17 | 50 | 0 | 84 | 75 | 115 | 0 | 25 | 0 | 0 | 0 | 0 | 0 | 23 | 0 | 102 | 100 | 89 | 50 | 17 | 27 | 80 | 0 | 0 | 330 | 305 | 132 | 8 | 0 | 23 | 40 | 0 | 51 | 0 | 48 | 52 | 19 | 8 | 33 | 21 | 142 | 107 | 8 | 21 | 0 | 44 | 42 | 50 | 0 | 163 | 160 | 55 | 81 | 0 | 219 | 18 | 0 | 9 | 295 | 24 | 11 | 200 | 300 | 304 | 100 | 190 | 97 | 149 | 0 | 90 | 178 | 140 | 321 | 115 | 105 | 105 | 0 | 304 | 36 | 110 | 98 | 95 | 100 | 320 | 104 | 0 | 162 | 116 | 0 | 17 | 0 |  | 703 | 0 | 280 | 0 | 0 | 210 | 0 | 0 | 33 | 0 | 0 | 65 | 34 | 0 | 0 | 0 | 0 | 50 | 38 | 94 | 0 | 43 | 35 | 52 | 33 | 21 | 0 | 11 | 80 | 0 | 0 | 0 | 0 | 0 | 0 | 171 | 0 | 17 | 100 | 196 | 0 | 396 | 89 | 169 | 113 | 32 | 113 | 0 | 0 | 113 | 622 | 217 | 0 | 72 | 0 |  | 13420 | EvPeak
Forecast for Evening | 0 | 0 | 0 | 0 | 300 | 0 | 0 | 250 | 200 | 0 | 0 | 250 | 305 | 0 | 0 | 55 | 280 | 0 | 0 | 0 | 102 | 149 | 50 | 0 | 0 | 0 | 54 | 55 | 55 | 20 | 25 | 30 | 33 | 33 | 51 | 0 | 85 | 75 | 115 | 0 | 25 | 0 | 0 | 0 | 0 | 0 | 22 |  | 102 | 100 | 92 | 50 | 16 | 20 | 80 | 0 | 0 | 330 | 330 | 140 | 8 | 0 | 23 | 55 | 0 | 51 | 0 | 50 | 52 | 22 | 11 | 33 | 21 | 164 | 107 | 8 | 21 | 0 | 43 | 42 | 50 | 0 | 163 | 160 | 62 | 81 | 0 | 225 | 18 | 0 | 10 | 341 | 24 | 11 | 200 | 300 | 300 | 100 | 190 | 100 | 149 | 0 | 100 | 200 | 135 | 322 | 115 | 105 | 105 | 0 | 300 | 36 | 110 | 100 | 96 | 100 | 320 | 104 | 0 | 162 | 116 | 0 | 17 |  |  | 709 | 0 | 300 | 0 | 0 | 225 | 0 | 0 | 33 | 40 | 0 | 65 | 33 | 110 | 0 | 0 | 0 | 50 | 38 | 94 | 0 | 43 | 38 | 52 | 35 | 22 | 0 | 11 | 82 | 0 | 0 | 0 | 0 | 0 | 0 | 171 | 0 | 17 | 100 | 210 | 0 | 400 | 89 | 200 | 113 | 100 | 113 | 0 | 0 | 113 | 622 | 220 |  | 150
Forecast for Day | 0 | 0 | 0 | 0 | 280 | 0 | 0 | 250 | 200 | 0 | 0 | 250 | 305 | 0 | 0 | 40 | 280 | 0 | 0 | 0 | 102 | 149 | 50 | 0 | 0 | 0 | 54 | 55 | 55 | 20 | 25 | 30 | 33 | 33 | 51 | 0 | 85 | 75 | 115 | 0 | 25 | 0 | 0 | 0 | 0 | 0 | 22 |  | 51 | 80 | 92 | 50 | 16 | 5 | 80 | 0 | 0 | 310 | 310 | 140 | 8 | 0 | 20 | 55 | 0 | 51 | 0 | 50 | 52 | 22 | 11 | 33 | 21 | 138 | 107 | 8 | 21 | 1.6 | 43 | 42 | 50 | 0 | 163 | 160 | 60 | 81 | 0 | 170 | 18 | 0 | 10 | 341 | 24 | 11 | 150 | 250 | 100 | 100 | 170 | 50 | 149 | 20 | 100 | 200 | 135 | 322 | 115 | 105 | 105 | 5 | 300 | 36 | 110 | 50 | 95 | 100 | 320 | 104 | 50 | 162 | 116 | 0 | 17 | 30 |  | 709 | 0 | 300 | 0 | 0 | 225 | 0 | 0 | 5 | 0 | 0 | 65 | 33 | 110 | 0 | 0 | 0 | 50 | 30 | 90 | 0 | 0 | 0 | 52 | 17 | 22 | 0 | 11 | 82 | 0 | 0 | 0 | 0 | 0 | 0 | 150 | 0 | 17 | 50 | 200 | 0 | 400 | 89 | 0 | 113 | 0 | 113 | 0 | 8 | 113 | 622 | 220 |  | 0 | 6
Generation at 08:00(Today) | 0 | 0 | 0 | 0 | 270 | 0 | 0 | 172 | 167 | 0 | 0 | 250 | 295 | 0 | 0 | 40 | 260 | 0 | 0 | 0 | 48 | 16 | 10 | 0 | 0 | 0 | 54 | 55 | 55 | 0 | 25 | 22 | 25 |  | 0 | 0 | 83 | 75 | 115 | 0 | 0 | 0 | 0 | 0 | 0 | 0 | 5 | 0 | 0 | 10 | 0 | 19 | 17 | 7 | 80 | 0 | 0 | 310 | 305 | 89 | 8 | 0 | 17 | 40 | 0 | 51 | 0 | 0 | 8 | 0 | 2 | 33 | 14 | 80 | 107 | 8 | 21 | 0 | 44 | 42 | 44 | 0 | 110 | 161 | 56 | 81 | 0 | 170 | 18 | 0 | 9 | 260 | 8 | 11 | 0 | 293 | 0 | 0 | 193 | 0 | 149 | 13 | 90 | 17 | 80 | 320 | 78 | 105 | 51 | 2 | 303 | 36 | 51 | 17 | 48 | 100 | 320 | 98 | 9 | 162 | 108 | 0 | 17 | 2 | 0 | 694 | 0 | 285 | 0 | 0 | 120 | 0 | 0 | 0 | 0 | 0 | 65 | 14 | 0 | 0 | 0 | 0 | 0 | 0 | 0 | 0 | 0 | 0 | 8 | 0 | 22 | 0 | 8 | 79 | 0 | 0 | 0 | 0 | 0 | 0 | 167 | 0 | 17 | 0 | 196 | 0 | 370 | 89 | 0 | 94 | 0 | 0 | 0 | 2 | 50 | 440 | 170 | 0 | 0 | 0 | 0
199
| Minimum Generation |  | 9960 | 8:00
| Highest Generation |  | 13420 | 21:00
| Day Peak Generation |  | 11973 | 12:00
| Evening Peak Generation |  | 13420 | 21:00
| HVDC Max Flow |  | 704 | 3:00
| HVDC EvPeak Flow |  | 703 | 21:00
| Load factor L.F |  | 90.55%

## P1
POWER GRID COMPANY OF BANGLADESH LTD.
|  |  | NATIONAL LOAD DESPATCH CENTER |  |  |  |  | QF-LDC-08
|  |  | DAILY REPORT |  |  |  |  | Page -1
[6 empty] | Reporting Date : | 2021-10-13
Till now the maximum generation is : - |  |  | 13792 | 20:00 | Hrs on | 2021-04-27
The Summary of Yesterday's |  | 2021-10-12 | Generation & Demand |  | Today's Actual Min Gen. & Probable Gen. & Demand
Day Peak Generation : |  | 11973 | MW Hour : | 12:00 | Min. Gen. at | 8:00 | 9867 | MW
Evening Peak Generation : |  | 13420 | MW Hour : | 21:00 | Available Max Generation : |  | 14215 | MW
E.P. Demand (at gen end) : |  | 13420 | MW Hour : | 21:00 | Max Demand (Evening) : |  | 13700 | MW
Maximum Generation : |  | 13420 | MW Hour : | 21:00 | Reserve(Generation end) |  | 515 | MW
Total Gen. (MKWH) : |  | 291.6333 | System Load Factor : | 90.55% | Load Shed : |  | 0 | MW
EXPORT / IMPORT THROUGH EAST-WEST INTERCONNECTOR
Export from East grid to West grid :- Maximum |  |  | -196 | MW at | 4:00 | Energy |  | MKWHR.
Import from West grid to East grid :- Maximum |  |  | - | MW at | - | Energy | - | MKWHR.
| Water Level of Kaptai Lake at 6:00 A M on |  | 2021-10-13
Actual : | 105.4 | Ft.(MSL) , | Rule curve : | 107.1 | Ft.( MSL )
Gas Consumed : | Total = | 1124.92 | MMCFD. | Oil Consumed (PDB) :
[6 empty] | HSD : |  | Liter
[6 empty] | FO : |  | Liter
Cost of the Consumed Fuel (PDB+Pvt) : |  | Gas : | 151022746.506
: |  | Coal : | 71988975.19 | Oil : | 901690688.58 | Total : | 1124702410.276
Load Shedding & Other Information
Area | Yesterday |  |  |  | Today
|  |  | Estimated Demand (S/S end) |  | Estimated Shedding (S/S end) |  | Rates of Shedding
| MW |  | MW |  |  | MW | (On Estimated Demand)
Dhaka | 0 | 0:00 | 4895.9465 |  |  | 0 | 0%
Chittagong Area | 0 | 0:00 | 1671.7658 |  |  | 0 | 0%
Khulna Area | 0 | 0:00 | 1499.0715 |  |  | 0 | 0%
Rajshahi Area | 0 | 0:00 | 1354.9723 |  |  | 0 | 0%
Cumilla Area | 0 | 0:00 | 1224.2291 |  |  | 0 | 0%
Mymensingh Area | 0 | 0:00 | 987.9269 |  |  | 0 | 0%
Sylhet Area | 0 | 0:00 | 543.5556 |  |  | 0 | 0%
Barisal Area | 0 | 0:00 | 254.1305 |  |  | 0 | 0%
Rangpur Area | 0 | 0:00 | 761.9806 |  |  | 0 | 0%
Total | 0 |  | 13193.5788 |  |  | 0
Information of the Generating Units under shut down.
| Planned Shut- Down |  |  | Forced Shut- Down
1) Barapukuria ST: Unit-2 ,3
2) Ghorasal-3,4,5
3) Ashuganj-4,5
4) Baghabari-71 MW & 100 MW
5) Shajibazar 330 Mw GT-2
6) Sylhet-225 MW
7) Raozan #02
Additional Information of Machines, lines, Interruption / Forced Load shed etc.
a) Goalpara 132/33 kV T-5 transformer was under shut down from 08:23 to 16:56 for A/M.
b) Goalpara 132/33 kV T-6 transformer was under shut down from 08:20 to 09:25 due to R/H
maintenance at 33 kV B-phase bus isolator.
c) Aminbazar-Keraniganj 230 kV Ckt-2 was under shut down from 11:23 to 16:47 for A/M
d) HVDC Bheramara 230 kV 20DF31 filter was under shut down from 08:00 to 16:26 for A/M.
e) Jamalpur-Mymensingh 132 kV Ckt-1 was under shut down from 10:25 to 17:15 for A/M
f) Rangamati-Khagrachori 132 kV Ckt-2 was under shut down from 09:17 to 16:22 for A/M
g) Mirpur 132 kV Reserve Bus was under shut down from 09:20 to 17:15 for D/W.
h) Polashbari 132/33 kV T-3 transformer was under shut down from 08:14 to 14:45 for A/M.
i) Tongi-Kaliakoir 230 kV Ckt was under shut down from 10:44 to 17:38 for A/M
j) Shariatpur 132/33 kV T-2 transformer was under shut down from 08:36 to 16:16 for A/M.
k) Siddhirganj S/S-Siddhirganj GT-2 P/P 132 kV Ckt was under shut down from 12:29 to 13:25 for
project work.
l) Sylhet 225 MW CCPP ST was synchronized at 11:26.
m) Ashuganj-Cumilla(N) 230 kV Ckt-2 was switched on at 17:30.
o) Haripur 412 MW CCPP GT was tripped at 16:21 and was synchronized at 18:30.
p) Chandpur 150 MW CCPP tripped at 18:11.
q) Haripur 412 MW CCPP STG was tripped at 19:54.
q) Ashuganj-Cumilla(N) 230 kV Ckt-2 tripped at 18:33 from Ashuganj end showing E/F current
protection relay.
r) Cox'sbazar 132/33 kV T-1 transformer was under shut down from 06:10(13-10-2021) to 07:30
(13-10-2021) due to R/H maintenance at 33 kV isolator.
s) Cumilla(N)-Kachua 132 kV Ckt-2 tripped at 06:04(13/10/2021) from both ends showing Dist. Z2,
SOTF, C-phase relay and was switched on at 07:38(13/10/2021).
t) Feni-Chowmuhani 132 kV Ckt-2 tripped at 04:56(13/10/2021) from both ends showing Dist. Z1,
3-phase relay and was switched on at 06:18(13/10/2021).
u) Ashuganj 225 MW CCPP STG was synchronized at 07:04.

## P2
EVENING PEAK GENERATION AND DAY LONG ENERGY DATA OF POWER STATIONS
| Date : | 2021-10-12 | [5 empty] | Page -2
Sl. |  |  |  |  | Present | Peak | Energy
No. | Name of the Power Stations |  | Producer | Installed Capacity | Capacity | Hour | Generated | Remarks
Generation
|  |  |  | Unit No. X Capacity | MW | MW | KWH
1 | Ghorasal Repowered CCPP:Unit-3 (GT |  | PDB | 1*260 | 260 | 0 | 0 | Under maint.
2 | Ghorasal Repowered CCPP Unit-4 |  | PDB | 1*210 | 180 | 0 | 0 | Under maint.
| Ghorasal TPP Unit-5 |  | PDB | 1*210 | 190 | 0 | 0 | Gas shortage
3 | Ghorasal 365 MW CCPP Unit-7 |  | PDB | 1*243+1*122 | 365 | 270 | 6698764 | Machine problem
| Ghorashal 78.5 MW PP(MAX) |  | QRPP | 2*40 | 0 | 0 | 0 | Contract Expired
4 | Ghorashal 108MW PP (Regent) |  | IPP | 34*3.35 | 108 | 0 | 0 | Gas shortage
5 | Haripur GTPP |  | SBU, PDB | 2*32 | 20 | 0 | 0 | Under maint.
6 | Haripur 412 MW CCPP |  | EGCB | 1*273+1*139 | 412 | 151 | 5892090 | Synchronized at GT,ST 18:30,19:40 respectively
7 | Haripur 360MW CCPP(HPL) |  | IPP | 1*235+1*125 | 360 | 156 | 4308000 | Gas shortage
8 | Meghnaghat 450 MW CCPP(MPL) |  | IPP | 2*150+1*150 | 450 | 250 | 6141750 | Gas shortage
9 | Meghnaghat 100 MW(IEL) |  | QRPP | 12*8.9 | 0 | 0 | 0 | Contract Expired
10 | Meghnaghat CCPP(Summit) |  | IPP | 2*110+1*110 | 305 | 290 | 6755142 | FGMO
11 | Madanganj 102 PP(Summit) |  | QRPP | 6*17 | 0 | 0 | 0 | Contract Expired
12 | Madanganj-55 MW PP(Summit) |  | (IPP) | 3*17.08+1*11.3 | 55 | 40 | 1112629
13 | Keraniganj 100 MW PP (Powerpac) |  | QRPP | 8*13.45 | 100 | 50 | 827184 | Engine problem
14 | Narshingdi 22 MW PP (Doreen) |  | SIPP, REB | 8*2.90 | 22 | 20 | 458604
15 | 210 MW Siddhirgonj TPP |  | PDB | 1*210 | 115 | 0 | 0 | Under maint.
16 | Siddhirgonj 2*120 MW GTPP |  | EGCB | 2*105 | 210 | 0 | 0 | Gas shortage
17 | Siddhirganj 100 PP(Dutch Bangla) |  | QRPP | 12*8.9 | 0 | 0 | 0 | Contract Expired
18 | Siddhirganj 335 MW CCPP |  | EGCB | 1*217+118 | 335 | 260 | 6638012 | Gas shortage
19 | Gagnagar 102 MW PP (Digital Power) |  | IPP | 12*8.924 | 102 | 102 | 2153952
20 | Katpotti 52 MW PP (Sinha) |  | IPP | 7*7.9 | 0 | 0 | 0
21 | Kamalaghat 54 MW PP(Banco Energy) |  | IPP | 3*18 | 54 | 54 | 1302480
22 | Kodda 150MW PP |  | BPDB-RPCL | 9*17.06 | 149 | 150 | 2545920
23 | Manikganj 55 MW PP (Northern) |  | IPP | 3*19.3 | 55 | 55 | 1305534
24 | Nababganj 55 MW PP (Southern power ) |  | IPP | 3*19.3 | 55 | 55 | 1021876
25 | Bosila 108MW PP(CLC) |  | IPP | 12*8.775+1*3.5 | 0 | 0 | 0
26 | Summit Power,(Madhabdi+Ashulia) |  | SIPP,REB | 3*3.67+4*8.73 | 80 | 53 | 1217580 | Engine problem
27 | Maona 33 MW PP(Summit) |  | SIPP,REB | 4*8.73 | 33 | 33 | 624800
28 | Rupganj 33 MW PP(Summit) |  | SIPP,REB | 4*8.73 | 33 | 17 | 701300
29 | Gazipur 52 MW PP |  | RPCL | 6*8.9 | 52 | 50 | 825120
30 | Tongi 80 MW GTPP |  | PDB | 1* 105 | 105 | 0 | 0 | Under maint.
31 | Kodda 300 MW PP Unit-2 (Summit) |  | IPP | 18*17.076 | 300 | 300 | 6777052
32 | Keranigonj 300 MW PP (APR) |  | IPP | 256*1.4 | 300 | 304 | 2935722
33 | Bramhangoan 100 MW PP (Aggreko) |  | IPP | 100 | 100 | 100 | 1220925
34 | Aurahati 100MW PP (Aggreko) |  | IPP | 0.85*23+0.95*91 | 100 | 97 | 1303506
35 | Kodda 149 MW PP Unit-1 (Summit) |  | IPP | 149 | 149 | 149 | 3430800
36 | Gazipur 100 MW PP |  | RPCL | 100 MW | 105 | 105 | 2280000
37 | Meghnaghat 104 MW PP (OPCL) |  | IPP | 18.5*6 | 104 | 104 | 2568000
38 | Manikgonj 162MW PP(MPGL) |  | IPP | 9*18 | 162 | 162 | 3928320
39 | Spectra Solar Plant Ltd. |  | IPP | 35 | 35 | 0 | 184475
| Dhaka area Total |  |  |  | 5560 | 3377 | 75159537
40 | Chattogram TPP-1 |  | PDB | 1*210 | 180 | 115 | 2600000 | Gas shortage
| Chattogram TPP-2 |  | PDB | 1*210 | 180 | 0 | 0 | Gas shortage
41 | Raozan 25 MW PP |  | IPP | 3*8.9 | 25 | 25 | 394887
42 | Teknaf 20MW PP (Solartech) |  | Teknaf Solartech Energy Ltd. | 20 | 20 | 0 | 88560
43 | Patenga 50MW PP (Baraka) |  | IPP | 8*6.98 | 50 | 50 | 983040
44 | Kaptai Hydro: Unit-1,2,3,4, 5 |  | PDB | 2*40+3*50 | 230 | 159 | 3735055 | Low water level
45 | Sikalbaha 225MW |  | PDB | 1*150+1*175 | 225 | 0 | 0 | Under maint.
46 | Sikalbaha Peaking GT |  | PDB | 1*150 | 150 | 0 | 0 | Under maint.
47 | Sikalbaha 105 MW PP (Baraka Sikalbaha) |  | IPP | 105 MW | 105 | 105 | 2381963
48 | Hathazari 100 MW peaking PP |  | PDB | 11*8.9 | 98 | 0 | 0 | Under S/D
49 | Dohazari -Kalaish 100 MW Peaking |  | PDB | 6*17 | 102 | 102 | 829546
50 | Juldah 100 MW Unit-1 (Acorn) |  | QRPP | 8*13.45 | 100 | 100 | 1708680
51 | Juldah 100 MW PP Unit-3 (Acorn) |  | IPP | 0 | 100 | 90 | 2083200 | Engine problem
52 | Barabkunda 22 MW PP (Regent) |  | SIPP, PDB | 8*2.90 | 22 | 17 | 392832 | Engine problem
* | Malancha, Ctg. EPZ (United) |  |  | 5*8.73+3*9.34 | 0 | 27 | 473760
53 | Chattogram 108 MW PP (ECPV) |  | IPP | 16*7 | 108 | 89 | 1402560 | Engine problem
54 | Kaptai 7 MW Solar PP |  | PDB | 7.4 MW | 7 | 0 | 27840
55 | Anwara 300 MW PP (United) |  | IPP | 300 MW | 300 | 304 | 6915055
56 | Jodiac Power |  | IPP | 3*18.55+1*3.6 | 54 | 36 | 865042 | Engine problem
57 | Karnaphuli Power Ltd. |  | IPP | 110 | 110 | 110 | 2465598
58 | Juldah unit-2 (Acorn) |  | IPP | 8*13.6 | 100 | 100 | 2366400
59 | Anlima Energy Ltd. |  | IPP | 6*21.2 | 116 | 116 | 2546727
| Chattogram area Total |  |  |  | 2382 | 1545 | 32260745
60 | Ashuganj TPP Unit- 3 |  | APSCL | 1*150 | 135 | 80 | 1977200 | Gas shortage
| Ashuganj TPP Unit- 4 |  | APSCL | 1*150 | 129 | 0 | 0 | Gas shortage
| Ashuganj TPP Unit- 5 |  | APSCL | 1*150 | 134 | 0 | 0 | Gas shortage
61 | Ashuganj 225 MW CCPP |  | APSCL | 1*142+1*75 | 221 | 132 | 3305000 | ST under maint
62 | Ashuganj 450 MW CCPP(North) |  | APSCL | 1*360 | 360 | 330 | 7924000 | FGMO
63 | Ashuganj 450 MW CCPP(South) |  | APSCL | 1*360 | 360 | 305 | 7528000 | FGMO
64 | Ashuganj 50 MW PP |  | APSCL | 14*3.968 | 45 | 23 | 505944 | Engine problem
65 | Ashuganj 55 MW PP (Precision) |  | RPP | 15*4 | 55 | 40 | 631680 | Gas shortage
66 | Ashuganj 195MW PP (APSCL-United) |  | IPP | 20*9.73+1*16 | 195 | 8 | 200727 | Gas shortage
67 | Ashuganj 51 MW PP (Midland) |  | IPP | 6*9.34 | 51 | 51 | 1189742
68 | Ashuganj 150MW PP (Midland) |  | IPP | 23*7.015 | 150 | 140 | 3062763 | Engine problem
69 | Titas 50 MW Peaking PP |  | PDB | 6*8.92 | 52 | 48 | 682944
70 | Chandpur 150 MW CCPP |  | PDB | 1*106+1*57 | 163 | 0 | 2510370 | tripped at 18:11
71 | Chandpur 200MW (Desh energy) |  | IPP | 0 | 200 | 178 | 4243200 | Engine problem
72 | Feni 22MW PP (Doreen) |  | SIPP, PDB | 8*2.90 | 22 | 19 | 419364
73 | Feni 11 MW PP (Doreen) |  | SIPP, REB | 4*2.90 | 11 | 8 | 192240
** | Impoprt (Tripura) |  | Imported power | 0 | 160 | 142 | 2986560
74 | Jangalia 33MW PP (Summit) |  | SIPP, PDB | 4*8.73 | 33 | 33 | 677000
75 | Jangalia 52 MW PP (Lakdanavi) |  | IPP | 6*8.92 | 52 | 52 | 1162867
76 | Cumilla 25 MW PP (Summit) |  | SIPP, PDB | 3*3.67+2*6.97 | 25 | 21 | 492650
77 | Daudkandi 200 MW PP (B.Trac) |  | IPP | 154*1.4 | 200 | 200 | 2247744
78 | Feni Lanka Power |  | IPP | 7*18.415+1*9.78 | 114 | 98 | 1682640 | Engine problem
79 | Chowmuhani 113 MW |  | IPP | 12*9.78+2*3.1 | 113 | 95 | 1447320 | Engine problem
80 | Bhairob 54.5 MW |  | IPP | 3*18.2 | 54 | 17 | 556920 | 33 kV feeder fault.
| Cumilla Area Total |  |  |  | 3034 | 2020 | 45626875
81 | RPCL 210MW CCPP |  | IPP | 4*35+1*70 | 202 | 107 | 2363360 | Gas shortage
82 | Tangail 22 MW PP (Doreen) |  | SIPP, PDB | 8*2.90 | 22 | 21 | 442656
83 | Jamalpur 95 MW PP(Powerpac) |  | IPP | 12*8.924 | 8 | 8 | 164160
84 | Sarishabari 3 MW Solar Plant |  | IPP | 1*3 | 3 | 0 | 14150
85 | Mymensingh 200 MW PP (United) |  | IPP | 200 | 200 | 190 | 4226400 | Engine problem
86 | Jamalpur 115 MW PP (United) |  | IPP | 115 MW | 115 | 115 | 2337600
87 | Sutiakhali 50 MW Solar PP |  | IPP | 50 | 50 | 0 | 320120
88 | Tangail Palli Power Gen 22 MW |  | IPP | 4*6.7 | 22 | 23 | 407280
| Mymensingh Area Total |  |  |  | 622 | 464 | 10275726
89 | Fenchugonj CCPP Phase-1 |  | PDB | 2*32+1*33 | 70 | 44 | 1028000 | Machine problem
90 | Fenchugonj CCPP Phase-2 |  | PDB | 2*35+1*35 | 90 | 42 | 997440 | Machine problem
91 | Kushiara 163 MW CCPP (KP) |  | IPP | 1*109+1*54 | 163 | 163 | 3507709
92 | Shajibazar 330 MW CCPP |  | PDB | 3*110 | 330 | 160 | 3517000 | GT-2 under maint
93 | Fenchugonj 51 MW PP (Barakatullah) |  | RPP | 19*2.90 | 51 | 50 | 1142400
| Fenchuganj 44MW (Energyprima) |  | RPP | 12*3.3+5*2 | 0 | 0 | 0 | Contract Expired
94 | Hobiganj 11MW PP Cofidence-E |  | SIPP, REB | 4*2.90 | 11 | 11 | 237024
95 | Shahjibazar GTPP Unit- 8 & 9 |  | PDB | 2*35 | 66 | 55 | 1303296
96 | Shahjibazar 86MW PP (Shahjibazar) |  | RPP | 32*2.90 | 86 | 81 | 1911360
97 | Shahjibazar 100 MW GTPP |  | PDB | 1*100 | 100 | 0 | 0 | Under Shut down
98 | Sylhet 225 MW CCPP |  | PDB | 1*142+1*89 | 231 | 219 | 3139000
99 | Sylhet 20 MW GTPP |  | PDB | 1*20 | 20 | 18 | 389000
| Sylhet 50MW PP (EPL) |  | RPP | 27*2 | 0 | 0 | 0 | Contract Expired
100 | Shahjahanulla 25 MW PP |  | SIPP, REB | 3*9.34 | 25 | 24 | 549024
101 | Bibiana-II 341 MW CCPP (Summit) |  | IPP | 1*222+1*119 | 341 | 295 | 7205000 | FGMO
102 | Bibiyana-III 400 MW CCPP |  | PDB | 400 MW | 400 | 321 | 7717000 | Gas shortage
103 | Sylhet 10MW PP (Desh) |  | RPP | 6*1.95 | 10 | 9 | 232560
104 | Bibiyana South 400 MW |  | PDB | 400 MW | 383 | 320 | 7702700 | Gas shortage
| Sylhet Area Total |  |  |  | 2377 | 1812 | 40578513
105 | Bheramara GTPP Unit-3 |  | PDB | 1*20 | 16 | 0 | 0 | Reserve.
** | Bheramara (HVDC ) |  | Imported power | 2*500 | 1000 | 703 | 16984000
106 | Khulna 115 PP MW (KPCL-2) |  | QRPP | 7*17 | 0 | 0 | 0 | Contract Expired
107 | Faridpur 50 MW Peaking PP |  | PDB | 8*6.89 | 54 | 33 | 280800 | Engine problem
108 | Khulna 225 MW CCPP |  | NWPGCL | 1*150+1*75 | 230 | 210 | 4519680
109 | Gopalganj 100 MW Peaking PP |  | PDB | 16*6.98 | 109 | 0 | 0 | Reserve.
110 | Bheramara 410 MW CCPP |  | NWPGCL | 1*278+1*132 | 410 | 280 | 7109856 | Gas shortage
| Noapara 40 MW PP (Khanjahan Ali) |  | QRPP | 5*8.5 | 0 | 0 | 0 | Contract Expired
111 | Noapara 100 MW PP (Bangla Trac) |  | IPP | 70*1.4 | 100 | 100 | 971520
112 | Rupsha 105 MW PP (Orion rupsha) |  | IPP | 6*18.445 | 105 | 89 | 2021280 | Engine problem
113 | Madhumati 100 MW PP |  | NWPGCL | 100 MW | 105 | 32 | 286128 | Line O/L
| Khulna Area Total |  |  |  | 2129 | 1447 | 32173264
114 | Barisal 110 MW PP (Summit ) |  | IPP | 7*17.076 | 110 | 0 | 0 | Line O/L
115 | Bhola 33 MW PP (Venture) |  | RPP | 1*34.50 | 33 | 34 | 680933
116 | Bhola 225 MW CCPP |  | PDB | 2*63+1*68 | 194 | 65 | 1523000 | Machine problem
117 | Bhola 95 MW PP (Aggreko) |  | QRPP | 96*1.10 | 95 | 17 | 411482 | Gas shortage
118 | Payra 1320 MW |  | BCPCL | 2*622 | 1244 | 622 | 13792900
119 | Bhola Nutan Biddut BD LTD |  | IPP | 220 | 220 | 217 | 5071500
120 | United Payra Power Ltd. |  | IPP | 8*18.5+1*9.5 | 150 | 72 | 721200 | Line O/L
| Barisal Area Total |  |  |  | 2046 | 1027 | 22201015
121 | Baghabari 71 MW GTPP |  | PDB | 1*71 | 71 | 0 | 0 | Gas shortage
| Baghabari 100 MW GTPP |  | PDB | 1*100 | 100 | 0 | 0 | Gas shortage
122 | Baghabari 50 MW Peaking PP |  | PDB | 6*8.9 | 52 | 50 | 535792
123 | Bera 70 MW Peaking PP |  | PDB | 9*8.29 | 71 | 38 | 336943 | Engine problem
124 | Amnura 50 MW PP(Sinha) |  | QRPP | 7*7.79 | 50 | 0 | 0 | Fuel shortage
125 | Katakhali 50 MW PP (Northern) |  | QRPP | 6*8.9 | 50 | 43 | 173475
126 | Katakhali 50 MW Peaking PP |  | PDB | 6*8.7 | 50 | 35 | 217377 | Engine problem
127 | Sirajgonj Unit-1 225MW |  | NWPGCL | 1*150+1*75 | 210 | 0 | 0 | Gas shortage
128 | Sirajgonj Unit-2 225MW |  | NWPGCL | 1*150+1*75 | 220 | 171 | 4291091 | Gas shortage
129 | Sirajgonj Unit-3 225MW |  | NWPGCL | 1*141 | 220 | 196 | 4772245 | FGMO
130 | Sirajgonj 400 MW CCPP Unit-4 |  | SNWPGCL | 1*282+1*132 | 414 | 396 | 9300363 | FGMO
131 | Santahar 50 MW Peaking PP |  | PDB | 6*8.7 | 50 | 33 | 377520 | Engine problem
132 | Bogra 22 MW PP (GBB) |  | RPP | 6*4 | 22 | 21 | 470400
133 | Bogura 20 MW PP (Energyprima) |  | RPP | 5*3.3+5*2 | 0 | 0 | 0 | Contract Expired
134 | Ullapara 11 MW PP (Summit) |  | SIPP, REB | 4*2.90 | 11 | 11 | 260838
135 | Natore 52 MW PP (Rajlanka) |  | IPP | 6*8.92 | 52 | 52 | 945120
136 | Chapainawabganj 100 MW Peaking PP |  | PDB | 12*8.924 | 104 | 94 | 862560 | Engine problem
137 | Baghabari 200 MW PP (Paramount) |  | IPP | 200 MW | 200 | 169 | 1258581 | Engine problem
138 | Bagura 113 MW PP (Confidence)-2 |  | IPP | 113 MW | 113 | 113 | 2359968 | Engine problem
139 | Confidence Power Bogura Unit-1 113 MW |  | IPP | 6*18.55 | 113 | 113 | 2610336
140 | Sirajgonj 6.55 MW Solar |  | NWPGCL | 1*6 | 6 | 0 | 34080
| Rajshahi Area Total |  |  |  | 2179 | 1535 | 28806689
141 | Barapukuria TPP Unit-1 |  | PDB | 1*125 | 85 | 80 | 1896873
| Barapukuria TPP Unit-2 |  | PDB | 1*125 | 85 | 0 | 0 | Under maint.
142 | Barapukuria 275 MW TPP Unit-3 |  | PDB | 1*275 | 274 | 0 | 0 | Under maint.
143 | Rangpur 20 MW GTPP |  | PDB | 1*20 | 20 | 0 | 0 | Engine problem
144 | Saidpur 20 MW GTPP |  | PDB | 1*20 | 20 | 0 | 0 | Engine problem
145 | Rangpur 113 MW PP (Confidence) |  | IPP | 113 MW | 113 | 113 | 2609337
146 | Sympa Solar Power 8MW |  | IPP | 8 MW | 8 | 0 | 44740
| Rangpur Area Total |  |  |  | 605 | 193 | 4550950
| Total |  |  |  | 20934 | 13420 | 291633314
| Eastern Grid Total |  |  |  | 13975 | 9218 | 203901396
| Western Grid Total |  |  |  | 6959 | 4202 | 87731918
| National Grid Total |  |  |  | 20934 | 13420 | 291633314
*Data collected from respective power station over telephone.
Executive Engineer
Network Operation Division
Page- 3

## P3
POWER GRID COMPANY OF BANGLADESH LTD.
NATIONAL LOAD DESPATCH CENTER
MAXIMUM LOAD SERVED BY DIFFERENT GRID SUB-STATIONS
QF-LDC-09
Date: | 2021-10-12
(a) ENTIRE EASTERN GRID : |  | 8797 | MW | (b) ENTIRE WESTERN GRID : |  | 4119 | MW
i) Dhaka area |  | 4653 | MW | i) Khulna area |  | 1599 | MW
ii) Chittagong area |  | 1346 | MW | ii) Rajshahi area |  | 1384 | MW
iii) Comilla area |  | 1280 | MW | iii) Barisal area |  | 406 | MW
iv) Mymensingh area |  | 937 | MW | iv) Rangpur area |  | 730 | MW
v) Sylhet area |  | 581 | MW
| SYSTEM TOTAL DEMAND ( a + b ) = |  | 12916 | MW
MAXIMUM LOAD SERVED BY DIFFERENT SUB-STATIONS
Sub-station | Load (MW) | Hour | Sub-station | Load (MW) | Hour | Sub-station | Load (MW) | Hour
Siddhirganj | 136 | 15:00 | Kishoreganj | 142 | 3:00 | Jessore | 119 | 19:00
Munsiganj | 110 | 0:00 | Netrokona | 115 | 1:00 | Benapol | 60 | 19:30
Sonargaon | 83 | 21:00 | Jamalpur | 144 | 1:00 | Jhenida(Old) | 116 | 19:00
Shyampur | 192 | 9:00 | Sherpur | 120 | 21:00 | Bottail | 122 | 21:00
Bhulta | 217 | 19:30 | Srimongal | 62 | 18:00 | G.K Project | 60 | 21:00
Madanganj | 40 | 18:30 | Shahjibazar | 119 | 23:00 | Faridpur | 154 | 21:00
Shitalakhya | 114 | 16:00 | Fenchuganj | 51 | 18:00 | Rajbari | 56 | 19:30
Rahim steel | 12 | 18:00 | Kulawara | 54 | 18:30 | Madaripur | 109 | 23:00
Matuail | 63 | 10:00 | Sylhet | 162 | 18:00 | Sariatpur | 72 | 22:00
Ghorasal | 82 | 20:00 | Chatak | 33 | 19:00 | Gopalganj | 98 | 21:00
Narsingdi | 193 | 0:00 | Sunamganj | 59 | 21:00 | Bagerhat | 104 | 21:00
Haripur (SBU) | 130 | 16:00 | Biani Bazar | 76 | 19:30 | Mongla | 41 | 9:00
Sreenagar | 43 | 21:00 | Comilla (S) | 142 | 21:00 | Satkhira | 105 | 19:30
Ullon | 70 | 23:00 | Comilla(N) | 155 | 19:30 | Gallamari | 39 | 19:30
Hasnabad | 87 | 23:00 | Chandpur | 78 | 18:00 | Magura | 58 | 20:00
Magbazar | 105 | 15:00 | Feni | 120 | 22:00 | Norail | 47 | 21:00
Maniknagar | 80 | 13:00 | Chowmuhani | 225 | 23:00 | Chuadanga | 100 | 21:00
Bangabhaban | 14 | 10:00 | Ashuganj | 50 | 23:00 | Barisal(N) | 49 | 21:00
Motijheel | 31 | 16:00 | Daudkandi | 160 | 21:00 | Barisal (S) | 116 | 18:00
Narinda | 68 | 13:00 | B.Baria | 168 | 22:00 | Patuakhali | 122 | 23:00
Kazla | 84 | 10:00 | Ramganj | 100 | 22:00 | Bhandaria | 56 | 21:00
Dhanmondi | 212 | 13:00 | Chaddagram | 58 | 22:00 | Borguna | 20 | 21:00
Lalbag | 80 | 13:00 | PHP | 8 | 11:00 | Borhan Uddin | 47 | 21:00
Madartek | 83 | 0:00 | Kochua | 70 | 19:00 | Ishurdi | 65 | 21:00
Dhaka University | 42 | 13:00 | Madunaghat | 63 | 18:30 | Ruppur Paromanobik | 4 | 9:00
Aftabnagar | 17 | 12:00 | Hathazari | 111 | 18:00 | Natore | 133 | 21:00
Fatullah | 63 | 10:00 | Khulshi | 200 | 15:00 | Bogra | 166 | 23:00
Nawabganj | 55 | 22:00 | Halishahar | 98 | 14:00 | Noagaon | 113 | 21:00
Keraniganj | 74 | 18:00 | Baraulia | 138 | 10:00 | Rajshahi | 154 | 21:00
Mirpur | 146 | 18:30 | Sikalbaha | 40 | 1:00 | Rajshahi New | 21 | 20:00
Kalyanpur | 102 | 18:00 | Dohazari | 100 | 21:00 | C.Nawabganj | 64 | 21:00
Gulshan | 140 | 16:00 | Cox'sbazar | 101 | 21:00 | Amnura | 64 | 21:00
Uttara | 97 | 18:00 | Chandraghona | 30 | 18:30 | Pabna | 106 | 20:00
Uttara New | 28 | 13:00 | Kaptai | 4.7 | 18:30 | Shahjadpur | 100 | 21:00
Kamrangirchar | 103 | 13:00 | A. Khaer Stl. | 0 | 1:00 | Serajganj | 110 | 21:00
Savar | 181 | 12:00 | Bakulia | 129 | 19:00 | Niyamatpur | 81 | 21:00
Bhasantec | 131 | 12:00 | Julda | 24 | 10:00 | Joypurhat | 55 | 21:00
Agargaon | 110 | 15:00 | TK chemical | 32.6 | 18:30 | Sherpur(Bogura) | 58 | 21:00
Satmosjid | 117 | 18:00 | Modern Steel | 4 | 11:00 | Mohastangor | 64 | 19:30
Tongi | 134 | 18:00 | Shahmirpur | 24 | 18:30 | Bhangura | 33 | 21:00
Kabirpur | 257 | 15:00 | Khagrachhari | 28 | 7:00 | Rangpur | 115 | 13:00
Basundhara | 222 | 15:00 | Matarbari | 45 | 21:00 | Lalmonirhat | 42 | 20:00
Manikganj | 78 | 21:00 | Baroiar Hat | 66 | 19:00 | Saidpur | 95 | 18:00
Joydevpur | 191 | 18:30 | Rangamati | 14.6 | 18:00 | Purbasadipur | 94 | 22:00
New Tongi | 91 | 12:00 | Abul Khair 230 | 165 | 1:00 | Thakurgaon | 74 | 22:00
Kodda | 262 | 12:00 | BSRM | 159 | 2:00 | Palashbari | 109 | 1:00
Dhamrai | 124 | 18:00 | GPH Ispat | 15 | 18:30 | Barapukuria | 49 | 18:30
Rajendrapur | 118 | 18:30 | Agrabad | 96 | 18:00 | Panchagar | 48 | 18:00
Valuka | 108 | 14:00 | Goalpara | 27 | 20:00 | Joldhaka | 53 | 19:00
Tangail | 200 | 19:30 | Central S/S | 105 | 1:00 | Kurigram | 56 | 18:00
Mymensing | 222 | 18:00 | Noapara | 46 | 22:00 | Mithapukur | 32 | 18:00
Sub Divisional Engineer |  |  | Executive Engineer |  | Superintendent Engineer

## Voltage
e
MAXIMUM & MINIMUM VOLTAGES OF DIFFERENT GRID SUB-STATIONS:
| Date: | 2021-10-12 | [7 empty] | QF-LDC-10
| Sub-Station | Max Voltage | Hour | Min | Hour | Sub-Station | Maxm | Hour | Min | Hour
|  |  |  | Voltage |  |  | Voltage |  | Voltage
| 400 KV | KV | Hour | KV |  |  | KV |  | KV
| Bibiyana | 409 | 2:00 | 402 | 18:00 | Kaliakoir | 396 | 0.41667 | 384 | 0.625
| Bheramara | 402 | 6:00 | 396 | 21:00 | Bhulta | 387 | 0.25 | 376 | 0.70833
| Ashuganj(N) | 395 | 6:00 | 385 | 17:00 | Gopalganj | 404 | 0.625 | 385 | 0.91667
| Payra | 408 | 24:00 | 396 | 1:00
| 230 KV | KV |  | KV |  | 230 KV | KV |  | KV
| Ghorasal | 236 | 1:00 | 235 | 7:00 | Hathazari | 237 | 18:00 | 232 | 3:00
| Ishurdi | 233 | 6:00 | 225 | 23:00 | Megnaghat | 235 | 21:00 | 230 | 7:00
| Ashuganj | 240 | 1:00 | 237 | 12:00 | Fenchuganj | 241 | 6:00 | 238 | 1:00
| Serajganj | 230 | 9:00 | 225 | 23:00 | Siddhirganj | 234 | 3:00 | 226 | 17:00
| Baghabari | 233 | 5:00 | 227 | 20:00 | Maniknagar | 231 | 3:00 | 224 | 17:00
| Barapukuria | 236 | 17:00 | 222 | 23:00 | Agargaon | 231 | 9:00 | 223 | 11:00
| Bogra | 226 | 7:00 | 213 | 21:00 | Barisal | 243 | 18:00 | 231 | 21:00
| Rajshahi | 227 | 16:00 | 218 | 14:00 | Bhola 225 MW | 245 | 17:00 | 237 | 22:00
| Khulna South | 233 | 17:00 | 211 | 9:00 | AKSML | 236 | 18:00 | 231 | 12:00
| Rampura | 230 | 5:00 | 224 | 11:00 | BSRM | 235 | 19:00 | 230 | 9:00
| Haripur | 230 | 1:00 | 225 | 11:00 | Bibiyana | 241 | 8:00 | 237 | 15:00
| Hasnabad | 230 | 20:00 | 227 | 1:00 | Bhulta | 234 | 6:00 | 226 | 16:00
| Shyampur | 229 | 24:00 | 223 | 17:00 | Ashuganj (S) | 238 | 6:00 | 233 | 17:00
| Aminbazar | 231 | 1:00 | 221 | 2:00 | Kaliakoir | 230 | 3:00 | 223 | 15:00
| Tongi | 230 | 4:00 | 221 | 17:00 | GPH | 237 | 19:00 | 230 | 9:00
| Comilla (N) | 232 | 1:00 | 229 | 15:00 | Jhenaidah | 227 | 16:00 | 219 | 1:00
| 132 kV | KV |  | KV |  | 132 kV | KV |  | KV
| Siddhirganj | 135 | 5:00 | 129 | 13:00 | Madanhat | 140 | 0.70833 | 135 | 0.29167
| Munsiganj | 137 | 1:00 | 132 | 17:00 | Hathazari | 138 | 0.041667 | 133 | 0.375
| Sonargaon | 135 | 1:00 | 131 | 10:00 | Khulshi | 136 | 0.75 | 132 | 0.375
| Shyampur | 137 | 1:00 | 134 | 10:00 | Halishahar | 139 | 0.79167 | 133 | 0.375
| Bhulta | 130 | 3:00 | 126 | 12:00 | Baraulia | 138 | 0.79167 | 133 | 0.375
| Madanganj | 137 | 3:00 | 131 | 17:00 | Sikalbaha | 140 | 0.75 | 134 | 0.375
| Shitalakhya | 137 | 1:00 | 133 | 11:00 | Dohazari | 136 | 0.77083 | 128 | 0.625
| Rahim steal | 135 | 1:00 | 131 | 15:00 | Cox'sbazar | 125 | 0.041667 | 107 | 0.58333
| Matuail | 135 | 5:00 | 129 | 13:00 | Chandraghona | 138 | 0.041667 | 135 | 0.625
| Ghorasal | 140 | 1:00 | 140 | 1:00 | Kaptai | 137 | 0.77083 | 135 | 0.041667
| Narsinghdi | 131 | 6:00 | 121 | 0:00 | A. Khaer Stl. | 136 | 0.041667 | 133 | 0.20833
| Haripur (SBU) | 136 | 6:00 | 131 | 13:00 | Bakulia | 139 | 0.75 | 133 | 0.625
| Sreenagar | 136 | 1:00 | 132 | 10:00 | Julda | 140 | 0.041667 | 135 | 0.375
| Ullon | 134 | 5:00 | 126 | 16:00 | TK Chemical | 138 | 0.16667 | 134 | 0.375
| Hasnabad | 136 | 1:00 | 132 | 9:00 | Modern Steel | 137 | 0.91667 | 133 | 0.625
| Magbazar | 135 | 3:00 | 125 | 17:00 | Shahmirpur | 139 | 0.75 | 133 | 0.29167
| Maniknagar | 136 | 6:00 | 130 | 11:00 | Khagrachhari | 137 | 0.29167 | 133 | 0.5
| Bangabhaban | 136 | 6:00 | 130 | 11:00 | Matarbari | 129 | 0.25 | 113 | 0.625
| Motijheel | 136 | 6:00 | 130 | 11:00 | Baroiar Hat | 137 | 0.79167 | 132 | 0.75
| Narinda | 136 | 6:00 | 130 | 11:00 | Rangamati | 137 | 6:00 | 134 | 15:00
| Kazla | 136 | 6:00 | 130 | 11:00 | Agrabad | 138 | 19:00 | 132 | 15:00
| Dhanmondi | 134 | 1:00 | 128 | 16:00 | Goalpara S/S | 138 | 6:00 | 134 | 0.83333
| Lalbag | 136 | 1:00 | 131 | 11:00 | Khulna Central S/S | 138 | 6:00 | 133 | 0.041667
| Madartek | 135 | 5:00 | 127 | 15:00 | Noapara | 136 | 6:00 | 131 | 0.041667
| Dhaka University | 135 | 4:00 | 127 | 15:00 | Jessore | 135 | 17:00 | 127 | 0.875
| Aftabnagar | 135 | 4:00 | 127 | 14:00 | Benapol | 134 | 0.25 | 128 | 0.875
| Fatullah | 138 | 5:00 | 133 | 17:00 | Jhenida(Old) | 137 | 17:00 | 128 | 0.875
| Nawabganj | 135 | 1:00 | 130 | 17:00 | Bottail | 136 | 0.25 | 130 | 0.83333
| Keraniganj | 136 | 1:00 | 132 | 9:00 | G.K Project | 139 | 0.25 | 134 | 0.875
| Mirpur | 134 | 3:00 | 126 | 13:00 | Faridpur | 136 | 0.66667 | 129 | 0.875
| Kalyanpur | 134 | 2:00 | 128 | 11:00 | Rajbari | 136 | 0.25 | 128 | 0.875
| Gulshan | 135 | 6:00 | 127 | 15:00 | Madaripur | 140 | 0.66667 | 130 | 0.91667
| Uttara | 133 | 7:00 | 126 | 10:00 | Shariyatpur S/S | 138 | 8:00 | 129 | 0.91667
| Uttara New | 134 | 4:00 | 126 | 11:00 | Gopalganj | 142 | 0.66667 | 131 | 0.91667
| Kamrangirchar | 136 | 2:00 | 131 | 10:00 | Bagerhat | 135 | 5:00 | 130 | 0.83333
| Savar | 135 | 5:00 | 128 | 12:00 | Mongla | 134 | 6:00 | 129 | 0.083333
| Bhasantec | 137 | 6:00 | 129 | 15:00 | Satkhira | 136 | 9:00 | 128 | 1:00
| Agargaon | 138 | 6:00 | 130 | 15:00 | Gallamari | 138 | 0.70833 | 128 | 23:00
| Satmosjid | 137 | 6:00 | 130 | 15:00 | Magura | 136 | 6:00 | 126 | 0.875
| Tongi | 139 | 4:00 | 132 | 18:00 | Narail | 135 | 0.25 | 124 | 0.875
| Kabirpur | 134 | 6:00 | 127 | 15:00 | Chuadanga | 132 | 17:00 | 120 | 0.875
| Basundhara | 136 | 1:00 | 129 | 12:00 | Barisal(N) | 140 | 16:00 | 131 | 0.875
| Manikganj | 140 | 5:00 | 132 | 18:00 | Barisal (S) | 137 | 8:00 | 129 | 22:00
| Joydevpur | 139 | 1:00 | 137 | 18:00 | Patuakhali(S) | 139 | 0.70833 | 128 | 0.91667
| New Tongi | 137 | 1:00 | 130 | 15:00 | Bhandaria | 135 | 0.29167 | 122 | 0.91667
| Kodda | 134 | 1:00 | 125 | 15:00 | Borguna | 139 | 0.70833 | 129 | 0.875
| Dhamrai | 138 | 6:00 | 130 | 18:00 | Jhenaidah(230kV S/S) | 136 | 16:00 | 130 | 1:00
| Rajendrapur | 134 | 2:00 | 122 | 16:00 | Ishurdi | 136 | 6:00 | 131 | 21:00
| Valuka | 124 | 9:00 | 108 | 14:00 | Ruppur Paromanobik | 136 | 1:00 | 132 | 14:00
| Tangail | 132 | 8:00 | 123 | 19:30 | Natore | 136 | 18:00 | 129 | 21:00
| Mymensing | 127 | 8:00 | 113 | 19:30 | Bogra | 135 | 17:00 | 126 | 21:00
| Kishorganj | 128 | 7:00 | 117 | 22:00 | Noagaon | 133 | 17:00 | 119 | 21:00
| Netrokona | 125 | 9:00 | 108 | 22:00 | Rajshahi | 134 | 17:00 | 128 | 14:00
| Jamalpur | 136 | 11:00 | 122 | 1:00 | Rajshahi New | 134 | 16:00 | 128 | 14:00
| Sherpur | 135 | 12:00 | 118 | 1:00 | C.Nawabganj | 132 | 17:00 | 124 | 13:00
| Srimongal | 135 | 7:00 | 130 | 23:00 | Amnura | 133 | 18:30 | 123 | 14:00
| Shahjibazar | 135 | 8:00 | 128 | 1:00 | Pabna | 134 | 6:00 | 128 | 21:00
| Fenchuganj | 133 | 7:00 | 129 | 1:00 | Shahjadpur | 140 | 5:00 | 134 | 12:00
| Khulawara | 131 | 7:00 | 128 | 1:00 | Serajganj | 133 | 6:00 | 125 | 21:00
| Sylhet | 129 | 11:00 | 124 | 1:00 | Niyamatpur | 128 | 6:00 | 114 | 21:00
| Chatak | 129 | 17:00 | 121 | 1:00 | Joypurhat | 133 | 17:00 | 118 | 21:00
| Sunamganj | 125 | 14:00 | 116 | 1:00 | Sherpur(Bogura) | 135 | 17:00 | 126 | 21:00
| Biani Bazar | 126 | 12:00 | 120 | 1:00 | Mohastangor | 134 | 17:00 | 124 | 21:00
| Comilla(s) | 129 | 6:00 | 124 | 12:00 | Bangura | 135 | 6:00 | 131 | 21:00
| Comilla(n) | 140 | 19:00 | 136 | 18:30 | Rangpur | 130 | 17:00 | 116 | 21:00
| Chandpur | 140 | 10:00 | 132 | 23:00 | Lalmonirhat | 129 | 11:00 | 117 | 21:00
| Feni | 139 | 19:00 | 130 | 23:00 | Saidpur | 131 | 17:00 | 118 | 20:00
| Chowmuhani | 135 | 10:0 | 127 | 21:00 | Purbasadipur | 130 | 17:00 | 111 | 20:00
| Ashuganj | 137 | 8:00 | 132 | 23:00 | Thakurgaon | 132 | 6:00 | 113 | 21:00
| Daudkandi | 139 | 19:00 | 133 | 2:00 | Palashbari | 131 | 6:00 | 118 | 21:00
| B.Baria | 133 | 9:00 | 125 | 22:00 | Barapukuria | 136 | 17:00 | 124 | 21:00
| Ramganj | 138 | 19:00 | 126 | 23:00 | Panchagar | 134 | 0.70833 | 114 | 0.83333
| Chaddagram | 139 | 19:00 | 131 | 23:00 | Joldhaka | 126 | 0.20833 | 111 | 0.83333
| PHP | 137 | 19:00 | 130 | 5:00 | Kurigram | 132 | 0.70833 | 119 | 0.875
| Kochua | 138 | 7:00 | 133 | 18:30 | Mithapukur | 133 | 0.70833 | 120 | 0.875
| Sub Assistant Engineer | [5 empty] | Sub Divisional Engineer
| Network Operation Division | [5 empty] | Network Operation Division |  |  | Page 7 of 7

## L-Curve
Date | 2021-10-12
.
TIME | E-W INT.(Export) | EAST GRID | WEST GRID | TOTAL |  |  | DAILY LOAD CURVE
0:00 | 148 | 9136 | 4067 | 13203 |  |  |  | QF-LDC-11
0:30 | 164 | 8962 | 3910.5 | 12872.5 | Date: | 2021-10-12
1:00 | 180 | 8788 | 3754 | 12542
1:30 | 180 | 8675.5 | 3692 | 12367.5
2:00 | 180 | 8563 | 3630 | 12193
2:30 | 180 | 8424 | 3570.5 | 11994.5 | [5 empty] | Gen. at Eve. Peak | 13420 | 13420 MW (21:00 )
3:00 | 180 | 8285 | 3511 | 11796 | [6 empty] | 21:00
3:30 | 188 | 8243.5 | 3437.5 | 11681 | [5 empty] | Gen. at Day Peak | 11973 | 11973 MW (12:00 )
4:00 | 196 | 8202 | 3364 | 11566 | [6 empty] | 12:00
4:30 | 194 | 8097 | 3303 | 11400 | [5 empty] | Highest Generation | 13420
5:00 | 192 | 7992 | 3242 | 11234 | [6 empty] | 21:00
5:30 | 96 | 7773.5 | 3142.5 | 10916
6:00 | 0 | 7555 | 3043 | 10598
6:30 | 16 | 7319.5 | 3002 | 10321.5
7:00 | 32 | 7084 | 2961 | 10045
7:30 | 18 | 7074.5 | 2928 | 10002.5
8:00 | 4 | 7065 | 2895 | 9960
8:30 | 107 | 7239.5 | 2978 | 10217.5
9:00 | 210 | 7414 | 3061 | 10475
9:30 | 193 | 7636 | 3106.5 | 10742.5
10:00 | 176 | 7858 | 3152 | 11010
10:30 | 155 | 7999.5 | 3193 | 11192.5
11:00 | 134 | 8141 | 3234 | 11375
11:30 | 101 | 8378 | 3296 | 11674
12:00 | 68 | 8615 | 3358 | 11973
12:30 | 74 | 8697.5 | 3356 | 12053.5
13:00 | 80 | 8780 | 3354 | 12134
13:30 | 85 | 8718.5 | 3359.5 | 12078
14:00 | 90 | 8657 | 3365 | 12022
14:30 | 96 | 8797 | 3451.5 | 12248.5
15:00 | 102 | 8937 | 3538 | 12475
15:30 | 179 | 8783.5 | 3601 | 12384.5
16:00 | 256 | 8630 | 3664 | 12294
16:30 | 382 | 8390 | 3641 | 12031
17:00 | 508 | 8150 | 3618 | 11768
17:30 | 385 | 8550.5 | 3778 | 12328.5
18:00 | 262 | 8951 | 3938 | 12889
18:30 | 182 | 8946 | 4057 | 13003
19:00 | 102 | 8941 | 4176 | 13117
19:30 | 4 | 9151 | 4220 | 13371
20:00 | 16 | 9067 | 4227 | 13294 |  |  |  | Executive Engineer
20:30 | 69 | 9142.5 | 4214.5 | 13357 |  |  |  | Network Operation Division
21:00 | 122 | 9218 | 4202 | 13420
21:30 | 98 | 9220.5 | 4199.5 | 13420
22:00 | 74 | 9223 | 4197 | 13420 |  |  |  |  | Page 6 of 7
22:30 | 97 | 9199.5 | 4161 | 13360.5
23:00 | 120 | 9176 | 4125 | 13301
23:30 | 134 | 9156 | 4096 | 13252
24:00 | 148 | 9136 | 4067 | 13203
13420 MW (21:00 )
11973 MW (12:00 )

## En-Curve
DAILY ENERGY CURVE
Date | 2021-10-12 |  | Energy |  | 291633314
[13 empty] | 2021-10-12 | [5 empty] | QF-LDC-12
TIME | GAS | HVDC | P.GEN(GAS). | P.GEN(HSD) | P.GEN(HFO). | COAL | HYDRO | G.GEN(HSD) | G.GEN(HFO) | TRIPURA | SOLAR | SHORTAGE
0:00 | 3962 | 695 | 2068 | 970 | 3746 | 700 | 159 | 214 | 559 | 130 | 0 | 0
0:30 | 4072 | 699 | 2088.5 | 580 | 3701.5 | 679.5 | 159 | 219.5 | 541.5 | 132 | 0 | 0 | Date: | 2021-10-12
1:00 | 4182 | 703 | 2109 | 190 | 3657 | 659 | 159 | 225 | 524 | 134 | 0 | 0
1:30 | 4184 | 703 | 2121 | 95 | 3643 | 659 | 159 | 225 | 449.5 | 129 | 0 | 0 | [8 empty] | Total Energy | 291.6333 | Total Energy Gen 182.074 MKWHr Energy Not Served 0.000 MKWHr Energy Requirement 182.074 MKWHr
2:00 | 4186 | 703 | 2133 | 0 | 3629 | 659 | 159 | 225 | 375 | 124 | 0 | 0 | [8 empty] | Energy not Served | 0
2:30 | 4191.5 | 703.5 | 2136 | 0 | 3556.5 | 649 | 159 | 202.5 | 273.5 | 123 | 0 | 0 | [8 empty] | Energy Requirement | 291.6333
3:00 | 4197 | 704 | 2139 | 0 | 3484 | 639 | 159 | 180 | 172 | 122 | 0 | 0
3:30 | 4213.5 | 704 | 2121.5 | 0 | 3459.5 | 629.5 | 159 | 155 | 118 | 121 | 0 | 0 | [6 empty] | Shortage
4:00 | 4230 | 704 | 2104 | 0 | 3435 | 620 | 159 | 130 | 64 | 120 | 0 | 0
4:30 | 4237 | 704 | 2115.5 | 0 | 3276 | 620 | 156.5 | 125 | 48 | 118 | 0 | 0
5:00 | 4244 | 704 | 2127 | 0 | 3117 | 620 | 154 | 120 | 32 | 116 | 0 | 0
5:30 | 4243 | 704 | 2074 | 0 | 2868 | 610 | 155 | 120 | 32 | 110 | 0 | 0
6:00 | 4242 | 704 | 2021 | 0 | 2619 | 600 | 156 | 120 | 32 | 104 | 0 | 0
6:30 | 4211 | 704 | 2028 | 0 | 2372 | 595 | 156 | 120 | 24 | 103 | 8.5 | 0 |  |  |  |  | Coal
7:00 | 4180 | 704 | 2035 | 0 | 2125 | 590 | 156 | 120 | 16 | 102 | 17 | 0
7:30 | 4106 | 703.5 | 2002.5 | 0 | 2193.5 | 571 | 156 | 120 | 16 | 102 | 32 | 0 |  |  |  | Oil |  |  |  | ,
8:00 | 4032 | 703 | 1970 | 0 | 2262 | 552 | 156 | 120 | 16 | 102 | 47 | 0
8:30 | 4027 | 703.5 | 2007 | 0 | 2498.5 | 531 | 156.5 | 120 | 16 | 102 | 56 | 0
9:00 | 4022 | 704 | 2044 | 0 | 2735 | 510 | 157 | 120 | 16 | 102 | 65 | 0
9:30 | 4026 | 704 | 2014.5 | 0 | 2992.5 | 510 | 157 | 120 | 32 | 106 | 80.5 | 0
10:00 | 4030 | 704 | 1985 | 0 | 3250 | 510 | 157 | 120 | 48 | 110 | 96 | 0
10:30 | 4013 | 703.5 | 1972 | 77.5 | 3333.5 | 515 | 157 | 135 | 73 | 112 | 101 | 0
11:00 | 3996 | 703 | 1959 | 155 | 3417 | 520 | 157 | 150 | 98 | 114 | 106 | 0
11:30 | 4019.5 | 703.5 | 1992.5 | 315 | 3435.5 | 530.5 | 157.5 | 184.5 | 117.5 | 117 | 101 | 0
12:00 | 4043 | 704 | 2026 | 475 | 3454 | 541 | 158 | 219 | 137 | 120 | 96 | 0
12:30 | 4059 | 704 | 2015 | 516.5 | 3453.5 | 545.5 | 158.5 | 219 | 161 | 123 | 98.5 | 0
13:00 | 4075 | 704 | 2004 | 558 | 3453 | 550 | 159 | 219 | 185 | 126 | 101 | 0
13:30 | 4075 | 704 | 2004 | 558 | 3453 | 550 | 159 | 219 | 185 | 126 | 101 | 0
14:00 | 4075 | 704 | 2004 | 558 | 3453 | 550 | 159 | 219 | 185 | 126 | 101 | 0
14:30 | 4033 | 704 | 2014.5 | 709 | 3474 | 580.5 | 159 | 217 | 196.5 | 131 | 86 | 0
15:00 | 3991 | 704 | 2025 | 860 | 3495 | 611 | 159 | 215 | 208 | 136 | 71 | 0
15:30 | 3994 | 703.5 | 1993 | 752.5 | 3503.5 | 605.5 | 159.5 | 215 | 276 | 131 | 51 | 0
16:00 | 3997 | 703 | 1961 | 645 | 3512 | 600 | 160 | 215 | 344 | 126 | 31 | 0
16:30 | 3894.5 | 703.5 | 1956 | 469 | 3560 | 580 | 160 | 217.5 | 350 | 121 | 19.5 | 0
17:00 | 3792 | 704 | 1951 | 293 | 3608 | 560 | 160 | 220 | 356 | 116 | 8 | 0
17:30 | 3828.5 | 704 | 1982 | 614.5 | 3678 | 565 | 159.5 | 215 | 453 | 125 | 4 | 0
18:00 | 3865 | 704 | 2013 | 936 | 3748 | 570 | 159 | 210 | 550 | 134 | 0 | 0
18:30 | 3831 | 703.5 | 2008.5 | 952 | 3808 | 630 | 159 | 210 | 568 | 133 | 0 | 0
19:00 | 3797 | 703 | 2004 | 968 | 3868 | 690 | 159 | 210 | 586 | 132 | 0 | 0
19:30 | 3910 | 703 | 2107 | 968 | 3888 | 702 | 159 | 210 | 586 | 138 | 0 | 0
20:00 | 3851 | 703 | 2090 | 969 | 3887 | 702 | 159 | 210 | 589 | 134 | 0 | 0
20:30 | 3901.5 | 703 | 2097.5 | 969.5 | 3890.5 | 702 | 159 | 210 | 586 | 138 | 0 | 0
21:00 | 3952 | 703 | 2105 | 970 | 3894 | 702 | 159 | 210 | 583 | 142 | 0 | 0
21:30 | 3994.5 | 703 | 2113 | 937.5 | 3881 | 702 | 159 | 210 | 581 | 139 | 0 | 0
22:00 | 4037 | 703 | 2121 | 905 | 3868 | 702 | 159 | 210 | 579 | 136 | 0 | 0
22:30 | 4002.5 | 699 | 2134.5 | 906 | 3832.5 | 701 | 159 | 211 | 579 | 136 | 0 | 0
23:00 | 3968 | 695 | 2148 | 907 | 3797 | 700 | 159 | 212 | 579 | 136 | 0 | 0
23:30 | 3965 | 695 | 2108 | 938.5 | 3771.5 | 700 | 159 | 213 | 569 | 133 | 0 | 0 | Max Temp. in Dhaka |  | 24.7° C | 35.2° C
24:00 | 3962 | 695 | 2068 | 970 | 3746 | 700 | 159 | 214 | 559 | 130 | 0 | 0
Executive Engineer
Network Operation Division
Page 5 of 7
GAS
Oil
HVDC
COAL
HYDRO
SOLAR
Total Energy Gen 182.074 MKWHr Energy Not Served 0.000 MKWHr Energy Requirement 182.074 MKWHr
Note on W13: Author:

## Generation
g | 2021-10-12
Si No | Unit | 1:00 | 2:00 | 3:00 | 4:00 | 5:00 | 6:00 | 7:00 | 8:00 | 9:00 | 10:00 | 11:00 | 12:00 | 13:00 | 14:00 | 15:00 | 16:00 | 17:00 | 18:00 | 18:30 | 19:00 | 19:30 | 20:00 | 21:00 | 22:00 | 23:00 | 24:00 | KWH
1 | Karnaphuli Hydro PP Unit-1, 2 & 3 | 84 | 84 | 84 | 84 | 79 | 81 | 81 | 81 | 82 | 82 | 82 | 83 | 84 | 84 | 84 | 85 | 85 | 84 |  | 84 | 84 | 84 | 84 | 84 | 84 | 84 | 1923055
2 | Karnaphuli Hydro PP Unit-4 & 5 | 75 | 75 | 75 | 75 | 75 | 75 | 75 | 75 | 75 | 75 | 75 | 75 | 75 | 75 | 75 | 75 | 75 | 75 |  | 75 | 75 | 75 | 75 | 75 | 75 | 75 | 1812000
3 | Chattogram TPP-1 | 110 | 110 | 110 | 110 | 110 | 115 | 115 | 115 | 115 | 115 | 115 | 110 | 110 | 110 | 110 | 110 | 110 | 110 |  | 110 | 110 | 115 | 115 | 115 | 115 | 115 | 2600000
4 | Chattogram TPP-2
5 | Raozan 25 MW PP | 25 | 25 | [8 empty] | 11 | 25 | 25 | 25 | 25 | 25 | 25 | 25 |  | 25 | 25 | 25 | 25 | 25 | 25 | 25 | 394887
| Teknaf 20MW PP (Solartech) | [6 empty] | 3 | 4 | 7 | 20 | 9 | 8 | 8 | 8 | 10 | 7 | 2 | [9 empty] | 88560
6 | Sikalbaha 225MW CCPP (Gas)
7 | Sikalbaha 225MW CCPP(Oil)
8
9 | Sikalbaha 150MW GTPP
10 | Sikalbaha 150MW GTPP(Oil)
| Dohazari -Kalaish 100 MW Peaking | 80 | 68 | 17 | [14 empty] | 91 |  | 102 | 102 | 102 | 102 | 102 | 102 | 102 | 829546
12 | Hathazari 100 MW peaking PP
| Sikalbaha 105 MW PP (Baraka Sikalbaha) | 105 | 105 | 105 | 105 | 105 | 68 | 68 | 71 | 72 | 83 | 89 | 89 | 95 | 105 | 105 | 105 | 105 | 105 |  | 105 | 105 | 105 | 105 | 105 | 105 | 105 | 2381963
| Daudkandi 200 MW PP (B.Trac) | 50 | [9 empty] | 25 | 125 | 180 | 100 | 200 | 170 | 50 | 200 |  | 200 | 200 | 200 | 200 | 200 | 200 | 200 | 2247744
14 | Titas 50 MW Peaking PP | 49 | 49 | [10 empty] | 50 | 50 | 48 | 48 | 48 | 49 |  | 48 | 48 | 48 | 48 | 49 | 49 | 49 | 682944
15 | 210 MW Siddhirgonj TPP
16 | Siddhirgonj 2*120 MW GTPP
17 | Siddhirganj 335 MW CCPP | 280 | 280 | 280 | 280 | 280 | 280 | 280 | 280 | 280 | 280 | 280 | 280 | 280 | 260 | 260 | 260 | 260 | 260 |  | 260 | 260 | 260 | 260 | 260 | 260 | 260 | 6638012
18 | Kodda 300 MW PP Unit-2 (Summit) | 292 | 298 | 300 | 300 | 300 | 195 | 145 | 155 | 245 | 296 | 286 | 286 | 293 | 293 | 293 | 293 | 293 | 293 |  | 298 | 300 | 298 | 300 | 298 | 300 | 296 | 6777052
19 | Ashuganj 195MW PP (APSCL-United) | 8 | 8 | 8 | 8 | 8 | 8 | 8 | 8 | 8 | 8 | 8 | 8 | 8 | 8 | 8 | 8 | 8 | 8 |  | 8 | 8 | 8 | 8 | 8 | 8 | 8 | 200727
20 | Ghorasal TPP (Unit-1&2)
21 | Ghorasal Repowered CCPP:Unit-3 (GT
22 | Ghorasal Repowered CCPP Unit-4
23 | Ghorasal TPP Unit-5
24
25 | Ghorasal 365 MW CCPP Unit-7 | 280 | 280 | 280 | 290 | 290 | 290 | 290 | 290 | 290 | 290 | 280 | 280 | 280 | 280 | 280 | 280 | 280 | 270 |  | 270 | 270 | 270 | 270 | 270 | 270 | 270 | 6698764
26
28 | Ashuganj TPP Unit- 3 | 80 | 80 | 80 | 80 | 80 | 80 | 80 | 80 | 80 | 80 | 80 | 80 | 80 | 80 | 80 | 80 | 80 | 80 |  | 80 | 80 | 80 | 80 | 80 | 80 | 80 | 1977200
29 | Ashuganj TPP Unit- 4
30 | Ashuganj TPP Unit- 5
32 | Ashuganj 50 MW PP | 23 | 23 | 23 | 23 | 20 | 20 | 20 | 20 | 23 | 23 | 23 | 23 | 26 | 23 | 23 | 23 | 23 | 23 |  | 23 | 23 | 23 | 23 | 23 | 23 | 23 | 505944
33 | Ashuganj 225 MW CCPP | 138 | 135 | 138 | 141 | 141 | 144 | 142 | 142 | 140 | 142 | 136 | 135 | 136 | 136 | 134 | 135 | 138 | 133 |  | 137 | 134 | 133 | 132 | 125 | 120 | 115 | 3305000
34 | Ashuganj 450 MW CCPP(South) | 300 | 300 | 300 | 300 | 300 | 300 | 300 | 300 | 300 | 300 | 280 | 305 | 305 | 320 | 305 | 305 | 305 | 340 |  | 305 | 335 | 305 | 305 | 305 | 325 | 305 | 7528000
| Ashuganj 450 MW CCPP(North) | 300 | 300 | 300 | 300 | 300 | 300 | 300 | 300 | 300 | 320 | 315 | 310 | 305 | 320 | 310 | 310 | 310 | 330 |  | 330 | 330 | 330 | 330 | 330 | 330 | 330 | 7924000
35 | Ashuganj 55 MW PP (Precision) | 40 | 40 |  |  | 20 | 22 | 25 | 25 | 25 | 25 | 25 | 25 | 24 | 24 | 24 | 24 | 24 | 18 |  | 16 | 16 | 32 | 40 | 40 | 40 | 40 | 631680
36 | Chandpur 150 MW CCPP | 139 | 138 | 139 | 138 | 140 | 137 | 139 | 140 | 139 | 135 | 140 | 139 | 137 | 138 | 139 | 139 | 137 | 140 | [7 empty] | 0 | 2510370
37 | Tongi 80 MW GTPP
38 | Haripur GTPP
39 | Haripur 412 MW CCPP | 302 | 302 | 302 | 301 | 301 | 301 | 301 | 302 | 302 | 302 | 303 | 310 | 311 | 336 | 260 | 218 |  |  |  | 12 | 83 | 80 | 151 | 242 | 243 | 243 | 5892090
40 | Meghnaghat 450 MW CCPP(MPL) | 250 | 250 | 250 | 250 | 250 | 250 | 250 | 250 | 250 | 250 | 250 | 250 | 250 | 250 | 250 | 250 | 250 | 250 |  | 250 | 250 | 250 | 250 | 250 | 250 | 250 | 6141750
41 | Haripur 360MW CCPP(HPL) | 213 | 235 | 242 | 252 | 273 | 263 | 232 | 193 | 170 | 155 | 142 | 143 | 138 | 139 | 137 | 137 | 139 | 138 |  | 140 | 148 | 150 | 156 | 163 | 160 | 161 | 4308000
42 | RPCL 210MW CCPP | 108 | 107 | 107 | 122 | 122 | 128 | 120 | 100 | 98 | 99 | 86 | 85 | 84 | 84 | 84 | 100 | 100 | 100 |  | 100 | 100 | 100 | 107 | 107 | 105 | 107 | 2363360
43 | Sutiakhali 50 MW Solar PP | [5 empty] | 0 | 10 | 27 | 31 | 43 | 51 | 39 | 47 | 41 | 32 | 9 | 3 | [9 empty] | 320120
44 | Fenchugonj CCPP Phase-1 | 43 | 43 | 43 | 43 | 43 | 43 | 43 | 43 | 44 | 44 | 44 | 43 | 43 | 43 | 43 | 43 | 44 | 44 |  | 44 | 44 | 44 | 44 | 44 | 44 | 44 | 1028000
45 | Fenchugonj CCPP Phase-2 | 42 | 42 | 42 | 42 | 42 | 42 | 42 | 42 | 42 | 41 | 41 | 41 | 41 | 41 | 41 | 41 | 42 | 42 |  | 42 | 42 | 42 | 42 | 42 | 42 | 42 | 997440
46 | Shajibazar 330 MW CCPP | 161 | 161 | 161 | 161 | 161 | 162 | 160 | 160 | 158 | 157 | 155 | 155 | 156 | 153 | 153 | 154 | 160 | 156 |  | 158 | 155 | 158 | 160 | 157 | 157 | 160 | 3517000
47 | Shahjibazar GTPP Unit- 8 & 9 | 54 | 54 | 54 | 54 | 54 | 56 | 56 | 55 | 55 | 55 | 54 | 54 | 55 | 54 | 54 | 55 | 55 | 53 |  | 55 | 54 | 55 | 55 | 55 | 53 | 56 | 1303296
48 | Shahjibazar 86MW PP (Shahjibazar) | 81 | 81 | 81 | 81 | 81 | 81 | 78 | 78 | 78 | 78 | 77 | 77 | 80 | 80 | 79 | 79 | 79 | 79 |  | 80 | 80 | 81 | 81 | 81 | 81 | 81 | 1911360
Shahjibazar 100 MW GTPP
49 | Shahjibazar 50MW PP (EPL)
50 | Sylhet 225 MW CCPP | 140 | 140 | 140 | 140 | 140 | 140 | 140 | 40 | 20 | 25 | 25 | 85 | 85 | 90 | 90 | 115 | 139 | 178 |  | 219 | 220 | 219 | 219 | 219 | 197 | 205 | 3139000
51 | Sylhet 20 MW GTPP | 18 | 18 | 18 | 18 | 18 | 18 | 18 | 18 | 18 | 18 | 18 | 18 | 18 | 18 | 18 | 18 | 18 | 18 |  | 18 | 18 | 18 | 18 | 18 | 18 | 18 | 389000
52 | Sylhet 50MW PP (EPL)
53 | Sylhet 10MW PP (Desh) | 10 | 10 | 10 | 10 | 10 | 10 | 10 | 10 | 10 | 10 | 10 | 10 | 10 | 10 | 8 | 9 | 9 | 9 |  | 9 | 9 | 9 | 9 | 9 | 9 | 10 | 232560
54 | Hobiganj 11MW PP Cofidence-E | 11 | 11 | 11 | 11 | 11 | 11 | 8 | 8 | 8 | 8 | 8 | 8 | 8 | 11 | 11 | 11 | 11 | 11 |  | 11 | 11 | 11 | 11 | 11 | 11 | 11 | 237024
55 | Fenchugonj 51 MW PP (Barakatullah) | 47 | 47 | 47 | 47 | 47 | 47 | 47 | 47 | 47 | 47 | 47 | 47 | 47 | 44 | 44 | 47 | 47 | 50 |  | 49 | 50 | 50 | 50 | 50 | 50 | 50 | 1142400
56 | Shahjahanulla 25 MW PP | 24 | 24 | 24 | 24 | 24 | 24 | 24 | 24 | 24 | 24 | 24 | 23 | 23 | 23 | 23 | 23 | 23 | 23 |  | 23 | 24 | 24 | 24 | 24 | 24 | 24 | 549024
57 | Bibiana-II 341 MW CCPP (Summit) | 285 | 290 | 290 | 295 | 290 | 285 | 285 | 290 | 285 | 290 | 290 | 300 | 300 | 305 | 310 | 290 | 270 | 270 |  | 290 | 320 | 290 | 295 | 285 | 300 | 300 | 7205000
| Bibiyana South 400 MW | 320 | 320 | 320 | 321 | 320 | 320 | 320 | 321 | 320 | 320 | 320 | 320 | 320 | 320 | 320 | 320 | 320 | 320 |  | 320 | 320 | 320 | 320 | 320 | 320 | 320 | 7702700
58 | Nababganj 55 MW PP (Southern power ) | 35 | 35 | 35 | 35 | 35 | 35 | 17 | 35 | 35 | 35 | 35 | 35 | 35 | 35 | 55 | 55 | 55 | 55 |  | 55 | 55 | 55 | 55 | 55 | 55 | 55 | 1021876
59 | Tangail Palli Power Gen 22 MW | 22 | 22 | 22 | 22 | [5 empty] | 4 | 22 | 22 | 23 | 23 | 22 | 4 | 20 | 23 |  | 23 | 23 | 23 | 23 | 23 | 23 | 23 | 407280
60 | Barabkunda 22 MW PP (Regent) | 18 | 17 | 17 | 17 | 16 | 16 | 16 | 16 | 16 | 16 | 17 | 16 | 17 | 17 | 17 | 17 | 17 | 17 |  | 17 | 17 | 17 | 17 | 17 | 17 | 17 | 392832
61 | Narshingdi 22 MW PP (Doreen) | 20 | 20 | 20 | 20 | 20 | 20 | 20 | 20 | 20 | 20 | 20 | 20 | 20 | 20 | 20 | 20 | 20 | 20 |  | 20 | 20 | 20 | 20 | 21 | 21 | 21 | 458604
62 | Tangail 22 MW PP (Doreen) | 21 | 21 | 21 | 21 | 21 | 21 | 21 | 21 | 21 | 21 | 18 | 18 | 16 | 16 | 16 | 19 | 19 | 19 |  | 19 | 21 | 21 | 21 | 21 | 21 | 21 | 442656
63 | Impoprt (Tripura) | 134 | 124 | 122 | 120 | 116 | 104 | 102 | 102 | 102 | 110 | 114 | 120 | 126 | 124 | 136 | 126 | 116 | 134 |  | 132 | 138 | 134 | 142 | 136 | 136 | 130 | 2986560
64 | Malancha, Ctg. EPZ (United) | 23 | 32 | 32 | 39 | 40 | 40 | 40 | 14 | 2 | 2 | 2 | 2 | 7 | 4 | 2 | 2 | 5 | 10 |  | 11 | 15 | 20 | 27 | 36 | 37 | 17 | 473760
65 | Feni 22MW PP (Doreen) | 19 | 19 | 19 | 19 | 19 | 19 | 16 | 16 | 16 | 16 | 16 | 19 | 19 | 19 | 19 | 19 |  | 19 |  | 19 | 19 | 19 | 19 | 19 | 19 | 19 | 419364
66 | Feni 11 MW PP (Doreen) | 9 | 9 | 9 | 9 | 9 | 9 | 11 | 11 | 8 | 8 | 8 | 8 | 8 | 8 | 8 | 8 | 8 | 8 |  | 8 | 8 | 8 | 8 | 8 | 8 | 8 | 192240
67 | Jangalia 33MW PP (Summit) | 33 | 33 | 33 | 33 | 33 | 33 | 33 | 33 | 33 | 31 | 25 | 25 | 25 | 25 | 25 | 25 | 25 |  |  | 16 | 25 | 25 | 33 | 33 | 33 | 33 | 677000
68 | Cumilla 25 MW PP (Summit) | 20 | 20 | 20 | 20 | 20 | 20 | 20 | 20 | 20 | 20 | 20 | 16 | 6 | 20 | 20 | 20 | 20 | 20 |  | 21 | 21 | 21 | 21 | 21 | 20 | 20 | 492650
69 | Summit Ashulia | 25 | 25 | 25 | 25 | 25 | 25 | 25 | 25 | 25 | 25 | 25 | 25 | 25 | 25 | 25 | 25 | 25 | 25 |  | 25 | 25 | 25 | 25 | 25 | 25 | 25 | 600000
70 | Summit Madhabdi | 30 | 30 | 30 | 30 | 30 | 30 | 30 | 30 | 30 | 30 | 28 | 10 | 10 | 26 | 26 | 27 | 27 | 20 |  | 28 | 28 | 28 | 28 | 28 | 28 | 28 | 617580
71 | Maona 33 MW PP(Summit) | 33 | 33 | 33 | 33 | 33 | 33 | 33 | 33 | 33 | 0 | 0 | 0 | 33 | 33 | 33 | 33 | 33 | 33 |  | 33 | 33 | 33 | 33 | 33 | 0 | 0 | 624800
72 | Rupganj 33 MW PP(Summit) | 33 | 33 | 33 | 33 | 33 | 33 | 33 | 17 | 33 | 33 | 25 | 25 | 33 | 33 | 33 | 33 | 33 | 33 |  | 33 | 33 |  | 17 | 17 | 17 | 33 | 701300
73 | Ghorashal 108MW PP (Regent)
| Feni Lanka Power | 80 | 80 | 80 | 80 | 27 | 17 | 17 | 17 | 17 | 80 | 80 | 80 | 80 | 80 | 80 | 80 | 80 | 80 |  | 98 | 98 | 98 | 98 | 98 | 98 | 98 | 1682640
| Chowmuhani 113 MW | 48 | 48 | 48 | 48 | 48 | 47 | 48 | 48 | 48 | 48 | 48 | 48 | 49 | 48 | 46 | 42 | 52 | 86 |  | 94 | 94 | 95 | 95 | 95 | 95 | 58 | 1447320
| Manikgonj 162MW PP(MPGL) | 162 | 162 | 162 | 162 | 162 | 162 | 162 | 162 | 162 | 162 | 162 | 162 | 162 | 162 | 162 | 162 | 162 | 162 |  | 162 | 162 | 162 | 162 | 162 | 162 | 162 | 3928320
77 | Siddhirganj 100 PP(Dutch Bangla)
78 | Gazipur 52 MW PP | 51 | 51 | 8 | [5 empty] | 7 | 26 | 43 | 50 | 50 | 50 | 40 | 40 | 49 | 50 |  | 50 | 50 | 50 | 50 | 50 | 50 | 50 | 825120
79 | Kodda 150MW PP | 150 | 115 | 98 | 64 | 32 | 32 | 16 | 16 | 16 | 48 | 98 | 133 | 133 | 150 | 150 | 150 | 150 | 150 |  | 150 | 150 | 150 | 150 | 150 | 150 | 150 | 2545920
80 | Jamalpur 95 MW PP(Powerpac) | 8 | 8 | 8 | 8 | 8 | 8 | 8 | 8 |  | 7 | 8 | 8 | 8 | 8 |  |  | 8 | 8 |  | 8 | 8 | 8 | 8 | 8 | 8 | 8 | 164160
81 | Jangalia 52 MW PP (Lakdanavi) | 52 | 52 | 52 | 52 | 52 | 25 | 25 | 25 | 34 | 52 | 52 | 52 | 52 | 52 | 52 | 52 | 52 | 52 |  | 52 | 52 | 52 | 52 | 52 | 52 | 52 | 1162867
| Gazipur 100 MW PP | 105 | 105 | 105 | 105 | 105 | 70 | 52 | 52 | 52 | 80 | 88 | 88 | 88 | 88 | 105 | 90 | 105 | 105 |  | 105 | 105 | 105 | 105 | 105 | 105 | 105 | 2280000
| Kaptai 7 MW Solar PP | [5 empty] | 0 | 1 | 2 | 3 | 4 | 4 | 3 | 2 | 5 | 1 | 1 | 0 | [9 empty] | 27840
| Jodiac Power | 36 | 36 | 36 | 36 | 36 | 36 | 36 | 36 | 36 | 36 | 36 | 36 | 36 | 36 | 36 | 36 | 36 | 36 |  | 36 | 36 | 36 | 36 | 36 | 36 | 36 | 865042
| Karnaphuli Power Ltd. | 110 | 110 | 110 | 110 | 110 | 68 | 68 | 80 | 93 | 93 | 94 | 94 | 94 | 94 | 94 | 94 | 94 | 110 |  | 110 | 110 | 110 | 110 | 110 | 110 | 110 | 2465598
82 | Madanganj 102 PP(Summit)
83 | Pagla (DPA )
84 | B.Baria (Aggreko) 85MW
85 | Keraniganj 100 MW PP (Powerpac) | 50 | 50 | 50 | 20 | [5 empty] | 15 | 37 | 37 | 37 | 36 | 36 | 45 | 50 | 50 |  | 49 | 50 | 51 | 50 | 50 | 50 | 50 | 827184
86 | Meghnaghat CCPP ( Summit) | 290 | 290 | 305 | 275 | 300 | 255 | 280 | 290 | 295 | 260 | 285 | 275 | 290 | 270 | 280 | 250 | 260 | 290 |  | 265 | 300 | 285 | 290 | 285 | 295 | 260 | 6755142
87 | Meghnaghat 100 MW(IEL)
| Meghnaghat 104 MW PP (OPCL) | 104 | 104 | 104 | 104 | 104 | 104 | 68 | 66 | 104 | 104 | 104 | 104 | 104 | 104 | 104 | 104 | 104 | 104 |  | 104 | 104 | 104 | 104 | 104 | 104 | 104 | 2568000
88 | Ghorashal 78.5 MW PP(MAX)
90 | Ashuganj 53MW PP (United)
91 | Juldah 100 MW Unit-1 (Acorn) | 100 | 92 | 92 | 92 | 10 | 10 | 10 | 10 | 10 | 80 | 70 | 70 | 80 | 80 | 80 | 80 | 92 | 88 |  | 100 | 100 | 100 | 100 | 100 | 92 | 92 | 1708680
92 | Fenchuganj 44MW (Energyprima)
93 | Ashuganj 51 MW PP (Midland) | 51 | 51 | 51 | 51 | 51 | 51 | 51 | 51 | 51 | 51 | 51 | 43 | 43 | 43 | 43 | 43 | 51 | 51 |  | 51 | 51 | 51 | 51 | 51 | 51 | 51 | 1189742
94 | Gagnagar 102 MW PP (Digital Power) | 102 | 102 | 102 | 102 | 64 | 24 | 24 | 24 | 40 | 102 | 102 | 102 | 102 | 102 | 102 | 102 | 102 | 102 |  | 102 | 102 | 102 | 102 | 102 | 102 | 102 | 2153952
95 | Patenga 50MW PP (Baraka) | 38 | 38 | 25 | 25 | 25 | 25 | 25 | 25 | 25 | 25 | 44 | 50 | 50 | 50 | 50 | 50 | 50 | 50 |  | 50 | 50 | 50 | 50 | 50 | 50 | 39 | 983040
96 | Chattogram 108 MW PP (ECPV) | 88 | 69 | [7 empty] | 32 | 79 | 79 | 83 | 86 | 88 | 82 | 80 | 88 |  | 88 | 89 | 89 | 89 | 89 | 88 | 89 | 1402560
97 | katpotti 52 MW | [25 empty] | 0 | 0
98 | Bosila 108MW PP(CLC)
99 | Madanganj-55 MW PP(Summit) | 55 | 55 | 55 | 55 | 55 | 55 | 40 | 40 | 55 | 55 | 40 | 40 | 40 | 40 | 40 | 40 | 40 | 40 |  | 40 | 40 | 40 | 40 | 40 | 40 | 40 | 1112629
100 | Manikganj 55 MW PP (Northern) | 55 | 55 | 55 | 55 | 55 | 55 | 35 | 55 | 55 | 55 | 55 | 55 | 55 | 55 | 55 | 55 | 55 | 55 |  | 55 | 55 | 55 | 55 | 55 | 55 | 55 | 1305534
101 | Kushiara 163 MW CCPP (KP) | 130 | 130 | 130 | 130 | 130 | 130 | 130 | 130 | 130 | 130 | 130 | 163 | 130 | 130 | 163 | 163 | 163 | 163 |  | 163 | 163 | 163 | 163 | 163 | 163 | 163 | 3507709
102 | Sarishabari 3 MW Solar Plant | [6 empty] | 0 | 1 | 2 | 2 | 2 | 2 | 2 | 2 | 1 | 1 | 0 | [9 empty] | 14150
103 | Kamalaghat 54 MW PP(Banco Energy) | 54 | 54 | 54 | 54 | 54 | 54 | 54 | 54 | 54 | 54 | 54 | 54 | 54 | 54 | 54 | 54 | 54 | 54 |  | 54 | 54 | 54 | 54 | 54 | 54 | 54 | 1302480
104 | Keranigonj 300 MW PP (APR) | [10 empty] | 27 | 155 | 182 | 158 | 302 | 159 | 27 | 300 |  | 303 | 302 | 303 | 304 | 239 | 242 | 304 | 2935722
105 | Bramhangoan 100 MW PP (Aggreko) | 50 | [9 empty] | 50 | 100 | 100 | 25 | 100 | 100 | 25 | 100 |  | 100 | 100 | 100 | 100 | 100 | 100 | 100 | 1220925
106 | Mymensingh 200 MW PP (United) | 183 | 183 | 183 | 183 | 184 | 183 | 100 | 100 | 125 | 170 | 168 | 179 | 182 | 178 | 187 | 187 | 187 | 187 |  | 187 | 189 | 189 | 190 | 190 | 190 | 190 | 4226400
112 | Aurahati 100MW PP (Aggreko) | 70 | [9 empty] | 53 | 95 | 96 | 96 | 95 | 96 | 96 | 97 |  | 96 | 97 | 97 | 97 | 97 | 96 | 97 | 1303506
114 | Kodda 149 MW PP Unit-1 (Summit) | 149 | 149 | 149 | 149 | 132 | 104 | 88 | 94 | 149 | 149 | 149 | 149 | 149 | 149 | 149 | 149 | 149 | 149 |  | 149 | 149 | 149 | 149 | 149 | 149 | 149 | 3430800
115 | Juldah 100 MW PP Unit-3 (Acorn) | 90 | 90 | 90 | 90 | 90 | 90 | 60 | 90 | 90 | 90 | 90 | 90 | 90 | 90 | 90 | 90 | 90 | 90 |  | 90 | 90 | 90 | 90 | 90 | 90 | 90 | 2083200
116 | Chandpur 200MW (Desh energy) | 180 | 180 | 180 | 180 | 180 | 155 | 155 | 155 | 169 | 180 | 179 | 179 | 178 | 178 | 176 | 178 | 178 | 178 |  | 178 | 178 | 178 | 178 | 178 | 178 | 178 | 4243200
117 | Ashuganj 150MW PP (Midland) | 138 | 133 | 137 | 125 | 128 | 133 | 132 | 127 | 127 | 127 | 123 | 123 | 117 | 118 | 120 | 118 | 110 | 117 |  | 122 | 136 | 135 | 140 | 140 | 120 | 120 | 3062763
118 | Bibiyana-III 400 MW CCPP | 322 | 322 | 322 | 322 | 322 | 322 | 322 | 322 | 320 | 321 | 320 | 322 | 321 | 323 | 322 | 322 | 322 | 320 |  | 322 | 321 | 321 | 321 | 322 | 322 | 322 | 7717000
| Jamalpur 115 MW PP (United) | 98 | 97 | 97 | 97 | 97 | 97 | 97 | 98 | 98 | 94 | 97 | 96 | 77 | 77 | 76 | 76 | 76 | 115 |  | 115 | 115 | 115 | 115 | 115 | 115 | 115 | 2337600
| Anwara 300 MW PP (United) | 304 | 303 | 302 | 303 | 303 | 302 | 196 | 198 | 284 | 286 | 286 | 286 | 286 | 286 | 287 | 286 | 284 | 286 |  | 304 | 304 | 304 | 304 | 305 | 304 | 304 | 6915055
| Juldah unit-2 (Acorn) | 100 | 100 | 100 | 100 | 100 | 100 | 60 | 100 | 100 | 100 | 100 | 100 | 100 | 100 | 100 | 85 | 100 | 100 |  | 100 | 100 | 100 | 100 | 100 | 100 | 100 | 2366400
| Anlima Energy Ltd. | 108 | 108 | 108 | 108 | 108 | 72 | 72 | 75 | 96 | 96 | 108 | 108 | 108 | 108 | 108 | 108 | 108 | 110 |  | 116 | 116 | 116 | 116 | 108 | 108 | 108 | 2546727
| Bhairob 54.5 MW | 35 | 35 | 35 | 35 | 35 | 35 | 17 | 17 | 17 | 17 | 17 | 17 | 17 | 17 | 17 | 17 | 17 | 17 |  | 17 | 17 | 17 | 17 | 17 | 17 | 17 | 556920
| Spectra Solar Plant Ltd. | [5 empty] | 0 | 3 | 10 | 15 | 16 | 29 | 33 | 33 | 20 | 19 | 9 | 2 | [9 empty] | 184475
120 | Eastern Zone Total | 8788 | 8563 | 8285 | 8202 | 7992 | 7555 | 7084 | 7065 | 7414 | 7858 | 8141 | 8615 | 8780 | 8657 | 8937 | 8630 | 8150 | 8951 |  | 8941 | 9151 | 9067 | 9218 | 9223 | 9176 | 9136 | 203901396
121
122
123 | Khulna 60MW
124 | Khulna 115 MW PP (KPCL-1 & 3)
125 | Khulna 115 PP MW (KPCL-2)
126
127 | Khulna (Aggreeco) 55MW
128 | Faridpur 50 MW Peaking PP | 31 | [10 empty] | 4 | 2 | 4 | 6 | 16 | 16 | 28 |  | 33 | 33 | 33 | 33 | 28 | 28 | 28 | 280800
| Khulna 225 MW CCPP | 225 | 225 | 180 | 130 | 120 | 120 | 120 | 120 | 120 | 120 | 150 | 219 | 219 | 215 | 215 | 215 | 220 | 210 |  | 210 | 210 | 210 | 210 | 210 | 212 | 214 | 4519680
129 | Rupsha 105 MW PP (Orion rupsha) | 88 | 88 | 88 | 88 | 88 | 70 | 35 | 35 | 60 | 89 | 89 | 89 | 89 | 89 | 89 | 89 | 89 | 89 |  | 89 | 89 | 89 | 89 | 89 | 89 | 89 | 2021280
130
131
132 | United Payra Power Ltd. | 35 | 35 | 35 | 35 | [11 empty] | 17 | 35 | 51 |  | 72 | 72 | 72 | 72 | 72 | 72 | 72 | 721200
133 | Bhola Nutan Biddut BD LTD (GAS) | 221 | 222 | 220 | 220 | 220 | 218 | 200 | 180 | 218 | 219 | 216 | 215 | 211 | 210 | 211 | 209 | 201 | 211 |  | 213 | 216 | 216 | 217 | 217 | 218 | 220 | 5071500
Bhola Nutan Biddut BD LTD (OIL)
Barisal 110 MW PP (Summit )
136 | Barisal GT PP Unit-1& 2
137 | Bhola 95 MW PP (Aggreko) | 18 | 17 | 16 | 16 | 16 | 16 | 16 | 17 | 17 | 17 | 17 | 17 | 17 | 17 | 17 | 17 | 18 | 17 |  | 17 | 17 | 17 | 17 | 17 | 17 | 17 | 411482
| Bhola 225 MW CCPP | 65 | 65 | 64 | 65 | 65 | 65 | 65 | 65 | 65 | 40 | 63 | 63 | 65 | 65 | 65 | 65 | 65 | 62 |  | 65 | 65 | 65 | 65 | 64 | 63 | 65 | 1523000
140 | Bhola 33 MW PP (Venture) | 35 | 34 | 34 | 34 | 33 | 25 | 24 | 21 | 20 | 19 | 21 | 21 | 21 | 25 | 25 | 25 | 25 | 32 |  | 34 | 34 | 34 | 34 | 35 | 34 | 35 | 680933
141 | Noapara 100 MW PP (Bangla Trac) | 20 | [13 empty] | 43 | 95 | 70 | 70 |  | 100 | 100 | 100 | 100 | 100 | 100 | 100 | 971520
142 | Noapara 40 MW PP (Khanjahan Ali)
143 | Gopalganj 100 MW Peaking PP
144 | Bheramara GTPP Unit-3
145 | Madhumati 100 MW PP | [15 empty] | 50 | 50 | 32 |  | 32 | 32 | 32 | 32 | 15 | 15 | 15 | 286128
146 | Bheramara HVDC | 703 | 703 | 704 | 704 | 704 | 704 | 704 | 703 | 704 | 704 | 703 | 704 | 704 | 703 | 704 | 703 | 704 | 704 |  | 703 | 703 | 703 | 703 | 703 | 695 | 695 | 16984000
147 | Bheramara 410 MW CCPP | 275 | 280 | 285 | 290 | 300 | 310 | 315 | 315 | 320 | 315 | 305 | 305 | 300 | 295 | 290 | 290 | 275 | 285 |  | 280 | 280 | 280 | 280 | 280 | 270 | 265 | 7109856
148 | Payra 1320 MW | 580 | 580 | 560 | 540 | 540 | 520 | 510 | 470 | 430 | 430 | 440 | 460 | 470 | 490 | 530 | 520 | 480 | 490 |  | 610 | 622 | 622 | 622 | 622 | 622 | 622 | 13792900
149
150 | Barapukuria TPP Unit-1 | 79 | 79 | 79 | 80 | 80 | 80 | 80 | 82 | 80 | 80 | 80 | 81 | 80 | 80 | 81 | 80 | 80 | 80 |  | 80 | 80 | 80 | 80 | 80 | 78 | 78 | 1896873
151 | Barapukuria TPP Unit-2
152 | Barapukuria 275 MW TPP Unit-3
153 | Baghabari 71 MW GTPP
156 | Baghabari 100 MW GTPP
| Baghabari 50 MW Peaking PP | 50 | 50 | [13 empty] | 50 | 50 | 50 |  | 50 | 50 | 50 | 50 | 50 | 50 | 50 | 535792
| Sirajgonj 6.55 MW Solar | [6 empty] | 0 | 2 | 3 | 5 | 5 | 4 | 3 | 3 | 3 | 1 | 0 | [9 empty] | 34080
157 | Sirajgonj 225MW CCPP Unit-1 (Gas)
158 | Sirajgonj 225MW CCPP Unit-1(Oil)
| Sirajgonj 225 MW CCPP Unit-2 (Gas) | 168 | 173 | 176 | 176 | 183 | 184 | 171 | 157 | 155 | 177 | 174 | 159 | 166 | 170 | 173 | 170 | 172 | 161 |  | 171 | 173 | 174 | 171 | 167 | 160 | 157 | 4291091
Sirajgonj 225 MW CCPP Unit-2 (Oil)
159 | Sirajgonj 225MW CCPP Unit-3 (Gas) | 207 | 207 | 207 | 207 | 207 | 180 | 140 | 140 | 140 | 168 | 194 | 197 | 197 | 180 | 150 | 153 | 165 | 181 |  | 192 | 197 | 196 | 196 | 203 | 196 | 189 | 4772245
Sirajgonj 225MW CCPP Unit-3 (Oil)
| Sirajgonj 400 MW CCPP Unit-4 | 385 | 374 | 401 | 374 | 336 | 298 | 337 | 344 | 416 | 403 | 368 | 410 | 409 | 407 | 407 | 391 | 384 | 397 |  | 388 | 410 | 414 | 396 | 410 | 414 | 384 | 9300363
160 | Sirajgonj 400MW CCPP Unit-4 (Oil)
161 | Bera 70 MW Peaking PP | 30 | 12 | [11 empty] | 4 | 4 | 13 | 19 | 33 |  | 40 | 38 | 38 | 38 | 38 | 38 | 38 | 336943
162 | Bogra 22 MW PP (GBB) | 22 | 22 | 22 | 22 | 22 | 22 | 22 | 22 | 22 | 21 | 20 | 20 | 19 | 19 | 17 | 17 | 18 | 20 |  | 20 | 20 | 20 | 21 | 21 | 21 | 21 | 470400
163 | Bogura 20 MW PP (Energyprima)
164 | Ullapara 11 MW PP (Summit) | 11 | 11 | 11 | 11 | 11 | 11 | 11 | 11 | 11 | 11 | 11 | 11 | 11 | 11 | 11 | 11 | 11 | 11 |  | 11 | 11 | 11 | 11 | 11 | 11 | 11 | 260838
165 | Amnura 50 MW PP(Sinha) | [20 empty] | 0 |  |  |  |  | 0 | 0
166 | Katakhali 50 MW PP (Northern) | [17 empty] | 16 |  | 43 | 43 | 43 | 43 | 43 |  | 0 | 173475
167 | Katakhali 50 MW Peaking PP | 15 | [16 empty] | 21 |  | 35 | 38 | 40 | 35 | 35 | 35 | 15 | 217377
168 | Santahar 50 MW Peaking PP | 33 | 33 | 33 | [12 empty] | 29 | 35 | 34 |  | 34 | 33 | 34 | 33 | 33 | 33 | 33 | 377520
169 | Natore 52 MW PP (Rajlanka) | 52 | 52 | 52 | 52 | [5 empty] | 8 | 52 | 52 | 52 | 52 | 52 | 52 | 52 | 52 |  | 52 | 52 | 52 | 52 | 52 | 52 | 52 | 945120
170 | Chapainawabganj 100 MW Peaking PP | 86 | 48 | 24 | [12 empty] | 38 | 38 | 94 |  | 94 | 94 | 94 | 94 | 94 | 94 | 94 | 862560
171 | Baghabari 200 MW PP (Paramount) | [14 empty] | 120 | 25 | 25 | 169 |  | 169 | 169 | 169 | 169 | 169 | 169 | 169 | 1258581
| Bagura 113 MW PP (Confidence)-2 | 94 | 94 | 94 | 94 | 94 | 70 | 70 | 70 | 81 | 94 | 94 | 94 | 94 | 94 | 94 | 94 | 94 | 112 |  | 113 | 113 | 113 | 113 | 113 | 113 | 113 | 2359968
172 | Confidence Power Bogura Unit-1 113 MW | 113 | 113 | 113 | 113 | 113 | 70 | 70 | 70 | 95 | 113 | 113 | 113 | 113 | 113 | 113 | 113 | 113 | 113 |  | 113 | 113 | 113 | 113 | 113 | 113 | 113 | 2610336
173 | Rangpur 20 MW GTPP | 0 | 0 | 0 | 0 | 0 | 0 | 0 | 0 | 0 | 0 | 0 | 0 | 0 | 0 | 0 | 0 | 0 | 0 |  | 0 | 0 |  | 0 | 0 | 0 | 0
175 | Saidpur 20 MW GTPP | 0 | 0 | 0 | 0 | 0 | 0 | 0 | 0 | 0 | 0 | 0 | 0 | 0 | 0 | 0 | 0 | 0 | 0 |  | 0 | 0 | 0 | 0 | 0 | 0 | 0
176 | Rangpur 113 MW PP (Confidence) | 113 | 113 | 113 | 113 | 110 | 80 | 71 | 70 | 100 | 113 | 113 | 113 | 106 | 113 | 113 | 113 | 113 | 113 |  | 113 | 113 | 113 | 113 | 113 | 113 | 113 | 2609337
177 | Sympa Solar Power 8MW | [5 empty] | 0 | 0 | 1 | 4 | 6 | 6 | 7 | 6 | 6 | 5 | 3 | 1 | [9 empty] | 44740
178
178