## Forecast
[5 empty] | Power Grid Company of Bangladesh Ltd. | [10 empty] | QF-LDC-07
|  |  | Report on forecasted generation & Demand of national grid on | [6 empty] | 2019-07-07 | Sunday
|  | Date (day): | 2019-07-07 |  | Sunday
| Probable Maximum |  | Generation : |  | (a) At Day Peak Hour : | 11780 | MW |  |  | (b) At Evening Peak Hour : |  | 14327 | MW
Sl. | [6 empty] | Present | Actual Generation |  | Forecasted Available Gen. on |  | Ev. Peak Gen.Shortage |  | Plants under |  | Probable
No. | Name of the Power Station |  | Fuel | Producer | Installed Capacity |  | Capacity | On | 2019-07-06 | 2019-07-07 | during | for Fuel | for plant. S/D | Shut down (date)/ |  | Start up
[8 empty] | Day Peak | Ev. Peak | Day Peak | Ev. Peak | Limitation | M/C Problem | Remarks |  | Date
[5 empty] | Unit No. X Capacity | MW | MW | MW | MW | MW | MW | MW | MW
1 | Ghorasal TPP (Unit-1&2) |  | Gas | PDB | 2*55 | 110 | 85 | 70 | 70 | 70 | 70
| Ghorasal Repowered CCPP Unit-3 |  | Gas | PDB | 1*210 | 210 | 170 | 124 | 179 | 180 | 180
| Ghorasal Repowered CCPP Unit-4 |  | Gas | PDB | 1*210 | 210 | 180 | 0 | 0 | 0 | 0 |  | 180 | Under maint
| Ghorasal TPP Unit-5 |  | Gas | PDB | 1*210 | 210 | 190 | 190 | 190 | 190 | 190
2 | Ghorasal 365 MW CCPP Unit-7 |  | Gas | PDB | 1*243+1*122 | 365 | 365 | 300 | 320 | 350 | 350
3 | Ghorashal 78.5 MW PP(MAX) |  | Gas | QRPP | 2*40 | 78 | 78 | 0 | 0 | 0 | 0 |  |  | Gas shortage
4 | Ghorashal 108MW PP (Regent) |  | Gas | IPP | 34*3.35 | 108 | 108 | 0 | 0 | 0 | 0 |  |  | Gas shortage
5 | Haripur GT PP |  | Gas | SBU, PDB | 2*32 | 64 | 40 | 0 | 0 | 0 | 0 | 40 |  | Gas shortage
6 | Haripur 412 MW CCPP |  | Gas | EGCB | 1*273+1*139 | 412 | 412 | 270 | 252 | 412 | 412 |  |  | FGMO
7 | Haripur 360MW CCPP(HPL) |  | Gas | IPP | 1*235+1*125 | 360 | 360 | 273 | 272 | 350 | 350
8 | Meghnaghat 450 MW CCPP(MPL) |  | Gas | IPP | 2*150+1*150 | 450 | 450 | 320 | 320 | 450 | 450
9 | Meghnaghat 100 MW(IEL) |  | HFO | QRPP | 12*8.9 | 100 | 100 | 9 | 92 | 100 | 100
10 | Meghnaghat CCPP(Summit) |  | Gas | IPP | 2*110+1*110 | 305 | 305 | 290 | 286 | 290 | 305
11 | Madanganj 102 PP(Summit) |  | HFO | QRPP | 6*17 | 102 | 100 | 0 | 97 | 100 | 100
12 | Madanganj-55 MW PP(Summit) |  | HFO | (IPP) | 3*17.08+1*11.3 | 55 | 55 | 15 | 43 | 43 | 43
13 | Keraniganj 100 MW PP (Powerpac) |  | HFO | QRPP | 8*13.45 | 100 | 100 | 0 | 0 | 100 | 100
14 | Narshingdi 22 MW PP (Doreen) |  | Gas | SIPP, REB | 8*2.90 | 22 | 22 | 22 | 22 | 22 | 22
15 | 210 MW Siddhirgonj TPP |  | Gas | PDB | 1*210 | 210 | 115 | 0 | 0 | 0 | 0 | 115 |  | Under maint.
16 | Siddhirgonj 2*120 MW GTPP |  | Gas | EGCB | 2*105 | 210 | 210 | 0 | 0 | 0 | 0 | 210 |  | Gas shortage
| Siddhirganj Desh |  | HSD | QRPP | 96*1.2 | 0 | 0 | 0 | 0 | 0 | 0 |  |  | Contract expired
17 | Siddhirganj 100 PP(Dutch Bangla) |  | HFO | QRPP | 12*8.9 | 100 | 100 | 42 | 94 | 100 | 100
18 | Siddhirganj 335 MW CCPP |  | Gas | EGCB | 1*217 | 217 | 217 | 34 | 34 | 34 | 34 |  |  | Test
| Pagla (DPA ) |  | HSD | QRPP | 100*0.5 | 0 | 0 | 0 | 0 | 0 | 0 |  |  | Contract expired
19 | Gagnagar 102 MW PP (Digital Power) |  | HFO | IPP | 12*8.924 | 102 | 102 | 50 | 101 | 100 | 102
20 | Katpotti 52 MW PP (Sinha) |  | HFO | IPP | 7*7.9 | 51 | 51 | 6 | 48 | 48 | 48
21 | Banco Energy 54MW |  | HFO | IPP | 3*18 | 54 | 54 | 53.97 | 53 | 54 | 54
22 | Kodda 150MW PP |  | HFO | BPDB-RPCL | 9*17.06 | 149 | 149 | 15 | 143 | 140 | 143
23 | Manikganj 55 MW PP (Northern) |  | HFO | IPP | 3*19.3 | 55 | 55 | 55.2 | 55 | 55 | 55
24 | Nababganj 55 MW PP (Southern power ) |  | HFO | IPP | 3*19.3 | 55 | 55 | 55 | 55 | 55 | 55
25 | Bosila 108MW PP(CLC) |  | HFO | IPP | 12*8.775+1*3.5 | 108 | 108 | 39 | 40 | 40 | 40 |  | 68 | Engine problem
26 | Summit Power,(Madhabdi+Ashulia) |  | Gas | SIPP,REB | 3*3.67+4*8.73 | 80 | 80 | 57 | 57 | 57 | 57 |  | 23 | Engine problem
27 | Maona 33 MW (Summit) |  | Gas | SIPP,REB | 4*8.73 | 33 | 33 | 33 | 33 | 33 | 33
28 | Rupganj 33 MW (Summit) |  | Gas | SIPP,REB | 4*8.73 | 33 | 33 | 17 | 33 | 33 | 33
29 | Gazipur 52 MW PP |  | HFO | IPP | 6*8.9 | 52 | 52 | 43 | 49 | 50 | 50
30 | Tongi 80 MW GT PP |  | Gas | PDB | 1* 105 | 105 | 105 | 0 | 0 | 0 | 0 | 105 |  | Gas shortage
31 | Kodda 300 MW PP Unit-2 (Summit) |  | HFO | IPP | 18*17.076 | 300 | 300 | 0 | 195 | 200 | 300
32 | Keranigonj 300 MW PP (APR) |  | HSD | IPP | 256*1.4 | 300 | 300 | 0 | 0 | 0 | 300 |  |  | Reserve.
33 | Bramhangoan 100 MW PP (Aggreko) |  | HSD | IPP | 100 | 100 | 100 | 0 | 0 | 0 | 100 |  |  | Reserve.
34 | Aurahati 100MW PP (Aggreko) |  | HSD | IPP | 0.85*23+0.95*91 | 100 | 100 | 0 | 0 | 0 | 100 |  |  | Reserve.
35 | Kodda 149 MW PP Unit-1 (Summit) |  | HFO | IPP | 149 | 149 | 149 | 47 | 149 | 149 | 149
36 | Gazipur 100 MW PP |  | HFO | RPCL | 100 MW | 105 | 105 | 86 | 102 | 100 | 100
| Dhaka area Total |  |  |  |  | 5929 | 5693 | 2516.17 | 3384 | 3905 | 4525 | 470 | 271
37 | Chattogram TPP-1 |  | Gas | PDB | 1*210 | 210 | 180 | 100 | 100 | 100 | 100 | 80
| Chattogram TPP-2 |  | Gas | PDB | 1*210 | 210 | 180 | 0 | 0 | 0 | 0 | 180 |  | Gas shortage
38 | Raozan 25 MW PP |  | HFO | IPP | 3*8.9 | 25 | 25 | 25 | 0 | 25 | 25
39 | Teknaf 20MW PP (Solartech) |  | Solar | Teknaf Solartech Energy Ltd. | 20 | 20 | 20 | 0 | 0 | 5 | 0
40 | Patenga 50MW PP (Baraka) |  | HFO | IPP | 8*6.98 | 50 | 50 | 40 | 0 | 40 | 45 |  |  | Engine problem
41 | Karnaphuli Hydro PP Unit-1,2,3,4, 5 |  | Hydro | PDB | 2*40+3*50 | 230 | 230 | 70 | 71 | 74 | 74 |  | 156 | Low water lavel
42 | Sikalbaha 225MW |  | Gas/HSD | PDB | 1*150+1*175 | 225 | 225 | 216 | 217 | 217 | 217
43 | Sikalbaha Peaking GT |  | Gas/HSD | PDB | 1*150 | 150 | 150 | 140 | 132 | 130 | 140
44 | Sikalbaha 51 MW PP(Engine) |  | HFO | RPP | 4*12.5+2*11.9+1*3+1*1.5 | 51 | 51 | 32 | 32 | 32 | 32 |  | 19 | Engine problem
45 | Sikalbaha 105 MW PP (Baraka Sikalbaha) |  | HFO | IPP | 105 MW | 105 | 105 | 35 | 0 | 50 | 100
46 | Hathazari 100 MW peaking PP |  | HFO | PDB | 11*8.9 | 98 | 98 | 0 | 84 | 0 | 84
47 | Dohazari -Kalaish 100 MW Peaking |  | HFO | PDB | 6*17 | 102 | 102 | 0 | 68 | 0 | 68
48 | Juldah 100 MW Unit-1 (Acorn) |  | HFO | QRPP | 8*13.45 | 100 | 100 | 10 | 10 | 100 | 100
49 | Juldah 100 MW PP Unit-3 (Acorn) |  | HFO | IPP | 0 | 100 | 100 | 90 | 70 | 90 | 100
50 | Barabkunda 22 MW PP (Regent) |  | Gas | SIPP, PDB | 8*2.90 | 22 | 22 | 16 | 16 | 18 | 18
* | Malancha, Ctg. EPZ (United) |  | Gas |  | 5*8.73+3*9.34 |  | 0 | 4 | 32 | 10 | 20
51 | Chattogram 108 MW PP (ECPV) |  | HFO | IPP | 16*7 | 108 | 108 | 12 | 12 | 80 | 100 |  |  | Engine problem
52 | Kaptai 7 MW Solar PP |  | Solar | PDB | 7.4 MW | 7 | 7 | 1 | 0 | 4.4 | 0
53 | Anwara 300 MW PP (United) |  | HFO | United Group | 300 MW | 300 | 300 | 158 | 126 | 230 | 250
| Chattogram area Total |  |  |  |  | 2113 | 2053 | 949 | 970 | 1205.4 | 1473 | 260 | 175
54 | Ashuganj TPP Unit- 3 |  | Gas | APSCL | 1*150 | 150 | 135 | 100 | 125 | 125 | 125
| Ashuganj TPP Unit- 4 |  | Gas | APSCL | 1*150 | 150 | 129 | 0 | 0 | 0 | 0 | 129 |  | Gas shortage
| Ashuganj TPP Unit- 5 |  | Gas | APSCL | 1*150 | 150 | 134 | 0 | 0 | 0 | 0 | 134 |  | Gas shortage
55 | Ashuganj 225 MW CCPP |  | Gas | APSCL | 1*142+1*75 | 221 | 221 | 200 | 203 | 200 | 220
56 | Ashuganj 450 MW CCPP(North) |  | Gas | APSCL | 1*360 | 360 | 360 | 330 | 335 | 330 | 330
57 | Ashuganj 450 MW CCPP(South) |  | Gas | APSCL | 1*360 | 360 | 360 | 350 | 330 | 330 | 330
58 | Ashuganj 50 MW PP |  | Gas | APSCL | 14*3.968 | 53 | 45 | 0 | 0 | 0 | 0 |  | 45 | Gas Line problem.
59 | Ashuganj 55 MW PP (Precision) |  | Gas | RPP | 15*4 | 55 | 55 | 49 | 56 | 55 | 55
60 | Ashuganj 53MW PP (United) |  | Gas | QRPP | 14*4 | 53 | 53 | 0 | 0 | 0 | 0 |  |  | Contract expired
61 | Ashuganj 195MW PP (APSCL-United) |  | Gas | IPP | 20*9.73+1*16 | 195 | 195 | 16 | 54 | 54 | 54 | 141 |  | Gas shortage
62 | Ashuganj 51 MW PP (Midland) |  | Gas | IPP | 6*9.34 | 51 | 51 | 35 | 42 | 42 | 42 |  | 9 | Engine problem
63 | Ashuganj 150MW PP (Midland) |  | HFO | IPP | 23*7.015 | 150 | 150 | 135 | 149 | 135 | 150
64 | B.Baria (Aggreko) 85MW |  | Gas | QRPP | 86*1.10 | 85 | 85 | 0 | 0 | 0 | 0 |  |  | Contract expired
65 | Titas 50 MW Peaking PP |  | HFO | PDB | 6*8.92 | 52 | 52 | 0 | 0 | 0 | 50
66 | Chandpur 150 MW CCPP |  | Gas | PDB | 1*106+1*57 | 163 | 163 | 0 | 100 | 100 | 100
67 | Chandpur 200MW (Desh energy) |  | HFO | IPP | 0 | 200 | 200 | 200 | 200 | 190 | 200
68 | Feni 22MW PP (Doreen) |  | Gas | SIPP, PDB | 8*2.90 | 22 | 22 | 0 | 20 | 22 | 22
69 | Feni 11 MW PP (Doreen) |  | Gas | SIPP, REB | 4*2.90 | 11 | 11 | 8 | 11 | 11 | 11
** | Impoprt (Tripura) |  |  | Imported power | 0 | 160 | 160 | 98 | 132 | 148 | 189
70 | Jangalia 33MW PP (Summit) |  | Gas | SIPP, PDB | 4*8.73 | 33 | 33 | 10 | 33 | 33 | 33
71 | Jangalia 52 MW PP (Lakdanavi) |  | HFO | IPP | 6*8.92 | 52 | 52 | 25 | 8 | 52 | 52
72 | Cumilla 25 MW PP (Summit) |  | Gas | SIPP, PDB | 3*3.67+2*6.97 | 25 | 25 | 12 | 20 | 20 | 20
73 | Daudkandi 200 MW PP (B.Trac) |  | HSD | IPP | 154*1.4 | 200 | 200 | 0 | 0 | 0 | 200
| Cumilla Area Total |  |  |  |  | 2951 | 2891 | 1568 | 1818 | 1847 | 2183 | 404 | 54
74 | RPCL 210MW CCPP |  | Gas | IPP | 4*35+1*70 | 210 | 202 | 151 | 151 | 152 | 150 |  | 52 | GT-1 Under maint.
75 | Tangail 22 MW PP (Doreen) |  | Gas | SIPP, PDB | 8*2.90 | 22 | 22 | 22 | 22 | 22 | 22
76 | Jamalpur 95 MW PP |  | HFO | IPP | 12*8.924 | 95 | 95 | 47 | 92 | 84 | 95
77 | Sarishabari 3 MW Solar Plant |  | Solar | IPP | 1*3 | 3 | 3 | 0.2 | 0 | 1.6 | 0
78 | United Mymensingh 200 MW PP (United) |  | HFO | IPP | 200 | 200 | 200 | 7 | 173 | 100 | 200
79 | Jamalpur 115 MW PP (United) |  | HFO | IPP | 115 MW | 115 | 115 | 87 | 96 | 84 | 95 |  | 20 | Engine problem
| Mymensingh Area Total |  |  |  |  | 645 | 637 | 314.2 | 534 | 443.6 | 562 | 0 | 52
80 | Fenchugonj CCPP Phase-1 |  | Gas | PDB | 2*32+1*33 | 97 | 70 | 53 | 53 | 54 | 54
81 | Fenchugonj CCPP Phase-2 |  | Gas | PDB | !F71 | 104 | 90 | 50 | 70 | 57 | 70
82 | Kushiara 163 MW CCPP (KP) |  | Gas | IPP | 1*109+1*54 | 163 | 163 | 100 | 100 | 163 | 163
83 | Shajibazar 330 MW CCPP |  | Gas | PDB | 3*110 | 330 | 330 | 319 | 323 | 330 | 330
84 | Fenchugonj 51 MW PP (Barakatullah) |  | Gas | RPP | 19*2.90 | 51 | 51 | 47 | 50 | 50 | 50
85 | Fenchuganj 44MW (Energyprima) |  | Gas | RPP | 12*3.3+5*2 | 44 | 44 | 48 | 49 | 44 | 44
86 | Hobiganj 11MW PP Cofidence-E |  | Gas | SIPP, REB | 4*2.90 | 11 | 11 | 11 | 11 | 11 | 11
87 | Shahjibazar GTPP Unit- 8 & 9 |  | Gas | PDB | 2*35 | 70 | 66 | 29 | 30 | 63 | 63 |  |  | FGMO
88 | Shahjibazar 86MW PP (Shahjibazar) |  | Gas | RPP | 32*2.90 | 86 | 86 | 72 | 75 | 80 | 86
89 | Shahjibazar 50MW PP (EPL) |  | Gas | RPP | 27*2.0 | 50 | 50 | 42 | 45 | 44 | 46
90 | Sylhet 150 MW CCPP |  | Gas | PDB | 1*142 | 142 | 142 | 123 | 80 | 115 | 115
91 | Sylhet 20 MW GTPP |  | Gas | PDB | 1*20 | 20 | 20 | 16 | 16 | 15 | 15
92 | Sylhet 50MW PP (EPL) |  | Gas | RPP | 27*2 | 50 | 50 | 44 | 46 | 45 | 47
93 | Shahjahanulla 25 MW PP |  | Gas | SIPP, REB | 3*9.34 | 25 | 25 | 24.3 | 24 | 16 | 25
94 | Bibiana-II 341 MW CCPP (Summit) |  | Gas | IPP | 1*222+1*119 | 341 | 341 | 310 | 300 | 315 | 320
95 | Bibiyana-III 400 MW CCPP |  | Gas | PDB | 285 MW | 285 | 285 | 229 | 220 | 250 | 250
96 | Sylhet 10MW PP (Desh) |  | Gas | RPP | 6*1.95 | 10 | 10 | 10 | 10 | 10 | 10
| Sylhet Area Total |  |  |  |  | 1879 | 1834 | 1527.3 | 1502 | 1662 | 1699 | 0 | 0
97 | Bheramara GT-1,2,3 |  | HSD | PDB | 3*20 | 60 | 46 | 0 | 32 | 0 | 32
** | Bheramara (HVDC ) |  | 0 | Imported power | 2*500 | 1000 | 1000 | 688 | 934 | 698 | 945
| Khulna 115 MW PP (KPCL-1 & 3) |  | HFO | IPP | 19*6.5 | 0 | 0 | 0 | 0 | 0 | 0 |  |  | Contract expired
98 | Khulna 115 PP MW (KPCL-2) |  | HFO | QRPP | 7*17 | 115 | 115 | 16 | 115 | 99 | 115
99 | Faridpur 50 MW Peaking PP |  | HFO | PDB | 8*6.89 | 54 | 54 | 0 | 41 | 10 | 40
100 | Khulna 225 MW CCPP |  | HSD | NWPGCL | 1*150+1*75 | 230 | 230 | 0 | 0 | 0 | 225 |  |  | Reserve.
101 | Gopalganj 100 MW Peaking PP |  | HFO | PDB | 16*6.98 | 109 | 109 | 0 | 72 | 10 | 65
102 | Bheramara 360 MW CCPP |  | Gas | NWPGCL | 1*278+1*132 | 410 | 410 | 0 | 0 | 0 | 0 |  | 410 | Under maint.
103 | Noapara 40 MW PP (Khanjahan Ali) |  | HFO | QRPP | 5*8.5 | 40 | 40 | 42 | 40 | 40 | 40
| Khulna (Aggreeco) 55MW |  | HSD | QRPP | 71*0.85 | 0 | 0 | 0 | 0 | 0 | 0 |  |  | Contract Expired
104 | Noapara 100 MW PP (Bangla Trac) |  | HSD | IPP | 70*1.4 | 100 | 100 | 0 | 100 | 0 | 100
105 | Rupsha 105 MW PP (Orion rupsha) |  | HFO | IPP | 6*18.445 | 105 | 105 | 105 | 105 | 105 | 105
106 | Madhumati 100 MW PP |  | HFO | IPP | 100 MW | 105 | 105 | 87 | 86 | 90 | 90
| Khulna Area Total |  |  |  |  | 2328 | 2314 | 938 | 1525 | 1052 | 1757 | 0 | 410
107 | Barisal 110 MW PP (Summit ) |  | HFO | IPP | 7*17.076 | 110 | 110 | 0 | 97 | 40 | 110
108 | Barisal GT PP Unit-1& 2 |  | HSD | PDB | 2*20 | 40 | 30 | 0 | 0 | 0 | 32
109 | Bhola 33 MW PP (Venture) |  | Gas | RPP | 1*34.50 | 33 | 33 | 22 | 33 | 25 | 38
110 | Bhola 225 MW CCPP |  | Gas | PDB | 2*63+1*68 | 194 | 194 | 82 | 82 | 90 | 90 |  | 104 | GT-Under maint
111 | Bhola 95 MW PP (Aggreko) |  | Gas | QRPP | 96*1.10 | 95 | 95 | 96 | 98 | 95 | 95
| Barisal Area Total |  |  |  |  | 472 | 462 | 200 | 310 | 250 | 365 | 0 | 104
112 | Baghabari 71 MW GTPP |  | Gas | PDB | 1*71 | 71 | 71 | 55 | 55 | 60 | 60
| Baghabari 100 MW GTPP |  | Gas | PDB | 1*100 | 100 | 100 | 0 | 0 | 0 | 0 |  | 100 | Under maint.
113 | Baghabari 50 MW Peaking PP |  | HFO | PDB | 6*8.9 | 52 | 52 | 0 | 50 | 0 | 50
114 | Bera 70 MW Peaking PP |  | HFO | PDB | 9*8.29 | 71 | 71 | 0 | 21 | 0 | 33
115 | Amnura 50 MW PP |  | HFO | QRPP | 7*7.79 | 50 | 50 | 12 | 40 | 30 | 40 |  | 10 | Engine problem
116 | Katakhali 50 MW PP (Northern) |  | HFO | QRPP | 6*8.9 | 50 | 50 | 8 | 43 | 0 | 43 |  | 7 | Engine problem
117 | Katakhali 50 MW Peaking PP |  | HFO | PDB | 6*8.7 | 50 | 50 | 0 | 45 | 0 | 40
118 | Sirajgonj Unit-1 225MW |  | Gas/HSD | NWPGCL | 1*150+1*75 | 210 | 210 | 144 | 145 | 188 | 196 |  |  | FGMO
119 | Sirajgonj Unit-2 225MW |  | Gas/HSD | NWPGCL | 1*150+1*75 | 220 | 220 | 195 | 196 | 191 | 210 |  |  | FGMO
120 | Sirajgonj Unit-3 225MW |  | Gas/HSD | NWPGCL | 1*141 | 220 | 220 | 198 | 201 | 200 | 215 |  |  | FGMO
121 | Sirajgonj 400 MW CCPP Unit-4 (Gas) |  | Gas | SNWPGCL | 1*282+1*132 | 414 | 414 | 0 | 0 | 0 | 0 |  |  | Under maint.
122 | Santahar 50 MW Peaking PP |  | HFO | PDB | 6*8.7 | 50 | 50 | 0 | 35 | 0 | 41
123 | Bogra 22 MW PP (GBB) |  | Gas | RPP | 6*4 | 22 | 22 | 22 | 22 | 22 | 22
124 | Bogura 20 MW PP (Energyprima) |  | Gas | RPP | 5*3.3+5*2 | 20 | 10 | 10 | 13 | 14 | 15
125 | Ullapara 11 MW PP (Summit) |  | Gas | SIPP, REB | 4*2.90 | 11 | 11 | 5 | 11 | 8 | 11
126 | Natore 52 MW PP (Rajlanka) |  | HFO | IPP | 52 | 52 | 52 | 0 | 43 | 45 | 52
127 | Chapainawabganj 100 MW Peaking PP |  | HFO | PDB | 104 | 104 | 104 | 27 | 90 | 50 | 95
128 | Baghabari 200 MW PP (Paramount) |  | HSD | IPP | 200 MW | 200 | 200 | 0 | 0 | 200 | 200
129 | Bagura 113 MW PP (Confidence) |  | HFO | IPP | 113 MW | 113 | 113 | 108 | 108 | 108 | 108
| Rajshahi Area Total |  |  |  |  | 2080 | 2070 | 784 | 1118 | 1116 | 1431 | 0 | 117
130 | Barapukuria TPP Unit-1 |  | Coal | PDB | 1*125 | 125 | 85 | 0 | 0 | 0 | 0 |  | 85 | Under overhauling
| Barapukuria TPP Unit-2 |  | Coal | PDB | 1*125 | 125 | 85 | 0 | 0 | 0 | 0 |  |  | Under maint.
131 | Barapukuria 275 MW TPP Unit-3 |  | Coal | PDB | 1*275 | 274 | 274 | 199 | 199 | 199 | 199
132 | Rangpur 20 MW GTPP |  | HSD | PDB | 1*20 | 20 | 20 | 0 | 17 | 0 | 16
133 | Saidpur 20 MW GTPP |  | HSD | PDB | 1*20 | 20 | 20 | 0 | 18 | 0 | 17
| Rangpur 113 MW PP (Confidence) |  | HFO | IPP | 113 MW | 0 | 0 | 0 | 0 | 100 | 100
| Rangpur Area Total |  |  |  |  | 564 | 484 | 199 | 234 | 299 | 332 | 0 | 85
| Total |  |  |  |  | 18961 | 18438 | 8995.67 | 11395 | 11780 | 14327 | 1134 | 1268
| Usable load at Substation end after deducting Auxiliary use & Transmission loss | [6 empty] | 8632.5276 | 10935 | 11304.4581 | 13748.6393
A. |  | 2019-07-06 | (Yesterday) |  |  |  |  | Saturday
1 | Highest Generation : |  |  | 11395 | MW at | 21:00 | hrs | 11 Evening Peak Hour : | [5 empty] | 21:00 | hrs.
2 | Minimum Generation : |  |  | 8082.77 | MW at | 8:00 | hrs | 12 Max. Demand (Generation end) at evening peak hour : | [5 empty] | 11395 | MW
3 | Day peak Generation : |  |  | 8995.67 | MW at | 12:00 | hrs | 13 Max. Demand (Substation end) at evening peak hour : | [5 empty] | 10935 | MW
4 | Evening peak Generation : |  |  | 11395 | MW at | 21:00 | hrs | 14 Load Shed (Substation end) at evening peak hour : | [5 empty] | 0 | MW
5 | Total Energy Generation : |  | 233.117 | MKWHr | By Solar | 0.01564 | MKWHr | 15. Area wise Demand (S/S end), Supply (S/S end) & | [5 empty] | 16 Hourly Load Shed during
| By Gas: | 143.4588 | MKWHr |  | By Oil: | 60.4552 | MKWHr | Load Shed (S/S end) at Evening peak hour in MW : | [5 empty] | Evening Peak hours :
| By Coal: | 4.8813 | MKWHr |  | By Hydro: | 1.2672 | MKWHr | Area | Demand | Supply |  | Loadshed |  | Time |  | Loadshed
6 | Generation Shortfall : |  | For Fuel Limitation = |  |  | 1134 | MW | Dhaka | 4098 | 4098 |  | 0
|  |  | For Plants S/D or M/C prob = |  |  | 1268 | MW | Chittagong | 970 | 970 |  | 0 |  | 18:00 |  | 0
|  |  | Total = |  |  | 2402 | MW | Khulna | 1421 | 1421 |  | 0 |  | 18:30 |  | 0
7 | Total Gas Supplied : |  |  | 1280.98 | MMCFD |  |  | Rajshahi | 1241 | 1241 |  | 0 |  | 19:00 |  | 0
8 | Fuel Cost : | i) Gas : | Taka | 102292512.278 | ii) Oil : | Taka | 413859184.75 | Comilla | 1005 | 1005 |  | 0 |  | 19:30 |  | 0
|  | iii) Coal : | Taka | 18841818 | Total | Taka | 534993515.028 | Mymensingh | 876 | 876 |  | 0 |  | 20:00 |  | 0
9 | Power flow through E-W Interconnectors : |  |  |  | i) Energy | 6.833 | MKWHr. | Sylhet | 454 | 454 |  | 0 |  | 21:00 |  | 0
| ii) During Peak Demand : |  |  | -530 | MW (E to W) at | 21:00 | hrs | Barisal | 309 | 309 |  | 0 |  | 22:00 |  | 0
| iii) Maximum : |  |  | -630 | MW at | 4:00 | hrs | Rangpur | 561 | 561 |  | 0 |  | 23:00 |  | 0
10 | Maximum Temperature in Dhaka was |  |  |  | 30.2° C |  |  | Total | 10935 | 10935 |  | 0
B. |  | 2019-07-07 | (Today) |  |  |  | Sunday |  |  | Probable max. temperature in Dhaka |  |  | 33.4° C
Forecast
1 | Maximum Demand* Evening (Generation end) |  |  |  | 11900 | MW |  | 6 Total Load Shed forecast (Substation end) : |  |  |  |  | 0 | MW
2 | Maximum Generation (Generation end) |  |  |  | 14327 | MW |  | 7 Area wise Load Shed forecast (Substation end) :
3 | Maximum Demand* Day (Generation end) |  |  |  | 9500 | MW
4 | Reserve(Generation end) |  |  |  | 2427 | MW |  | Dhaka | Chittagong | Khulna | Rajshahi | Comilla | Mymensingh | Sylhet | Barisal | Rangpur
5 | Total Energy Generation |  |  |  | 243.4482 | MKWHr |  | MW | MW | MW | MW | MW | MW | MW | MW | MW
6 | Actual Minimum Generation up to 8:00 hrs. |  |  |  | 7608.2 | MW at | 7:00 | 0 | 0 | 0 | 0 | 0 | 0 | 0 | 0 | 0
* Import Through HVDC C/B Interconnector : |  |  |  |  | i) Energy | 20.4247 | MKWHr. | ii) HVDC Flow at Peak Time |  | 934 | MW at | 21:00 | hrs.
* Import Through Comilla C/B Interconnector : |  |  |  |  | i) Energy | 2.6141 | MKWHr. | iii) Maximum HVDC Flow : |  | 934 | MW at | 21:00 | hrs.
*Cost for HVDC, Tripura & Solar energy is not usually included in the total fuel cost.
Water Level of Kaptai Lake at 06:00 hr (ft): |  |  |  |  | (a) Yesterday : | 77.98 |  | (b) Today: | 77.76 |  | (c) Rule Curve: |  | 84.96
.
|  |  |  | Sub Divisional Engineer | [6 empty] | Executive Engineer
|  |  |  | Network Operation Division | [6 empty] | Network Operation Division

## YesterdayGen
2019-07-06
Plant Name | Ghorasal TPP (Unit-1&2) | Ghorasal Repowered CCPP Unit-3 | Ghorasal Repowered CCPP Unit-4 | Ghorasal TPP Unit-5 | Ghorasal 365 MW CCPP Unit-7 | Ghorashal 108MW PP (Regent) | Ghorashal 78.5 MW PP(MAX) | Haripur 412 MW CCPP | Haripur 360MW CCPP(HPL) | Plant Removed | Haripur GT PP | Meghnaghat 450 MW CCPP(MPL) | Meghnaghat CCPP(Summit) | Meghnaghat 100 MW(IEL) | Madanganj 102 PP(Summit) | Madanganj-55 MW PP(Summit) | Siddhirganj 335 MW CCPP | 210 MW Siddhirgonj TPP | Siddhirgonj 2*120 MW GTPP | Siddhirganj Desh | Siddhirganj 100 PP(Dutch Bangla) | Gagnagar 102 MW PP (Digital Power) | Kodda 150MW PP | Keraniganj 100 MW PP (Powerpac) | Bosila 108MW PP(CLC) | Pagla (DPA ) | Katpotti 52 MW PP (Sinha) | Banco Energy 54MW | Manikganj 55 MW PP (Northern) | Nababganj 55 MW PP (Southern power ) | Narshingdi 22 MW PP (Doreen) | Summit Ashulia | Summit Madhabdi | Maona 33 MW (Summit) | Rupganj 33 MW (Summit) | Gazipur 52 MW PP | Tongi 80 MW GT PP | Karnaphuli Hydro PP Unit-1, 2 & 3 | Karnaphuli Hydro PP Unit-4 & 5 | Chattogram TPP-1 | Chattogram TPP-2 | Raozan 25 MW PP | Sikalbaha 225MW CCPP (Gas) | Sikalbaha 225MW CCPP(Oil) | Sikalbaha 150MW GTPP | Sikalbaha 150MW GTPP(Oil) | Plant Removed | Sikalbaha 51 MW PP(Engine) | Hathazari 100 MW peaking PP | Dohazari -Kalaish 100 MW Peaking | Juldah 100 MW Unit-1 (Acorn) | Chattogram 108 MW PP (ECPV) | Patenga 50MW PP (Baraka) | Barabkunda 22 MW PP (Regent) | Malancha, Ctg. EPZ (United) | Ashuganj TPP Unit- 3 | Ashuganj TPP Unit- 4 | Ashuganj TPP Unit- 5 | Ashuganj 450 MW CCPP(North) | Ashuganj 450 MW CCPP(South) | Ashuganj 225 MW CCPP | Ashuganj 195MW PP (APSCL-United) | Chandpur 150 MW CCPP | Ashuganj 50 MW PP | Ashuganj 55 MW PP (Precision) | Ashuganj 53MW PP (United) | Ashuganj 51 MW PP (Midland) | B.Baria (Aggreko) 85MW | Titas 50 MW Peaking PP | Jangalia 52 MW PP (Lakdanavi) | Feni 22MW PP (Doreen) | Feni 11 MW PP (Doreen) | Jangalia 33MW PP (Summit) | Cumilla 25 MW PP (Summit) | Impoprt (Tripura) | RPCL 210MW CCPP | Jamalpur 95 MW PP | Tangail 22 MW PP (Doreen) | Sarishabari 3 MW Solar Plant | Fenchugonj CCPP Phase-1 | Fenchugonj CCPP Phase-2 | Fenchugonj 51 MW PP (Barakatullah) | Fenchuganj 44MW (Energyprima) | Kushiara 163 MW CCPP (KP) | Shajibazar 330 MW CCPP | Shahjibazar GTPP Unit- 8 & 9 | Shahjibazar 86MW PP (Shahjibazar) | Shahjibazar 50MW PP (EPL) | Sylhet 150 MW CCPP | Sylhet 20 MW GTPP | Sylhet 50MW PP (EPL) | Sylhet 10MW PP (Desh) | Bibiana-II 341 MW CCPP (Summit) | Shahjahanulla 25 MW PP | Hobiganj 11MW PP Cofidence-E | Daudkandi 200 MW PP (B.Trac) | Kodda 300 MW PP Unit-2 (Summit) | Keranigonj 300 MW PP (APR) | Bramhangoan 100 MW PP (Aggreko) | United Mymensingh 200 MW PP (United) | Aurahati 100MW PP (Aggreko) | Kodda 149 MW PP Unit-1 (Summit) | Teknaf 20MW PP (Solartech) | Juldah 100 MW PP Unit-3 (Acorn) | Chandpur 200MW (Desh energy) | Ashuganj 150MW PP (Midland) | Bibiyana-III 400 MW CCPP | Jamalpur 115 MW PP (United) | Gazipur 100 MW PP | Sikalbaha 105 MW PP (Baraka Sikalbaha) | Kaptai 7 MW Solar PP | Anwara 300 MW PP (United) | EasternBlank | Bheramara (HVDC ) | Bheramara GT-1,2,3 | Bheramara 360 MW CCPP | Khulna 115 MW PP (KPCL-1 & 3) | Khulna 115 PP MW (KPCL-2) | Khulna 225 MW CCPP | Khulna 60MW | Khulna (Aggreeco) 55MW | Faridpur 50 MW Peaking PP | Gopalganj 100 MW Peaking PP | Noapara 40 MW PP (Khanjahan Ali) | Bhola 225 MW CCPP | Bhola 33 MW PP (Venture) | Barisal 110 MW PP (Summit ) | Barisal GT PP Unit-1& 2 | Baghabari 100 MW GTPP | Baghabari 71 MW GTPP | Baghabari 50 MW Peaking PP | Bera 70 MW Peaking PP | Chapainawabganj 100 MW Peaking PP | Amnura 50 MW PP | Katakhali 50 MW PP (Northern) | Katakhali 50 MW Peaking PP | Natore 52 MW PP (Rajlanka) | Santahar 50 MW Peaking PP | Bogra 22 MW PP (GBB) | Bogura 20 MW PP (Energyprima) | Ullapara 11 MW PP (Summit) | Barapukuria TPP Unit-1 | Barapukuria TPP Unit-2 | Barapukuria 275 MW TPP Unit-3 | Rangpur 20 MW GTPP | Saidpur 20 MW GTPP | Sirajgonj 225MW CCPP Unit-1 (Gas) | Sirajgonj 225MW CCPP Unit-1(Oil) | Sirajgonj 225 MW CCPP Unit-2 (Gas) | Sirajgonj 225 MW CCPP Unit-2 (Oil) | Bhola 95 MW PP (Aggreko) | Noapara 100 MW PP (Bangla Trac) | Sirajgonj 225MW CCPP Unit-3 (Gas) | Sirajgonj 225MW CCPP Unit-3 (Oil) | Sirajgonj 400 MW CCPP Unit-4 (Gas) | Rupsha 105 MW PP (Orion rupsha) | Baghabari 200 MW PP (Paramount) | Bagura 113 MW PP (Confidence) | Madhumati 100 MW PP | Rangpur 113 MW PP (Confidence) | WesternBlank | Eastern Grid Total | Western Grid Total | Total (MW) | Gas (Public) | HVDC | Gas (Private) | Oil (Private) | Coal | Hydro | Oil (Public) | Tripura | Solar | Shortage | Water Level
1:00 | 70 | 124 | 0 | 190 | 300 | 22 | 0 | 328 | 303 |  | 0 | 370 | 270 | 0 | 34 | 0 | 34 | 0 | 0 | 0 | 0 | 64 | 112 | 0 | 39 | 0 | 6 | 53 | 55 | 35 | 22 | 25 | 31 | 33 | 33 | 50 | 0 | 42 | 0 | 100 | 0 | 25 | 205 | 0 | 130 | 0 |  | 33 | 84 | 34 | 10 | 51 | 46 | 18 | 42 | 125 | 0 | 0 | 305 | 320 | 183 | 73 | 100 | 0 | 55 | 0 | 35 | 0 | 0 | 52 | 21 | 11 | 33 | 20 | 120 | 151 | 84 | 22 | 0 | 53 | 57 | 50 | 49 | 100 | 312 | 29 | 76 | 46 | 119 | 16 | 46 | 10 | 290 | 16 | 11 | 0 | 0 | 0 | 0 | 180 | 0 | 88 | 0 | 100 | 196 | 142 | 249 | 86 | 103 | 17 | 0 | 180 |  | 932 | 0 | 0 | 0 | 115 | 0 | 0 | 0 | 41 | 0 | 40 | 82 | 36 | 100 | 0 | 0 | 60 | 43 | 0 | 86 | 40 | 43 | 37 | 51 | 35 | 22 | 9 | 11 | 0 | 0 | 199 | 17 | 18 | 146 | 0 | 215 | 0 | 98 | 80 | 219 | 0 | 0 | 105 | 0 | 108 | 87 | 0 |  | 7754 | 3075 | 10829 | 4529 | 932 | 1732 | 2768 | 199 | 42 | 507 | 120 | 0 | 0 | 78.03
2:00 | 70 | 124 | 0 | 190 | 300 | 22 | 0 | 329 | 303 |  | 0 | 370 | 270 | 0 | 23 | 0 | 34 | 0 | 0 | 0 | 0 | 24 | 78 | 0 | 39 | 0 | 6 | 53 | 55 | 35 | 22 | 25 | 31 | 33 | 33 | 50 | 0 | 41 | 0 | 100 | 0 | 25 | 204 | 0 | 130 | 0 |  | 32 | 33 | 0 | 10 | 51 | 46 | 18 | 42 | 125 | 0 | 0 | 300 | 310 | 183 | 73 | 100 | 0 | 55 | 0 | 35 | 0 | 0 | 52 | 21 | 11 | 33 | 20 | 118 | 152 | 84 | 22 | 0 | 53 | 57 | 50 | 49 | 100 | 312 | 30 | 77 | 45 | 111 | 16 | 46 | 10 | 310 | 16 | 11 | 0 | 0 | 0 | 0 | 180 | 0 | 36 | 0 | 100 | 197 | 142 | 250 | 86 | 103 | 17 | 0 | 180 |  | 932 | 0 | 0 | 0 | 115 | 0 | 0 | 0 | 4 | 0 | 40 | 82 | 34 | 100 | 0 | 0 | 60 | 43 | 0 | 86 | 40 | 43 | 37 | 51 | 35 | 22 | 9 | 11 | 0 | 0 | 199 | 17 | 18 | 146 | 0 | 196 | 0 | 96 | 0 | 208 | 0 | 0 | 105 | 0 | 108 | 87 | 0 |  | 7529 | 2924 | 10453 | 4479 | 932 | 1748 | 2585 | 199 | 41 | 351 | 118 | 0 | 0 | 78.02
3:00 | 70 | 124 | 0 | 190 | 300 | 22 | 0 | 328 | 303 |  | 0 | 370 | 280 | 0 | 15 | 0 | 34 | 0 | 0 | 0 | 0 | 0 | 30 | 0 | 40 | 0 | 6 | 53 | 35 | 17 | 22 | 25 | 31 | 33 | 33 | 50 | 0 | 38 | 0 | 100 | 0 | 0 | 204 | 0 | 130 | 0 |  | 32 | 0 | 0 | 10 | 12 | 46 | 19 | 42 | 125 | 0 | 0 | 310 | 320 | 195 | 73 | 100 | 0 | 55 | 0 | 35 | 0 | 0 | 52 | 21 | 11 | 33 | 20 | 118 | 152 | 84 | 22 | 0 | 53 | 57 | 50 | 49 | 100 | 310 | 30 | 77 | 45 | 121 | 16 | 46 | 10 | 300 | 16 | 11 | 0 | 0 | 0 | 0 | 160 | 0 | 0 | 0 | 100 | 197 | 142 | 249 | 86 | 103 | 17 | 0 | 180 |  | 932 | 0 | 0 | 0 | 87 | 0 | 0 | 0 | 0 | 0 | 40 | 82 | 33 | 93 | 0 | 0 | 60 | 43 | 0 | 86 | 24 | 43 | 0 | 51 | 34 | 22 | 9 | 8 | 0 | 0 | 199 | 0 | 18 | 146 | 0 | 187 | 0 | 98 | 0 | 192 | 0 | 0 | 105 | 0 | 108 | 87 | 0 |  | 7295 | 2787 | 10082 | 4490 | 932 | 1739 | 2355 | 199 | 38 | 211 | 118 | 0 | 0 | 78.01
4:00 | 70 | 124 | 0 | 190 | 300 | 22 | 0 | 328 | 303 |  | 0 | 370 | 270 | 0 | 0 | 0 | 34 | 0 | 0 | 0 | 0 | 0 | 15 | 0 | 39 | 0 | 6 | 53 | 35 | 0 | 22 | 25 | 31 | 33 | 33 | 25 | 0 | 38 | 0 | 100 | 0 | 0 | 203 | 0 | 130 | 0 |  | 33 | 0 | 0 | 10 | 12 | 46 | 18 | 42 | 125 | 0 | 0 | 300 | 315 | 189 | 73 | 100 | 0 | 54 | 0 | 35 | 0 | 0 | 16 | 21 | 11 | 33 | 20 | 116 | 152 | 84 | 22 | 0 | 53 | 57 | 50 | 49 | 100 | 310 | 30 | 77 | 45 | 118 | 16 | 46 | 10 | 310 | 16 | 11 | 0 | 0 | 0 | 0 | 160 | 0 | 0 | 0 | 100 | 198 | 142 | 249 | 86 | 103 | 17 | 0 | 180 |  | 932 | 0 | 0 | 0 | 66 | 0 | 0 | 0 | 0 | 0 | 16 | 82 | 33 | 72 | 0 | 0 | 60 | 43 | 0 | 86 | 12 | 24 | 0 | 23 | 34 | 22 | 9 | 8 | 0 | 0 | 199 | 0 | 0 | 146 | 0 | 190 | 0 | 98 | 0 | 192 | 0 | 0 | 105 | 0 | 54 | 87 | 0 |  | 7159 | 2593 | 9752 | 4467 | 932 | 1748 | 2074 | 199 | 38 | 178 | 116 | 0 | 0 | 78
5:00 | 70 | 123 | 0 | 190 | 300 | 22 | 0 | 343 | 303 |  | 0 | 370 | 270 | 0 | 0 | 0 | 34 | 0 | 0 | 0 | 0 | 0 | 0 | 0 | 39 | 0 | 6 | 53 | 35 | 0 | 22 | 25 | 31 | 33 | 33 | 25 | 0 | 38 | 0 | 100 | 0 | 0 | 205 | 0 | 130 | 0 |  | 33 | 0 | 0 | 10 | 12 | 40 | 18 | 42 | 125 | 0 | 0 | 310 | 330 | 198 | 73 | 100 | 0 | 54 | 0 | 35 | 0 | 0 | 8 | 21 | 11 | 33 | 20 | 112 | 152 | 84 | 22 | 0 | 53 | 57 | 50 | 49 | 100 | 311 | 30 | 77 | 45 | 122 | 16 | 46 | 10 | 315 | 8 | 11 | 0 | 0 | 0 | 0 | 160 | 0 | 0 | 0 | 100 | 160 | 10 | 250 | 87 | 103 | 0 | 0 | 180 |  | 932 | 0 | 0 | 0 | 49 | 0 | 0 | 0 | 0 | 0 | 0 | 82 | 32 | 61 | 0 | 0 | 60 | 25 | 0 | 86 | 12 | 8 | 0 | 8 | 34 | 22 | 9 | 8 | 0 | 0 | 199 | 0 | 0 | 146 | 0 | 196 | 0 | 98 | 0 | 192 | 0 | 0 | 105 | 0 | 54 | 87 | 0 |  | 6993 | 2505 | 9498 | 4521 | 932 | 1752 | 1799 | 199 | 38 | 145 | 112 | 0 | 0 | 77.99
6:00 | 70 | 124 | 0 | 190 | 300 | 22 | 0 | 329 | 272 |  | 0 | 340 | 280 | 0 | 0 | 0 | 34 | 0 | 0 | 0 | 0 | 0 | 0 | 0 | 40 | 0 | 6 | 53 | 35 | 0 | 22 | 25 | 31 | 33 | 33 | 25 | 0 | 36 | 0 | 100 | 0 | 0 | 206 | 0 | 110 | 0 |  | 32 | 0 | 0 | 10 | 11 | 40 | 18 | 42 | 125 | 0 | 0 | 260 | 260 | 182 | 73 | 100 | 0 | 54 | 0 | 35 | 0 | 0 | 8 | 21 | 11 | 33 | 20 | 98 | 152 | 84 | 22 | 0.1 | 53 | 57 | 50 | 49 | 100 | 313 | 30 | 77 | 45 | 94 | 16 | 45 | 10 | 310 | 8 | 11 | 0 | 0 | 0 | 0 | 7 | 0 | 0 | 0 | 10 | 120 | 10 | 250 | 87 | 103 | 0 | 0.2 | 121 |  | 932 | 0 | 0 | 0 | 0 | 0 | 0 | 0 | 0 | 0 | 0 | 82 | 28 | 0 | 0 | 0 | 60 | 0 | 0 | 30 | 12 | 8 | 0 | 0 | 0 | 22 | 9 | 8 | 0 | 0 | 199 | 0 | 0 | 146 | 0 | 191 | 0 | 98 | 0 | 192 | 0 | 0 | 70 | 0 | 72 | 87 | 0 |  | 6383.3 | 2246 | 8629.3 | 4322 | 932 | 1681 | 1331 | 199 | 36 | 30 | 98 | 0.3 | 0 | 77.98
7:00 | 70 | 124 | 0 | 190 | 300 | 22 | 0 | 328 | 272 |  | 0 | 340 | 280 | 0 | 0 | 0 | 34 | 0 | 0 | 0 | 0 | 0 | 0 | 0 | 39 | 0 | 6 | 53 | 35 | 0 | 0 | 25 | 31 | 33 | 33 | 25 | 0 | 36 | 0 | 100 | 0 | 0 | 204 | 0 | 100 | 0 |  | 32 | 0 | 0 | 10 | 11 | 0 | 18 | 29 | 125 | 0 | 0 | 260 | 260 | 175 | 73 | 40 | 0 | 55 | 0 | 35 | 0 | 0 | 8 | 21 | 8 | 33 | 15 | 84 | 152 | 40 | 22 | 0.5 | 53 | 57 | 50 | 46 | 100 | 311 | 30 | 77 | 44 | 85 | 16 | 45 | 10 | 300 | 8 | 11 | 0 | 0 | 0 | 0 | 7 | 0 | 0 | 0 | 10 | 88 | 10 | 200 | 87 | 103 | 0 | 0.6 | 106 |  | 933 | 0 | 0 | 0 | 0 | 0 | 0 | 0 | 0 | 0 | 33 | 82 | 24 | 0 | 0 | 0 | 60 | 0 | 0 | 30 | 12 | 8 | 0 | 0 | 0 | 22 | 9 | 8 | 0 | 0 | 199 | 0 | 0 | 147 | 0 | 189 | 0 | 98 | 0 | 192 | 0 | 0 | 70 | 0 | 90 | 88 | 0 |  | 6041.1 | 2294 | 8335.1 | 4150 | 933 | 1651 | 1251 | 199 | 36 | 30 | 84 | 1.1 | 0 | 77.97
8:00 | 70 | 124 | 0 | 190 | 250 | 22 | 0 | 331 | 273 |  | 0 | 340 | 290 | 0 | 0 | 0 | 34 | 0 | 0 | 0 | 0 | 5 | 0 | 0 | 39 | 0 | 6 | 53.97 | 36.5 | 0 | 0 | 25 | 31 | 33 | 33 | 25 | 0 | 38 | 0 | 100 | 0 | 0 | 212 | 0 | 100 | 0 |  | 32 | 0 | 0 | 10 | 12 | 30 | 18 | 12 | 100 | 0 | 0 | 270 | 275 | 173 | 16 | 0 | 0 | 53 | 0 | 35 | 0 | 0 | 8 | 21 | 8 | 33 | 12 | 90 | 151 | 8 | 22 | 0.6 | 53 | 57 | 50 | 46 | 100 | 321 | 29 | 77 | 44 | 97 | 16 | 44 | 10 | 300 | 16.3 | 11 | 0 | 0 | 0 | 0 | 7 | 0 | 0 | 0 | 10 | 90 | 10 | 201 | 87 | 103 | 0 | 0.4 | 70 |  | 932 | 0 | 0 | 0 | 0 | 0 | 0 | 0 | 0 | 0 | 42 | 82 | 13 | 0 | 0 | 0 | 60 | 0 | 0 | 30 | 12 | 8 | 0 | 0 | 0 | 22 | 9 | 8 | 0 | 0 | 199 | 0 | 0 | 147 | 0 | 161 | 0 | 96 | 0 | 167 | 0 | 0 | 17 | 0 | 90 | 87 | 0 |  | 5900.77 | 2182 | 8082.77 | 4042.3 | 932 | 1562 | 1188.47 | 199 | 38 | 30 | 90 | 1 | 0 | 77.97
9:00 | 70 | 124 | 0 | 190 | 250 | 22 | 0 | 340 | 273 |  | 0 | 340 | 280 | 0 | 0 | 0 | 34 | 0 | 0 | 0 | 0 | 16 | 0 | 0 | 39 | 0 | 6 | 53.97 | 55 | 0 | 0 | 25 | 31 | 33 | 33 | 34 | 0 | 38 | 0 | 100 | 0 | 5.7 | 204 | 0 | 130 | 0 |  | 32 | 0 | 0 | 10 | 12 | 40 | 18 | 6 | 100 | 0 | 0 | 300 | 320 | 190 | 16 | 0 | 0 | 51 | 0 | 35 | 0 | 0 | 12 | 0 | 8 | 33 | 12 | 90 | 151 | 8 | 22 | 1 | 53 | 50 | 47 | 48 | 100 | 312 | 29 | 75 | 44 | 115 | 16 | 44 | 10 | 320 | 22.5 | 11 | 0 | 0 | 0 | 0 | 7 | 0 | 17 | 0 | 10 | 147 | 30 | 201 | 87 | 103 | 0 | 0.1 | 70 |  | 689 | 0 | 0 | 0 | 0 | 0 | 0 | 0 | 0 | 0 | 42 | 82 | 24 | 0 | 0 | 0 | 60 | 0 | 0 | 30 | 12 | 8 | 0 | 0 | 0 | 22 | 9 | 8 | 0 | 0 | 199 | 0 | 0 | 146 | 0 | 195 | 0 | 96 | 0 | 199 | 0 | 0 | 53 | 0 | 100 | 87 | 0 |  | 6162.27 | 2061 | 8223.27 | 4217.5 | 689 | 1582 | 1376.67 | 199 | 38 | 30 | 90 | 1.1 | 0 | 77.97
10:00 | 70 | 124 | 0 | 190 | 250 | 22 | 0 | 338 | 303 |  | 0 | 340 | 281 | 0 | 0 | 5 | 34 | 0 | 0 | 0 | 0 | 24 | 0 | 0 | 39 | 0 | 6 | 53.97 | 55.2 | 0 | 22 | 25 | 31 | 33 | 17 | 45 | 0 | 40 | 0 | 100 | 0 | 25 | 210 | 0 | 130 | 0 |  | 32 | 0 | 0 | 10 | 12 | 40 | 18 | 6 | 100 | 0 | 0 | 315 | 330 | 198 | 16 | 50 | 0 | 51 | 0 | 35 | 0 | 0 | 25 | 0 | 8 | 0 | 12 | 94 | 151 | 8 | 22 | 0.8 | 53 | 50 | 47 | 48 | 100 | 312 | 29 | 72 | 44 | 114 | 16 | 44 | 10 | 315 | 24.3 | 11 | 0 | 0 | 0 | 0 | 7 | 0 | 47 | 0 | 10 | 200 | 110 | 230 | 87 | 103 | 0 | 0.9 | 70 |  | 689 | 0 | 0 | 0 | 0 | 0 | 0 | 0 | 0 | 0 | 42 | 82 | 19 | 0 | 0 | 0 | 60 | 0 | 0 | 30 | 12 | 8 | 0 | 0 | 0 | 22 | 9 | 8 | 0 | 0 | 199 | 0 | 0 | 146 | 0 | 191 | 0 | 96 | 0 | 214 | 0 | 0 | 53 | 0 | 108 | 87 | 0 |  | 6501.17 | 2075 | 8576.17 | 4318.3 | 689 | 1599 | 1605.17 | 199 | 40 | 30 | 94 | 1.7 | 0 | 77.97
11:00 | 70 | 124 | 0 | 190 | 300 | 22 | 0 | 347 | 303 |  | 0 | 340 | 280 | 0 | 0 | 15 | 34 | 0 | 0 | 0 | 5 | 24 | 0 | 0 | 34 | 0 | 6 | 53.97 | 55.2 | 0 | 22 | 25 | 32 | 33 | 17 | 45 | 0 | 40 | 0 | 100 | 0 | 25 | 205 | 0 | 130 | 0 |  | 32 | 0 | 8 | 10 | 12 | 40 | 16 | 4 | 100 | 0 | 0 | 300 | 310 | 212 | 16 | 50 | 0 | 48 | 0 | 35 | 0 | 0 | 25 | 0 | 8 | 0 | 12 | 98 | 151 | 8 | 22 | 0.8 | 53 | 50 | 47 | 48 | 100 | 309 | 29 | 74 | 43 | 109 | 16 | 44 | 10 | 330 | 24.3 | 11 | 0 | 0 | 0 | 0 | 7 | 0 | 46 | 0 | 71 | 199 | 115 | 230 | 87 | 103 | 0 | 0.5 | 150 |  | 688 | 0 | 0 | 0 | 0 | 0 | 0 | 0 | 0 | 0 | 42 | 82 | 22 | 0 | 0 | 0 | 60 | 0 | 0 | 30 | 12 | 8 | 0 | 0 | 0 | 22 | 9 | 5 | 0 | 0 | 199 | 0 | 0 | 144 | 0 | 196 | 0 | 96 | 0 | 202 | 0 | 0 | 70 | 0 | 102 | 88 | 0 |  | 6700.77 | 2077 | 8777.77 | 4330.3 | 688 | 1613 | 1770.17 | 199 | 40 | 38 | 98 | 1.3 | 0 | 77.96
12:00 | 70 | 124 | 0 | 190 | 300 | 0 | 0 | 270 | 273 |  | 0 | 320 | 290 | 9 | 0 | 15 | 34 | 0 | 0 | 0 | 42 | 50 | 15 | 0 | 39 | 0 | 6 | 53.97 | 55.2 | 55 | 22 | 25 | 32 | 33 | 17 | 43 | 0 | 40 | 30 | 100 | 0 | 25 | 216 | 0 | 140 | 0 |  | 32 | 0 | 0 | 10 | 12 | 40 | 16 | 4 | 100 | 0 | 0 | 330 | 350 | 200 | 16 | 0 | 0 | 49 | 0 | 35 | 0 | 0 | 25 | 0 | 8 | 10 | 12 | 98 | 151 | 47 | 22 | 0.2 | 53 | 50 | 47 | 48 | 100 | 319 | 29 | 72 | 42 | 123 | 16 | 44 | 10 | 310 | 24.3 | 11 | 0 | 0 | 0 | 0 | 7 | 0 | 47 | 0 | 90 | 200 | 135 | 229 | 87 | 86 | 35 | 1 | 158 |  | 688 | 0 | 0 | 0 | 16 | 0 | 0 | 0 | 0 | 0 | 42 | 82 | 22 | 0 | 0 | 0 | 55 | 0 | 0 | 27 | 12 | 8 | 0 | 0 | 0 | 22 | 10 | 5 | 0 | 0 | 199 | 0 | 0 | 144 | 0 | 195 | 0 | 96 | 0 | 198 | 0 | 0 | 105 | 0 | 108 | 87 | 0 |  | 6874.67 | 2121 | 8995.67 | 4305.3 | 688 | 1520 | 2072.17 | 199 | 70 | 42 | 98 | 1.2 | 0 | 77.96
13:00 | 70 | 124 | 0 | 190 | 300 | 0 | 0 | 270 | 273 |  | 0 | 320 | 270 | 45 | 0 | 15 | 34 | 0 | 0 | 0 | 50 | 50 | 46 | 0 | 39 | 0 | 6 | 53.97 | 55.2 | 55 | 22 | 25 | 32 | 33 | 33 | 45 | 0 | 40 | 30 | 100 | 0 | 0 | 204 | 0 | 130 | 0 |  | 32 | 0 | 0 | 10 | 33 | 40 | 16 | 7 | 125 | 0 | 0 | 255 | 310 | 180 | 54 | 0 | 0 | 49 | 0 | 35 | 0 | 0 | 35 | 0 | 8 | 33 | 12 | 96 | 150 | 71 | 22 | 0.5 | 53 | 50 | 50 | 48 | 163 | 312 | 30 | 74 | 43 | 75 | 16 | 43 | 10 | 300 | 24.3 | 11 | 0 | 0 | 0 | 0 | 7 | 0 | 47 | 0 | 90 | 200 | 140 | 229 | 87 | 86 | 35 | 1 | 192 |  | 688 | 0 | 0 | 0 | 16 | 0 | 0 | 0 | 0 | 0 | 42 | 82 | 23 | 0 | 0 | 0 | 55 | 0 | 0 | 30 | 12 | 8 | 0 | 50 | 0 | 22 | 10 | 5 | 0 | 0 | 199 | 0 | 0 | 143 | 0 | 195 | 0 | 97 | 0 | 200 | 0 | 0 | 105 | 0 | 108 | 87 | 0 |  | 6949.97 | 2177 | 9126.97 | 4158.3 | 688 | 1621 | 2217.17 | 199 | 70 | 76 | 96 | 1.5 | 0 | 77.96
14:00 | 70 | 124 | 0 | 190 | 250 | 0 | 0 | 270 | 273 |  | 0 | 320 | 237 | 65 | 0 | 15 | 34 | 0 | 0 | 0 | 50 | 58 | 46 | 0 | 35 | 0 | 6 | 53 | 55 | 55 | 22 | 25 | 9 | 33 | 33 | 50 | 0 | 40 | 30 | 100 | 0 | 12 | 204 | 0 | 100 | 0 |  | 32 | 0 | 17 | 10 | 50 | 46 | 16 | 4 | 125 | 0 | 0 | 220 | 260 | 181 | 54 | 100 | 0 | 53 | 0 | 40 | 0 | 0 | 52 | 0 | 8 | 33 | 12 | 102 | 151 | 87 | 0 | 0.5 | 53 | 50 | 47 | 48 | 100 | 311 | 30 | 75 | 44 | 74 | 16 | 44 | 10 | 305 | 24 | 11 | 0 | 0 | 0 | 0 | 24 | 0 | 48 | 0 | 90 | 200 | 140 | 200 | 87 | 102 | 35 | 0.77 | 192 |  | 688 | 0 | 0 | 0 | 49 | 0 | 0 | 0 | 0 | 0 | 42 | 82 | 25 | 0 | 0 | 0 | 55 | 0 | 0 | 30 | 12 | 16 | 0 | 8 | 0 | 22 | 10 | 5 | 0 | 0 | 199 | 0 | 0 | 141 | 0 | 159 | 0 | 97 | 0 | 175 | 0 | 0 | 105 | 0 | 108 | 87 | 0 |  | 6878.27 | 2115 | 8993.27 | 3956 | 688 | 1571 | 2313 | 199 | 70 | 93 | 102 | 1.27 | 0 | 77.95
15:00 | 70 | 124 | 0 | 190 | 250 | 0 | 0 | 270 | 273 |  | 0 | 320 | 280 | 65 | 0 | 15 | 34 | 0 | 0 | 0 | 50 | 58 | 48 | 0 | 34 | 0 | 6 | 53 | 55 | 55 | 22 | 25 | 26 | 0 | 33 | 50 | 0 | 39 | 30 | 100 | 0 | 25 | 204 | 0 | 100 | 0 |  | 32 | 0 | 17 | 10 | 52 | 46 | 18 | 2 | 125 | 0 | 0 | 220 | 270 | 193 | 54 | 100 | 0 | 53 | 0 | 40 | 0 | 0 | 52 | 20 | 8 | 33 | 0 | 112 | 151 | 93 | 22 | 0.4 | 53 | 50 | 47 | 46 | 100 | 318 | 29 | 75 | 45 | 89 | 16 | 45 | 9 | 310 | 10 | 11 | 0 | 0 | 0 | 0 | 50 | 0 | 46 | 0 | 90 | 200 | 140 | 200 | 87 | 102 | 35 | 0.034 | 178 |  | 688 | 0 | 0 | 0 | 49 | 0 | 0 | 0 | 0 | 0 | 40 | 82 | 26 | 0 | 0 | 0 | 55 | 0 | 0 | 30 | 12 | 16 | 0 | 8 | 0 | 22 | 10 | 5 | 0 | 0 | 199 | 0 | 0 | 144 | 0 | 150 | 0 | 94 | 0 | 158 | 0 | 0 | 90 | 0 | 108 | 87 | 0 |  | 7008.434 | 2073 | 9081.434 | 3978 | 688 | 1571 | 2369 | 199 | 69 | 95 | 112 | 0.434 | 0 | 77.95
16:00 | 70 | 124 | 0 | 190 | 250 | 0 | 0 | 270 | 273 |  | 0 | 320 | 281 | 65 | 0 | 15 | 34 | 0 | 0 | 0 | 50 | 58 | 48 | 0 | 36 | 0 | 6 | 53 | 17 | 55 | 22 | 25 | 32 | 25 | 33 | 50 | 0 | 37 | 30 | 100 | 0 | 25 | 209 | 0 | 100 | 0 |  | 32 | 0 | 17 | 10 | 50 | 40 | 18 | 2 | 125 | 0 | 0 | 280 | 290 | 198 | 54 | 100 | 0 | 52 | 0 | 42 | 0 | 0 | 52 | 21 | 8 | 33 | 20 | 108 | 151 | 93 | 22 | 0.3 | 53 | 40 | 50 | 46 | 130 | 318 | 29 | 75 | 45 | 82 | 16 | 45 | 10 | 325 | 16 | 11 | 0 | 0 | 0 | 0 | 16 | 0 | 48 | 0 | 90 | 200 | 144 | 200 | 87 | 76 | 35 | 0.25 | 193 |  | 690 | 0 | 0 | 0 | 49 | 0 | 0 | 0 | 0 | 15 | 40 | 82 | 21 | 0 | 0 | 0 | 55 | 0 | 0 | 40 | 20 | 16 | 0 | 8 | 0 | 22 | 12 | 5 | 0 | 0 | 199 | 0 | 0 | 143 | 0 | 162 | 0 | 97 | 0 | 171 | 0 | 0 | 105 | 0 | 108 | 86 | 0 |  | 7101.55 | 2146 | 9247.55 | 4133 | 690 | 1621 | 2309 | 199 | 67 | 120 | 108 | 0.55 | 0 | 77.95
17:00 | 70 | 124 | 0 | 190 | 250 | 0 | 0 | 250 | 273 |  | 0 | 320 | 260 | 16 | 0 | 15 | 34 | 0 | 0 | 0 | 50 | 58 | 48 | 0 | 39 | 0 | 6 | 53 | 17 | 55 | 22 | 25 | 32 | 25 | 33 | 45 | 0 | 36 | 30 | 100 | 0 | 25 | 203 | 0 | 100 | 0 |  | 32 | 0 | 17 | 10 | 56 | 46 | 18 | 2 | 125 | 0 | 0 | 260 | 270 | 180 | 54 | 95 | 0 | 55 | 0 | 42 | 0 | 0 | 16 | 21 | 8 | 33 | 19 | 102 | 152 | 92 | 22 | 0.4 | 53 | 48 | 50 | 46 | 100 | 311 | 20 | 30 | 44 | 75 | 16 | 45 | 10 | 280 | 24 | 11 | 0 | 0 | 0 | 0 | 16 | 0 | 49 | 0 | 100 | 144 | 90 | 200 | 82 | 85 | 35 | 0.04 | 180 |  | 902 | 0 | 0 | 0 | 49 | 0 | 0 | 0 | 0 | 35 | 40 | 82 | 23 | 0 | 0 | 0 | 55 | 0 | 0 | 40 | 40 | 16 | 0 | 8 | 0 | 22 | 12 | 5 | 0 | 0 | 199 | 0 | 0 | 143 | 0 | 150 | 0 | 97 | 0 | 160 | 0 | 0 | 105 | 0 | 34 | 86 | 0 |  | 6675.44 | 2303 | 8978.44 | 4014 | 902 | 1505 | 2050 | 199 | 66 | 140 | 102 | 0.44 | 0 | 77.95
18:00 | 70 | 124 | 0 | 190 | 250 | 0 | 0 | 250 | 273 |  | 0 | 320 | 268 | 16 | 0 | 15 | 34 | 0 | 0 | 0 | 24 | 58 | 48 | 0 | 34 | 0 | 6 | 53 | 53 | 55 | 0 | 25 | 32 | 33 | 33 | 50 | 0 | 35 | 33 | 100 | 0 | 2 | 204 | 0 | 100 | 0 |  | 32 | 0 | 17 | 10 | 56 | 46 | 18 | 2 | 125 | 0 | 0 | 260 | 275 | 180 | 54 | 100 | 0 | 55 | 0 | 42 | 0 | 0 | 16 | 21 | 8 | 33 | 15 | 106 | 150 | 92 | 22 | 0 | 53 | 48 | 50 | 49 | 100 | 312 | 30 | 30 | 44 | 13 | 16 | 45 | 10 | 300 | 24 | 11 | 0 | 0 | 0 | 0 | 16 | 0 | 23 | 0 | 100 | 144 | 31 | 200 | 82 | 85 | 35 | 0 | 145 |  | 933 | 0 | 0 | 0 | 16 | 0 | 0 | 0 | 16 | 40 | 40 | 82 | 22 | 0 | 0 | 0 | 55 | 0 | 0 | 40 | 40 | 16 | 0 | 8 | 0 | 22 | 13 | 5 | 0 | 0 | 199 | 0 | 0 | 143 | 0 | 151 | 0 | 97 | 0 | 160 | 0 | 0 | 70 | 0 | 34 | 51 | 0 |  | 6519 | 2253 | 8772 | 3955 | 933 | 1528 | 1822 | 199 | 68 | 161 | 106 | 0 | 0 | 77.95
18:30 | 0 | 0 | 0 | 0 | 0 | 0 | 0 | 0 | 0 |  | 0 | 0 | 0 | 0 | 0 | 0 | 0 | 0 | 0 | 0 | 0 | 0 | 0 | 0 | 0 | 0 | 0 | 0 | 0 | 0 | 0 | 0 | 0 | 0 | 0 | 0 | 0 | 0 | 0 | 0 | 0 | 0 | 0 | 0 | 0 | 0 |  | 0 | 0 | 0 | 0 | 0 | 0 | 0 | 0 | 0 | 0 | 0 | 0 | 0 | 0 | 0 | 0 | 0 | 0 | 0 | 0 | 0 | 0 | 0 | 0 | 0 | 0 | 0 | 0 | 0 | 0 | 0 | 0 | 0 | 0 | 0 | 0 | 0 | 0 | 0 | 0 | 0 | 0 | 0 | 0 | 0 | 0 | 0 | 0 | 0 | 0 | 0 | 0 | 0 | 0 | 0 | 0 | 0 | 0 | 0 | 0 | 0 | 0 | 0 | 0 | 0 |  | 0 | 0 | 0 | 0 | 0 | 0 | 0 | 0 | 0 | 0 | 0 | 0 | 0 | 0 | 0 | 0 | 0 | 0 | 0 | 0 | 0 | 0 | 0 | 0 | 0 | 0 | 0 | 0 | 0 | 0 | 0 | 0 | 0 | 0 | 0 | 0 | 0 | 0 | 0 | 0 | 0 | 0 | 0 | 0 | 0 | 0 | 0 |  | 0 | 0 | 0 | 0 | 0 | 0 | 0 | 0 | 0 | 0 | 0 | 0 | 0 | 0
19:00 | 70 | 124 | 0 | 190 | 300 | 0 | 0 | 250 | 273 |  | 0 | 320 | 280 | 17 | 8 | 15 | 34 | 0 | 0 | 0 | 24 | 72 | 85 | 0 | 39 | 0 | 7 | 53 | 55 | 55 | 0 | 25 | 22 | 33 | 33 | 45 | 0 | 35 | 33 | 100 | 0 | 0 | 204 | 0 | 140 | 0 |  | 32 | 75 | 68 | 10 | 65 | 46 | 18 | 18 | 125 | 0 | 0 | 260 | 305 | 188 | 54 | 98 | 0 | 56 | 0 | 40 | 0 | 0 | 16 | 21 | 8 | 33 | 15 | 128 | 150 | 92 | 22 | 0 | 53 | 69 | 50 | 49 | 100 | 325 | 30 | 70 | 44 | 80 | 16 | 46 | 10 | 300 | 24 | 11 | 0 | 60 | 0 | 0 | 29 | 0 | 17 | 0 | 100 | 156 | 46 | 200 | 83 | 85 | 35 | 0 | 200 |  | 933 | 32 | 0 | 0 | 71 | 0 | 0 | 0 | 40 | 73 | 40 | 82 | 24 | 48 | 0 | 0 | 55 | 50 | 17 | 95 | 40 | 24 | 14 | 25 | 28 | 22 | 13 | 8 | 0 | 0 | 199 | 16 | 18 | 143 | 0 | 157 | 0 | 97 | 1 | 162 | 0 | 0 | 105 | 0 | 50 | 83 | 0 |  | 7172 | 2765 | 9937 | 4183 | 933 | 1586 | 2229 | 199 | 68 | 611 | 128 | 0 | 0 | 77.95
19:30 | 70 | 124 | 0 | 190 | 360 | 0 | 0 | 250 | 272 |  | 0 | 320 | 280 | 50 | 15 | 15 | 34 | 0 | 0 | 0 | 30 | 101 | 120 | 0 | 39 | 0 | 7 | 53 | 55 | 55 | 16 | 25 | 22 | 33 | 33 | 50 | 0 | 36 | 33 | 100 | 0 | 0 | 205 | 0 | 130 | 0 |  | 32 | 83 | 68 | 10 | 45 | 46 | 18 | 22 | 125 | 0 | 0 | 310 | 305 | 191 | 54 | 98 | 0 | 56 | 0 | 42 | 0 | 0 | 25 | 21 | 8 | 33 | 15 | 130 | 150 | 92 | 22 | 0 | 53 | 70 | 50 | 49 | 140 | 313 | 29 | 75 | 44 | 70 | 16 | 46 | 10 | 325 | 24 | 11 | 0 | 80 | 0 | 0 | 160 | 0 | 46 | 0 | 100 | 200 | 125 | 259 | 82 | 85 | 35 | 0 | 162 |  | 933 | 32 | 0 | 0 | 108 | 0 | 0 | 0 | 41 | 72 | 40 | 82 | 29 | 96 | 0 | 0 | 55 | 50 | 32 | 95 | 40 | 43 | 41 | 35 | 36 | 22 | 13 | 8 | 0 | 0 | 199 | 17 | 18 | 143 | 0 | 201 | 0 | 97 | 75 | 205 | 0 | 0 | 105 | 0 | 108 | 86 | 0 |  | 7783 | 3157 | 10940 | 4427 | 933 | 1666 | 2811 | 199 | 69 | 705 | 130 | 0 | 0 | 77.95
20:00 | 70 | 164 | 0 | 190 | 360 | 0 | 0 | 270 | 274 |  | 0 | 320 | 235 | 79 | 42 | 28 | 34 | 0 | 0 | 0 | 46 | 101 | 140 | 0 | 39 | 0 | 47 | 53 | 55 | 55 | 22 | 25 | 32 | 33 | 33 | 49 | 0 | 36 | 34 | 100 | 0 | 0 | 204 | 0 | 130 | 0 |  | 32 | 84 | 68 | 10 | 17 | 46 | 18 | 21 | 125 | 0 | 0 | 310 | 305 | 182 | 54 | 95 | 0 | 56 | 0 | 42 | 0 | 0 | 25 | 21 | 11 | 33 | 20 | 128 | 153 | 92 | 22 | 0 | 53 | 70 | 50 | 49 | 100 | 316 | 20 | 75 | 45 | 68 | 16 | 46 | 10 | 280 | 24 | 11 | 0 | 154 | 0 | 0 | 165 | 0 | 109 | 0 | 70 | 200 | 141 | 235 | 96 | 102 | 35 | 0 | 123 |  | 933 | 32 | 0 | 0 | 115 | 0 | 0 | 0 | 41 | 72 | 40 | 82 | 33 | 97 | 0 | 0 | 55 | 50 | 31 | 95 | 40 | 43 | 47 | 42 | 36 | 22 | 13 | 11 | 0 | 0 | 199 | 17 | 18 | 145 | 0 | 193 | 0 | 96 | 91 | 197 | 0 | 0 | 105 | 0 | 108 | 86 | 0 |  | 7933 | 3185 | 11118 | 4458 | 933 | 1586 | 3013 | 199 | 70 | 731 | 128 | 0 | 0 | 77.95
21:00 | 70 | 179 | 0 | 190 | 320 | 0 | 0 | 252 | 272 |  | 0 | 320 | 286 | 92 | 97 | 43 | 34 | 0 | 0 | 0 | 94 | 101 | 143 | 0 | 40 | 0 | 48 | 53 | 55 | 55 | 22 | 25 | 32 | 33 | 33 | 49 | 0 | 37 | 34 | 100 | 0 | 0 | 217 | 0 | 132 | 0 |  | 32 | 84 | 68 | 10 | 12 | 0 | 16 | 32 | 125 | 0 | 0 | 335 | 330 | 203 | 54 | 100 | 0 | 56 | 0 | 42 | 0 | 0 | 8 | 20 | 11 | 33 | 20 | 132 | 151 | 92 | 22 | 0 | 53 | 70 | 50 | 49 | 100 | 323 | 30 | 75 | 45 | 80 | 16 | 46 | 10 | 300 | 24 | 11 | 0 | 195 | 0 | 0 | 173 | 0 | 149 | 0 | 70 | 200 | 149 | 220 | 96 | 102 | 0 | 0 | 126 |  | 934 | 32 | 0 | 0 | 115 | 0 | 0 | 0 | 41 | 72 | 40 | 82 | 33 | 97 | 0 | 0 | 55 | 50 | 21 | 90 | 40 | 43 | 45 | 43 | 35 | 22 | 13 | 11 | 0 | 0 | 199 | 17 | 18 | 145 | 0 | 196 | 0 | 98 | 100 | 201 | 0 | 0 | 105 | 0 | 108 | 86 | 0 |  | 8208 | 3187 | 11395 | 4522 | 934 | 1617 | 3204 | 199 | 71 | 716 | 132 | 0 | 0 | 77.95
22:00 | 70 | 179 | 0 | 190 | 320 | 0 | 0 | 250 | 272 |  | 0 | 320 | 260 | 92 | 96 | 42 | 34 | 0 | 0 | 0 | 100 | 100 | 143 | 0 | 40 | 0 | 47 | 53 | 55 | 55 | 22 | 25 | 32 | 33 | 33 | 49 | 0 | 37 | 35 | 100 | 0 | 0 | 204 | 0 | 130 | 0 |  | 32 | 84 | 68 | 10 | 12 | 23 | 17 | 37 | 125 | 0 | 0 | 310 | 305 | 182 | 54 | 100 | 0 | 55 | 0 | 42 | 0 | 0 | 8 | 20 | 11 | 33 | 20 | 128 | 154 | 92 | 22 | 0 | 53 | 70 | 50 | 49 | 130 | 323 | 30 | 76 | 45 | 110 | 16 | 46 | 10 | 300 | 24 | 11 | 0 | 190 | 0 | 0 | 175 | 0 | 149 | 0 | 70 | 198 | 149 | 220 | 96 | 102 | 13 | 0 | 126 |  | 933 | 32 | 0 | 0 | 115 | 0 | 0 | 0 | 41 | 68 | 40 | 82 | 33 | 99 | 0 | 0 | 60 | 50 | 21 | 90 | 40 | 43 | 45 | 50 | 35 | 22 | 13 | 11 | 0 | 0 | 199 | 17 | 18 | 146 | 0 | 190 | 0 | 97 | 100 | 195 | 0 | 0 | 105 | 0 | 108 | 86 | 0 |  | 8193 | 3184 | 11377 | 4462 | 933 | 1651 | 3220 | 199 | 72 | 712 | 128 | 0 | 0 | 77.95
23:00 | 70 | 179 | 0 | 190 | 320 | 0 | 0 | 250 | 274 |  | 0 | 320 | 275 | 93 | 96 | 42 | 34 | 0 | 0 | 0 | 100 | 101 | 143 | 0 | 40 | 0 | 15 | 53 | 55 | 55 | 22 | 25 | 32 | 33 | 33 | 49 | 0 | 39 | 36 | 100 | 0 | 0 | 204 | 0 | 130 | 0 |  | 32 | 84 | 51 | 10 | 12 | 46 | 18 | 38 | 125 | 0 | 0 | 310 | 305 | 189 | 54 | 100 | 0 | 55 | 0 | 42 | 0 | 0 | 8 | 20 | 11 | 33 | 20 | 126 | 154 | 93 | 22 | 0 | 53 | 70 | 50 | 49 | 130 | 143 | 50 | 76 | 44 | 115 | 16 | 46 | 10 | 310 | 24 | 11 | 0 | 190 | 0 | 0 | 175 | 0 | 149 | 0 | 70 | 198 | 149 | 221 | 86 | 102 | 17 | 0 | 126 |  | 933 | 32 | 0 | 0 | 115 | 0 | 0 | 0 | 41 | 55 | 40 | 81 | 33 | 100 | 0 | 0 | 60 | 50 | 0 | 93 | 6 | 43 | 45 | 51 | 35 | 22 | 13 | 11 | 0 | 0 | 199 | 17 | 18 | 146 | 0 | 192 | 0 | 95 | 100 | 196 | 0 | 0 | 105 | 0 | 108 | 86 | 0 |  | 8046 | 3121 | 11167 | 4318 | 933 | 1661 | 3191 | 199 | 75 | 664 | 126 | 0 | 0 | 77.95
24:00 | 70 | 179 | 0 | 190 | 320 | 0 | 0 | 250 | 272 |  | 0 | 320 | 248 | 100 | 96 | 42 | 34 | 0 | 0 | 0 | 100 | 101 | 143 | 0 | 40 | 0 | 7 | 54 | 55 | 55 | 22 | 25 | 32 | 33 | 33 | 49 | 0 | 40 | 36 | 100 | 0 | 25 | 207 | 0 | 130 | 0 |  | 32 | 75 | 51 | 10 | 12 | 46 | 18 | 33 | 125 | 0 | 0 | 310 | 305 | 182 | 54 | 100 | 0 | 55 | 0 | 34 | 0 | 0 | 8 | 20 | 11 | 0 | 20 | 122 | 153 | 93 | 22 | 0 | 53 | 70 | 50 | 49 | 130 | 198 | 64 | 76 | 44 | 108 | 16 | 46 | 10 | 305 | 24 | 11 | 0 | 193 | 0 | 0 | 7 | 0 | 149 | 0 | 70 | 198 | 149 | 220 | 57 | 89 | 17 | 0 | 126 |  | 932 | 0 | 0 | 0 | 115 | 0 | 0 | 0 | 41 | 30 | 40 | 81 | 33 | 96 | 0 | 0 | 60 | 50 | 0 | 93 | 6 | 43 | 45 | 50 | 35 | 22 | 13 | 11 | 0 | 0 | 199 | 17 | 18 | 146 | 0 | 195 | 0 | 97 | 50 | 199 | 0 | 0 | 105 | 0 | 0 | 86 | 0 |  | 7828 | 2908 | 10736 | 4347 | 932 | 1643 | 2819 | 199 | 76 | 598 | 122 | 0 | 0 | 77.95
KWH | 1612000 | 3374800 | 0 | 4504500 | 6915909 | 251955 | 0 | 7270400 | 6734000 |  | 0 | 8198750 | 6622662 | 839040 | 524976 | 356362 | 816291 | 0 | 0 | 0 | 834240 | 1151280 | 1314240 | 0 | 915840 | 0 | 287904 | 1305360 | 1110567 | 804048 | 398556 | 600000 | 687240 | 724400 | 754600 | 1048260 | 0 | 851220 | 416000 | 2400000 | 0 | 288270 | 4957784 | 0 | 2851741 | 0 |  | 770400 | 593640 | 511330 | 257280 | 728640 | 950400 | 406176 | 562560 | 2906484 | 0 | 0 | 7233300 | 7312000 | 4577000 | 1254545 | 1750940 | 0 | 1289280 | 0 | 875246 | 0 | 0 | 658426 | 361584 | 222480 | 719500 | 364500 | 2614080 | 3575120 | 1744320 | 475560 | 8800 | 1259000 | 1331760 | 1187400 | 1151856 | 2988891 | 7080000 | 763000 | 1722240 | 1025640 | 2361050 | 428410 | 1075200 | 245880 | 7642500 | 452832 | 264000 | 0 | 998617 | 0 | 0 | 2011200 | 0 | 1278720 | 0 | 1779840 | 4333920 | 2560940 | 5352000 | 2042400 | 2354400 | 479234 | 6840 | 3577963 |  | 20424727 | 166300 | 0 | 0 | 1290240 | 0 | 0 | 0 | 294720 | 416640 | 871500 | 1987707 | 637433 | 928992 | 0 | 0 | 1380000 | 477848 | 122263 | 1358940 | 564310 | 561938 | 306959 | 495840 | 385889 | 513360 | 244656 | 168174 | 0 | 0 | 4881300 | 137000 | 156000 | 3579200 | 0 | 4589636 | 0 | 2327484 | 587520 | 4760336 | 0 | 0 | 2102880 | 0 | 2178720 | 2016000 | 0 |  | 172202519 | 60914512 | 233117031 | 103529970 | 20424727 | 39928876 | 54213449 | 4881300 | 1267220 | 6241769 | 2614080 | 15640 | 0
Fuel Cost | 1386320 | 2902328 | 0 | 3873870 | 4426181.76 | 204083.55 | 0 | 4434944 | 4107740 |  | 0 | 5493162.5 | 100598235.78 | 5269171.2 | 3506839.68 | 2177371.82 | 530589.15 | 0 | 0 | 0 | 5214000 | 7586935.2 | 12708700.8 | 0 | 5485881.6 | 0 | 1920319.68 | 9307216.8 | 6941043.75 | 5041380.96 | 298917 | 450000 | 0 | 0 | 0 | 9916539.6 | 0 | 0 | 0 | 2640000 | 0 | 2729916.9 | 3272137.44 | 0 | 3279502.15 | 0 |  | 6771816 | 6393502.8 | 4975240.9 | 1592563.2 | 4707014.4 | 6215616 | 345249.6 | 0 | 2644900.44 | 0 | 0 | 4484646 | 5045280 | 3203900 | 865636.05 | 1680902.4 | 0 | 1108780.8 | 0 | 717701.72 | 0 | 0 | 4885520.92 | 278419.68 | 166860 | 554015 | 273375 | 17880307.2 | 2681340 | 16030300.8 | 366181.2 | 0 | 1309360 | 1385030.4 | 1139904 | 1036670.4 | 2331334.98 | 4956000 | 869820 | 1842796.8 | 1128204 | 2691597 | 548364.8 | 999936 | 228668.4 | 4891200 | 339624 | 200640 | 0 | 7249959.42 | 0 | 0 | 14380080 | 0 | 0 | 0 | 0 | 40478812.8 | 23919179.6 | 4656240 | 0 | 0 | 0 | 0 | 0 |  | 104166107.7 | 4847645 | 0 | 0 | 10696089.6 | 0 | 0 | 0 | 3318547.2 | 4908019.2 | 6867420 | 1371517.83 | 631058.67 | 6874540.8 | 0 | 0 | 1449000 | 5471359.6 | 1310659.36 | 12176102.4 | 4881281.5 | 5001248.2 | 3269113.35 | 4918732.8 | 4541913.53 | 564696 | 229976.64 | 127307.718 | 0 | 0 | 18841818 | 4415510 | 4176120 | 2433856 | 0 | 3212745.2 | 0 | 0 | 10181721.6 | 0 | 0 | 0 | 0 | 0 | 0 | 0 | 0 |  | 426155822.03 | 230884107.898 | 657039929.928 | 74770961.768 | 104166107.7 | 27521550.51 | 341346750.61 | 18841818 | 0 | 72512434.14 | 17880307.2 | 0 | 0
Yesterday Day Peak | 70 | 124 | 0 | 190 | 300 | 0 | 0 | 270 | 273 |  | 0 | 320 | 290 | 9 | 0 | 15 | 34 | 0 | 0 | 0 | 42 | 50 | 15 | 0 | 39 | 0 | 6 | 53.97 | 55.2 | 55 | 22 | 25 | 32 | 33 | 17 | 43 | 0 | 40 | 30 | 100 | 0 | 25 | 216 | 0 | 140 | 0 |  | 32 | 0 | 0 | 10 | 12 | 40 | 16 | 4 | 100 | 0 | 0 | 330 | 350 | 200 | 16 | 0 | 0 | 49 | 0 | 35 | 0 | 0 | 25 | 0 | 8 | 10 | 12 | 98 | 151 | 47 | 22 | 0.2 | 53 | 50 | 47 | 48 | 100 | 319 | 29 | 72 | 42 | 123 | 16 | 44 | 10 | 310 | 24.3 | 11 | 0 | 0 | 0 | 0 | 7 | 0 | 47 | 0 | 90 | 200 | 135 | 229 | 87 | 86 | 35 | 1 | 158 |  | 688 | 0 | 0 | 0 | 16 | 0 | 0 | 0 | 0 | 0 | 42 | 82 | 22 | 0 | 0 | 0 | 55 | 0 | 0 | 27 | 12 | 8 | 0 | 0 | 0 | 22 | 10 | 5 | 0 | 0 | 199 | 0 | 0 | 144 | 0 | 195 | 0 | 96 | 0 | 198 | 0 | 0 | 105 | 0 | 108 | 87 | 0 |  | 8995.67 | DayPeak
Yesterday Evening Peak | 70 | 179 | 0 | 190 | 320 | 0 | 0 | 252 | 272 | 0 | 0 | 320 | 286 | 92 | 97 | 43 | 34 | 0 | 0 | 0 | 94 | 101 | 143 | 0 | 40 | 0 | 48 | 53 | 55 | 55 | 22 | 25 | 32 | 33 | 33 | 49 | 0 | 37 | 34 | 100 | 0 | 0 | 217 | 0 | 132 | 0 | 0 | 32 | 84 | 68 | 10 | 12 | 0 | 16 | 32 | 125 | 0 | 0 | 335 | 330 | 203 | 54 | 100 | 0 | 56 | 0 | 42 | 0 | 0 | 8 | 20 | 11 | 33 | 20 | 132 | 151 | 92 | 22 | 0 | 53 | 70 | 50 | 49 | 100 | 323 | 30 | 75 | 45 | 80 | 16 | 46 | 10 | 300 | 24 | 11 | 0 | 195 | 0 | 0 | 173 | 0 | 149 | 0 | 70 | 200 | 149 | 220 | 96 | 102 | 0 | 0 | 126 |  | 934 | 32 | 0 | 0 | 115 | 0 | 0 | 0 | 41 | 72 | 40 | 82 | 33 | 97 | 0 | 0 | 55 | 50 | 21 | 90 | 40 | 43 | 45 | 43 | 35 | 22 | 13 | 11 | 0 | 0 | 199 | 17 | 18 | 145 | 0 | 196 | 0 | 98 | 100 | 201 | 0 | 0 | 105 | 0 | 108 | 86 | 0 |  | 11395 | EvPeak
Forecast for Evening | 70 | 180 | 0 | 190 | 350 | 0 | 0 | 412 | 350 | 0 | 0 | 450 | 305 | 100 | 100 | 43 | 34 | 0 | 0 | 0 | 100 | 102 | 143 | 100 | 40 | 0 | 48 | 54 | 55 | 55 | 22 | 25 | 32 | 33 | 33 | 50 | 0 | 40 | 34 | 100 | 0 | 25 | 217 | 0 | 140 | 0 | 0 | 32 | 84 | 68 | 100 | 100 | 45 | 18 | 20 | 125 | 0 | 0 | 330 | 330 | 220 | 54 | 100 | 0 | 55 | 0 | 42 | 0 | 50 | 52 | 22 | 11 | 33 | 20 | 189 | 150 | 95 | 22 | 0 | 54 | 70 | 50 | 44 | 163 | 330 | 63 | 86 | 46 | 115 | 15 | 47 | 10 | 320 | 25 | 11 | 200 | 300 | 300 | 100 | 200 | 100 | 149 | 0 | 100 | 200 | 150 | 250 | 95 | 100 | 100 | 0 | 250 |  | 945 | 32 | 0 | 0 | 115 | 225 | 0 | 0 | 40 | 65 | 40 | 90 | 38 | 110 | 32 | 0 | 60 | 50 | 33 | 95 | 40 | 43 | 40 | 52 | 41 | 22 | 15 | 11 | 0 | 0 | 199 | 16 | 17 | 196 | 0 | 210 | 0 | 95 | 100 | 215 | 0 | 0 | 105 | 0 | 108 | 90 | 100
Forecast for Day | 70 | 180 | 0 | 190 | 350 | 0 | 0 | 412 | 350 | 0 | 0 | 450 | 290 | 100 | 100 | 43 | 34 | 0 | 0 | 0 | 100 | 100 | 140 | 100 | 40 | 0 | 48 | 54 | 55 | 55 | 22 | 25 | 32 | 33 | 33 | 50 | 0 | 40 | 34 | 100 | 0 | 25 | 217 | 0 | 130 | 0 | 0 | 32 | 0 | 0 | 100 | 80 | 40 | 18 | 10 | 125 | 0 | 0 | 330 | 330 | 200 | 54 | 100 | 0 | 55 | 0 | 42 | 0 | 0 | 52 | 22 | 11 | 33 | 20 | 148 | 152 | 84 | 22 | 1.6 | 54 | 57 | 50 | 44 | 163 | 330 | 63 | 80 | 44 | 115 | 15 | 45 | 10 | 315 | 16 | 11 | 0 | 200 | 0 | 0 | 100 | 0 | 149 | 5 | 90 | 190 | 135 | 250 | 84 | 100 | 50 | 4.4 | 230 |  | 698 | 0 | 0 | 0 | 99 | 0 | 0 | 0 | 10 | 10 | 40 | 90 | 25 | 40 | 0 | 0 | 60 | 0 | 0 | 50 | 30 | 0 | 0 | 45 | 0 | 22 | 14 | 8 | 0 | 0 | 199 | 0 | 0 | 188 | 0 | 191 | 0 | 95 | 0 | 200 | 0 | 0 | 105 | 0 | 108 | 90 | 100
Generation at 08:00(Today) | 70 | 179 | 0 | 190 | 320 | 0 | 0 | 280 | 274 | 0 | 0 | 320 | 288 | 0 | 12 | 0 | 34 | 0 | 0 | 0 | 0 | 0 | 16 | 0 | 8 | 0 | 6 | 53 | 17 | 17 | 19 | 25 | 32 | 33 | 33 | 16 | 0 | 39 | 34 | 100 | 0 | 0 | 203 | 0 | 130 | 0 | 0 | 32 | 0 | 0 | 10 | 12 | 39 | 18 | 2 | 100 | 0 | 0 | 330 | 275 | 202 | 54 | 50 | 0 | 52 | 0 | 10 | 0 | 0 | 0 | 21 | 8 | 33 | 12 | 90 | 155 | 8 | 22 | 0.3 | 53 | 70 | 11 | 10 | 100 | 203 | 50 | 10 | 10 | 123 | 16 | 12 | 10 | 310 | 24 | 11 | 0 | 0 | 0 | 0 | 7 | 0 | 0 | 0 | 10 | 52 | 0 | 199 | 9 | 88 | 17 | 0.9 | 125 | 0 | 933 | 0 | 0 | 0 | 0 | 0 | 0 | 0 | 0 | 0 | 0 | 82 | 19 | 0 | 0 | 0 | 60 | 0 | 0 | 45 | 6 | 0 | 0 | 8 | 0 | 22 | 13 | 8 | 0 | 0 | 199 | 0 | 0 | 146 | 0 | 154 | 0 | 21 | 0 | 165 | 0 | 0 | 17 | 0 | 0 | 52 | 0 | 0
199
| Minimum Generation |  | 8082.77 | 8:00
| Highest Generation |  | 11395 | 21:00
| Day Peak Generation |  | 8995.67 | 12:00
| Evening Peak Generation |  | 11395 | 21:00
| HVDC Max Flow |  | 934 | 21:00
| HVDC EvPeak Flow |  | 934 | 21:00
| Load factor L.F |  | 85.24%

## P1
POWER GRID COMPANY OF BANGLADESH LTD.
|  |  | NATIONAL LOAD DESPATCH CENTER |  |  |  |  | QF-LDC-08
|  |  | DAILY REPORT |  |  |  |  | Page -1
[6 empty] | Reporting Date : | 2019-07-07
Till now the maximum generation is : - |  |  | 12893 MW | 21:00 | Hrs on | 2019-05-29
The Summary of Yesterday's |  | 2019-07-06 | Generation & Demand |  | Today's Actual Min Gen. & Probable Gen. & Demand
Day Peak Generation : |  | 8995.67 | MW Hour : | 12:00 | Min. Gen. at | 7:00 | 7608.2 | MW
Evening Peak Generation : |  | 11395 | MW Hour : | 21:00 | Available Max Generation : |  | 14327 | MW
E.P. Demand (at gen end) : |  | 11395 | MW Hour : | 21:00 | Max Demand (Evening) : |  | 11900 | MW
Maximum Generation : |  | 11395 | MW Hour : | 21:00 | Reserve(Generation end) |  | 2427 | MW
Total Gen. (MKWH) : |  | 233.117 | System Load Factor : | 85.24% | Load Shed : |  | 0 | MW
EXPORT / IMPORT THROUGH EAST-WEST INTERCONNECTOR
Export from East grid to West grid :- Maximum |  |  | -630 | MW at | 4:00 | Energy |  | MKWHR.
Import from West grid to East grid :- Maximum |  |  | - | MW at | - | Energy | - | MKWHR.
| Water Level of Kaptai Lake at 6:00 A M on |  | 2019-07-07
Actual : | 77.76 | Ft.(MSL) , | Rule curve : | 84.96 | Ft.( MSL )
Gas Consumed : | Total = | 1280.98 | MMCFD. | Oil Consumed (PDB) :
[6 empty] | HSD : |  | Liter
[6 empty] | FO : |  | Liter
Cost of the Consumed Fuel (PDB+Pvt) : |  | Gas : | 102292512.278
|  | Coal : | 18841818 | Oil : | 413859184.75 | Total : | 534993515.028
Load Shedding & Other Information
Area | Yesterday |  |  |  | Today
|  |  | Estimated Demand (S/S end) |  | Estimated Shedding (S/S end) |  | Rates of Shedding
| MW |  | MW |  |  | MW | (On Estimated Demand)
Dhaka | 0 | 0:00 | 4247.424 |  |  | 0 | 0%
Chittagong Area | 0 | 0:00 | 1446.5305 |  |  | 0 | 0%
Khulna Area | 0 | 0:00 | 1296.4303 |  |  | 0 | 0%
Rajshahi Area | 0 | 0:00 | 1171.5715 |  |  | 0 | 0%
Comilla Area | 0 | 0:00 | 1058.6564 |  |  | 0 | 0%
Mymensingh Area | 0 | 0:00 | 854.3037 |  |  | 0 | 0%
Sylhet Area | 0 | 0:00 | 474.8906 |  |  | 0 | 0%
Barisal Area | 0 | 0:00 | 219.8863 |  |  | 0 | 0%
Rangpur Area | 0 | 0:00 | 658.8948 |  |  | 0 | 0%
Total | 0 |  | 11428.588 |  |  | 0
Information of the Generating Units under shut down.
| Planned Shut- Down |  |  | Forced Shut- Down
|  |  |  | 1) Barapukuria ST: Unit-1 & 2. | 7) Baghabari 100 MW
|  |  |  | 2) Khulna ST 110 MW | 8) Ghorasal Unit-4
|  |  |  | 3) Sikalbaha ST 60 MW | 9) Sirajganj # 04
4) Bheramara 410 MW.
5) Siddhirganj ST
6) Ashuganj #4,5
Additional Information of Machines, lines, Interruption / Forced Load shed etc.
|  | Description |  |  | Comments on Power Interruption
a) Tongi 33 kV Bus was under shut down from 10:50 to 12:15 for C/M.
b) Jhenidah-Chuadanga 132 kV Ckt tripped at 11:29 from Jhenidah end showing dist.Z1,ABC and was |  |  |  |  | About 46 MW power interruption occurred under Jhenidah S/S
switched on at 11:40. |  |  |  |  | area from 11:29 to 11:40.
c) Barishal-Bhandaria 132 kV Ckt was under shut down from 11:53 to 13:54 for C/M.
d) Chandpur-150 MW GT tripped at 11:06 due to problem with GBC.
e) Bibiyana 230 kV ICT-2 was under shut down from 08:59 to 17:58 for D/W.
f) Jholdhaka 132/33 kV T-2 transformer was under shut down from 09:45 to 17:30 for D/W.
g) Sylhet-150 MW GT tripped at 17:16 due to problem with ventilation system and was synchronized at 17:57.
h) Madunaghat 132/33 kV T-1 & T-2 transformers tripped at 18:28 from 33 kV end showing E/F relay due to |  |  |  |  | About 48 MW power interruption occurred under Madunaghat S/S
33 kV, PBS, Noapara feeder and was switched on at 18:40. |  |  |  |  | area from 18:28 to 18:40.
i) Cumilla(N) 132/33 kV T-3 & T-4 transformers tripped at 00:00(7/7/19) showing O/C relay and T-4 transformer |  |  |  |  | About 100 MW power interruption occurred under Cumilla(N) S/S
was switched on at 00:25(7/7/19). |  |  |  |  | area from 00:00 to 00:25(7/7/19).
j) After maintenance Shahjibazar-330 MW CCPP ST was synchronized at 23:10.
k) Mongla 132/33 kV T-2 transformer was shut down at 07:37(7/7/19) for red hot maintenance at Y-phase |  |  |  |  | About 15 MW power interruption occurred under Mongla S/S
33 kV DS and was switched on at 09:52(7/7/19). |  |  |  |  | area from 07:37 to 09:52(7/7/19).

## P2
EVENING PEAK GENERATION AND DAY LONG ENERGY DATA OF POWER STATIONS
| Date : | 2019-07-06 | [5 empty] | Page -2
Sl. |  |  |  |  | Present | Peak | Energy
No. | Name of the Power Stations |  | Producer | Installed Capacity | Capacity | Hour | Generated | Remarks
Generation
|  |  |  | Unit No. X Capacity | MW | MW | MW
1 | Ghorasal TPP (Unit-1&2) |  | PDB | 2*55 | 85 | 70 | 1612000
| Ghorasal Repowered CCPP Unit-3 |  | PDB | 1*210 | 170 | 179 | 3374800
| Ghorasal Repowered CCPP Unit-4 |  | PDB | 1*210 | 180 | 0 | 0 | Under maint.
| Ghorasal TPP Unit-5 |  | PDB | 1*210 | 190 | 190 | 4504500
2 | Ghorasal 365 MW CCPP Unit-7 |  | PDB | 1*243+1*122 | 365 | 320 | 6915909
3 | Ghorashal 78.5 MW PP(MAX) |  | QRPP | 2*40 | 78 | 0 | 0 | Gas shortage
4 | Ghorashal 108MW PP (Regent) |  | IPP | 34*3.35 | 108 | 0 | 251955 | Gas shortage
5 | Haripur GT PP |  | SBU, PDB | 2*32 | 40 | 0 | 0 | Gas shortage
6 | Haripur 412 MW CCPP |  | EGCB | 1*273+1*139 | 412 | 252 | 7270400 | FGMO & Gas shortage.
7 | Haripur 360MW CCPP(HPL) |  | IPP | 1*235+1*125 | 360 | 272 | 6734000 | Gas shortage
8 | Meghnaghat 450 MW CCPP(MPL) |  | IPP | 2*150+1*150 | 450 | 320 | 8198750 | Gas shortage
9 | Meghnaghat 100 MW(IEL) |  | QRPP | 12*8.9 | 100 | 92 | 839040 | Low demand
10 | Meghnaghat CCPP(Summit) |  | IPP | 2*110+1*110 | 305 | 286 | 6622662 | FGMO
11 | Madanganj 102 PP(Summit) |  | QRPP | 6*17 | 100 | 97 | 524976 | Low demand
12 | Madanganj-55 MW PP(Summit) |  | (IPP) | 3*17.08+1*11.3 | 55 | 43 | 356362 | Low demand
13 | Keraniganj 100 MW PP (Powerpac) |  | QRPP | 8*13.45 | 100 | 0 | 0 | Reserve
14 | Narshingdi 22 MW PP (Doreen) |  | SIPP, REB | 8*2.90 | 22 | 22 | 398556
15 | 210 MW Siddhirgonj TPP |  | PDB | 1*210 | 115 | 0 | 0 | Under maint.
16 | Siddhirgonj 2*120 MW GTPP |  | EGCB | 2*105 | 210 | 0 | 0 | Gas shortage
| Siddhirganj Desh |  | QRPP | 96*1.2 | 0 | 0 | 0 | Contract Expired
17 | Siddhirganj 100 PP(Dutch Bangla) |  | QRPP | 12*8.9 | 100 | 94 | 834240
18 | Siddhirganj 335 MW CCPP |  | EGCB | 1*217 | 217 | 34 | 816291 | Gas shortage
| Pagla (DPA ) |  | QRPP | 100*0.5 | 0 | 0 | 0 | Contract Expired
19 | Gagnagar 102 MW PP (Digital Power) |  | IPP | 12*8.924 | 102 | 101 | 1151280
20 | Katpotti 52 MW PP (Sinha) |  | IPP | 7*7.9 | 51 | 48 | 287904
21 | Banco Energy 54MW |  | IPP | 3*18 | 54 | 53 | 1305360
22 | Kodda 150MW PP |  | BPDB-RPCL | 9*17.06 | 149 | 143 | 1314240
23 | Manikganj 55 MW PP (Northern) |  | IPP | 3*19.3 | 55 | 55 | 1110567
24 | Nababganj 55 MW PP (Southern power ) |  | IPP | 3*19.3 | 55 | 55 | 804048
25 | Bosila 108MW PP(CLC) |  | IPP | 12*8.775+1*3.5 | 108 | 40 | 915840 | Engine problem
26 | Summit Power,(Madhabdi+Ashulia) |  | SIPP,REB | 3*3.67+4*8.73 | 80 | 57 | 1287240 | Engine problem
27 | Maona 33 MW (Summit) |  | SIPP,REB | 4*8.73 | 33 | 33 | 724400
28 | Rupganj 33 MW (Summit) |  | SIPP,REB | 4*8.73 | 33 | 33 | 754600
29 | Gazipur 52 MW PP |  | IPP | 6*8.9 | 52 | 49 | 1048260
30 | Tongi 80 MW GT PP |  | PDB | 1* 105 | 105 | 0 | 0 | Gas shortage
31 | Kodda 300 MW PP Unit-2 (Summit) |  | IPP | 18*17.076 | 300 | 195 | 998617 | Low demand
32 | Keranigonj 300 MW PP (APR) |  | IPP | 256*1.4 | 300 | 0 | 0 | Reserve
33 | Bramhangoan 100 MW PP (Aggreko) |  | IPP | 100 | 100 | 0 | 0 | Reserve.
34 | Aurahati 100MW PP (Aggreko) |  | IPP | 0.85*23+0.95*91 | 100 | 0 | 0 | Reserve.
35 | Kodda 149 MW PP Unit-1 (Summit) |  | IPP | 149 | 149 | 149 | 1278720 | Low demand
36 | Gazipur 100 MW PP |  | RPCL | 100 MW | 105 | 102 | 2354400
| Dhaka area Total |  |  |  | 5693 | 3384 | 64589917
37 | Chattogram TPP-1 |  | PDB | 1*210 | 180 | 100 | 2400000 | Gas shortage
| Chattogram TPP-2 |  | PDB | 1*210 | 180 | 0 | 0 | Under maint.
38 | Raozan 25 MW PP |  | IPP | 3*8.9 | 25 | 0 | 288270 | tripped at 18:29.
39 | Teknaf 20MW PP (Solartech) |  | Teknaf Solartech Energy Ltd. | 20 | 20 | 0 | 0
40 | Patenga 50MW PP (Baraka) |  | IPP | 8*6.98 | 50 | 0 | 950400 | tripped at 20:34.
41 | Kaptai Hydro: Unit-1,2,3,4, 5 |  | PDB | 2*40+3*50 | 230 | 71 | 1267220 | Low water level
42 | Sikalbaha 225MW |  | PDB | 1*150+1*175 | 225 | 217 | 4957784 | FGMO
43 | Sikalbaha Peaking GT |  | PDB | 1*150 | 150 | 132 | 2851741 | FGMO
44 | Sikalbaha 51 MW PP(Engine) |  | RPP | 4*12.5+2*11.9+1*3+1*1.5 | 51 | 32 | 770400 | Engine problem
45 | Sikalbaha 105 MW PP (Baraka Sikalbaha) |  | IPP | 105 MW | 105 | 0 | 479234 | Transformer overload.
46 | Hathazari 100 MW peaking PP |  | PDB | 11*8.9 | 98 | 84 | 593640
47 | Dohazari -Kalaish 100 MW Peaking |  | PDB | 6*17 | 102 | 68 | 511330
48 | Juldah 100 MW Unit-1 (Acorn) |  | QRPP | 8*13.45 | 100 | 10 | 257280 | Low demand
49 | Juldah 100 MW PP Unit-3 (Acorn) |  | IPP | 0 | 100 | 70 | 1779840 | Low demand
50 | Barabkunda 22 MW PP (Regent) |  | SIPP, PDB | 8*2.90 | 22 | 16 | 406176
* | Malancha, Ctg. EPZ (United) |  |  | 5*8.73+3*9.34 | 0 | 32 | 562560
51 | Chattogram 108 MW PP (ECPV) |  | IPP | 16*7 | 108 | 12 | 728640 | Low demand
52 | Kaptai 7 MW Solar PP |  | PDB | 7.4 MW | 7 | 0 | 6840
53 | Anwara 300 MW PP (United) |  | United Group | 300 MW | 300 | 126 | 3577963 | Line overload.
| Chattogram area Total |  |  |  | 2053 | 970 | 22389318
54 | Ashuganj TPP Unit- 3 |  | APSCL | 1*150 | 135 | 125 | 2906484
| Ashuganj TPP Unit- 4 |  | APSCL | 1*150 | 129 | 0 | 0 | Gas shortage
| Ashuganj TPP Unit- 5 |  | APSCL | 1*150 | 134 | 0 | 0 | Gas shortage
55 | Ashuganj 225 MW CCPP |  | APSCL | 1*142+1*75 | 221 | 203 | 4577000 | FGMO
56 | Ashuganj 450 MW CCPP(North) |  | APSCL | 1*360 | 360 | 335 | 7233300 | FGMO
57 | Ashuganj 450 MW CCPP(South) |  | APSCL | 1*360 | 360 | 330 | 7312000 | FGMO
58 | Ashuganj 50 MW PP |  | APSCL | 14*3.968 | 45 | 0 | 0 | Under maint.
59 | Ashuganj 55 MW PP (Precision) |  | RPP | 15*4 | 55 | 56 | 1289280
60 | Ashuganj 53MW PP (United) |  | QRPP | 14*4 | 53 | 0 | 0 | Contract Expired
61 | Ashuganj 195MW PP (APSCL-United) |  | IPP | 20*9.73+1*16 | 195 | 54 | 1254545 | Gas shortage
62 | Ashuganj 51 MW PP (Midland) |  | IPP | 6*9.34 | 51 | 42 | 875246 | Engine problem
63 | Ashuganj 150MW PP (Midland) |  | IPP | 23*7.015 | 150 | 149 | 2560940 | Engine problem
64 | B.Baria (Aggreko) 85MW |  | QRPP | 86*1.10 | 85 | 0 | 0 | Contract Expired
65 | Titas 50 MW Peaking PP |  | PDB | 6*8.92 | 52 | 0 | 0 | Reserve
66 | Chandpur 150 MW CCPP |  | PDB | 1*106+1*57 | 163 | 100 | 1750940 | ST under shut down.
67 | Chandpur 200MW (Desh energy) |  | IPP | 0 | 200 | 200 | 4333920
68 | Feni 22MW PP (Doreen) |  | SIPP, PDB | 8*2.90 | 22 | 20 | 361584 | Engine problem
69 | Feni 11 MW PP (Doreen) |  | SIPP, REB | 4*2.90 | 11 | 11 | 222480
** | Impoprt (Tripura) |  | Imported power | 0 | 160 | 132 | 2614080 | Load restricted from India.
70 | Jangalia 33MW PP (Summit) |  | SIPP, PDB | 4*8.73 | 33 | 33 | 719500
71 | Jangalia 52 MW PP (Lakdanavi) |  | IPP | 6*8.92 | 52 | 8 | 658426 | Low demand
72 | Cumilla 25 MW PP (Summit) |  | SIPP, PDB | 3*3.67+2*6.97 | 25 | 20 | 364500 | Engine problem
73 | Daudkandi 200 MW PP (B.Trac) |  | IPP | 154*1.4 | 200 | 0 | 0 | Reserve
| Cumilla Area Total |  |  |  | 2891 | 1818 | 39034225
74 | RPCL 210MW CCPP |  | IPP | 4*35+1*70 | 202 | 151 | 3575120 | GT-1 under maint.
75 | Tangail 22 MW PP (Doreen) |  | SIPP, PDB | 8*2.90 | 22 | 22 | 475560
76 | Jamalpur 95 MW PP |  | IPP | 12*8.924 | 95 | 92 | 1744320
77 | Sarishabari 3 MW Solar Plant |  | IPP | 1*3 | 3 | 0 | 8800
78 | United Mymensingh 200 MW PP (United) |  | IPP | 200 | 200 | 173 | 2011200 | Low demand
79 | Jamalpur 115 MW PP (United) |  | IPP | 115 MW | 115 | 96 | 2042400 | Engine problem
| Mymensingh Area Total |  |  |  | 637 | 534 | 9857400
80 | Fenchugonj CCPP Phase-1 |  | PDB | 2*32+1*33 | 70 | 53 | 1259000
81 | Fenchugonj CCPP Phase-2 |  | PDB | 2*35+1*35 | 90 | 70 | 1331760
82 | Kushiara 163 MW CCPP (KP) |  | IPP | 1*109+1*54 | 163 | 100 | 2988891 | Frequency control.
83 | Shajibazar 330 MW CCPP |  | PDB | 3*110 | 330 | 323 | 7080000
84 | Fenchugonj 51 MW PP (Barakatullah) |  | RPP | 19*2.90 | 51 | 50 | 1187400
85 | Fenchuganj 44MW (Energyprima) |  | RPP | 12*3.3+5*2 | 44 | 49 | 1151856
86 | Hobiganj 11MW PP Cofidence-E |  | SIPP, REB | 4*2.90 | 11 | 11 | 264000
87 | Shahjibazar GTPP Unit- 8 & 9 |  | PDB | 2*35 | 66 | 30 | 763000 | GT-8 under maint.
88 | Shahjibazar 86MW PP (Shahjibazar) |  | RPP | 32*2.90 | 86 | 75 | 1722240
89 | Shahjibazar 50MW PP (EPL) |  | RPP | 27*2.0 | 50 | 45 | 1025640
90 | Sylhet 150 MW CCPP |  | PDB | 1*142 | 142 | 80 | 2361050 | FGMO
91 | Sylhet 20 MW GTPP |  | PDB | 1*20 | 20 | 16 | 428410 | Engine problem
92 | Sylhet 50MW PP (EPL) |  | RPP | 27*2 | 50 | 46 | 1075200
93 | Shahjahanulla 25 MW PP |  | SIPP, REB | 3*9.34 | 25 | 24 | 452832
94 | Bibiana-II 341 MW CCPP (Summit) |  | IPP | 1*222+1*119 | 341 | 300 | 7642500 | FGMO
95 | Bibiyana-III 400 MW CCPP |  | PDB | 285 MW | 285 | 220 | 5352000 | Frequency control.
96 | Sylhet 10MW PP (Desh) |  | RPP | 6*1.95 | 10 | 10 | 245880
| Sylhet Area Total |  |  |  | 1834 | 1502 | 36331659
97 | Bheramara GT-1,2,3 |  | PDB | 3*20 | 46 | 32 | 166300
** | Bheramara (HVDC ) |  | Imported power | 2*500 | 1000 | 934 | 20424727
| Khulna 115 MW PP (KPCL-1 & 3) |  | IPP | 19*6.5 | 0 | 0 | 0 | Contract Expired
98 | Khulna 115 PP MW (KPCL-2) |  | QRPP | 7*17 | 115 | 115 | 1290240
99 | Faridpur 50 MW Peaking PP |  | PDB | 8*6.89 | 54 | 41 | 294720
100 | Khulna 225 MW CCPP |  | NWPGCL | 1*150+1*75 | 230 | 0 | 0 | Reserve.
101 | Gopalganj 100 MW Peaking PP |  | PDB | 16*6.98 | 109 | 72 | 416640 | Machine problem
102 | Bheramara 360 MW CCPP |  | NWPGCL | 1*278+1*132 | 410 | 0 | 0 | Under maint.
103 | Noapara 40 MW PP (Khanjahan Ali) |  | QRPP | 5*8.5 | 40 | 40 | 871500
| Khulna (Aggreeco) 55MW |  | QRPP | 71*0.85 | 0 | 0 | 0 | Contract Expired
104 | Noapara 100 MW PP (Bangla Trac) |  | IPP | 70*1.4 | 100 | 100 | 587520
105 | Rupsha 105 MW PP (Orion rupsha) |  | IPP | 6*18.445 | 105 | 105 | 2102880
106 | Madhumati 100 MW PP |  | IPP | 100 MW | 105 | 86 | 2016000 | Engine problem
| Khulna Area Total |  |  |  | 2314 | 1525 | 28170527
107 | Barisal 110 MW PP (Summit ) |  | IPP | 7*17.076 | 110 | 97 | 928992
108 | Barisal GT PP Unit-1& 2 |  | PDB | 2*20 | 30 | 0 | 0 | Reserve.
109 | Bhola 33 MW PP (Venture) |  | RPP | 1*34.50 | 33 | 33 | 637433
110 | Bhola 225 MW CCPP |  | PDB | 2*63+1*68 | 194 | 82 | 1987707 | GT-1 under maint.
111 | Bhola 95 MW PP (Aggreko) |  | QRPP | 96*1.10 | 95 | 98 | 2327484
| Barisal Area Total |  |  |  | 462 | 310 | 5881616
112 | Baghabari 71 MW GTPP |  | PDB | 1*71 | 71 | 55 | 1380000
| Baghabari 100 MW GTPP |  | PDB | 1*100 | 100 | 0 | 0 | Under maint.
113 | Baghabari 50 MW Peaking PP |  | PDB | 6*8.9 | 52 | 50 | 477848
114 | Bera 70 MW Peaking PP |  | PDB | 9*8.29 | 71 | 21 | 122263
115 | Amnura 50 MW PP |  | QRPP | 7*7.79 | 50 | 40 | 564310 | Engine problem
116 | Katakhali 50 MW PP (Northern) |  | QRPP | 6*8.9 | 50 | 43 | 561938
117 | Katakhali 50 MW Peaking PP |  | PDB | 6*8.7 | 50 | 45 | 306959
118 | Sirajgonj Unit-1 225MW |  | NWPGCL | 1*150+1*75 | 210 | 145 | 3579200 | ST under maint.
119 | Sirajgonj Unit-2 225MW |  | NWPGCL | 1*150+1*75 | 220 | 196 | 4589636
120 | Sirajgonj Unit-3 225MW |  | NWPGCL | 1*141 | 220 | 201 | 4760336
121 | Sirajgonj 400 MW CCPP Unit-4 (Gas) |  | SNWPGCL | 1*282+1*132 | 414 | 0 | 0 | Under maint.
122 | Santahar 50 MW Peaking PP |  | PDB | 6*8.7 | 50 | 35 | 385889
123 | Bogra 22 MW PP (GBB) |  | RPP | 6*4 | 22 | 22 | 513360
124 | Bogura 20 MW PP (Energyprima) |  | RPP | 5*3.3+5*2 | 10 | 13 | 244656
125 | Ullapara 11 MW PP (Summit) |  | SIPP, REB | 4*2.90 | 11 | 11 | 168174
126 | Natore 52 MW PP (Rajlanka) |  | IPP | 6*8.92 | 52 | 43 | 495840
127 | Chapainawabganj 100 MW Peaking PP |  | PDB | 12*8.924 | 104 | 90 | 1358940
128 | Baghabari 200 MW PP (Paramount) |  | IPP | 200 MW | 200 | 0 | 0 | Reserve
129 | Bagura 113 MW PP (Confidence) |  | IPP | 113 MW | 113 | 108 | 2178720
| Rajshahi Area Total |  |  |  | 2070 | 1118 | 21688069
130 | Barapukuria TPP Unit-1 |  | PDB | 1*125 | 85 | 0 | 0 | Under overhauling
| Barapukuria TPP Unit-2 |  | PDB | 1*125 | 85 | 0 | 0 | Under maint.
131 | Barapukuria 275 MW TPP Unit-3 |  | PDB | 1*275 | 274 | 199 | 4881300
132 | Rangpur 20 MW GTPP |  | PDB | 1*20 | 20 | 17 | 137000
133 | Saidpur 20 MW GTPP |  | PDB | 1*20 | 20 | 18 | 156000
| Rangpur 113 MW PP (Confidence) |  | IPP | 113 MW | 0 | 0 | 0 | On test
| Rangpur Area Total |  |  |  | 484 | 234 | 5174300
| Total |  |  |  | 18438 | 11395 | 233117031
| Eastern Grid Total |  |  |  | 13108 | 8208 | 172202519
| Western Grid Total |  |  |  | 5330 | 3187 | 60914512
| National Grid Total |  |  |  | 18438 | 11395 | 233117031
*Data collected from respective power station over telephone.
Executive Engineer
Network Operation Division
Page- 3

## P3
MAXIMUM LOAD SERVED BY DIFFERENT GRID SUB-STATIONS
| Date: | 2019-07-06
| (a) ENTIRE EASTERN GRID : |  | 7403 | MW | (b) ENTIRE WESTERN GRID : |  | 3532 | MW
| i) Dhaka area |  | 4098 | MW | i) Khulna area |  | 1421 | MW
| ii) Chittagong area |  | 970 | MW | ii) Rajshahi area |  | 1241 | MW
| iii) Comilla area |  | 1005 | MW | iii) Barisal area |  | 309 | MW
| iv) Mymensingh area |  | 876 | MW | iv) Rangpur area |  | 561 | MW
| v) Sylhet area |  | 454 | MW
|  | SYSTEM TOTAL DEMAND ( a + b ) = |  | 10935 | MW
MAXIMUM LOAD SERVED BY DIFFERENT SUB-STATIONS
SL NO | Sub-station | Load (MW) | Hour | Sub-station | Load (MW) | Hour | Sub-station | Load (MW) | Hour
1 | Siddhirganj | 120 | 1200 | Jamalpur | 121 | 2000 | Jessore | 106 | 2000
2 | Munsiganj | 126 | 100 | Sherpur | 96 | 2200 | Benapol | 41 | 1930
3 | Sonargaon | 76 | 1900 | Srimongal | 36 | 100 | Jhenida | 107 | 2200
4 | Shyampur | 180 | 2100 | Shahjibazar | 115 | 2200 | Bottail | 128 | 2000
5 | Bhulta | 181 | 2000 | Fenchuganj | 51 | 2100 | G.K Project | 53 | 2000
6 | Madanganj | 56 | 900 | Kulawara | 45 | 1930 | Faridpur | 168 | 1930
7 | Shitalakhya | 107 | 1000 | Sylhet | 134 | 1930 | Madaripur | 112 | 2100
8 | Rahim steel | 18 | 2000 | Chatak | 29 | 100 | Sariatpur | 34 | 1930
9 | Matuail | 92 | 1500 | Sunamganj | 36 | 100 | Gopalganj | 88 | 2000
10 | Ghorasal | 80 | 2000 | Biani Bazar | 45 | 1930 | Bagerhat | 84 | 1930
11 | Narsingdi | 142 | 2100 | Comilla (S) | 132 | 2100 | Mongla | 36 | 900
12 | Haripur (SBU) | 97 | 2100 | Comilla(N) | 145 | 2000 | Satkhira | 101 | 2200
13 | Ullon | 89 | 1900 | Chandpur | 94 | 2100 | Gallamari | 48 | 2000
14 | Hasnabad | 198 | 2100 | Feni | 116 | 2000 | Magura | 50 | 2100
15 | Magbazar | 134 | 1200 | Chowmuhani | 160 | 2100 | Chuadanga | 85 | 2300
16 | Maniknagar | 104 | 1500 | Ashuganj | 53 | 2400 | Barisal(N) | 38 | 1930
17 | Bangabhaban | 22 | 1300 | Daudkandi | 134 | 2100 | Barisal (S) | 108 | 2000
18 | Narinda | 104 | 1300 | B.Baria | 122 | 2200 | Patuakhali | 91 | 100
19 | Dhanmondi | 142 | 1200 | Ramganj | 82 | 1930 | Bhandaria | 52 | 100
20 | Lalbag | 64 | 1300 | Madunaghat | 49 | 1500 | Borhan Uddin | 35 | 2100
21 | Madartek | 52 | 2100 | Hathazari | 91 | 1900 | Ishurdi | 7 | 2000
22 | Mirpur | 109 | 1930 | Khulshi | 194 | 1300 | Ruppur Paromanobik | 2 | 1200
23 | Kalyanpur | 105 | 2000 | Halishahar | 125 | 1100 | Natore | 118 | 2100
24 | Gulshan | 136 | 1300 | Baraulia | 151 | 1400 | Bogra | 241 | 2100
25 | Uttara | 86 | 1300 | Sikalbaha | 28 | 1800 | Noagaon | 118 | 2100
26 | Uttara New | 17 | 1200 | Dohazari | 72 | 200 | Rajshahi | 156 | 2100
27 | Kamrangirchar | 71 | 1300 | Cox'sbazar | 67 | 1900 | C.Nawabganj | 71 | 2000
28 | Savar | 149 | 1500 | Chandraghona | 24 | 1930 | Amnura | 35 | 2000
29 | Bhasantec | 162 | 2100 | Kaptai | 4 | 1900 | Pabna | 112 | 2000
30 | Agargaon | 53 | 1300 | A. Khaer Stl. | 12 | 1930 | Shahjadpur | 97 | 2000
31 | Satmosjid | 106 | 2000 | Bakulia | 100 | 2200 | Serajganj | 112 | 2100
32 | Tongi | 139 | 1500 | Julda | 16 | 1200 | Niyamatpur | 62 | 2000
33 | Kabirpur | 196 | 1900 | TK chemical | 3 | 700 | Joypurhat | 51 | 2000
34 | Basundhara | 124 | 1200 | Modern Steel | 16 | 1500 | Mohastangor | 16 | 100
35 | Manikganj | 94 | 2000 | Shahmirpur | 23 | 1200 | Rangpur | 132 | 100
36 | Joydevpur | 220 | 2100 | Khagrachhari | 17 | 1830 | Lalmonirhat | 85 | 100
37 | New Tongi | 126 | 1200 | Matarbari | 19 | 100 | Saidpur | 86 | 100
38 | Korda | 155 | 1700 | Baroiar Hat | 30 | 1900 | Purbasadipur | 92 | 100
39 | Dhamrai | 58 | 2100 | Rangamati | 12 | 2000 | Thakurgaon | 69 | 100
40 | Valuka | 88 | 2100 | Abul Khair 230 | 112 | 400 | Palashbari | 108 | 2100
41 | Tangail | 188 | 2100 | BSRM | 147 | 300 | Barapukuria | 47 | 2100
42 | Mymensing | 232 | 2100 | Goalpara | 26 | 1930 | Panchagar | 41 | 1930
43 | Kishorganj | 122 | 2200 | Central (S) | 93 | 2000 | Joldhaka | 17 | 100
44 | Netrokona | 92 | 2000 | Noapara | 99 | 1930
| Sub Divisional Engineer |  |  | Executive Engineer |  | Superintendent Engineer
| Network Operation Division |  |  | Network Operation Division |  | Load Despatch Circle
| (1) Honbl. State Minister |  |  | (8) Executive Director (O & M) PGCB. |  | (18) C.E. Transmission (1 & 2) PGCB.
| Ministry of Power,Energy & Mineral |  |  | (9) Member,Generation,PDB. |  | (19) S.E. System Protection,PGCB.
| Resources, GOB. |  |  | (10) Member,Distribution,PDB. |  | (20) Director,Public Relation,PDB.
| (2) Secy (Power Divn.)Ministry of |  |  | (11) Member,Transmission & |  | (21) Director Program, PDB.
| Power,Energy & Mineral Resources. |  |  | System Operation,PDB. |  | (22) S.E. Consumer Affairs,PDB.
| (3) Director General,Power cell |  |  | (12) Member,P&D,PDB. |  | (23) Director,Project Planning,PDB.
| (4) Chairman,BERC |  |  | (13) C.E (P & D), PGCB. |  | (24) Director,System Planning,PDB.

## Voltage
MAXIMUM & MINIMUM VOLTAGES OF DIFFERENT GRID SUB-STATIONS:
| Date: | 2019-07-06
| Sub-Station | Max Voltage | Hour | Min | Hour | Sub-Station | Maxm | Hour | Min
|  |  |  | Voltage |  |  | Voltage |  | Voltage
SL NO | 400 KV | KV |  | KV |  |  | KV |  | 126
1 | Bibiyana | 388 | 6:00 | 382 | 19:00 | Kaliakoir | 370 | 7:00 | 360
2 | Bheramara | 398 | 9:00 | 386 | 20:00 | Bhulta | 388 | 24:00 | 376
3 | Ashuganj(N) | 392 | 24:00 | 382 | 15:00
SL NO | 230 KV | KV |  | KV |  | 230 KV | KV |  | 13:00
1 | Ghorasal | 230 | 1:00 | 230 | 1:00 | Hathazari | 223 | 24:00 | 219
2 | Ishurdi | 236 | 7:00 | 224 | 21:00 | Megnaghat | 224 | 7:00 | 219
3 | Ashuganj | 236 | 20:00 | 232 | 15:00 | Fenchuganj | 236 | 7:00 | 232
4 | Serajganj | 229 | 9:00 | 222 | 5:00 | Siddhirganj | 224 | 6:00 | 217
5 | Baghabari | 230 | 6:00 | 222 | 19:30 | Maniknagar | 222 | 7:00 | 216
6 | Barapukuria | 235 | 18:30 | 220 | 1:00 | Old Airport | 221 | 24:00 | 213
7 | Bogra | 226 | 8:00 | 210 | 21:00 | Barisal | 232 | 23:00 | 222
8 | Khulna South | 232 | 1:00 | 215 | 21:00 | AKSML | 220 | 20:00 | 215
9 | Rampura | 222 | 22:00 | 219 | 11:00 | BSRM | 222 | 17:00 | 216
10 | Haripur | 222 | 23:00 | 218 | 15:00 | Bibiyana | 233 | 9:00 | 228
11 | Hasnabad | 220 | 1:00 | 215 | 16:00 | Bhulta | 226 | 24:00 | 218
12 | Aminbazar | 222 | 24:00 | 214 | 16:00 | Ashuganj (S) | 235 | 23:00 | 231
13 | Tongi | 223 | 23:00 | 215 | 16:00 | Kaliakoir | 225 | 7:00 | 219
14 | Comilla (N) | 230 | 7:00 | 224 | 18:30
SL NO | 132 kV | KV |  | KV |  | 132 kV | KV |  | KV
1 | Siddhirganj | 131 | 600 | 128 | 1000 | Hathazari | 133 | 2000 | 130
2 | Munsiganj | 134 | 2100 | 127 | 1100 | Khulshi | 132 | 1930 | 127
3 | Megnaghat | 130 | 2100 | 127 | 1000 | Halishahar | 135 | 2000 | 130
4 | Shyampur | 133 | 300 | 129 | 1200 | Baraulia | 132 | 1700 | 128
5 | Bhulta | 127 | 2100 | 119 | 1200 | Sikalbaha | 135 | 1700 | 131
6 | Madanganj | 135 | 2000 | 128 | 400 | Dohazari | 135 | 2000 | 130
7 | Shitalakhya | 138 | 2000 | 130 | 1000 | Cox'sbazar | 134 | 2000 | 126
8 | Rahim steal | 131 | 1930 | 129 | 1600 | Chandraghona | 134 | 2000 | 130
9 | Matuail | 130 | 600 | 126 | 1300 | Kaptai | 134 | 1930 | 130
10 | Ghorasal | 136 | 1200 | 136 | 200 | A. Khaer Stl. | 130 | 600 | 129
11 | Narsinghdi | 126 | 700 | 123 | 1200 | Bakulia | 134 | 1930 | 129
12 | Haripur (SBU) | 130 | 2100 | 128 | 1300 | Julda | 135 | 1930 | 129
13 | Ullon | 135 | 600 | 130 | 1800 | TK Chemical | 136 | 2000 | 132
14 | Hasnabad | 135 | 2100 | 132 | 600 | Modern Steel | 134 | 400 | 129
15 | Magbazar | 136 | 500 | 130 | 1600 | Shahmirpur | 134 | 1400 | 129
16 | Maniknagar | 134 | 500 | 130 | 1600 | Khagrachhari | 133 | 1700 | 129
17 | Bangabhaban | 134 | 500 | 130 | 1600 | Matarbari | 133 | 1400 | 127
18 | Narinda | 134 | 500 | 130 | 1600 | Baroiar Hat | 131 | 1100 | 125
19 | Dhanmondi | 135 | 600 | 130 | 1800 | Rangamati | 133 | 1700 | 130
20 | Lalbag | 131 | 600 | 122 | 1600 | Goalpara | 138 | 2300 | 127
21 | Madartek | 136 | 700 | 129 | 1600 | Central s/s | 138 | 100 | 126
22 | Mirpur | 134 | 400 | 125 | 1100 | Noapara | 135 | 2300 | 124
23 | Kalyanpur | 136 | 200 | 127 | 1600 | Jessore | 130 | 800 | 116
24 | Gulshan | 135 | 500 | 129 | 1200 | Benapol | 129 | 1700 | 115
25 | Uttara | 132 | 300 | 122 | 1500 | Jhenida | 130 | 700 | 111
26 | Uttara New | 135 | 600 | 125 | 1500 | Bottail | 134 | 700 | 120
27 | Kamrangirchar | 131 | 400 | 122 | 1600 | G.K Project | 138 | 700 | 128
28 | Savar | 132 | 600 | 123 | 1600 | Faridpur | 132 | 700 | 120
29 | Bhasantec | 137 | 600 | 130 | 1600 | Madaripur | 133 | 700 | 124
30 | Agargaon | 138 | 700 | 132 | 1500 | Sariatpur | 132 | 900 | 123
31 | Satmosjid | 137 | 600 | 131 | 1600 | Gopalganj | 142 | 700 | 132
32 | Tongi | 136 | 1930 | 131 | 1800 | Bagerhat | 135 | 100 | 126
33 | Kabirpur | 134 | 500 | 127 | 2100 | Mongla | 132 | 100 | 125
34 | Basundhara | 131 | 100 | 125 | 1300 | Satkhira | 135 | 100 | 123
35 | Manikganj | 138 | 2100 | 121 | 800 | Gallamari | 138 | 100 | 127
36 | Joydevpur | 139 | 2000 | 134 | 800 | Magura | 128 | 700 | 110
37 | New Tongi | 134 | 2000 | 126 | 1600 | Chuadanga | 127 | 700 | 102
38 | Kodda | 137 | 1400 | 127 | 1900 | Barisal(N) | 138 | 2300 | 130
39 | Dhamrai | 133 | 700 | 127 | 2100 | Barisal (S) | 137 | 2300 | 130
40 | Valuka | 130 | 1700 | 116 | 2100 | Patuakhali | 137 | 700 | 127
41 | Tangail | 134 | 700 | 123 | 2100 | Bhandaria | 136 | 2300 | 125
42 | Mymensing | 132 | 900 | 120 | 2100 | Ishurdi | 136 | 100 | 128
43 | Kishorganj | 133 | 1100 | 125 | 100 | Ruppur Paromanobik | 138 | 500 | 130
44 | Netrokona | 133 | 800 | 120 | 2100 | Natore | 135 | 1830 | 125
45 | Jamalpur | 138 | 1500 | 130 | 2100 | Bogra | 134 | 1830 | 123
46 | Sherpur | 136 | 1700 | 130 | 1000 | Noagaon | 128 | 1800 | 117
47 | Srimongal | 139 | 700 | 133 | 100 | Rajshahi | 132 | 1800 | 120
48 | Shahjibazar | 138 | 1300 | 131 | 100 | C.Nawabganj | 132 | 1830 | 120
49 | Fenchuganj | 137 | 1400 | 132 | 300 | Amnura | 136 | 1830 | 120
50 | Khulawara | 136 | 1400 | 132 | 100 | Pabna | 136 | 600 | 127
51 | Sylhet | 135 | 700 | 132 | 100 | Shahjadpur | 139 | 600 | 128
52 | Chatak | 135 | 600 | 130 | 100 | Serajganj | 138 | 1800 | 125
53 | Sunamganj | 138 | 100 | 134 | 600 | Niyamatpur | 128 | 1700 | 112
54 | Biani Bazar | 136 | 1500 | 129 | 100 | Joypurhat | 130 | 1830 | 114
55 | Comilla(s) | 126 | 700 | 121 | 100 | Mohastangor | 132 | 1800 | 119
56 | Comilla(n) | 136 | 1830 | 135 | 700 | Rangpur | 130 | 1830 | 111
57 | Chandpur | 140 | 1400 | 131 | 100 | Lalmonirhat | 130 | 1800 | 108
58 | Feni | 128 | 700 | 124 | 1900 | Saidpur | 130 | 1830 | 109
59 | Chowmuhani | 130 | 1400 | 120 | 2200 | Purbasadipur | 130 | 1830 | 110
60 | Ashuganj | 138 | 800 | 133 | 200 | Thakurgaon | 126 | 1830 | 104
61 | Daudkandi | 130 | 1400 | 126 | 1900 | Palashbari | 131 | 1830 | 115
62 | B.Baria | 136 | 700 | 128 | 2200 | Barapukuria | 135 | 1830 | 120

## L-Curve
Date | 2019-07-06
.
TIME | E-W INT.(Export) | EAST GRID | WEST GRID | TOTAL |  |  | DAILY LOAD CURVE
0:00 | 590 | 7828 | 2908 | 10736 |  |  |  | QF-LDC-12
0:30 | 560 | 7791 | 2991.5 | 10782.5 | Date: | 2019-07-06
1:00 | 530 | 7754 | 3075 | 10829
1:30 | 540 | 7641.5 | 2999.5 | 10641
2:00 | 550 | 7529 | 2924 | 10453
2:30 | 565 | 7412 | 2855.5 | 10267.5 | [5 empty] | Gen. at Eve. Peak | 11395 | 11395 MW (21:00 )
3:00 | 580 | 7295 | 2787 | 10082 | [6 empty] | 21:00
3:30 | 605 | 7227 | 2690 | 9917 | [5 empty] | Gen. at Day Peak | 8995.67 | 8995.67 MW (12:00 )
4:00 | 630 | 7159 | 2593 | 9752 | [6 empty] | 12:00
4:30 | 615 | 7076 | 2549 | 9625 | [5 empty] | Highest Generation | 11395
5:00 | 600 | 6993 | 2505 | 9498 | [6 empty] | 21:00
5:30 | 560 | 6688.15 | 2375.5 | 9063.65
6:00 | 520 | 6383.3 | 2246 | 8629.3
6:30 | 445 | 6212.2 | 2270 | 8482.2
7:00 | 370 | 6041.1 | 2294 | 8335.1
7:30 | 355 | 5970.935 | 2238 | 8208.935
8:00 | 340 | 5900.77 | 2182 | 8082.77
8:30 | 325 | 6031.52 | 2121.5 | 8153.02
9:00 | 310 | 6162.27 | 2061 | 8223.27
9:30 | 320 | 6331.72 | 2068 | 8399.72
10:00 | 330 | 6501.17 | 2075 | 8576.17
10:30 | 350 | 6600.97 | 2076 | 8676.97
11:00 | 370 | 6700.77 | 2077 | 8777.77
11:30 | 385 | 6787.72 | 2099 | 8886.72
12:00 | 400 | 6874.67 | 2121 | 8995.67
12:30 | 450 | 6912.32 | 2149 | 9061.32
13:00 | 500 | 6949.97 | 2177 | 9126.97
13:30 | 510 | 6914.12 | 2146 | 9060.12
14:00 | 520 | 6878.27 | 2115 | 8993.27
14:30 | 555 | 6943.352 | 2094 | 9037.352
15:00 | 590 | 7008.434 | 2073 | 9081.434
15:30 | 545 | 7054.992 | 2109.5 | 9164.492
16:00 | 500 | 7101.55 | 2146 | 9247.55
16:30 | 360 | 6888.495 | 2224.5 | 9112.995
17:00 | 220 | 6675.44 | 2303 | 8978.44
17:30 | 190 | 6597.22 | 2278 | 8875.22
18:00 | 160 | 6519 | 2253 | 8772
18:30 | 180 | 6845.5 | 2509 | 9354.5
19:00 | 200 | 7172 | 2765 | 9937
19:30 | 400 | 7783 | 3157 | 10940
20:00 | 520 | 7933 | 3185 | 11118 |  |  |  | Executive Engineer
20:30 | 525 | 8070.5 | 3186 | 11256.5 |  |  |  | Network Operation Division
21:00 | 530 | 8208 | 3187 | 11395
21:30 | 550 | 8200.5 | 3185.5 | 11386
22:00 | 570 | 8193 | 3184 | 11377 |  |  |  |  | Page 6 of 7
22:30 | 545 | 8119.5 | 3152.5 | 11272
23:00 | 520 | 8046 | 3121 | 11167
23:30 | 555 | 7937 | 3014.5 | 10951.5
24:00 | 590 | 7828 | 2908 | 10736
11395 MW (21:00 )
8995.67 MW (12:00 )

## En-Curve
DAILY ENERGY CURVE
Date | 2019-07-06 |  | Energy | 233117031
[10 empty] | 2019-07-06 | [5 empty] | QF-LDC-11
TIME | GAS | HVDC | P.GEN(GAS). | P.GEN(OIL). | COAL | HYDRO | OIL | SHORTAGE | TRIPURA
0:00 | 4347 | 932 | 1643 | 2819 | 199 | 76 | 598 | 0 | 122
0:30 | 4438 | 932 | 1687.5 | 2793.5 | 199 | 59 | 552.5 | 0 | 121 | Date: | 2019-07-06
1:00 | 4529 | 932 | 1732 | 2768 | 199 | 42 | 507 | 0 | 120
1:30 | 4504 | 932 | 1740 | 2676.5 | 199 | 41.5 | 429 | 0 | 119 | [7 empty] | Total Energy | 233.117 | Total Energy Gen 233.117 MKWHr Energy Not Served 0.000 MKWHr Energy Requirement 233.117 MKWHr
2:00 | 4479 | 932 | 1748 | 2585 | 199 | 41 | 351 | 0 | 118 | [7 empty] | Energy not Served | 0
2:30 | 4484.5 | 932 | 1743.5 | 2470 | 199 | 39.5 | 281 | 0 | 118 | [7 empty] | Energy Requirement | 233.117
3:00 | 4490 | 932 | 1739 | 2355 | 199 | 38 | 211 | 0 | 118
3:30 | 4478.5 | 932 | 1743.5 | 2214.5 | 199 | 38 | 194.5 | 0 | 117 | [6 empty] | Shortage
4:00 | 4467 | 932 | 1748 | 2074 | 199 | 38 | 178 | 0 | 116
4:30 | 4494 | 932 | 1750 | 1936.5 | 199 | 38 | 161.5 | 0 | 114
5:00 | 4521 | 932 | 1752 | 1799 | 199 | 38 | 145 | 0 | 112
5:30 | 4421.5 | 932 | 1716.5 | 1565 | 199 | 37 | 87.5 | 0 | 105
6:00 | 4322 | 932 | 1681 | 1331 | 199 | 36 | 30 | 0 | 98
6:30 | 4236 | 932.5 | 1666 | 1291 | 199 | 36 | 30 | 0 | 91 |  |  |  |  | Coal
7:00 | 4150 | 933 | 1651 | 1251 | 199 | 36 | 30 | 0 | 84
7:30 | 4096.15 | 932.5 | 1606.5 | 1219.735 | 199 | 37 | 30 | 0 | 87 |  |  |  | Oil |  |  |  | ,
8:00 | 4042.3 | 932 | 1562 | 1188.47 | 199 | 38 | 30 | 0 | 90
8:30 | 4129.9 | 810.5 | 1572 | 1282.57 | 199 | 38 | 30 | 0 | 90
9:00 | 4217.5 | 689 | 1582 | 1376.67 | 199 | 38 | 30 | 0 | 90
9:30 | 4267.9 | 689 | 1590.5 | 1490.92 | 199 | 39 | 30 | 0 | 92
10:00 | 4318.3 | 689 | 1599 | 1605.17 | 199 | 40 | 30 | 0 | 94
10:30 | 4324.3 | 688.5 | 1606 | 1687.67 | 199 | 40 | 34 | 0 | 96
11:00 | 4330.3 | 688 | 1613 | 1770.17 | 199 | 40 | 38 | 0 | 98
11:30 | 4317.8 | 688 | 1566.5 | 1921.17 | 199 | 55 | 40 | 0 | 98
12:00 | 4305.3 | 688 | 1520 | 2072.17 | 199 | 70 | 42 | 0 | 98
12:30 | 4231.8 | 688 | 1570.5 | 2144.67 | 199 | 70 | 59 | 0 | 97
13:00 | 4158.3 | 688 | 1621 | 2217.17 | 199 | 70 | 76 | 0 | 96
13:30 | 4158.3 | 688 | 1621 | 2217.17 | 199 | 70 | 76 | 0 | 96
14:00 | 4158.3 | 688 | 1621 | 2217.17 | 199 | 70 | 76 | 0 | 96
14:30 | 4068.15 | 688 | 1596 | 2293.085 | 199 | 69.5 | 85.5 | 0 | 104
15:00 | 3978 | 688 | 1571 | 2369 | 199 | 69 | 95 | 0 | 112
15:30 | 4055.5 | 689 | 1596 | 2339 | 199 | 68 | 107.5 | 0 | 110
16:00 | 4133 | 690 | 1621 | 2309 | 199 | 67 | 120 | 0 | 108
16:30 | 4073.5 | 796 | 1563 | 2179.5 | 199 | 66.5 | 130 | 0 | 105
17:00 | 4014 | 902 | 1505 | 2050 | 199 | 66 | 140 | 0 | 102
17:30 | 3984.5 | 917.5 | 1516.5 | 1936 | 199 | 67 | 150.5 | 0 | 104
18:00 | 3955 | 933 | 1528 | 1822 | 199 | 68 | 161 | 0 | 106
18:30 | 4069 | 933 | 1557 | 2025.5 | 199 | 68 | 386 | 0 | 117
19:00 | 4183 | 933 | 1586 | 2229 | 199 | 68 | 611 | 0 | 128
19:30 | 4427 | 933 | 1666 | 2811 | 199 | 69 | 705 | 0 | 130
20:00 | 4458 | 933 | 1586 | 3013 | 199 | 70 | 731 | 0 | 128
20:30 | 4490 | 933.5 | 1601.5 | 3108.5 | 199 | 70.5 | 723.5 | 0 | 130
21:00 | 4522 | 934 | 1617 | 3204 | 199 | 71 | 716 | 0 | 132
21:30 | 4492 | 933.5 | 1634 | 3212 | 199 | 71.5 | 714 | 0 | 130
22:00 | 4462 | 933 | 1651 | 3220 | 199 | 72 | 712 | 0 | 128
22:30 | 4390 | 933 | 1656 | 3205.5 | 199 | 73.5 | 688 | 0 | 127
23:00 | 4318 | 933 | 1661 | 3191 | 199 | 75 | 664 | 0 | 126
23:30 | 4332.5 | 932.5 | 1652 | 3005 | 199 | 75.5 | 631 | 0 | 124 | Max Temp. in Dhaka |  | 30.2° C
24:00 | 4347 | 932 | 1643 | 2819 | 199 | 76 | 598 | 0 | 122
Executive Engineer
Network Operation Division
Page 5 of 7
GAS
Oil
HVDC
COAL
HYDRO
Total Energy Gen 233.117 MKWHr Energy Not Served 0.000 MKWHr Energy Requirement 233.117 MKWHr
Note on W13: Author:

## Generation
2019-07-06
Si No | Unit | 1:00 | 2:00 | 3:00 | 4:00 | 5:00 | 6:00 | 7:00 | 8:00 | 9:00 | 10:00 | 11:00 | 12:00 | 13:00 | 14:00 | 15:00 | 16:00 | 17:00 | 18:00 | 18:30 | 19:00 | 19:30 | 20:00 | 21:00 | 22:00 | 23:00 | 24:00 | KWH
1 | Karnaphuli Hydro PP Unit-1, 2 & 3 | 42 | 41 | 38 | 38 | 38 | 36 | 36 | 38 | 38 | 40 | 40 | 40 | 40 | 40 | 39 | 37 | 36 | 35 |  | 35 | 36 | 36 | 37 | 37 | 39 | 40 | 851220
2 | Karnaphuli Hydro PP Unit-4 & 5 | [10 empty] | 0 | 30 | 30 | 30 | 30 | 30 | 30 | 33 |  | 33 | 33 | 34 | 34 | 35 | 36 | 36 | 416000
3 | Chattogram TPP-1 | 100 | 100 | 100 | 100 | 100 | 100 | 100 | 100 | 100 | 100 | 100 | 100 | 100 | 100 | 100 | 100 | 100 | 100 |  | 100 | 100 | 100 | 100 | 100 | 100 | 100 | 2400000
4 | Chattogram TPP-2
5 | Raozan 25 MW PP | 25 | 25 | 0 | [5 empty] | 5.7 | 25 | 25 | 25 | 0 | 12 | 25 | 25 | 25 | 2 | [7 empty] | 25 | 288270
Teknaf 20MW PP (Solartech)
6 | Sikalbaha 225MW CCPP (Gas) | 205 | 204 | 204 | 203 | 205 | 206 | 204 | 212 | 204 | 210 | 205 | 216 | 204 | 204 | 204 | 209 | 203 | 204 |  | 204 | 205 | 204 | 217 | 204 | 204 | 207 | 4957784
7 | Sikalbaha 225MW CCPP(Oil)
8
9 | Sikalbaha 150MW GTPP | 130 | 130 | 130 | 130 | 130 | 110 | 100 | 100 | 130 | 130 | 130 | 140 | 130 | 100 | 100 | 100 | 100 | 100 |  | 140 | 130 | 130 | 132 | 130 | 130 | 130 | 2851741
10 | Sikalbaha 150MW GTPP(Oil) | [10 empty] | 0 | 0
| Dohazari -Kalaish 100 MW Peaking | 34 | 0 | [8 empty] | 8 | 0 | 0 | 17 | 17 | 17 | 17 | 17 |  | 68 | 68 | 68 | 68 | 68 | 51 | 51 | 511330
12 | Hathazari 100 MW peaking PP | 84 | 33 | [15 empty] | 0 |  | 75 | 83 | 84 | 84 | 84 | 84 | 75 | 593640
| Sikalbaha 105 MW PP (Baraka Sikalbaha) | 17 | 17 | 17 | 17 | 0 | [6 empty] | 35 | 35 | 35 | 35 | 35 | 35 | 35 |  | 35 | 35 | 35 | 0 | 13 | 17 | 17 | 479234
Daudkandi 200 MW PP (B.Trac)
14 | Titas 50 MW Peaking PP
15 | 210 MW Siddhirgonj TPP
16 | Siddhirgonj 2*120 MW GTPP
17 | Siddhirganj 335 MW CCPP | 34 | 34 | 34 | 34 | 34 | 34 | 34 | 34 | 34 | 34 | 34 | 34 | 34 | 34 | 34 | 34 | 34 | 34 |  | 34 | 34 | 34 | 34 | 34 | 34 | 34 | 816291
18 | Kodda 300 MW PP Unit-2 (Summit) | 0 | [18 empty] | 60 | 80 | 154 | 195 | 190 | 190 | 193 | 998617
19 | Ashuganj 195MW PP (APSCL-United) | 73 | 73 | 73 | 73 | 73 | 73 | 73 | 16 | 16 | 16 | 16 | 16 | 54 | 54 | 54 | 54 | 54 | 54 |  | 54 | 54 | 54 | 54 | 54 | 54 | 54 | 1254545
20 | Ghorasal TPP (Unit-1&2) | 70 | 70 | 70 | 70 | 70 | 70 | 70 | 70 | 70 | 70 | 70 | 70 | 70 | 70 | 70 | 70 | 70 | 70 |  | 70 | 70 | 70 | 70 | 70 | 70 | 70 | 1612000
21 | Ghorasal Repowered CCPP Unit-3 | 124 | 124 | 124 | 124 | 123 | 124 | 124 | 124 | 124 | 124 | 124 | 124 | 124 | 124 | 124 | 124 | 124 | 124 |  | 124 | 124 | 164 | 179 | 179 | 179 | 179 | 3374800
22 | Ghorasal Repowered CCPP Unit-4
23 | Ghorasal TPP Unit-5 | 190 | 190 | 190 | 190 | 190 | 190 | 190 | 190 | 190 | 190 | 190 | 190 | 190 | 190 | 190 | 190 | 190 | 190 |  | 190 | 190 | 190 | 190 | 190 | 190 | 190 | 4504500
24
25 | Ghorasal 365 MW CCPP Unit-7 | 300 | 300 | 300 | 300 | 300 | 300 | 300 | 250 | 250 | 250 | 300 | 300 | 300 | 250 | 250 | 250 | 250 | 250 |  | 300 | 360 | 360 | 320 | 320 | 320 | 320 | 6915909
26
28 | Ashuganj TPP Unit- 3 | 125 | 125 | 125 | 125 | 125 | 125 | 125 | 100 | 100 | 100 | 100 | 100 | 125 | 125 | 125 | 125 | 125 | 125 |  | 125 | 125 | 125 | 125 | 125 | 125 | 125 | 2906484
29 | Ashuganj TPP Unit- 4 | [26 empty] | 0
30 | Ashuganj TPP Unit- 5
32 | Ashuganj 50 MW PP
33 | Ashuganj 225 MW CCPP | 183 | 183 | 195 | 189 | 198 | 182 | 175 | 173 | 190 | 198 | 212 | 200 | 180 | 181 | 193 | 198 | 180 | 180 |  | 188 | 191 | 182 | 203 | 182 | 189 | 182 | 4577000
34 | Ashuganj 450 MW CCPP(South) | 320 | 310 | 320 | 315 | 330 | 260 | 260 | 275 | 320 | 330 | 310 | 350 | 310 | 260 | 270 | 290 | 270 | 275 |  | 305 | 305 | 305 | 330 | 305 | 305 | 305 | 7312000
| Ashuganj 450 MW CCPP(North) | 305 | 300 | 310 | 300 | 310 | 260 | 260 | 270 | 300 | 315 | 300 | 330 | 255 | 220 | 220 | 280 | 260 | 260 |  | 260 | 310 | 310 | 335 | 310 | 310 | 310 | 7233300
35 | Ashuganj 55 MW PP (Precision) | 55 | 55 | 55 | 54 | 54 | 54 | 55 | 53 | 51 | 51 | 48 | 49 | 49 | 53 | 53 | 52 | 55 | 55 |  | 56 | 56 | 56 | 56 | 55 | 55 | 55 | 1289280
36 | Chandpur 150 MW CCPP | 100 | 100 | 100 | 100 | 100 | 100 | 40 | 0 | 0 | 50 | 50 | 0 | 0 | 100 | 100 | 100 | 95 | 100 |  | 98 | 98 | 95 | 100 | 100 | 100 | 100 | 1750940
37 | Tongi 80 MW GT PP
38 | Haripur GT PP
39 | Haripur 412 MW CCPP | 328 | 329 | 328 | 328 | 343 | 329 | 328 | 331 | 340 | 338 | 347 | 270 | 270 | 270 | 270 | 270 | 250 | 250 |  | 250 | 250 | 270 | 252 | 250 | 250 | 250 | 7270400
40 | Meghnaghat 450 MW CCPP(MPL) | 370 | 370 | 370 | 370 | 370 | 340 | 340 | 340 | 340 | 340 | 340 | 320 | 320 | 320 | 320 | 320 | 320 | 320 |  | 320 | 320 | 320 | 320 | 320 | 320 | 320 | 8198750
41 | Haripur 360MW CCPP(HPL) | 303 | 303 | 303 | 303 | 303 | 272 | 272 | 273 | 273 | 303 | 303 | 273 | 273 | 273 | 273 | 273 | 273 | 273 |  | 273 | 272 | 274 | 272 | 272 | 274 | 272 | 6734000
42 | RPCL 210MW CCPP | 151 | 152 | 152 | 152 | 152 | 152 | 152 | 151 | 151 | 151 | 151 | 151 | 150 | 151 | 151 | 151 | 152 | 150 |  | 150 | 150 | 153 | 151 | 154 | 154 | 153 | 3575120
43
44 | Fenchugonj CCPP Phase-1 | 53 | 53 | 53 | 53 | 53 | 53 | 53 | 53 | 53 | 53 | 53 | 53 | 53 | 53 | 53 | 53 | 53 | 53 |  | 53 | 53 | 53 | 53 | 53 | 53 | 53 | 1259000
45 | Fenchugonj CCPP Phase-2 | 57 | 57 | 57 | 57 | 57 | 57 | 57 | 57 | 50 | 50 | 50 | 50 | 50 | 50 | 50 | 40 | 48 | 48 |  | 69 | 70 | 70 | 70 | 70 | 70 | 70 | 1331760
46 | Shajibazar 330 MW CCPP | 312 | 312 | 310 | 310 | 311 | 313 | 311 | 321 | 312 | 312 | 309 | 319 | 312 | 311 | 318 | 318 | 311 | 312 |  | 325 | 313 | 316 | 323 | 323 | 143 | 198 | 7080000
47 | Shahjibazar GTPP Unit- 8 & 9 | 29 | 30 | 30 | 30 | 30 | 30 | 30 | 29 | 29 | 29 | 29 | 29 | 30 | 30 | 29 | 29 | 20 | 30 |  | 30 | 29 | 20 | 30 | 30 | 50 | 64 | 763000
48 | Shahjibazar 86MW PP (Shahjibazar) | 76 | 77 | 77 | 77 | 77 | 77 | 77 | 77 | 75 | 72 | 74 | 72 | 74 | 75 | 75 | 75 | 30 | 30 |  | 70 | 75 | 75 | 75 | 76 | 76 | 76 | 1722240
49 | Shahjibazar 50MW PP (EPL) | 46 | 45 | 45 | 45 | 45 | 45 | 44 | 44 | 44 | 44 | 43 | 42 | 43 | 44 | 45 | 45 | 44 | 44 |  | 44 | 44 | 45 | 45 | 45 | 44 | 44 | 1025640
50 | Sylhet 150 MW CCPP | 119 | 111 | 121 | 118 | 122 | 94 | 85 | 97 | 115 | 114 | 109 | 123 | 75 | 74 | 89 | 82 | 75 | 13 |  | 80 | 70 | 68 | 80 | 110 | 115 | 108 | 2361050
51 | Sylhet 20 MW GTPP | 16 | 16 | 16 | 16 | 16 | 16 | 16 | 16 | 16 | 16 | 16 | 16 | 16 | 16 | 16 | 16 | 16 | 16 |  | 16 | 16 | 16 | 16 | 16 | 16 | 16 | 428410
52 | Sylhet 50MW PP (EPL) | 46 | 46 | 46 | 46 | 46 | 45 | 45 | 44 | 44 | 44 | 44 | 44 | 43 | 44 | 45 | 45 | 45 | 45 |  | 46 | 46 | 46 | 46 | 46 | 46 | 46 | 1075200
53 | Sylhet 10MW PP (Desh) | 10 | 10 | 10 | 10 | 10 | 10 | 10 | 10 | 10 | 10 | 10 | 10 | 10 | 10 | 9 | 10 | 10 | 10 |  | 10 | 10 | 10 | 10 | 10 | 10 | 10 | 245880
54 | Hobiganj 11MW PP Cofidence-E | 11 | 11 | 11 | 11 | 11 | 11 | 11 | 11 | 11 | 11 | 11 | 11 | 11 | 11 | 11 | 11 | 11 | 11 |  | 11 | 11 | 11 | 11 | 11 | 11 | 11 | 264000
55 | Fenchugonj 51 MW PP (Barakatullah) | 50 | 50 | 50 | 50 | 50 | 50 | 50 | 50 | 47 | 47 | 47 | 47 | 50 | 47 | 47 | 50 | 50 | 50 |  | 50 | 50 | 50 | 50 | 50 | 50 | 50 | 1187400
56 | Shahjahanulla 25 MW PP | 16 | 16 | 16 | 16 | 8 | 8 | 8 | 16.3 | 22.5 | 24.3 | 24.3 | 24.3 | 24.3 | 24 | 10 | 16 | 24 | 24 |  | 24 | 24 | 24 | 24 | 24 | 24 | 24 | 452832
57 | Bibiana-II 341 MW CCPP (Summit) | 290 | 310 | 300 | 310 | 315 | 310 | 300 | 300 | 320 | 315 | 330 | 310 | 300 | 305 | 310 | 325 | 280 | 300 |  | 300 | 325 | 280 | 300 | 300 | 310 | 305 | 7642500
58 | Nababganj 55 MW PP (Southern power ) | 35 | 35 | 17 | 0 | [7 empty] | 55 | 55 | 55 | 55 | 55 | 55 | 55 |  | 55 | 55 | 55 | 55 | 55 | 55 | 55 | 804048
59 | Sikalbaha 51 MW PP(Engine) | 33 | 32 | 32 | 33 | 33 | 32 | 32 | 32 | 32 | 32 | 32 | 32 | 32 | 32 | 32 | 32 | 32 | 32 |  | 32 | 32 | 32 | 32 | 32 | 32 | 32 | 770400
60 | Barabkunda 22 MW PP (Regent) | 18 | 18 | 19 | 18 | 18 | 18 | 18 | 18 | 18 | 18 | 16 | 16 | 16 | 16 | 18 | 18 | 18 | 18 |  | 18 | 18 | 18 | 16 | 17 | 18 | 18 | 406176
61 | Narshingdi 22 MW PP (Doreen) | 22 | 22 | 22 | 22 | 22 | 22 | 0 | 0 | 0 | 22 | 22 | 22 | 22 | 22 | 22 | 22 | 22 | 0 |  | 0 | 16 | 22 | 22 | 22 | 22 | 22 | 398556
62 | Tangail 22 MW PP (Doreen) | 22 | 22 | 22 | 22 | 22 | 22 | 22 | 22 | 22 | 22 | 22 | 22 | 22 | 0 | 22 | 22 | 22 | 22 |  | 22 | 22 | 22 | 22 | 22 | 22 | 22 | 475560
63 | Impoprt (Tripura) | 120 | 118 | 118 | 116 | 112 | 98 | 84 | 90 | 90 | 94 | 98 | 98 | 96 | 102 | 112 | 108 | 102 | 106 |  | 128 | 130 | 128 | 132 | 128 | 126 | 122 | 2614080
64 | Malancha, Ctg. EPZ (United) | 42 | 42 | 42 | 42 | 42 | 42 | 29 | 12 | 6 | 6 | 4 | 4 | 7 | 4 | 2 | 2 | 2 | 2 |  | 18 | 22 | 21 | 32 | 37 | 38 | 33 | 562560
65 | Feni 22MW PP (Doreen) | 21 | 21 | 21 | 21 | 21 | 21 | 21 | 21 | [6 empty] | 20 | 21 | 21 | 21 |  | 21 | 21 | 21 | 20 | 20 | 20 | 20 | 361584
66 | Feni 11 MW PP (Doreen) | 11 | 11 | 11 | 11 | 11 | 11 | 8 | 8 | 8 | 8 | 8 | 8 | 8 | 8 | 8 | 8 | 8 | 8 |  | 8 | 8 | 11 | 11 | 11 | 11 | 11 | 222480
67 | Jangalia 33MW PP (Summit) | 33 | 33 | 33 | 33 | 33 | 33 | 33 | 33 | 33 | 0 | 0 | 10 | 33 | 33 | 33 | 33 | 33 | 33 |  | 33 | 33 | 33 | 33 | 33 | 33 | 0 | 719500
68 | Cumilla 25 MW PP (Summit) | 20 | 20 | 20 | 20 | 20 | 20 | 15 | 12 | 12 | 12 | 12 | 12 | 12 | 12 | 0 | 20 | 19 | 15 |  | 15 | 15 | 20 | 20 | 20 | 20 | 20 | 364500
69 | Summit Ashulia | 25 | 25 | 25 | 25 | 25 | 25 | 25 | 25 | 25 | 25 | 25 | 25 | 25 | 25 | 25 | 25 | 25 | 25 |  | 25 | 25 | 25 | 25 | 25 | 25 | 25 | 600000
70 | Summit Madhabdi | 31 | 31 | 31 | 31 | 31 | 31 | 31 | 31 | 31 | 31 | 32 | 32 | 32 | 9 | 26 | 32 | 32 | 32 |  | 22 | 22 | 32 | 32 | 32 | 32 | 32 | 687240
71 | Maona 33 MW (Summit) | 33 | 33 | 33 | 33 | 33 | 33 | 33 | 33 | 33 | 33 | 33 | 33 | 33 | 33 | 0 | 25 | 25 | 33 |  | 33 | 33 | 33 | 33 | 33 | 33 | 33 | 724400
72 | Rupganj 33 MW (Summit) | 33 | 33 | 33 | 33 | 33 | 33 | 33 | 33 | 33 | 17 | 17 | 17 | 33 | 33 | 33 | 33 | 33 | 33 |  | 33 | 33 | 33 | 33 | 33 | 33 | 33 | 754600
73 | Ghorashal 108MW PP (Regent) | 22 | 22 | 22 | 22 | 22 | 22 | 22 | 22 | 22 | 22 | 22 | [15 empty] | 251955
76 | Siddhirganj Desh
77 | Siddhirganj 100 PP(Dutch Bangla) | [10 empty] | 5 | 42 | 50 | 50 | 50 | 50 | 50 | 24 |  | 24 | 30 | 46 | 94 | 100 | 100 | 100 | 834240
78 | Gazipur 52 MW PP | 50 | 50 | 50 | 25 | 25 | 25 | 25 | 25 | 34 | 45 | 45 | 43 | 45 | 50 | 50 | 50 | 45 | 50 |  | 45 | 50 | 49 | 49 | 49 | 49 | 49 | 1048260
79 | Kodda 150MW PP | 112 | 78 | 30 | 15 | 0 | [6 empty] | 15 | 46 | 46 | 48 | 48 | 48 | 48 |  | 85 | 120 | 140 | 143 | 143 | 143 | 143 | 1314240
80 | Jamalpur 95 MW PP | 84 | 84 | 84 | 84 | 84 | 84 | 40 | 8 | 8 | 8 | 8 | 47 | 71 | 87 | 93 | 93 | 92 | 92 |  | 92 | 92 | 92 | 92 | 92 | 93 | 93 | 1744320
81 | Jangalia 52 MW PP (Lakdanavi) | 52 | 52 | 52 | 16 | 8 | 8 | 8 | 8 | 12 | 25 | 25 | 25 | 35 | 52 | 52 | 52 | 16 | 16 |  | 16 | 25 | 25 | 8 | 8 | 8 | 8 | 658426
| Gazipur 100 MW PP | 103 | 103 | 103 | 103 | 103 | 103 | 103 | 103 | 103 | 103 | 103 | 86 | 86 | 102 | 102 | 76 | 85 | 85 |  | 85 | 85 | 102 | 102 | 102 | 102 | 89 | 2354400
| Kaptai 7 MW Solar PP |  |  |  |  | 0 | 0.2 | 0.6 | 0.4 | 0.1 | 0.9 | 0.5 | 1 | 1 | 0.77 | 0.034 | 0.25 | 0.04 | 0 | [8 empty] | 6840
82 | Madanganj 102 PP(Summit) | 34 | 23 | 15 | 0 | [15 empty] | 8 | 15 | 42 | 97 | 96 | 96 | 96 | 524976
83 | Pagla (DPA )
84 | B.Baria (Aggreko) 85MW
85 | Keraniganj 100 MW PP (Powerpac)
86 | Meghnaghat CCPP(Summit) | 270 | 270 | 280 | 270 | 270 | 280 | 280 | 290 | 280 | 281 | 280 | 290 | 270 | 237 | 280 | 281 | 260 | 268 |  | 280 | 280 | 235 | 286 | 260 | 275 | 248 | 6622662
87 | Meghnaghat 100 MW(IEL) | [11 empty] | 9 | 45 | 65 | 65 | 65 | 16 | 16 |  | 17 | 50 | 79 | 92 | 92 | 93 | 100 | 839040
88 | Ghorashal 78.5 MW PP(MAX)
90 | Ashuganj 53MW PP (United)
91 | Juldah 100 MW Unit-1 (Acorn) | 10 | 10 | 10 | 10 | 10 | 10 | 10 | 10 | 10 | 10 | 10 | 10 | 10 | 10 | 10 | 10 | 10 | 10 |  | 10 | 10 | 10 | 10 | 10 | 10 | 10 | 257280
92 | Fenchuganj 44MW (Energyprima) | 49 | 49 | 49 | 49 | 49 | 49 | 46 | 46 | 48 | 48 | 48 | 48 | 48 | 48 | 46 | 46 | 46 | 49 |  | 49 | 49 | 49 | 49 | 49 | 49 | 49 | 1151856
93 | Ashuganj 51 MW PP (Midland) | 35 | 35 | 35 | 35 | 35 | 35 | 35 | 35 | 35 | 35 | 35 | 35 | 35 | 40 | 40 | 42 | 42 | 42 |  | 40 | 42 | 42 | 42 | 42 | 42 | 34 | 875246
94 | Gagnagar 102 MW PP (Digital Power) | 64 | 24 | 0 |  |  |  |  | 5 | 16 | 24 | 24 | 50 | 50 | 58 | 58 | 58 | 58 | 58 |  | 72 | 101 | 101 | 101 | 100 | 101 | 101 | 1151280
95 | Patenga 50MW PP (Baraka) | 46 | 46 | 46 | 46 | 40 | 40 | 0 | 30 | 40 | 40 | 40 | 40 | 40 | 46 | 46 | 40 | 46 | 46 |  | 46 | 46 | 46 | 0 | 23 | 46 | 46 | 950400
96 | Chattogram 108 MW PP (ECPV) | 51 | 51 | 12 | 12 | 12 | 11 | 11 | 12 | 12 | 12 | 12 | 12 | 33 | 50 | 52 | 50 | 56 | 56 |  | 65 | 45 | 17 | 12 | 12 | 12 | 12 | 728640
97 | Katpotti 52 MW PP (Sinha) | 6 | 6 | 6 | 6 | 6 | 6 | 6 | 6 | 6 | 6 | 6 | 6 | 6 | 6 | 6 | 6 | 6 | 6 |  | 7 | 7 | 47 | 48 | 47 | 15 | 7 | 287904
98 | Bosila 108MW PP(CLC) | 39 | 39 | 40 | 39 | 39 | 40 | 39 | 39 | 39 | 39 | 34 | 39 | 39 | 35 | 34 | 36 | 39 | 34 |  | 39 | 39 | 39 | 40 | 40 | 40 | 40 | 915840
99 | Madanganj-55 MW PP(Summit) | 0 | [7 empty] | 0 | 5 | 15 | 15 | 15 | 15 | 15 | 15 | 15 | 15 |  | 15 | 15 | 28 | 43 | 42 | 42 | 42 | 356362
100 | Manikganj 55 MW PP (Northern) | 55 | 55 | 35 | 35 | 35 | 35 | 35 | 36.5 | 55 | 55.2 | 55.2 | 55.2 | 55.2 | 55 | 55 | 17 | 17 | 53 |  | 55 | 55 | 55 | 55 | 55 | 55 | 55 | 1110567
101 | Kushiara 163 MW CCPP (KP) | 100 | 100 | 100 | 100 | 100 | 100 | 100 | 100 | 100 | 100 | 100 | 100 | 163 | 100 | 100 | 130 | 100 | 100 |  | 100 | 140 | 100 | 100 | 130 | 130 | 130 | 2988891
102 | Sarishabari 3 MW Solar Plant |  |  |  |  | 0 | 0.1 | 0.5 | 0.6 | 1 | 0.8 | 0.8 | 0.2 | 0.5 | 0.5 | 0.4 | 0.3 | 0.4 | 0 | [8 empty] | 8800
103 | Banco Energy 54MW | 53 | 53 | 53 | 53 | 53 | 53 | 53 | 53.97 | 53.97 | 53.97 | 53.97 | 53.97 | 53.97 | 53 | 53 | 53 | 53 | 53 |  | 53 | 53 | 53 | 53 | 53 | 53 | 54 | 1305360
104 | Keranigonj 300 MW PP (APR)
105 | Bramhangoan 100 MW PP (Aggreko)
106 | United Mymensingh 200 MW PP (United) | 180 | 180 | 160 | 160 | 160 | 7 | 7 | 7 | 7 | 7 | 7 | 7 | 7 | 24 | 50 | 16 | 16 | 16 |  | 29 | 160 | 165 | 173 | 175 | 175 | 7 | 2011200
112 | Aurahati 100MW PP (Aggreko)
114 | Kodda 149 MW PP Unit-1 (Summit) | 88 | 36 | 0 | [5 empty] | 17 | 47 | 46 | 47 | 47 | 48 | 46 | 48 | 49 | 23 |  | 17 | 46 | 109 | 149 | 149 | 149 | 149 | 1278720
115 | Juldah 100 MW PP Unit-3 (Acorn) | 100 | 100 | 100 | 100 | 100 | 10 | 10 | 10 | 10 | 10 | 71 | 90 | 90 | 90 | 90 | 90 | 100 | 100 |  | 100 | 100 | 70 | 70 | 70 | 70 | 70 | 1779840
116 | Chandpur 200MW (Desh energy) | 196 | 197 | 197 | 198 | 160 | 120 | 88 | 90 | 147 | 200 | 199 | 200 | 200 | 200 | 200 | 200 | 144 | 144 |  | 156 | 200 | 200 | 200 | 198 | 198 | 198 | 4333920
117 | Ashuganj 150MW PP (Midland) | 142 | 142 | 142 | 142 | 10 | 10 | 10 | 10 | 30 | 110 | 115 | 135 | 140 | 140 | 140 | 144 | 90 | 31 |  | 46 | 125 | 141 | 149 | 149 | 149 | 149 | 2560940
118 | Bibiyana-III 400 MW CCPP | 249 | 250 | 249 | 249 | 250 | 250 | 200 | 201 | 201 | 230 | 230 | 229 | 229 | 200 | 200 | 200 | 200 | 200 |  | 200 | 259 | 235 | 220 | 220 | 221 | 220 | 5352000
| Jamalpur 115 MW PP (United) | 86 | 86 | 86 | 86 | 87 | 87 | 87 | 87 | 87 | 87 | 87 | 87 | 87 | 87 | 87 | 87 | 82 | 82 |  | 83 | 82 | 96 | 96 | 96 | 86 | 57 | 2042400
| Anwara 300 MW PP (United) | 180 | 180 | 180 | 180 | 180 | 121 | 106 | 70 | 70 | 70 | 150 | 158 | 192 | 192 | 178 | 193 | 180 | 145 |  | 200 | 162 | 123 | 126 | 126 | 126 | 126 | 3577963
120 | Eastern Zone Total | 7754 | 7529 | 7295 | 7159 | 6993 | 6383.3 | 6041.1 | 5900.77 | 6162.27 | 6491.17 | 6700.77 | 6819.67 | 6949.97 | 6878.27 | 7008.434 | 7101.55 | 6675.44 | 6519 |  | 7172 | 7783 | 7933 | 8208 | 8193 | 8046 | 7828 | 172202519
121
122
123 | Khulna 60MW
124 | Khulna 115 MW PP (KPCL-1 & 3)
125 | Khulna 115 PP MW (KPCL-2) | 115 | 115 | 87 | 66 | 49 | 0 | [5 empty] | 16 | 16 | 49 | 49 | 49 | 49 | 16 |  | 71 | 108 | 115 | 115 | 115 | 115 | 115 | 1290240
126
127 | Khulna (Aggreeco) 55MW
128 | Faridpur 50 MW Peaking PP | 41 | 4 | 0 | [14 empty] | 16 |  | 40 | 41 | 41 | 41 | 41 | 41 | 41 | 294720
Khulna 225 MW CCPP
129 | Rupsha 105 MW PP (Orion rupsha) | 105 | 105 | 105 | 105 | 105 | 70 | 70 | 17 | 53 | 53 | 70 | 105 | 105 | 105 | 90 | 105 | 105 | 70 |  | 105 | 105 | 105 | 105 | 105 | 105 | 105 | 2102880
130
131
132
133
| Barisal 110 MW PP (Summit ) | 100 | 100 | 93 | 72 | 61 | 0 | [13 empty] | 48 | 96 | 97 | 97 | 99 | 100 | 96 | 928992
136 | Barisal GT PP Unit-1& 2
137 | Bhola 95 MW PP (Aggreko) | 98 | 96 | 98 | 98 | 98 | 98 | 98 | 96 | 96 | 96 | 96 | 96 | 97 | 97 | 94 | 97 | 97 | 97 |  | 97 | 97 | 96 | 98 | 97 | 95 | 97 | 2327484
| Bhola 225 MW CCPP | 82 | 82 | 82 | 82 | 82 | 82 | 82 | 82 | 82 | 82 | 82 | 82 | 82 | 82 | 82 | 82 | 82 | 82 |  | 82 | 82 | 82 | 82 | 82 | 81 | 81 | 1987707
140 | Bhola 33 MW PP (Venture) | 36 | 34 | 33 | 33 | 32 | 28 | 24 | 13 | 24 | 19 | 22 | 22 | 23 | 25 | 26 | 21 | 23 | 22 |  | 24 | 29 | 33 | 33 | 33 | 33 | 33 | 637433
141 | Noapara 100 MW PP (Bangla Trac) | 80 | 0 | [17 empty] | 1 | 75 | 91 | 100 | 100 | 100 | 50 | 587520
142 | Noapara 40 MW PP (Khanjahan Ali) | 40 | 40 | 40 | 16 | 0 | 0 | 33 | 42 | 42 | 42 | 42 | 42 | 42 | 42 | 40 | 40 | 40 | 40 |  | 40 | 40 | 40 | 40 | 40 | 40 | 40 | 871500
143 | Gopalganj 100 MW Peaking PP | [15 empty] | 15 | 35 | 40 |  | 73 | 72 | 72 | 72 | 68 | 55 | 30 | 416640
144 | Bheramara GT-1,2,3 | [19 empty] | 32 | 32 | 32 | 32 | 32 | 32 | 0 | 166300
145 | Madhumati 100 MW PP | 87 | 87 | 87 | 87 | 87 | 87 | 88 | 87 | 87 | 87 | 88 | 87 | 87 | 87 | 87 | 86 | 86 | 51 |  | 83 | 86 | 86 | 86 | 86 | 86 | 86 | 2016000
146 | Bheramara HVDC | 932 | 932 | 932 | 932 | 932 | 932 | 933 | 932 | 689 | 689 | 688 | 688 | 688 | 688 | 688 | 690 | 902 | 933 |  | 933 | 933 | 933 | 934 | 933 | 933 | 932 | 20424727
147 | Bheramara 360 MW CCPP
148
149
150 | Barapukuria TPP Unit-1
151 | Barapukuria TPP Unit-2
152 | Barapukuria 275 MW TPP Unit-3 | 199 | 199 | 199 | 199 | 199 | 199 | 199 | 199 | 199 | 199 | 199 | 199 | 199 | 199 | 199 | 199 | 199 | 199 |  | 199 | 199 | 199 | 199 | 199 | 199 | 199 | 4881300
153 | Baghabari 71 MW GTPP | 60 | 60 | 60 | 60 | 60 | 60 | 60 | 60 | 60 | 60 | 60 | 55 | 55 | 55 | 55 | 55 | 55 | 55 |  | 55 | 55 | 55 | 55 | 60 | 60 | 60 | 1380000
156 | Baghabari 100 MW GTPP
| Baghabari 50 MW Peaking PP | 43 | 43 | 43 | 43 | 25 |  | 0 | [12 empty] | 50 | 50 | 50 | 50 | 50 | 50 | 50 | 477848
157 | Sirajgonj 225MW CCPP Unit-1 (Gas) | 146 | 146 | 146 | 146 | 146 | 146 | 147 | 147 | 146 | 146 | 144 | 144 | 143 | 141 | 144 | 143 | 143 | 143 |  | 143 | 143 | 145 | 145 | 146 | 146 | 146 | 3579200
158 | Sirajgonj 225MW CCPP Unit-1(Oil)
| Sirajgonj 225 MW CCPP Unit-2 (Gas) | 215 | 196 | 187 | 190 | 196 | 191 | 189 | 161 | 195 | 191 | 196 | 195 | 195 | 159 | 150 | 162 | 150 | 151 |  | 157 | 201 | 193 | 196 | 190 | 192 | 195 | 4589636
Sirajgonj 225 MW CCPP Unit-2 (Oil)
159 | Sirajgonj 225MW CCPP Unit-3 (Gas) | 219 | 208 | 192 | 192 | 192 | 192 | 192 | 167 | 199 | 214 | 202 | 198 | 200 | 175 | 158 | 171 | 160 | 160 |  | 162 | 205 | 197 | 201 | 195 | 196 | 199 | 4760336
Sirajgonj 225MW CCPP Unit-3 (Oil)
160 | Sirajgonj 400 MW CCPP Unit-4 (Gas)
161 | Bera 70 MW Peaking PP | [17 empty] | 0 |  | 17 | 32 | 31 | 21 | 21 | 0 |  | 122263
162 | Bogra 22 MW PP (GBB) | 22 | 22 | 22 | 22 | 22 | 22 | 22 | 22 | 22 | 22 | 22 | 22 | 22 | 22 | 22 | 22 | 22 | 22 |  | 22 | 22 | 22 | 22 | 22 | 22 | 22 | 513360
163 | Bogura 20 MW PP (Energyprima) | 9 | 9 | 9 | 9 | 9 | 9 | 9 | 9 | 9 | 9 | 9 | 10 | 10 | 10 | 10 | 12 | 12 | 13 |  | 13 | 13 | 13 | 13 | 13 | 13 | 13 | 244656
164 | Ullapara 11 MW PP (Summit) | 11 | 11 | 8 | 8 | 8 | 8 | 8 | 8 | 8 | 8 | 5 | 5 | 5 | 5 | 5 | 5 | 5 | 5 |  | 8 | 8 | 11 | 11 | 11 | 11 | 11 | 168174
165 | Amnura 50 MW PP | 40 | 40 | 24 | 12 | 12 | 12 | 12 | 12 | 12 | 12 | 12 | 12 | 12 | 12 | 12 | 20 | 40 | 40 |  | 40 | 40 | 40 | 40 | 40 | 6 | 6 | 564310
166 | Katakhali 50 MW PP (Northern) | 43 | 43 | 43 | 24 | 8 | 8 | 8 | 8 | 8 | 8 | 8 | 8 | 8 | 16 | 16 | 16 | 16 | 16 |  | 24 | 43 | 43 | 43 | 43 | 43 | 43 | 561938
167 | Katakhali 50 MW Peaking PP | 37 | 37 | [17 empty] | 14 | 41 | 47 | 45 | 45 | 45 | 45 | 306959
168 | Santahar 50 MW Peaking PP | 35 | 35 | 34 | 34 | 34 | [14 empty] | 28 | 36 | 36 | 35 | 35 | 35 | 35 | 385889
169 | Natore 52 MW PP (Rajlanka) | 51 | 51 | 51 | 23 | 8 | [7 empty] | 50 | 8 | 8 | 8 | 8 | 8 |  | 25 | 35 | 42 | 43 | 50 | 51 | 50 | 495840
170 | Chapainawabganj 100 MW Peaking PP | 86 | 86 | 86 | 86 | 86 | 30 | 30 | 30 | 30 | 30 | 30 | 27 | 30 | 30 | 30 | 40 | 40 | 40 |  | 95 | 95 | 95 | 90 | 90 | 93 | 93 | 1358940
171 | Baghabari 200 MW PP (Paramount)
172 | Bagura 113 MW PP (Confidence) | 108 | 108 | 108 | 54 | 54 | 72 | 90 | 90 | 100 | 108 | 102 | 108 | 108 | 108 | 108 | 108 | 34 | 34 |  | 50 | 108 | 108 | 108 | 108 | 108 | 0 | 2178720
173 | Rangpur 20 MW GTPP | 17 | 17 | [17 empty] | 16 | 17 | 17 | 17 | 17 | 17 | 17 | 137000
175 | Saidpur 20 MW GTPP | 18 | 18 | 18 | [16 empty] | 18 | 18 | 18 | 18 | 18 | 18 | 18 | 156000
176 | Rangpur 113 MW PP (Confidence)
177
178
178 | Western Zone Total | 3075 | 2924 | 2787 | 2593 | 2505 | 2246 | 2294 | 2182 | 2061 | 2075 | 2077 | 2121 | 2177 | 2115 | 2073 | 2146 | 2303 | 2253 |  | 2765 | 3157 | 3185 | 3187 | 3184 | 3121 | 2908 | 60914512