## Forecast
9 | [5 empty] | Power Grid Company of Bangladesh Ltd. | [10 empty] | QF-LDC-07
|  |  |  | Report on Forecasted Generation & Demand of national grid on | [6 empty] | 2021-10-15 | Friday
|  |  | Date (day): | 2021-10-15 |  | Friday
|  | Probable Maximum |  | Generation : |  | (a) At Day Peak Hour : | 13613.6 | MW |  |  | (b) At Evening Peak Hour : |  | 14700 | MW
| Sl. | [6 empty] | Present | Actual Generation |  | Forecasted Available Gen. on |  | Ev. Peak Gen.Shortage |  | Plants under |  | Probable
| No. | Name of the Power Station |  | Fuel | Producer | Installed Capacity |  | Capacity | On | 2021-10-14 | 2021-10-15 | during | for Fuel | for plant. S/D | Shut down (date)/ |  | Start up
[9 empty] | Day Peak | Ev. Peak | Day Peak | Ev. Peak | Limitation | M/C Problem | Remarks |  | Date
[6 empty] | Unit No. X Capacity | MW | MW | MW | MW | MW | MW | MW | MW
| 1 | Ghorasal Repowered CCPP:Unit-3 (GT |  | Gas | PDB | 1*260 | 260 | 260 | 0 | 0 | 0 | 0 |  | 260 | Under maint.
| 2 | Ghorasal Repowered CCPP Unit-4 |  | Gas | PDB | 1*210 | 210 | 180 | 0 | 0 | 0 | 0 |  | 180 | Under maint.
|  | Ghorasal TPP Unit-5 |  | Gas | PDB | 1*210 | 210 | 190 | 0 | 0 | 0 | 0 | 190 |  | Gas shortage
| 3 | Ghorasal 365 MW CCPP Unit-7 |  | Gas | PDB | 1*243+1*122 | 365 | 365 | 270 | 250 | 250 | 280 |  | 85 | Machine problem.
|  | Ghorashal 78.5 MW PP(MAX) |  | Gas | QRPP | 2*40 | 0 | 0 | 0 | 0 | 0 | 0 |  |  | Contract Expired
| 4 | Ghorashal 108MW PP (Regent) |  | Gas | IPP | 34*3.35 | 108 | 108 | 0 | 0 | 0 | 0 | 108 |  | Gas shortage
| 5 | Haripur GTPP |  | Gas | SBU, PDB | 2*32 | 32 | 20 | 0 | 0 | 0 | 0 |  | 20 | Under maint.
| 6 | Haripur 412 MW CCPP |  | Gas | EGCB | 1*273+1*139 | 412 | 412 | 396 | 340 | 360 | 360 | 52 |  | Gas shortage
| 7 | Haripur 360MW CCPP(HPL) |  | Gas | IPP | 1*235+1*125 | 360 | 360 | 191 | 232 | 200 | 250 | 110 |  | Gas shortage
| 8 | Meghnaghat 450 MW CCPP(MPL) |  | Gas | IPP | 2*150+1*150 | 450 | 450 | 250 | 250 | 250 | 250 | 200 |  | Gas shortage
| 9 | Meghnaghat 100 MW(IEL) |  | HFO | QRPP | 12*8.9 | 100 | 0 | 0 | 0 | 0 | 0 |  |  | Contract Expired
| 10 | Meghnaghat CCPP(Summit) |  | Gas | IPP | 2*110+1*110 | 305 | 305 | 285 | 270 | 305 | 305 |  |  | FGMO
| 11 | Madanganj 102 PP(Summit) |  | HFO | QRPP | 6*17 | 102 | 0 | 0 | 0 | 0 | 0 |  |  | Contract Expired
| 12 | Madanganj-55 MW PP(Summit) |  | HFO | (IPP) | 3*17.08+1*11.3 | 55 | 55 | 55 | 55 | 55 | 55
| 13 | Keraniganj 100 MW PP (Powerpac) |  | HFO | QRPP | 8*13.45 | 100 | 100 | 50 | 50 | 50 | 50 |  | 50 | Engine problem
| 14 | Narshingdi 22 MW PP (Doreen) |  | Gas | SIPP, REB | 8*2.90 | 22 | 22 | 21 | 21 | 21 | 21
| 15 | 210 MW Siddhirgonj TPP |  | Gas | PDB | 1*210 | 210 | 115 | 0 | 0 | 0 | 0 |  | 115 | Under maint.
| 16 | Siddhirgonj 2*120 MW GTPP |  | Gas | EGCB | 2*105 | 210 | 210 | 0 | 0 | 0 | 0 | 210 |  | Gas shortage
| 17 | Siddhirganj 100 PP(Dutch Bangla) |  | HFO | QRPP | 12*8.9 | 100 | 0 | 0 | 0 | 0 | 0 |  |  | Contract Expired
| 18 | Siddhirganj 335 MW CCPP |  | Gas | EGCB | 1*217+118 | 335 | 335 | 260 | 260 | 280 | 280 | 55 |  | Gas shortage
| 19 | Gagnagar 102 MW PP (Digital Power) |  | HFO | IPP | 12*8.924 | 102 | 102 | 102 | 102 | 102 | 102
| 20 | Katpotti 52 MW PP (Sinha) |  | HFO | IPP | 7*7.9 | 51 | 0 | 0 | 0 | 0 | 0
| 21 | Kamalaghat 54 MW PP(Banco Energy) |  | HFO | IPP | 3*18 | 54 | 54 | 54 | 54 | 54 | 54
| 22 | Kodda 150MW PP |  | HFO | BPDB-RPCL | 9*17.06 | 149 | 149 | 150 | 150 | 149 | 149
| 23 | Manikganj 55 MW PP (Northern) |  | HFO | IPP | 3*19.3 | 55 | 55 | 55 | 55 | 55 | 55
| 24 | Nababganj 55 MW PP (Southern power ) |  | HFO | IPP | 3*19.3 | 55 | 55 | 55 | 17 | 55 | 55
| 25 | Bosila 108MW PP(CLC) |  | HFO | IPP | 12*8.775+1*3.5 | 108 | 0 | 0 | 0 | 0 | 0
| 26 | Summit Power,(Madhabdi+Ashulia) |  | Gas | SIPP,REB | 3*3.67+4*8.73 | 80 | 80 | 50 | 51 | 55 | 55 |  | 25 | Engine problem
| 27 | Maona 33 MW PP(Summit) |  | Gas | SIPP,REB | 4*8.73 | 33 | 33 | 25 | 25 | 33 | 33
| 28 | Rupganj 33 MW PP(Summit) |  | Gas | SIPP,REB | 4*8.73 | 33 | 33 | 33 | 33 | 33 | 33
| 29 | Gazipur 52 MW PP |  | HFO | RPCL | 6*8.9 | 52 | 52 | 47 | 51 | 51 | 51
| 30 | Tongi 80 MW GTPP |  | Gas | PDB | 1* 105 | 105 | 105 | 0 | 0 | 0 | 0 |  | 105 | Under maint.
| 31 | Kodda 300 MW PP Unit-2 (Summit) |  | HFO | IPP | 18*17.076 | 300 | 300 | 280 | 300 | 250 | 300
| 32 | Keranigonj 300 MW PP (APR) |  | HSD | IPP | 256*1.4 | 300 | 300 | 0 | 71 | 100 | 300
| 33 | Bramhangoan 100 MW PP (Aggreko) |  | HSD | IPP | 100 | 100 | 100 | 0 | 100 | 100 | 100
| 34 | Aurahati 100MW PP (Aggreko) |  | HSD | IPP | 0.85*23+0.95*91 | 100 | 100 | 50 | 98 | 50 | 100
| 35 | Kodda 149 MW PP Unit-1 (Summit) |  | HFO | IPP | 149 | 149 | 149 | 132 | 149 | 149 | 149
| 36 | Gazipur 100 MW PP |  | HFO | RPCL | 100 MW | 105 | 105 | 60 | 105 | 105 | 105
| 37 | Meghnaghat 104 MW PP (OPCL) |  | HFO | IPP | 18.5*6 | 104 | 104 | 104 | 104 | 104 | 104
| 38 | Manikgonj 162MW PP(MPGL) |  | HFO | IPP | 9*18 | 162 | 162 | 150 | 162 | 162 | 162
| 39 | Spectra Solar Plant Ltd. |  | Solar | IPP | 35 | 35 | 35 | 33 | 0 | 30 | 0
|  | Dhaka area Total |  |  |  |  | 6178 | 5560 | 3158 | 3355 | 3408 | 3758 | 925 | 840
| 40 | Chattogram TPP-1 |  | Gas | PDB | 1*210 | 210 | 180 | 110 | 110 | 110 | 110 | 70 |  | Gas shortage
|  | Chattogram TPP-2 |  | Gas | PDB | 1*210 | 210 | 180 | 0 | 0 | 0 | 0 |  | 180 | Under maintenance.
| 41 | Raozan 25 MW PP |  | HFO | IPP | 3*8.9 | 25 | 25 | 25 | 25 | 25 | 25
| 42 | Teknaf 20MW PP (Solartech) |  | Solar | Teknaf Solartech Energy Ltd. | 20 | 20 | 20 | 20 | 0 | 20 | 0
| 43 | Patenga 50MW PP (Baraka) |  | HFO | IPP | 8*6.98 | 50 | 50 | 45 | 50 | 50 | 50
| 44 | Karnaphuli Hydro PP Unit-1,2,3,4, 5 |  | Hydro | PDB | 2*40+3*50 | 230 | 230 | 159 | 163 | 160 | 160 | 70 |  | Low water level & #2 under maint.
| 45 | Sikalbaha 225MW CCPP |  | Gas/HSD | PDB | 1*150+1*175 | 225 | 225 | 0 | 0 | 0 | 0 |  | 225 | Under maint
| 46 | Sikalbaha Peaking GT |  | Gas/HSD | PDB | 1*150 | 150 | 150 | 0 | 0 | 0 | 0 |  | 150 | Under maint
| 47 | Sikalbaha 105 MW PP (Baraka Sikalbaha) |  | HFO | IPP | 105 MW | 105 | 105 | 90 | 105 | 105 | 105
| 48 | Hathazari 100 MW peaking PP |  | HFO | PDB | 11*8.9 | 98 | 98 | 0 | 0 | 0 | 0 |  | 98 | Under S/D.
| 49 | Dohazari -Kalaish 100 MW Peaking |  | HFO | PDB | 6*17 | 102 | 102 | 0 | 102 | 51 | 102
| 50 | Juldah 100 MW Unit-1 (Acorn) |  | HFO | QRPP | 8*13.45 | 100 | 100 | 80 | 55 | 80 | 100
| 51 | Juldah 100 MW PP Unit-3 (Acorn) |  | HFO | IPP | 0 | 100 | 100 | 76 | 25 | 90 | 90 |  | 10 | Engine problem
| 52 | Barabkunda 22 MW PP (Regent) |  | Gas | SIPP, PDB | 8*2.90 | 22 | 22 | 18 | 18 | 16 | 18 |  | 4 | Engine problem
| * | Malancha, Ctg. EPZ (United) |  | Gas |  | 5*8.73+3*9.34 |  | 0 | 15 | 13 | 10 | 30
| 53 | Chattogram 108 MW PP (ECPV) |  | HFO | IPP | 16*7 | 108 | 108 | 82 | 88 | 90 | 90 |  | 18 | Engine problem
| 54 | Kaptai 7 MW Solar PP |  | Solar | PDB | 7.4 MW | 7 | 7 | 5 | 0 | 5 | 0
| 55 | Anwara 300 MW PP (United) |  | HFO | IPP | 300 MW | 300 | 300 | 304 | 305 | 300 | 300
| 56 | Jodiac Power |  | HFO | IPP | 3*18.55+1*3.6 | 54 | 54 | 36 | 36 | 36 | 36 |  | 18 | Engine problem
| 57 | Karnaphuli Power Ltd. |  | HFO | IPP | 110 | 110 | 110 | 110 | 110 | 110 | 110
| 58 | Juldah unit-2 (Acorn) |  | HFO | IPP | 8*13.6 | 100 | 100 | 70 | 70 | 100 | 100
| 59 | Anlima Energy Ltd. |  | HFO | IPP | 6*21.2 | 116 | 116 | 108 | 108 | 116 | 116
|  | Chattogram area Total |  |  |  |  | 2442 | 2382 | 1353 | 1383 | 1474 | 1542 | 140 | 703
| 60 | Ashuganj TPP Unit- 3 |  | Gas | APSCL | 1*150 | 150 | 135 | 80 | 80 | 80 | 80 | 55 |  | Gas shortage
|  | Ashuganj TPP Unit- 4 |  | Gas | APSCL | 1*150 | 150 | 129 | 0 | 0 | 0 | 0 | 129 |  | Gas shortage
|  | Ashuganj TPP Unit- 5 |  | Gas | APSCL | 1*150 | 150 | 134 | 0 | 0 | 0 | 0 | 134 |  | Gas shortage
| 61 | Ashuganj 225 MW CCPP |  | Gas | APSCL | 1*142+1*75 | 221 | 221 | 205 | 210 | 210 | 210 |  |  | FGMO
| 62 | Ashuganj 450 MW CCPP(North) |  | Gas | APSCL | 1*360 | 360 | 360 | 320 | 280 | 310 | 360 |  |  | FGMO
| 63 | Ashuganj 450 MW CCPP(South) |  | Gas | APSCL | 1*360 | 360 | 360 | 320 | 265 | 310 | 350 |  |  | FGMO
| 64 | Ashuganj 50 MW PP |  | Gas | APSCL | 14*3.968 | 53 | 45 | 23 | 26 | 26 | 26 |  | 19 | Engine problem
| 65 | Ashuganj 55 MW PP (Precision) |  | Gas | RPP | 15*4 | 55 | 55 | 48 | 53 | 55 | 55
| 66 | Ashuganj 195MW PP (APSCL-United) |  | Gas | IPP | 20*9.73+1*16 | 195 | 195 | 8 | 8 | 8 | 8 | 187 |  | Gas shortage
| 67 | Ashuganj 51 MW PP (Midland) |  | Gas | IPP | 6*9.34 | 51 | 51 | 43 | 51 | 51 | 51
| 68 | Ashuganj 150MW PP (Midland) |  | HFO | IPP | 23*7.015 | 150 | 150 | 110 | 112 | 135 | 137 |  | 13 | Engine problem
| 69 | Titas 50 MW Peaking PP |  | HFO | PDB | 6*8.92 | 52 | 52 | 0 | 41 | 50 | 50
| 70 | Chandpur 150 MW CCPP |  | Gas | PDB | 1*106+1*57 | 163 | 163 | 90 | 87 | 90 | 90 |  | 73 | Engine problem
| 71 | Chandpur 200MW (Desh energy) |  | HFO | IPP | 0 | 200 | 200 | 200 | 200 | 200 | 200
| 72 | Feni 22MW PP (Doreen) |  | Gas | SIPP, PDB | 8*2.90 | 22 | 22 | 19 | 20 | 22 | 22
| 73 | Feni 11 MW PP (Doreen) |  | Gas | SIPP, REB | 4*2.90 | 11 | 11 | 6 | 0 | 11 | 11
| ** | Impoprt (Tripura) |  |  | Imported power | 0 | 160 | 160 | 140 | 132 | 138 | 164
| 74 | Jangalia 33MW PP (Summit) |  | Gas | SIPP, PDB | 4*8.73 | 33 | 33 | 33 | 33 | 33 | 33
| 75 | Jangalia 52 MW PP (Lakdanavi) |  | HFO | IPP | 6*8.92 | 52 | 52 | 52 | 52 | 52 | 52
| 76 | Cumilla 25 MW PP (Summit) |  | Gas | SIPP, PDB | 3*3.67+2*6.97 | 25 | 25 | 20 | 21 | 21 | 21
| 77 | Daudkandi 200 MW PP (B.Trac) |  | HSD | IPP | 154*1.4 | 200 | 200 | 50 | 200 | 150 | 200
| 78 | Feni Lanka Power |  | HFO | IPP | 7*18.415+1*9.78 | 114 | 114 | 80 | 80 | 80 | 80 |  | 34 | Engine problem
| 79 | Chowmuhani 113 MW |  | HFO | IPP | 12*9.78+2*3.1 | 113 | 113 | 38 | 95 | 95 | 96 |  | 17 | Engine problem
| 80 | Bhairob 54.5 MW |  | HFO | IPP | 3*18.2 | 54 | 54 | 17 | 17 | 17 | 17 |  | 37 | 33 kV feeder fault
|  | Cumilla Area Total |  |  |  |  | 3094 | 3034 | 1902 | 2063 | 2144 | 2313 | 505 | 193
| 81 | RPCL 210MW CCPP |  | Gas | IPP | 4*35+1*70 | 210 | 202 | 120 | 136 | 150 | 160 | 42 |  | Gas shortage
| 82 | Tangail 22 MW PP (Doreen) |  | Gas | SIPP, PDB | 8*2.90 | 22 | 22 | 19 | 21 | 21 | 21
| 83 | Jamalpur 95 MW PP(Powerpac) |  | HFO | IPP | 12*8.924 | 95 | 8 | 8 | 8 | 8 | 8
| 84 | Sarishabari 3 MW Solar Plant |  | Solar | IPP | 1*3 | 3 | 3 | 2 | 0 | 1.6 | 0
| 85 | Mymensingh 200 MW PP (United) |  | HFO | IPP | 200 | 200 | 200 | 186 | 192 | 170 | 190
| 86 | Jamalpur 115 MW PP (United) |  | HFO | IPP | 115 MW | 115 | 115 | 38 | 115 | 115 | 115
| 87 | Sutiakhali 50 MW Solar PP |  | Solar | IPP | 50 | 50 | 50 | 44 | 0 | 50 | 0
| 88 | Tangail Palli Power Gen 22 MW |  | HFO | IPP | 4*6.7 | 22 | 22 | 20 | 23 | 22 | 22
|  | Mymensingh Area Total |  |  |  |  | 717 | 622 | 437 | 495 | 537.6 | 516 | 42 | 0
| 89 | Fenchugonj CCPP Phase-1 |  | Gas | PDB | 2*32+1*33 | 97 | 70 | 44 | 44 | 43 | 43 |  | 27 | Machine problem.
| 90 | Fenchugonj CCPP Phase-2 |  | Gas | PDB | 2*35+1*35 | 104 | 90 | 41 | 41 | 42 | 42 |  | 48 | Machine problem.
| 91 | Kushiara 163 MW CCPP (KP) |  | Gas | IPP | 1*109+1*54 | 163 | 163 | 163 | 130 | 163 | 163
| 92 | Shajibazar 330 MW CCPP |  | Gas | PDB | 3*110 | 330 | 330 | 153 | 158 | 160 | 160 |  | 170 | GT-2 S/D
| 93 | Fenchugonj 51 MW PP (Barakatullah) |  | Gas | RPP | 19*2.90 | 51 | 51 | 42 | 47 | 42 | 44 |  | 7 | Engine problem
|  | Fenchuganj 44MW (Energyprima) |  | Gas | RPP | 12*3.3+5*2 | 0 | 0 | 0 | 0 | 0 | 0 |  |  | Contract Expired
| 94 | Hobiganj 11MW PP Cofidence-E |  | Gas | SIPP, REB | 4*2.90 | 11 | 11 | 5 | 11 | 11 | 11
| 95 | Shahjibazar GTPP Unit- 8 & 9 |  | Gas | PDB | 2*35 | 70 | 66 | 57 | 56 | 60 | 60
| 96 | Shahjibazar 86MW PP (Shahjibazar) |  | Gas | RPP | 32*2.90 | 86 | 86 | 78 | 81 | 80 | 84
| 97 | Shahjibazar 100 MW GTPP |  | Gas | PDB | 1*100 | 100 | 100 | 0 | 0 | 0 | 0 |  | 100 | Under maint
| 98 | Sylhet 225 MW CCPP |  | Gas | PDB | 1*142+1*89 | 231 | 231 | 220 | 208 | 220 | 225
| 99 | Sylhet 20 MW GTPP |  | Gas | PDB | 1*20 | 20 | 20 | 18 | 18 | 18 | 18
|  | Sylhet 50MW PP (EPL) |  | Gas | RPP | 27*2 | 0 | 0 | 0 | 0 | 0 | 0 |  |  | Contract Expired
| 100 | Shahjahanulla 25 MW PP |  | Gas | SIPP, REB | 3*9.34 | 25 | 25 | 24 | 24 | 16 | 16 |  | 9 | Engine problem
| 101 | Bibiana-II 341 MW CCPP (Summit) |  | Gas | IPP | 1*222+1*119 | 341 | 341 | 290 | 260 | 341 | 341 |  |  | FGMO
| 102 | Bibiyana-III 400 MW CCPP |  | Gas | PDB | 400 MW | 400 | 400 | 322 | 322 | 320 | 320 | 80 |  | Gas shortage
| 103 | Sylhet 10MW PP (Desh) |  | Gas | RPP | 6*1.95 | 10 | 10 | 9 | 10 | 10 | 10
| 104 | Bibiyana South 400 MW |  | Gas | PDB | 400 MW | 383 | 383 | 320 | 320 | 320 | 320 | 63 |  | Gas shortage
|  | Sylhet Area Total |  |  |  |  | 2422 | 2377 | 1786 | 1730 | 1846 | 1857 | 143 | 361
| 105 | Bheramara GTPP Unit-3 |  | HSD | PDB | 1*20 | 20 | 16 | 0 | 0 | 0 | 0
| ** | Bheramara (HVDC ) |  | 0 | Imported power | 2*500 | 1000 | 1000 | 699 | 704 | 718 | 718
| 106 | Khulna 115 PP MW (KPCL-2) |  | HFO | QRPP | 7*17 | 115 | 0 | 0 | 0 | 0 | 0 |  |  | Contract Expired
| 107 | Faridpur 50 MW Peaking PP |  | HFO | PDB | 8*6.89 | 54 | 54 | 0 | 28 | 0 | 33 |  | 21 | Engine problem
| 108 | Khulna 225 MW CCPP |  | HSD | NWPGCL | 1*150+1*75 | 230 | 230 | 208 | 214 | 225 | 225
| 109 | Gopalganj 100 MW Peaking PP |  | HFO | PDB | 16*6.98 | 109 | 109 | 0 | 0 | 0 | 40 |  | 69 | Engine problem
| 110 | Bheramara 410 MW CCPP |  | Gas | NWPGCL | 1*278+1*132 | 410 | 410 | 395 | 395 | 400 | 400
|  | Noapara 40 MW PP (Khanjahan Ali) |  | HFO | QRPP | 5*8.5 | 0 | 0 | 0 | 0 | 0 | 0 |  |  | Contract Expired
| 111 | Noapara 100 MW PP (Bangla Trac) |  | HSD | IPP | 70*1.4 | 100 | 100 | 0 | 70 | 50 | 100
| 112 | Rupsha 105 MW PP (Orion rupsha) |  | HFO | IPP | 6*18.445 | 105 | 105 | 89 | 89 | 89 | 89 |  | 16 | Engine problem
| 113 | Madhumati 100 MW PP |  | HFO | NWPGCL | 100 MW | 105 | 105 | 0 | 15 | 0 | 100
|  | Khulna Area Total |  |  |  |  | 2248 | 2129 | 1391 | 1515 | 1482 | 1705 | 0 | 106
| 114 | Barisal 110 MW PP (Summit ) |  | HFO | IPP | 7*17.076 | 110 | 110 | 0 | 0 | 110 | 110
| 115 | Bhola 33 MW PP (Venture) |  | Gas | RPP | 1*34.50 | 33 | 33 | 12 | 34 | 33 | 33
| 116 | Bhola 225 MW CCPP |  | Gas | PDB | 2*63+1*68 | 194 | 194 | 62 | 65 | 65 | 65 |  | 129 | Machine problem.
| 117 | Bhola 95 MW PP (Aggreko) |  | Gas | QRPP | 96*1.10 | 95 | 95 | 17 | 17 | 17 | 17 | 78 |  | Gas shortage
| 118 | Payra 1320 MW |  | Coal | BCPCL | 2*622 | 1244 | 1244 | 460 | 570 | 622 | 622
| 119 | Bhola Nutan Biddut BD LTD |  | Gas | IPP | 220 | 220 | 220 | 214 | 216 | 220 | 220
| 120 | United Payra Power Ltd. |  | HFO | IPP | 8*18.5+1*9.5 | 150 | 150 | 0 | 54 | 0 | 150
|  | Barisal Area Total |  |  |  |  | 2046 | 2046 | 765 | 956 | 1067 | 1217 | 78 | 129
| 121 | Baghabari 71 MW GTPP |  | Gas | PDB | 1*71 | 71 | 71 | 0 | 0 | 0 | 0 | 70 |  | Gas shortage
|  | Baghabari 100 MW GTPP |  | Gas | PDB | 1*100 | 100 | 100 | 0 | 0 | 0 | 0 | 100 |  | Gas shortage
| 122 | Baghabari 50 MW Peaking PP |  | HFO | PDB | 6*8.9 | 52 | 52 | 0 | 50 | 50 | 50
| 123 | Bera 70 MW Peaking PP |  | HFO | PDB | 9*8.29 | 71 | 71 | 0 | 39 | 30 | 35 |  | 36 | Engine problem
| 124 | Amnura 50 MW PP(Sinha) |  | HFO | QRPP | 7*7.79 | 50 | 50 | 0 | 0 | 0 | 0 | 50 |  | Fuel shortage
| 125 | Katakhali 50 MW PP (Northern) |  | HFO | QRPP | 6*8.9 | 50 | 50 | 0 | 43 | 0 | 43 |  | 7 | Engine problem
| 126 | Katakhali 50 MW Peaking PP |  | HFO | PDB | 6*8.7 | 50 | 50 | 0 | 39 | 0 | 40 |  | 10 | Engine problem
| 127 | Sirajgonj 225MW CCPP Unit-1 |  | Gas/HSD | NWPGCL | 1*150+1*75 | 210 | 210 | 0 | 0 | 0 | 0 | 210 |  | Gas shortage
| 128 | Sirajgonj 225MW CCPP Unit-2 |  | Gas/HSD | NWPGCL | 1*150+1*75 | 220 | 220 | 132 | 183 | 150 | 180 | 40 |  | Gas shortage
| 129 | Sirajgonj 225MW CCPP Unit-3 |  | Gas/HSD | NWPGCL | 1*141 | 220 | 220 | 185 | 215 | 200 | 210 |  |  | FGMO
| 130 | Sirajgonj 400 MW CCPP Unit-4 |  | Gas/HSD | SNWPGCL | 1*282+1*132 | 414 | 414 | 407 | 388 | 400 | 400 |  |  | FGMO
| 131 | Santahar 50 MW Peaking PP |  | HFO | PDB | 6*8.7 | 50 | 50 | 0 | 33 | 17 | 35 |  | 15 | Engine problem
| 132 | Bogra 22 MW PP (GBB) |  | Gas | RPP | 6*4 | 22 | 22 | 19 | 22 | 22 | 22
| 133 | Bogura 20 MW PP (Energyprima) |  | Gas | RPP | 5*3.3+5*2 | 20 | 0 | 0 | 0 | 0 | 0 |  |  | Contract Expired
| 134 | Ullapara 11 MW PP (Summit) |  | Gas | SIPP, REB | 4*2.90 | 11 | 11 | 8 | 11 | 11 | 11
| 135 | Natore 52 MW PP (Rajlanka) |  | HFO | IPP | 52 | 52 | 52 | 43 | 43 | 52 | 52
| 136 | Chapainawabganj 100 MW Peaking PP |  | HFO | PDB | 104 | 104 | 104 | 0 | 94 | 90 | 95
| 137 | Baghabari 200 MW PP (Paramount) |  | HSD | IPP | 200 MW | 200 | 200 | 0 | 50 | 200 | 200
| 138 | Bagura 113 MW PP (Confidence)-2 |  | HFO | IPP | 113 MW | 113 | 113 | 113 | 109 | 113 | 113
| 139 | Confidence Power Bogura Unit-1 113 MW |  | HFO | IPP | 6*18.55 | 113 | 113 | 95 | 95 | 113 | 113
| 140 | Sirajgonj 6.55 MW Solar |  | Solar | NWPGCL | 1*6 | 6 | 6 | 1 | 0 | 6 | 0
|  | Rajshahi Area Total |  |  |  |  | 2199 | 2179 | 1003 | 1414 | 1454 | 1599 | 470 | 68
| 141 | Barapukuria TPP Unit-1 |  | Coal | PDB | 1*125 | 125 | 85 | 80 | 78 | 80 | 80
|  | Barapukuria TPP Unit-2 |  | Coal | PDB | 1*125 | 125 | 85 | 0 | 0 | 0 | 0 |  | 85 | Under maint.
| 142 | Barapukuria 275 MW TPP Unit-3 |  | Coal | PDB | 1*275 | 274 | 274 | 0 | 0 | 0 | 0 |  | 274 | Under maint.
| 143 | Rangpur 20 MW GTPP |  | HSD | PDB | 1*20 | 20 | 20 | 0 | 0 | 0 | 0 |  | 20 | Engine problem
| 144 | Saidpur 20 MW GTPP |  | HSD | PDB | 1*20 | 20 | 20 | 0 | 0 | 0 | 0 |  | 20 | Engine problem
| 145 | Rangpur 113 MW PP (Confidence) |  | HFO | IPP | 113 MW | 113 | 113 | 105 | 113 | 113 | 113
| 146 | Sympa Solar Power 8MW |  | Solar | IPP | 8 MW | 8 | 8 | 7 | 0 | 8 | 0
|  | Rangpur Area Total |  |  |  |  | 685 | 605 | 192 | 191 | 201 | 193 | 0 | 399
|  | Total |  |  |  |  | 22031 | 20934 | 11987 | 13102 | 13613.6 | 14700 | 2303 | 2799
|  | Usable load at Substation end after deducting Auxiliary use & Transmission loss | [6 empty] | 11437.146 | 12501 | 12989.1325 | 14025.6984
| A. |  | 2021-10-14 | (Yesterday) |  |  |  |  | Thursday
| 1 | Highest Generation : |  |  | 13102 | MW at | 19:00 | hrs | 11 Evening Peak Hour : | [5 empty] | 19:00 | hrs.
| 2 | Minimum Generation : |  |  | 10473 | MW at | 8:00 | hrs | 12 Max. Demand (Generation end) at evening peak hour : | [5 empty] | 13102 | MW
| 3 | Day peak Generation : |  |  | 11987 | MW at | 12:00 | hrs | 13 Max. Demand (Substation end) at evening peak hour : | [5 empty] | 12501 | MW
| 4 | Evening peak Generation : |  |  | 13102 | MW at | 19:00 | hrs | 14 Load Shed (Substation end) at evening peak hour : | [5 empty] | 0 | MW
| 5 | Total Energy Generation : |  | 287.7174 | MKWHr | By Solar | 0.6994 | MKWHr | 15. Area wise Demand (S/S end), Supply (S/S end) & | [5 empty] | 16 Hourly Load Shed during
|  | By Gas : | 153.363 | MKWHr |  | By Oil: | 94.7514 | MKWHr | Load Shed (S/S end) at Evening peak hour in MW : | [5 empty] | Evening Peak hours :
|  | By Coal : | 15.403 | MKWHr |  | By Hydro: | 3.8118 | MKWHr | Area | Demand | Supply |  | Loadshed |  | Time |  | Loadshed
| 6 | Generation Shortfall : |  | For Fuel Limitation = |  |  | 2303 | MW | Dhaka | 4554 | 4554 |  | 0
|  |  |  | For Plants S/D or M/C prob = |  |  | 2799 | MW | Chittagong | 1337 | 1337 |  | 0 |  | 18:00 |  | 140
|  |  |  | Total = |  |  | 5102 | MW | Khulna | 1464 | 1464 |  | 0 |  | 18:30 |  | 0
| 7 | Total Gas Supplied : |  |  | 1159.05 | MMCFD |  |  | Rajshahi | 1214 | 1214 |  | 0 |  | 19:00 |  | 132
| 8 | Fuel Cost : | i) Gas : | Taka | 158510844.986 | ii) Oil : | Taka | 774742378.99 | Comilla | 1222 | 1222 |  | 0 |  | 19:30 |  | 134
|  |  | iii) Coal : |  | 70631080.62 | Total | Taka | 1003884304.596 | Mymensingh | 1005 | 1005 |  | 0 |  | 20:00 |  | 134
| 9 | Power flow through E-W Interconnectors : |  | Taka |  | i) Energy | 3.187 | MKWHr. | Sylhet | 573 | 573 |  | 0 |  | 21:00 |  | 130
|  | ii) During Peak Demand : |  |  | 78 | MW (E to W) at | 19:00 | hrs | Barisal | 380 | 380 |  | 0 |  | 22:00 |  | 132
|  | iii) Maximum : |  |  | -370 | MW at | 4:00 | hrs | Rangpur | 752 | 752 |  | 0 |  | 23:00 |  | 126
| 10 | Maximum Temperature in Dhaka was |  |  |  | 35.9° C |  |  | Total | 12501 | 12501 |  | 0
| B. |  | 2021-10-15 | (Today) |  |  |  | Friday |  |  | Probable max. temperature in Dhaka |  |  | 36.9° C
Forecast
| 1 | Maximum Demand* Evening (Generation end) |  |  |  | 12900 | MW |  | 6 Total Load Shed forecast (Substation end) : |  |  |  |  | 0 | MW
| 2 | Maximum Generation (Generation end) |  |  |  | 14700 | MW |  | 7 Area wise Load Shed forecast (Substation end) :
| 3 | Maximum Demand* Day (Generation end) |  |  |  | 10300 | MW
| 4 | Reserve(Generation end) |  |  |  | 1800 | MW |  | Dhaka | Chittagong | Khulna | Rajshahi | Comilla | Mymensingh | Sylhet | Barisal | Rangpur
| 5 | Total Energy Generation |  |  |  | 283.2815 | MKWHr |  | MW | MW | MW | MW | MW | MW | MW | MW | MW
| 6 | Actual Minimum Generation up to 8:00 hrs. |  |  |  | 9582 | MW at | 8:00 | 0 | 0 | 0 | 0 | 0 | 0 | 0 | 0 | 0
| * Import Through HVDC C/B Interconnector : |  |  |  |  | i) Energy | 16.9076 | MKWHr. | ii) HVDC Flow at Peak Time |  | 704 | MW at | 19:00 | hrs.
| * Import Through Comilla C/B Interconnector : |  |  |  |  | i) Energy | 2.7811 | MKWHr. | iii) Maximum HVDC Flow : |  | 704 | MW at | 17:00 | hrs.
*Cost for HVDC, Tripura & Solar energy is not usually included in the total fuel cost.
| Water Level of Kaptai Lake at 06:00 hr (ft): |  |  |  |  | (a) Yesterday : | 105.26 |  | (b) Today: | 105.09 |  | (c) Rule Curve: |  | 107.3
.
[5 empty] | Sub Divisional Engineer | [6 empty] | Executive Engineer
[5 empty] | Network Operation Division | [6 empty] | Network Operation Division

## YesterdayGen
2021-10-14
Plant Name | Ghorasal TPP (Unit-1&2) | Ghorasal Repowered CCPP:Unit-3 (GT | Ghorasal Repowered CCPP Unit-4 | Ghorasal TPP Unit-5 | Ghorasal 365 MW CCPP Unit-7 | Ghorashal 108MW PP (Regent) | Ghorashal 78.5 MW PP(MAX) | Haripur 412 MW CCPP | Haripur 360MW CCPP(HPL) | Plant Removed | Haripur GTPP | Meghnaghat 450 MW CCPP(MPL) | Meghnaghat CCPP(Summit) | Meghnaghat 100 MW(IEL) | Madanganj 102 PP(Summit) | Madanganj-55 MW PP(Summit) | Siddhirganj 335 MW CCPP | 210 MW Siddhirgonj TPP | Siddhirgonj 2*120 MW GTPP | Siddhirganj 100 PP(Dutch Bangla) | Gagnagar 102 MW PP (Digital Power) | Kodda 150MW PP | Keraniganj 100 MW PP (Powerpac) | Bosila 108MW PP(CLC) | Pagla (DPA ) | Katpotti 52 MW PP (Sinha) | Kamalaghat 54 MW PP(Banco Energy) | Manikganj 55 MW PP (Northern) | Nababganj 55 MW PP (Southern power ) | Narshingdi 22 MW PP (Doreen) | Summit Ashulia | Summit Madhabdi | Maona 33 MW PP(Summit) | Rupganj 33 MW PP(Summit) | Gazipur 52 MW PP | Tongi 80 MW GTPP | Karnaphuli Hydro PP Unit-1, 2 & 3 | Karnaphuli Hydro PP Unit-4 & 5 | Chattogram TPP-1 | Chattogram TPP-2 | Raozan 25 MW PP | Sikalbaha 225MW CCPP (Gas) | Sikalbaha 225MW CCPP(Oil) | Sikalbaha 150MW GTPP | Sikalbaha 150MW GTPP(Oil) | Plant Removed | Tangail Palli Power Gen 22 MW | Hathazari 100 MW peaking PP | Dohazari -Kalaish 100 MW Peaking | Juldah 100 MW Unit-1 (Acorn) | Chattogram 108 MW PP (ECPV) | Patenga 50MW PP (Baraka) | Barabkunda 22 MW PP (Regent) | Malancha, Ctg. EPZ (United) | Ashuganj TPP Unit- 3 | Ashuganj TPP Unit- 4 | Ashuganj TPP Unit- 5 | Ashuganj 450 MW CCPP(North) | Ashuganj 450 MW CCPP(South) | Ashuganj 225 MW CCPP | Ashuganj 195MW PP (APSCL-United) | Chandpur 150 MW CCPP | Ashuganj 50 MW PP | Ashuganj 55 MW PP (Precision) | Ashuganj 53MW PP (United) | Ashuganj 51 MW PP (Midland) | B.Baria (Aggreko) 85MW | Titas 50 MW Peaking PP | Jangalia 52 MW PP (Lakdanavi) | Feni 22MW PP (Doreen) | Feni 11 MW PP (Doreen) | Jangalia 33MW PP (Summit) | Cumilla 25 MW PP (Summit) | Impoprt (Tripura) | RPCL 210MW CCPP | Jamalpur 95 MW PP(Powerpac) | Tangail 22 MW PP (Doreen) | Sarishabari 3 MW Solar Plant | Fenchugonj CCPP Phase-1 | Fenchugonj CCPP Phase-2 | Fenchugonj 51 MW PP (Barakatullah) | Fenchuganj 44MW (Energyprima) | Kushiara 163 MW CCPP (KP) | Shajibazar 330 MW CCPP | Shahjibazar GTPP Unit- 8 & 9 | Shahjibazar 86MW PP (Shahjibazar) | Shahjibazar 50MW PP (EPL) | Sylhet 225 MW CCPP | Sylhet 20 MW GTPP | Sylhet 50MW PP (EPL) | Sylhet 10MW PP (Desh) | Bibiana-II 341 MW CCPP (Summit) | Shahjahanulla 25 MW PP | Hobiganj 11MW PP Cofidence-E | Daudkandi 200 MW PP (B.Trac) | Kodda 300 MW PP Unit-2 (Summit) | Keranigonj 300 MW PP (APR) | Bramhangoan 100 MW PP (Aggreko) | Mymensingh 200 MW PP (United) | Aurahati 100MW PP (Aggreko) | Kodda 149 MW PP Unit-1 (Summit) | Teknaf 20MW PP (Solartech) | Juldah 100 MW PP Unit-3 (Acorn) | Chandpur 200MW (Desh energy) | Ashuganj 150MW PP (Midland) | Bibiyana-III 400 MW CCPP | Jamalpur 115 MW PP (United) | Gazipur 100 MW PP | Sikalbaha 105 MW PP (Baraka Sikalbaha) | Kaptai 7 MW Solar PP | Anwara 300 MW PP (United) | Jodiac Power | Karnaphuli Power Ltd. | Feni Lanka Power | Chowmuhani 113 MW | Juldah unit-2 (Acorn) | Bibiyana South 400 MW | Meghnaghat 104 MW PP (OPCL) | Sutiakhali 50 MW Solar PP | Manikgonj 162MW PP(MPGL) | Anlima Energy Ltd. | Shahjibazar 100 MW GTPP | Bhairob 54.5 MW | Spectra Solar Plant Ltd. | EasternBlank | Bheramara (HVDC ) | Bheramara GTPP Unit-3 | Bheramara 410 MW CCPP | Khulna 115 MW PP (KPCL-1 & 3) | Khulna 115 PP MW (KPCL-2) | Khulna 225 MW CCPP | Khulna 60MW | Khulna (Aggreeco) 55MW | Faridpur 50 MW Peaking PP | Gopalganj 100 MW Peaking PP | Noapara 40 MW PP (Khanjahan Ali) | Bhola 225 MW CCPP | Bhola 33 MW PP (Venture) | Barisal 110 MW PP (Summit ) | Barisal GT PP Unit-1& 2 | Baghabari 100 MW GTPP | Baghabari 71 MW GTPP | Baghabari 50 MW Peaking PP | Bera 70 MW Peaking PP | Chapainawabganj 100 MW Peaking PP | Amnura 50 MW PP(Sinha) | Katakhali 50 MW PP (Northern) | Katakhali 50 MW Peaking PP | Natore 52 MW PP (Rajlanka) | Santahar 50 MW Peaking PP | Bogra 22 MW PP (GBB) | Bogura 20 MW PP (Energyprima) | Ullapara 11 MW PP (Summit) | Barapukuria TPP Unit-1 | Barapukuria TPP Unit-2 | Barapukuria 275 MW TPP Unit-3 | Rangpur 20 MW GTPP | Saidpur 20 MW GTPP | Sirajgonj 225MW CCPP Unit-1 (Gas) | Sirajgonj 225MW CCPP Unit-1(Oil) | Sirajgonj 225 MW CCPP Unit-2 (Gas) | Sirajgonj 225 MW CCPP Unit-2 (Oil) | Bhola 95 MW PP (Aggreko) | Noapara 100 MW PP (Bangla Trac) | Sirajgonj 225MW CCPP Unit-3 (Gas) | Sirajgonj 225MW CCPP Unit-3 (Oil) | Sirajgonj 400 MW CCPP Unit-4 | Rupsha 105 MW PP (Orion rupsha) | Baghabari 200 MW PP (Paramount) | Bagura 113 MW PP (Confidence)-2 | Madhumati 100 MW PP | Rangpur 113 MW PP (Confidence) | Sirajgonj 400MW CCPP Unit-4 (Oil) | Sympa Solar Power 8MW | Confidence Power Bogura Unit-1 113 MW | Payra 1320 MW | Bhola Nutan Biddut BD LTD (GAS) | Bhola Nutan Biddut BD LTD (OIL) | United Payra Power Ltd. | Sirajgonj 6.55 MW Solar | WesternBlank | Eastern Grid Total | Western Grid Total | Total (MW) | Gas (Public) | HVDC | Gas (Private) | Private(HSD) | Private(HFO) | Coal | Hydro | Public(HSD) | Public(HFO) | Tripura | Solar | Shortage | Water Level
1:00 | 0 | 0 | 0 | 0 | 280 | 0 | 0 | 361 | 293 |  | 0 | 250 | 270 | 0 | 0 | 55 | 260 | 0 | 0 | 0 | 102 | 150 | 50 | 0 | 0 | 0 | 54 | 55 | 55 | 21 | 25 | 29 | 33 | 33 | 48 | 0 | 85 | 75 | 115 | 0 | 25 | 0 | 0 | 0 | 0 |  | 23 | 0 | 102 | 92 | 89 | 38 | 18 | 37 | 80 | 0 | 0 | 280 | 310 | 138 | 8 | 90 | 26 | 51 | 0 | 51 | 0 | 41 | 52 | 19 | 9 | 33 | 21 | 98 | 135 | 8 | 21 | 0 | 43 | 42 | 44 | 0 | 130 | 160 | 56 | 81 | 0 | 219 | 18 | 0 | 9 | 285 | 18 | 8 | 150 | 286 | 0 | 25 | 190 | 97 | 144 | 0 | 90 | 200 | 138 | 322 | 78 | 105 | 105 | 0 | 305 | 35 | 110 | 80 | 42 | 100 | 320 | 104 | 0 | 162 | 108 | 0 | 17 | 0 |  | 695 | 0 | 265 | 0 | 0 | 215 | 0 | 0 | 32 | 0 | 0 | 65 | 34 | 0 | 0 | 0 | 0 | 50 | 33 | 93 | 0 | 0 | 15 | 52 | 33 | 22 | 0 | 11 | 77 | 0 | 0 | 0 | 0 | 0 | 0 | 160 | 0 | 17 | 0 | 176 | 0 | 330 | 89 | 0 | 113 | 0 | 113 | 0 | 0 | 113 | 590 | 220 | 0 | 35 | 0 |  | 9020 | 3648 | 12668 | 4220 | 695 | 2132 | 272 | 3660 | 667 | 160 | 215 | 549 | 98 | 0 | 0 | 105.31
2:00 | 0 | 0 | 0 | 0 | 280 | 0 | 0 | 361 | 309 |  | 0 | 250 | 285 | 0 | 0 | 55 | 260 | 0 | 0 | 0 | 102 | 133 | 50 | 0 | 0 | 0 | 54 | 55 | 55 | 21 | 25 | 29 | 33 | 33 | 48 | 0 | 85 | 75 | 115 | 0 | 25 | 0 | 0 | 0 | 0 |  | 23 | 0 | 102 | 92 | 89 | 38 | 18 | 37 | 80 | 0 | 0 | 280 | 310 | 139 | 8 | 92 | 26 | 52 | 0 | 51 | 0 | 41 | 52 | 19 | 9 | 33 | 21 | 94 | 150 | 8 | 21 | 0 | 43 | 42 | 44 | 0 | 130 | 161 | 56 | 81 | 0 | 219 | 18 | 0 | 9 | 280 | 20 | 8 | 0 | 298 | 0 | 0 | 190 | 0 | 136 | 0 | 90 | 200 | 140 | 322 | 78 | 105 | 105 | 0 | 304 | 35 | 110 | 80 | 40 | 100 | 320 | 104 | 0 | 162 | 108 | 0 | 17 | 0 |  | 694 | 0 | 275 | 0 | 0 | 205 | 0 | 0 | 21 | 0 | 0 | 65 | 32 | 0 | 0 | 0 | 0 | 50 | 0 | 93 | 0 | 0 | 15 | 52 | 33 | 22 | 0 | 11 | 76 | 0 | 0 | 0 | 0 | 0 | 0 | 164 | 0 | 17 | 0 | 156 | 0 | 303 | 89 | 0 | 113 | 0 | 113 | 0 | 0 | 113 | 590 | 220 | 0 | 35 | 0 |  | 8778 | 3557 | 12335 | 4235 | 694 | 2130 | 0 | 3663 | 666 | 160 | 205 | 488 | 94 | 0 | 0 | 105.3
3:00 | 0 | 0 | 0 | 0 | 280 | 0 | 0 | 361 | 311 |  | 0 | 250 | 290 | 0 | 0 | 55 | 260 | 0 | 0 | 0 | 102 | 82 | 50 | 0 | 0 | 0 | 54 | 55 | 55 | 21 | 25 | 26 | 33 | 33 | 0 | 0 | 86 | 75 | 115 | 0 | 25 | 0 | 0 | 0 | 0 |  | 23 | 0 | 34 | 92 | 90 | 38 | 18 | 39 | 80 | 0 | 0 | 285 | 310 | 137 | 8 | 85 | 23 | 52 | 0 | 51 | 0 | 0 | 52 | 19 | 9 | 33 | 21 | 92 | 152 | 8 | 21 | 0 | 43 | 42 | 44 | 0 | 130 | 160 | 56 | 81 | 0 | 219 | 18 | 0 | 9 | 290 | 21 | 8 | 0 | 298 | 0 | 0 | 190 | 0 | 149 | 0 | 90 | 200 | 133 | 319 | 78 | 105 | 105 | 0 | 305 | 35 | 110 | 80 | 37 | 100 | 320 | 104 | 0 | 162 | 108 | 0 | 17 | 0 |  | 694 | 0 | 290 | 0 | 0 | 180 | 0 | 0 | 0 | 0 | 0 | 65 | 34 | 0 | 0 | 0 | 0 | 0 | 0 | 23 | 0 | 0 | 0 | 52 | 32 | 22 | 0 | 11 | 76 | 0 | 0 | 0 | 0 | 0 | 0 | 167 | 0 | 17 | 0 | 126 | 0 | 346 | 89 | 0 | 113 | 0 | 108 | 0 | 0 | 113 | 560 | 220 | 0 | 35 | 0 |  | 8582 | 3373 | 11955 | 4212 | 694 | 2194 | 0 | 3615 | 636 | 161 | 180 | 171 | 92 | 0 | 0 | 105.29
4:00 | 0 | 0 | 0 | 0 | 280 | 0 | 0 | 361 | 312 |  | 0 | 250 | 260 | 0 | 0 | 55 | 260 | 0 | 0 | 0 | 102 | 64 | 50 | 0 | 0 | 0 | 54 | 55 | 55 | 21 | 25 | 27 | 33 | 33 | 0 | 0 | 86 | 75 | 115 | 0 | 0 | 0 | 0 | 0 | 0 |  | 23 | 0 | 0 | 92 | 89 | 38 | 18 | 39 | 80 | 0 | 0 | 280 | 310 | 138 | 8 | 90 | 23 | 51 | 0 | 51 | 0 | 0 | 52 | 19 | 9 | 33 | 21 | 90 | 158 | 8 | 21 | 0 | 43 | 42 | 44 | 0 | 130 | 162 | 56 | 81 | 0 | 219 | 18 | 0 | 9 | 300 | 22 | 8 | 0 | 298 | 0 | 0 | 190 | 0 | 149 | 0 | 90 | 200 | 130 | 320 | 78 | 90 | 105 | 0 | 305 | 35 | 110 | 80 | 38 | 100 | 320 | 104 | 0 | 162 | 108 | 0 | 17 | 0 |  | 694 | 0 | 295 | 0 | 0 | 165 | 0 | 0 | 0 | 0 | 0 | 65 | 33 | 0 | 0 | 0 | 0 | 0 | 0 | 0 | 0 | 0 | 0 | 52 | 0 | 22 | 0 | 11 | 76 | 0 | 0 | 0 | 0 | 0 | 0 | 169 | 0 | 17 | 0 | 136 | 0 | 335 | 89 | 0 | 113 | 0 | 113 | 0 | 0 | 113 | 540 | 220 | 0 | 35 | 0 |  | 8477 | 3293 | 11770 | 4241 | 694 | 2162 | 0 | 3577 | 616 | 161 | 165 | 64 | 90 | 0 | 0 | 105.28
5:00 | 0 | 0 | 0 | 0 | 280 | 0 | 0 | 361 | 317 |  | 0 | 250 | 295 | 0 | 0 | 55 | 260 | 0 | 0 | 0 | 102 | 64 | 0 | 0 | 0 | 0 | 54 | 55 | 55 | 21 | 25 | 27 | 33 | 33 | 0 | 0 | 87 | 75 | 115 | 0 | 0 | 0 | 0 | 0 | 0 |  | 23 | 0 | 0 | 80 | 32 | 38 | 18 | 38 | 80 | 0 | 0 | 280 | 310 | 137 | 8 | 88 | 23 | 52 | 0 | 51 | 0 | 0 | 52 | 19 | 9 | 33 | 21 | 92 | 158 | 8 | 21 | 0 | 43 | 42 | 44 | 0 | 130 | 161 | 56 | 81 | 0 | 219 | 18 | 0 | 9 | 290 | 23 | 8 | 0 | 300 | 0 | 0 | 190 | 0 | 149 | 0 | 90 | 200 | 127 | 321 | 78 | 70 | 105 | 0 | 305 | 35 | 110 | 52 | 39 | 100 | 320 | 104 | 0 | 162 | 108 | 0 | 17 | 0 |  | 698 | 0 | 300 | 0 | 0 | 120 | 0 | 0 | 0 | 0 | 0 | 65 | 33 | 0 | 0 | 0 | 0 | 0 | 0 | 0 | 0 | 0 | 0 | 0 | 0 | 22 | 0 | 11 | 76 | 0 | 0 | 0 | 0 | 0 | 0 | 171 | 0 | 17 | 0 | 121 | 0 | 345 | 89 | 0 | 113 | 0 | 113 | 0 | 0 | 113 | 540 | 220 | 0 | 0 | 0 |  | 8341 | 3167 | 11508 | 4231 | 698 | 2202 | 0 | 3323 | 616 | 162 | 120 | 64 | 92 | 0 | 0 | 105.27
6:00 | 0 | 0 | 0 | 0 | 280 | 0 | 0 | 361 | 322 |  | 0 | 250 | 260 | 0 | 0 | 55 | 260 | 0 | 0 | 0 | 70 | 64 | 0 | 0 | 0 | 0 | 54 | 55 | 55 | 21 | 25 | 26 | 33 | 33 | 0 | 0 | 87 | 75 | 115 | 0 | 0 | 0 | 0 | 0 | 0 |  | 5 | 0 | 0 | 10 | 0 | 30 | 18 | 36 | 80 | 0 | 0 | 280 | 310 | 140 | 8 | 85 | 23 | 51 | 0 | 51 | 0 | 0 | 25 | 19 | 9 | 33 | 21 | 88 | 162 | 3 | 21 | 0 | 43 | 42 | 44 | 0 | 130 | 162 | 56 | 81 | 0 | 219 | 18 | 0 | 9 | 270 | 23 | 8 | 0 | 245 | 0 | 0 | 192 | 0 | 140 | 0 | 90 | 155 | 127 | 322 | 38 | 52 | 105 | 0 | 305 | 35 | 103 | 17 | 38 | 100 | 320 | 101 | 0 | 162 | 108 | 0 | 17 | 0 |  | 699 | 0 | 295 | 0 | 0 | 120 | 0 | 0 | 0 | 0 | 0 | 65 | 30 | 0 | 0 | 0 | 0 | 0 | 0 | 0 | 0 | 0 | 0 | 0 | 0 | 22 | 0 | 11 | 77 | 0 | 0 | 0 | 0 | 0 | 0 | 173 | 0 | 17 | 0 | 116 | 0 | 301 | 70 | 0 | 113 | 0 | 107 | 0 | 0 | 113 | 500 | 216 | 0 | 0 | 0 |  | 7886 | 3045 | 10931 | 4228 | 699 | 2098 | 0 | 2895 | 577 | 162 | 120 | 64 | 88 | 0 | 0 | 105.26
7:00 | 0 | 0 | 0 | 0 | 280 | 0 | 0 | 360 | 291 |  | 0 | 250 | 255 | 0 | 0 | 40 | 260 | 0 | 0 | 0 | 64 | 100 | 0 | 0 | 0 | 0 | 54 | 55 | 55 | 21 | 25 | 29 | 33 | 33 | 0 | 0 | 87 | 75 | 115 | 0 | 0 | 0 | 0 | 0 | 0 |  | 5 | 0 | 0 | 10 | 0 | 19 | 18 | 39 | 80 | 0 | 0 | 275 | 310 | 40 | 8 | 85 | 23 | 52 | 0 | 51 | 0 | 0 | 25 | 19 | 9 | 33 | 21 | 82 | 160 | 8 | 21 | 0 | 43 | 42 | 44 | 0 | 130 | 160 | 56 | 78 | 0 | 219 | 18 | 0 | 9 | 275 | 24 | 8 | 0 | 195 | 0 | 0 | 191 | 0 | 115 | 1 | 90 | 120 | 123 | 322 | 38 | 52 | 68 | 1 | 305 | 36 | 68 | 17 | 38 | 100 | 321 | 102 | 7 | 162 | 108 | 0 | 17 | 5 |  | 698 | 0 | 340 | 0 | 0 | 120 | 0 | 0 | 0 | 0 | 0 | 65 | 23 | 0 | 0 | 0 | 0 | 0 | 0 | 0 | 0 | 0 | 0 | 0 | 0 | 22 | 0 | 11 | 78 | 0 | 0 | 0 | 0 | 0 | 0 | 150 | 0 | 17 | 0 | 116 | 0 | 305 | 35 | 0 | 70 | 0 | 110 | 0 | 1 | 70 | 460 | 220 | 0 | 0 | 0 |  | 7583 | 2911 | 10494 | 4145 | 698 | 2069 | 0 | 2565 | 538 | 162 | 120 | 100 | 82 | 15 | 0 | 105.25
8:00 | 0 | 0 | 0 | 0 | 280 | 0 | 0 | 360 | 252 |  | 0 | 250 | 285 | 0 | 0 | 40 | 260 | 0 | 0 | 0 | 64 | 100 | 0 | 0 | 0 | 0 | 54 | 55 | 55 | 21 | 25 | 29 | 33 | 33 | 2 | 0 | 85 | 75 | 115 | 0 | 0 | 0 | 0 | 0 | 0 |  | 5 | 0 | 0 | 10 | 0 | 19 | 18 | 14 | 80 | 0 | 0 | 270 | 310 | 35 | 8 | 91 | 23 | 51 | 0 | 51 | 0 | 0 | 25 | 19 | 9 | 33 | 19 | 86 | 159 | 8 | 19 | 1 | 43 | 42 | 42 | 0 | 130 | 157 | 55 | 78 | 0 | 178 | 18 | 0 | 9 | 270 | 16 | 8 | 0 | 195 | 0 | 0 | 182 | 0 | 115 | 0 | 90 | 120 | 115 | 321 | 39 | 52 | 75 | 2 | 305 | 36 | 72 | 17 | 38 | 100 | 321 | 104 | 25 | 162 | 108 | 0 | 17 | 13 |  | 699 | 0 | 405 | 0 | 0 | 120 | 0 | 0 | 0 | 0 | 0 | 65 | 21 | 0 | 0 | 0 | 0 | 0 | 0 | 0 | 0 | 0 | 0 | 0 | 0 | 22 | 0 | 11 | 79 | 0 | 0 | 0 | 0 | 0 | 0 | 150 | 0 | 17 | 0 | 116 | 0 | 330 | 35 | 0 | 70 | 0 | 113 | 0 | 2 | 70 | 460 | 180 | 0 | 0 | 2 |  | 7506 | 2967 | 10473 | 4147 | 699 | 2010 | 0 | 2567 | 539 | 160 | 120 | 100 | 86 | 45 | 0 | 105.24
9:00 | 0 | 0 | 0 | 0 | 280 | 0 | 0 | 362 | 221 |  | 0 | 250 | 270 | 0 | 0 | 50 | 260 | 0 | 0 | 0 | 75 | 100 | 5 | 0 | 0 | 0 | 54 | 55 | 55 | 21 | 25 | 29 | 33 | 33 | 24 | 0 | 83 | 75 | 115 | 0 | 0 | 0 | 0 | 0 | 0 |  | 5 | 0 | 0 | 40 | 3 | 25 | 18 | 13 | 80 | 0 | 0 | 355 | 305 | 40 | 8 | 90 | 26 | 52 | 0 | 51 | 0 | 0 | 25 | 19 | 9 | 33 | 19 | 108 | 155 | 8 | 19 | 2 | 43 | 42 | 42 | 0 | 163 | 157 | 55 | 78 | 0 | 220 | 18 | 0 | 9 | 290 | 24 | 5 | 0 | 248 | 0 | 0 | 180 | 0 | 138 | 9 | 90 | 134 | 113 | 322 | 38 | 52 | 90 | 3 | 304 | 36 | 91 | 17 | 38 | 100 | 320 | 104 | 38 | 162 | 108 | 0 | 17 | 26 |  | 699 | 0 | 405 | 0 | 0 | 120 | 0 | 0 | 0 | 0 | 0 | 65 | 20 | 0 | 0 | 0 | 0 | 0 | 0 | 0 | 0 | 0 | 0 | 2 | 0 | 21 | 0 | 11 | 78 | 0 | 0 | 0 | 0 | 0 | 0 | 150 | 0 | 17 | 0 | 156 | 0 | 360 | 70 | 0 | 74 | 0 | 113 | 0 | 3 | 95 | 460 | 180 | 0 | 0 | 4 |  | 7907 | 3103 | 11010 | 4319 | 699 | 2045 | 0 | 2838 | 538 | 158 | 120 | 100 | 108 | 85 | 0 | 105.23
10:00 | 0 | 0 | 0 | 0 | 280 | 0 | 0 | 382 | 212 |  | 0 | 250 | 270 | 0 | 0 | 55 | 260 | 0 | 0 | 0 | 102 | 125 | 15 | 0 | 0 | 0 | 54 | 55 | 55 | 21 | 25 | 28 | 33 | 17 | 26 | 0 | 83 | 75 | 110 | 0 | 2 | 0 | 0 | 0 | 0 |  | 6 | 0 | 0 | 80 | 27 | 43 | 18 | 15 | 80 | 0 | 0 | 305 | 305 | 72 | 8 | 91 | 26 | 51 | 0 | 51 | 0 | 0 | 45 | 19 | 6 | 25 | 20 | 108 | 136 | 8 | 19 | 2 | 43 | 42 | 42 | 0 | 163 | 158 | 60 | 78 | 0 | 220 | 18 | 0 | 9 | 300 | 24 | 5 | 0 | 296 | 0 | 0 | 178 | 0 | 149 | 6 | 90 | 178 | 122 | 322 | 38 | 52 | 90 | 4 | 305 | 36 | 110 | 63 | 38 | 100 | 320 | 104 | 40 | 144 | 108 | 0 | 17 | 22 |  | 698 | 0 | 395 | 0 | 0 | 140 | 0 | 0 | 0 | 0 | 0 | 63 | 21 | 0 | 0 | 0 | 0 | 0 | 0 | 0 | 0 | 0 | 0 | 20 | 0 | 20 | 0 | 11 | 81 | 0 | 0 | 0 | 0 | 0 | 0 | 160 | 0 | 17 | 0 | 185 | 0 | 414 | 72 | 0 | 85 | 0 | 113 | 0 | 5 | 95 | 460 | 180 | 0 | 0 | 4 |  | 8195 | 3239 | 11434 | 4304 | 698 | 2101 | 0 | 3176 | 541 | 158 | 140 | 125 | 108 | 83 | 0 | 105.22
11:00 | 0 | 0 | 0 | 0 | 270 | 0 | 0 | 400 | 201 |  | 0 | 250 | 265 | 0 | 0 | 55 | 260 | 0 | 0 | 0 | 102 | 150 | 35 | 0 | 0 | 0 | 54 | 55 | 55 | 21 | 25 | 25 | 25 | 17 | 41 | 0 | 83 | 75 | 110 | 0 | 21 | 0 | 0 | 0 | 0 |  | 17 | 0 | 0 | 80 | 80 | 46 | 18 | 13 | 80 | 0 | 0 | 310 | 305 | 117 | 8 | 90 | 26 | 50 | 0 | 51 | 0 | 0 | 52 | 19 | 6 | 33 | 20 | 136 | 131 | 8 | 19 | 2 | 44 | 42 | 42 | 0 | 163 | 156 | 60 | 75 | 0 | 220 | 18 | 0 | 9 | 285 | 24 | 5 | 25 | 296 | 0 | 0 | 187 | 25 | 135 | 15 | 76 | 200 | 123 | 322 | 38 | 52 | 90 | 5 | 285 | 36 | 110 | 63 | 37 | 100 | 320 | 104 | 49 | 144 | 108 | 0 | 17 | 20 |  | 698 | 0 | 405 | 0 | 0 | 210 | 0 | 0 | 0 | 0 | 0 | 63 | 11 | 0 | 0 | 0 | 0 | 0 | 0 | 0 | 0 | 0 | 0 | 43 | 0 | 18 | 0 | 11 | 80 | 0 | 0 | 0 | 0 | 0 | 0 | 137 | 0 | 17 | 0 | 184 | 0 | 410 | 89 | 0 | 113 | 0 | 107 | 0 | 7 | 95 | 460 | 201 | 0 | 0 | 4 |  | 8437 | 3363 | 11800 | 4338 | 698 | 2069 | 50 | 3349 | 540 | 158 | 210 | 150 | 136 | 102 | 0 | 105.21
12:00 | 0 | 0 | 0 | 0 | 270 | 0 | 0 | 396 | 191 |  | 0 | 250 | 285 | 0 | 0 | 55 | 260 | 0 | 0 | 0 | 102 | 150 | 50 | 0 | 0 | 0 | 54 | 55 | 55 | 21 | 25 | 25 | 25 | 33 | 47 | 0 | 84 | 75 | 110 | 0 | 25 | 0 | 0 | 0 | 0 |  | 20 | 0 | 0 | 80 | 82 | 45 | 18 | 15 | 80 | 0 | 0 | 320 | 320 | 205 | 8 | 90 | 23 | 48 | 0 | 43 | 0 | 0 | 52 | 19 | 6 | 33 | 20 | 140 | 120 | 8 | 19 | 2 | 44 | 41 | 42 | 0 | 163 | 153 | 57 | 78 | 0 | 220 | 18 | 0 | 9 | 290 | 24 | 5 | 50 | 280 | 0 | 0 | 186 | 50 | 132 | 20 | 76 | 200 | 110 | 322 | 38 | 60 | 90 | 5 | 304 | 36 | 110 | 80 | 38 | 70 | 320 | 104 | 44 | 150 | 108 | 0 | 17 | 33 |  | 699 | 0 | 395 | 0 | 0 | 208 | 0 | 0 | 0 | 0 | 0 | 62 | 12 | 0 | 0 | 0 | 0 | 0 | 0 | 0 | 0 | 0 | 0 | 43 | 0 | 19 | 0 | 8 | 80 | 0 | 0 | 0 | 0 | 0 | 0 | 132 | 0 | 17 | 0 | 185 | 0 | 407 | 89 | 0 | 113 | 0 | 105 | 0 | 7 | 95 | 460 | 214 | 0 | 0 | 1 |  | 8636 | 3351 | 11987 | 4424 | 699 | 2091 | 100 | 3364 | 540 | 159 | 208 | 150 | 140 | 112 | 0 | 105.21
13:00 | 0 | 0 | 0 | 0 | 270 | 0 | 0 | 339 | 192 |  | 0 | 250 | 265 | 0 | 0 | 55 | 260 | 0 | 0 | 0 | 102 | 150 | 50 | 0 | 0 | 0 | 54 | 55 | 0 | 21 | 25 | 20 | 25 | 33 | 50 | 0 | 85 | 75 | 110 | 0 | 25 | 0 | 0 | 0 | 0 |  | 23 | 0 | 0 | 80 | 82 | 48 | 18 | 16 | 80 | 0 | 0 | 310 | 305 | 208 | 8 | 89 | 0 | 48 | 0 | 43 | 0 | 0 | 52 | 19 | 6 | 33 | 15 | 142 | 117 | 8 | 19 | 2 | 44 | 41 | 42 | 0 | 163 | 156 | 59 | 81 | 0 | 220 | 18 | 0 | 10 | 280 | 24 | 5 | 100 | 280 | 78 | 50 | 185 | 94 | 132 | 6 | 64 | 200 | 105 | 322 | 38 | 80 | 90 | 4 | 304 | 36 | 110 | 80 | 44 | 70 | 320 | 104 | 53 | 162 | 108 | 0 | 17 | 29 |  | 698 | 0 | 220 | 0 | 0 | 208 | 0 | 0 | 0 | 0 | 0 | 62 | 12 | 0 | 0 | 0 | 0 | 0 | 0 | 0 | 0 | 0 | 0 | 43 | 0 | 18 | 0 | 8 | 80 | 0 | 0 | 0 | 0 | 0 | 0 | 126 | 0 | 17 | 0 | 184 | 0 | 410 | 89 | 50 | 113 | 0 | 113 | 0 | 7 | 95 | 460 | 213 | 0 | 0 | 0 |  | 8690 | 3226 | 11916 | 4131 | 698 | 2068 | 372 | 3346 | 540 | 160 | 208 | 150 | 142 | 101 | 0 | 105.2
14:00 | 0 | 0 | 0 | 0 | 250 | 0 | 0 | 339 | 192 |  | 0 | 250 | 265 | 0 | 0 | 55 | 260 | 0 | 0 | 0 | 102 | 150 | 50 | 0 | 0 | 0 | 54 | 55 | 17 | 21 | 25 | 23 | 25 | 33 | 50 | 0 | 86 | 75 | 110 | 0 | 25 | 0 | 0 | 0 | 0 |  | 23 | 0 | 0 | 80 | 82 | 45 | 18 | 4 | 80 | 0 | 0 | 310 | 305 | 210 | 8 | 88 | 20 | 49 | 0 | 51 | 0 | 0 | 52 | 19 | 6 | 33 | 18 | 134 | 118 | 8 | 19 | 1 | 44 | 41 | 41 | 0 | 130 | 156 | 60 | 79 | 0 | 220 | 18 | 0 | 10 | 270 | 24 | 11 | 100 | 280 | 71 | 50 | 186 | 96 | 132 | 15 | 64 | 200 | 107 | 322 | 38 | 95 | 90 | 4 | 304 | 36 | 110 | 62 | 47 | 70 | 320 | 104 | 47 | 162 | 108 | 0 | 17 | 26 |  | 698 | 0 | 230 | 0 | 0 | 208 | 0 | 0 | 0 | 0 | 0 | 63 | 26 | 0 | 0 | 0 | 0 | 50 | 23 | 0 | 0 | 0 | 0 | 43 | 0 | 20 | 0 | 8 | 81 | 0 | 0 | 0 | 0 | 0 | 0 | 126 | 0 | 17 | 0 | 189 | 0 | 333 | 89 | 50 | 113 | 0 | 113 | 0 | 7 | 95 | 480 | 210 | 0 | 0 | 0 |  | 8660 | 3272 | 11932 | 4162 | 698 | 1955 | 367 | 3363 | 561 | 161 | 208 | 223 | 134 | 100 | 0 | 105.2
15:00 | 0 | 0 | 0 | 0 | 250 | 0 | 0 | 339 | 191 |  | 0 | 250 | 265 | 0 | 0 | 55 | 260 | 0 | 0 | 0 | 102 | 150 | 50 | 0 | 0 | 0 | 54 | 55 | 17 | 21 | 25 | 23 | 25 | 33 | 0 | 0 | 86 | 75 | 110 | 0 | 25 | 0 | 0 | 0 | 0 |  | 23 | 0 | 0 | 44 | 82 | 45 | 18 | 3 | 80 | 0 | 0 | 315 | 300 | 208 | 8 | 90 | 20 | 49 | 0 | 51 | 0 | 42 | 52 | 19 | 6 | 33 | 18 | 134 | 118 | 8 | 19 | 0 | 44 | 41 | 41 | 0 | 163 | 155 | 60 | 80 | 0 | 220 | 18 | 0 | 9 | 300 | 24 | 11 | 100 | 295 | 107 | 100 | 186 | 100 | 148 | 12 | 25 | 200 | 113 | 322 | 38 | 105 | 90 | 2 | 304 | 36 | 110 | 62 | 48 | 60 | 320 | 104 | 7 | 162 | 108 | 0 | 17 | 6 |  | 699 | 0 | 60 | 0 | 0 | 207 | 0 | 0 | 0 | 0 | 0 | 65 | 25 | 0 | 0 | 0 | 0 | 50 | 24 | 0 | 0 | 0 | 0 | 34 | 0 | 15 | 0 | 8 | 81 | 0 | 0 | 0 | 0 | 0 | 0 | 142 | 0 | 17 | 13 | 189 | 0 | 343 | 89 | 50 | 113 | 0 | 111 | 0 | 6 | 95 | 480 | 212 | 0 | 0 | 0 |  | 8699 | 3128 | 11827 | 4009 | 699 | 2022 | 470 | 3265 | 561 | 161 | 207 | 266 | 134 | 33 | 0 | 105.19
16:00 | 0 | 0 | 0 | 0 | 250 | 0 | 0 | 338 | 202 |  | 0 | 250 | 250 | 0 | 0 | 55 | 260 | 0 | 0 | 0 | 102 | 150 | 50 | 0 | 0 | 0 | 54 | 55 | 17 | 0 | 25 | 25 | 25 | 33 | 51 | 0 | 88 | 75 | 110 | 0 | 25 | 0 | 0 | 0 | 0 |  | 23 | 0 | 0 | 44 | 80 | 48 | 18 | 2 | 80 | 0 | 0 | 315 | 300 | 208 | 8 | 90 | 23 | 49 | 0 | 51 | 0 | 41 | 52 | 19 | 6 | 33 | 18 | 130 | 131 | 8 | 19 | 0 | 44 | 41 | 44 | 0 | 163 | 156 | 60 | 79 | 0 | 191 | 18 | 0 | 10 | 285 | 24 | 11 | 0 | 295 | 0 | 0 | 187 | 0 | 149 | 5 | 25 | 200 | 115 | 322 | 38 | 105 | 90 | 1 | 304 | 36 | 110 | 80 | 52 | 60 | 320 | 104 | 2 | 162 | 108 | 0 | 17 | 0 |  | 703 | 0 | 80 | 0 | 0 | 209 | 0 | 0 | 2 | 0 | 0 | 65 | 25 | 0 | 0 | 0 | 0 | 50 | 24 | 0 | 0 | 0 | 0 | 34 | 10 | 21 | 0 | 8 | 80 | 0 | 0 | 0 | 0 | 0 | 0 | 185 | 0 | 17 | 0 | 189 | 0 | 334 | 89 | 0 | 113 | 0 | 111 | 0 | 4 | 95 | 490 | 201 | 0 | 0 | 0 |  | 8299 | 3139 | 11438 | 4040 | 703 | 1991 | 0 | 3343 | 570 | 163 | 209 | 277 | 130 | 12 | 0 | 105.19
17:00 | 0 | 0 | 0 | 0 | 250 | 0 | 0 | 332 | 203 |  | 0 | 250 | 240 | 0 | 0 | 55 | 260 | 0 | 0 | 0 | 102 | 98 | 50 | 0 | 0 | 0 | 54 | 55 | 17 | 19 | 25 | 27 | 25 | 33 | 51 | 0 | 88 | 75 | 110 | 0 | 25 | 0 | 0 | 0 | 0 |  | 23 | 0 | 0 | 44 | 80 | 50 | 18 | 6 | 80 | 0 | 0 | 285 | 295 | 208 | 8 | 90 | 23 | 50 | 0 | 51 | 0 | 41 | 52 | 20 | 0 | 33 | 20 | 120 | 133 | 8 | 19 | 0 | 44 | 41 | 41 | 0 | 110 | 156 | 40 | 80 | 0 | 191 | 18 | 0 | 10 | 290 | 24 | 11 | 0 | 300 | 0 | 0 | 191 | 0 | 149 | 1 | 25 | 200 | 115 | 322 | 38 | 105 | 95 | 0 | 304 | 36 | 110 | 51 | 57 | 70 | 320 | 104 | 1 | 162 | 108 | 0 | 17 | 0 |  | 704 | 0 | 75 | 0 | 0 | 209 | 0 | 0 | 4 | 0 | 0 | 65 | 25 | 0 | 0 | 0 | 0 | 50 | 30 | 0 | 0 | 0 | 0 | 34 | 34 | 21 | 0 | 8 | 79 | 0 | 0 | 0 | 0 | 0 | 0 | 170 | 0 | 16 | 0 | 160 | 0 | 310 | 53 | 0 | 70 | 0 | 75 | 0 | 2 | 70 | 480 | 150 | 0 | 0 | 0 |  | 8138 | 2894 | 11032 | 3950 | 704 | 1861 | 0 | 3205 | 559 | 163 | 209 | 257 | 120 | 4 | 0 | 105.18
18:00 | 0 | 0 | 0 | 0 | 250 | 0 | 0 | 312 | 223 |  | 0 | 250 | 240 | 0 | 0 | 55 | 260 | 0 | 0 | 0 | 102 | 150 | 50 | 0 | 0 | 0 | 54 | 55 | 17 | 21 | 25 | 14 | 25 | 33 | 51 | 0 | 88 | 75 | 110 | 0 | 25 | 0 | 0 | 0 | 0 |  | 23 | 0 | 102 | 55 | 80 | 50 | 18 | 12 | 80 | 0 | 0 | 275 | 275 | 210 | 8 | 88 | 23 | 51 | 0 | 51 | 0 | 41 | 52 | 20 | 0 | 33 | 21 | 140 | 133 | 8 | 21 | 0 | 43 | 41 | 44 | 0 | 163 | 159 | 56 | 81 | 0 | 179 | 18 | 0 | 10 | 270 | 24 | 11 | 200 | 300 | 215 | 100 | 192 | 96 | 149 | 0 | 25 | 200 | 115 | 322 | 115 | 105 | 105 | 0 | 305 | 36 | 110 | 80 | 85 | 70 | 321 | 104 | 0 | 162 | 108 | 0 | 17 | 0 |  | 704 | 0 | 400 | 0 | 0 | 213 | 0 | 0 | 5 | 0 | 0 | 65 | 34 | 0 | 0 | 0 | 0 | 50 | 35 | 96 | 0 | 25 | 25 | 43 | 34 | 21 | 0 | 11 | 78 | 0 | 0 | 0 | 0 | 0 | 0 | 163 | 0 | 17 | 26 | 185 | 0 | 376 | 68 | 100 | 72 | 12 | 100 | 0 | 0 | 90 | 490 | 212 | 0 | 2 | 0 |  | 9091 | 3752 | 12843 | 4245 | 704 | 2063 | 737 | 3472 | 568 | 163 | 213 | 538 | 140 | 0 | 0 | 105.18
18:30 | 0 | 0 | 0 | 0 | 0 | 0 | 0 | 0 | 0 |  | 0 | 0 | 0 | 0 | 0 | 0 | 0 | 0 | 0 | 0 | 0 | 0 | 0 | 0 | 0 | 0 | 0 | 0 | 0 | 0 | 0 | 0 | 0 | 0 | 0 | 0 | 0 | 0 | 0 | 0 | 0 | 0 | 0 | 0 | 0 |  | 0 | 0 | 0 | 0 | 0 | 0 | 0 | 0 | 0 | 0 | 0 | 0 | 0 | 0 | 0 | 0 | 0 | 0 | 0 | 0 | 0 | 0 | 0 | 0 | 0 | 0 | 0 | 0 | 0 | 0 | 0 | 0 | 0 | 0 | 0 | 0 | 0 | 0 | 0 | 0 | 0 | 0 | 0 | 0 | 0 | 0 | 0 | 0 | 0 | 0 | 0 | 0 | 0 | 0 | 0 | 0 | 0 | 0 | 0 | 0 | 0 | 0 | 0 | 0 | 0 | 0 | 0 | 0 | 0 | 0 | 0 | 0 | 0 | 0 | 0 | 0 | 0 | 0 |  | 0 | 0 | 0 | 0 | 0 | 0 | 0 | 0 | 0 | 0 | 0 | 0 | 0 | 0 | 0 | 0 | 0 | 0 | 0 | 0 | 0 | 0 | 0 | 0 | 0 | 0 | 0 | 0 | 0 | 0 | 0 | 0 | 0 | 0 | 0 | 0 | 0 | 0 | 0 | 0 | 0 | 0 | 0 | 0 | 0 | 0 | 0 | 0 | 0 | 0 | 0 | 0 | 0 | 0 | 0 |  | 0 | 0 | 0 | 0 | 0 | 0 | 0 | 0 | 0 | 0 | 0 | 0 | 0 | 0 | 0 | 0
19:00 | 0 | 0 | 0 | 0 | 250 | 0 | 0 | 340 | 232 |  | 0 | 250 | 270 | 0 | 0 | 55 | 260 | 0 | 0 | 0 | 102 | 150 | 50 | 0 | 0 | 0 | 54 | 55 | 17 | 21 | 25 | 26 | 25 | 33 | 51 | 0 | 88 | 75 | 110 | 0 | 25 | 0 | 0 | 0 | 0 |  | 23 | 0 | 102 | 55 | 88 | 50 | 18 | 13 | 80 | 0 | 0 | 280 | 265 | 210 | 8 | 87 | 26 | 53 | 0 | 51 | 0 | 41 | 52 | 20 | 0 | 33 | 21 | 132 | 136 | 8 | 21 | 0 | 44 | 41 | 47 | 0 | 130 | 158 | 56 | 81 | 0 | 208 | 18 | 0 | 10 | 260 | 24 | 11 | 200 | 300 | 71 | 100 | 192 | 98 | 149 | 0 | 25 | 200 | 112 | 322 | 115 | 105 | 105 | 0 | 305 | 36 | 110 | 80 | 95 | 70 | 320 | 104 | 0 | 162 | 108 | 0 | 17 | 0 |  | 704 | 0 | 395 | 0 | 0 | 214 | 0 | 0 | 28 | 0 | 0 | 65 | 34 | 0 | 0 | 0 | 0 | 50 | 39 | 94 | 0 | 43 | 39 | 43 | 33 | 22 | 0 | 11 | 78 | 0 | 0 | 0 | 0 | 0 | 0 | 183 | 0 | 17 | 70 | 215 | 0 | 388 | 89 | 50 | 109 | 15 | 113 | 0 | 0 | 95 | 570 | 216 | 0 | 54 | 0 |  | 9026 | 4076 | 13102 | 4358 | 704 | 2082 | 589 | 3636 | 648 | 163 | 214 | 576 | 132 | 0 | 0 | 105.16
19:30 | 0 | 0 | 0 | 0 | 250 | 0 | 0 | 340 | 241 |  | 0 | 250 | 280 | 0 | 0 | 55 | 260 | 0 | 0 | 0 | 102 | 150 | 50 | 0 | 0 | 0 | 54 | 55 | 17 | 21 | 25 | 26 | 25 | 33 | 51 | 0 | 88 | 75 | 110 | 0 | 25 | 0 | 0 | 0 | 0 |  | 23 | 0 | 102 | 55 | 89 | 50 | 18 | 16 | 80 | 0 | 0 | 280 | 265 | 210 | 8 | 90 | 26 | 53 | 0 | 51 | 0 | 41 | 52 | 20 | 0 | 33 | 21 | 134 | 137 | 8 | 21 | 0 | 44 | 41 | 47 | 0 | 163 | 158 | 56 | 81 | 0 | 201 | 18 | 0 | 10 | 290 | 24 | 11 | 150 | 300 | 75 | 60 | 192 | 98 | 149 | 0 | 25 | 200 | 115 | 322 | 115 | 105 | 105 | 0 | 305 | 36 | 110 | 80 | 95 | 70 | 320 | 104 | 0 | 162 | 108 | 0 | 17 | 0 |  | 703 | 0 | 395 | 0 | 0 | 213 | 0 | 0 | 28 | 0 | 0 | 65 | 34 | 0 | 0 | 0 | 0 | 50 | 39 | 94 | 0 | 43 | 39 | 43 | 33 | 22 | 0 | 11 | 78 | 0 | 0 | 0 | 0 | 0 | 0 | 175 | 0 | 17 | 40 | 212 | 0 | 414 | 89 | 0 | 113 | 15 | 113 | 0 | 0 | 95 | 600 | 219 | 0 | 54 | 0 |  | 9028 | 4046 | 13074 | 4344 | 703 | 2196 | 423 | 3644 | 678 | 163 | 213 | 576 | 134 | 0 | 0 | 0
20:00 | 0 | 0 | 0 | 0 | 250 | 0 | 0 | 340 | 242 |  | 0 | 250 | 280 | 0 | 0 | 55 | 260 | 0 | 0 | 0 | 102 | 150 | 50 | 0 | 0 | 0 | 54 | 55 | 17 | 21 | 25 | 28 | 25 | 33 | 51 | 0 | 88 | 75 | 110 | 0 | 25 | 0 | 0 | 0 | 0 |  | 23 | 0 | 102 | 55 | 89 | 50 | 18 | 22 | 80 | 0 | 0 | 280 | 265 | 210 | 8 | 90 | 26 | 52 | 0 | 51 | 0 | 38 | 52 | 21 | 10 | 33 | 21 | 134 | 136 | 8 | 21 | 0 | 44 | 41 | 47 | 0 | 163 | 159 | 55 | 81 | 0 | 192 | 18 | 0 | 10 | 290 | 24 | 11 | 150 | 300 | 75 | 60 | 192 | 98 | 149 | 0 | 25 | 200 | 117 | 321 | 115 | 105 | 105 | 0 | 305 | 36 | 110 | 80 | 95 | 70 | 320 | 104 | 0 | 162 | 108 | 0 | 17 | 0 |  | 703 | 0 | 390 | 0 | 0 | 213 | 0 | 0 | 33 | 0 | 0 | 65 | 35 | 0 | 0 | 0 | 0 | 50 | 39 | 94 | 0 | 43 | 40 | 43 | 33 | 22 | 0 | 11 | 78 | 0 | 0 | 0 | 0 | 0 | 0 | 174 | 0 | 17 | 40 | 210 | 0 | 405 | 89 | 0 | 113 | 15 | 113 | 0 | 0 | 95 | 600 | 219 | 0 | 54 | 0 |  | 9035 | 4036 | 13071 | 4338 | 703 | 2194 | 423 | 3646 | 678 | 163 | 213 | 579 | 134 | 0 | 0 | 105.17
21:00 | 0 | 0 | 0 | 0 | 250 | 0 | 0 | 340 | 252 |  | 0 | 250 | 260 | 0 | 0 | 55 | 260 | 0 | 0 | 0 | 102 | 150 | 50 | 0 | 0 | 0 | 54 | 55 | 55 | 22 | 25 | 0 | 25 | 33 | 51 | 0 | 88 | 75 | 110 | 0 | 25 | 0 | 0 | 0 | 0 |  | 23 | 0 | 102 | 77 | 89 | 50 | 18 | 23 | 80 | 0 | 0 | 280 | 265 | 210 | 8 | 87 | 26 | 53 | 0 | 51 | 0 | 42 | 52 | 21 | 10 | 33 | 21 | 130 | 142 | 8 | 21 | 0 | 43 | 42 | 47 | 0 | 163 | 160 | 55 | 81 | 0 | 192 | 18 | 0 | 10 | 280 | 24 | 11 | 50 | 300 | 0 | 60 | 192 | 50 | 149 | 0 | 25 | 200 | 123 | 321 | 115 | 105 | 105 | 0 | 305 | 36 | 110 | 80 | 95 | 70 | 320 | 104 | 0 | 162 | 108 | 0 | 17 | 0 |  | 704 | 0 | 385 | 0 | 0 | 215 | 0 | 0 | 32 | 0 | 0 | 64 | 35 | 0 | 0 | 0 | 0 | 50 | 39 | 94 | 0 | 43 | 39 | 43 | 33 | 22 | 0 | 11 | 78 | 0 | 0 | 0 | 0 | 0 | 0 | 173 | 0 | 17 | 0 | 203 | 0 | 393 | 105 | 0 | 113 | 15 | 113 | 0 | 0 | 95 | 600 | 219 | 0 | 54 | 0 |  | 8837 | 3987 | 12824 | 4301 | 704 | 2164 | 160 | 3728 | 678 | 163 | 215 | 581 | 130 | 0 | 0 | 105.16
22:00 | 0 | 0 | 0 | 0 | 250 | 0 | 0 | 340 | 270 |  | 0 | 250 | 280 | 0 | 0 | 55 | 240 | 0 | 0 | 0 | 102 | 150 | 50 | 0 | 0 | 0 | 54 | 55 | 35 | 22 | 25 | 0 | 25 | 33 | 51 | 0 | 88 | 75 | 110 | 0 | 25 | 0 | 0 | 0 | 0 |  | 23 | 0 | 102 | 90 | 89 | 32 | 18 | 37 | 80 | 0 | 0 | 280 | 270 | 210 | 8 | 90 | 26 | 52 | 0 | 51 | 0 | 42 | 52 | 21 | 10 | 33 | 21 | 132 | 146 | 8 | 21 | 0 | 43 | 42 | 47 | 0 | 163 | 159 | 55 | 81 | 0 | 193 | 18 | 0 | 10 | 290 | 24 | 11 | 50 | 300 | 0 | 30 | 192 | 50 | 149 | 0 | 39 | 200 | 128 | 321 | 115 | 105 | 105 | 0 | 305 | 36 | 110 | 80 | 95 | 70 | 320 | 104 | 0 | 162 | 108 | 0 | 17 | 0 |  | 703 | 0 | 385 | 0 | 0 | 216 | 0 | 0 | 32 | 0 | 0 | 63 | 34 | 0 | 0 | 0 | 0 | 50 | 40 | 94 | 0 | 0 | 39 | 43 | 33 | 22 | 0 | 11 | 78 | 0 | 0 | 0 | 0 | 0 | 0 | 176 | 0 | 17 | 0 | 199 | 0 | 362 | 105 | 0 | 113 | 15 | 113 | 0 | 0 | 95 | 600 | 219 | 0 | 54 | 0 |  | 8856 | 3911 | 12767 | 4291 | 703 | 2193 | 130 | 3679 | 678 | 163 | 216 | 582 | 132 | 0 | 0 | 105.16
23:00 | 0 | 0 | 0 | 0 | 250 | 0 | 0 | 340 | 323 |  | 0 | 250 | 280 | 0 | 0 | 55 | 240 | 0 | 0 | 0 | 102 | 150 | 50 | 0 | 0 | 0 | 54 | 55 | 35 | 22 | 25 | 14 | 25 | 33 | 48 | 0 | 86 | 75 | 110 | 0 | 25 | 0 | 0 | 0 | 0 |  | 23 | 0 | 102 | 100 | 89 | 32 | 18 | 39 | 80 | 0 | 0 | 280 | 270 | 210 | 8 | 90 | 26 | 54 | 0 | 51 | 0 | 42 | 52 | 21 | 10 | 33 | 21 | 126 | 145 | 8 | 21 | 0 | 43 | 42 | 47 | 0 | 163 | 160 | 55 | 81 | 0 | 192 | 18 | 0 | 10 | 300 | 24 | 11 | 0 | 300 | 0 | 0 | 182 | 25 | 134 | 0 | 50 | 200 | 133 | 322 | 115 | 105 | 105 | 0 | 304 | 35 | 110 | 80 | 94 | 70 | 320 | 104 | 0 | 162 | 108 | 0 | 17 | 0 |  | 704 | 0 | 385 | 0 | 0 | 216 | 0 | 0 | 32 | 0 | 0 | 64 | 35 | 0 | 0 | 0 | 0 | 50 | 39 | 94 | 0 | 0 | 39 | 43 | 33 | 21 | 0 | 11 | 78 | 0 | 0 | 0 | 0 | 0 | 0 | 176 | 0 | 17 | 0 | 193 | 0 | 360 | 105 | 0 | 113 | 15 | 113 | 0 | 0 | 95 | 580 | 220 | 0 | 54 | 0 |  | 8819 | 3885 | 12704 | 4300 | 704 | 2259 | 25 | 3674 | 658 | 161 | 216 | 581 | 126 | 0 | 0 | 105.15
24:00 | 0 | 0 | 0 | 0 | 250 | 0 | 0 | 340 | 332 |  | 0 | 250 | 290 | 0 | 0 | 55 | 240 | 0 | 0 | 0 | 102 | 150 | 50 | 0 | 0 | 0 | 54 | 55 | 35 | 22 | 25 | 30 | 25 | 33 | 51 | 0 | 85 | 75 | 110 | 0 | 25 | 0 | 0 | 0 | 0 |  | 23 | 0 | 102 | 100 | 89 | 32 | 18 | 37 | 80 | 0 | 0 | 305 | 295 | 210 | 8 | 91 | 26 | 53 | 0 | 51 | 0 | 42 | 52 | 21 | 10 | 33 | 21 | 128 | 155 | 8 | 21 | 0 | 43 | 42 | 47 | 0 | 130 | 161 | 55 | 81 | 0 | 192 | 18 | 0 | 10 | 300 | 24 | 11 | 0 | 300 | 0 | 0 | 182 | 0 | 132 | 0 | 50 | 200 | 135 | 322 | 98 | 105 | 105 | 0 | 305 | 35 | 110 | 80 | 67 | 70 | 320 | 104 | 0 | 162 | 108 | 0 | 17 | 0 |  | 703 | 0 | 395 | 0 | 0 | 190 | 0 | 0 | 27 | 0 | 0 | 62 | 34 | 0 | 0 | 0 | 0 | 50 | 39 | 94 | 0 | 0 | 16 | 43 | 33 | 21 | 0 | 11 | 75 | 0 | 0 | 0 | 0 | 0 | 0 | 176 | 0 | 17 | 0 | 197 | 0 | 360 | 105 | 0 | 113 | 15 | 113 | 0 | 0 | 95 | 570 | 220 | 0 | 54 | 0 |  | 8816 | 3828 | 12644 | 4390 | 703 | 2241 | 0 | 3634 | 645 | 160 | 190 | 553 | 128 | 0 | 0 | 105.15
KWH | 0 | 0 | 0 | 0 | 6379109 | 0 | 0 | 8613880 | 6050000 |  | 0 | 6155250 | 6565789 | 0 | 0 | 1305718 | 6334203 | 0 | 0 | 0 | 2351232 | 2992800 | 939756 | 0 | 0 | 0 | 1303920 | 1327354 | 993781 | 452340 | 600000 | 549900 | 666900 | 809700 | 825120 | 0 | 1999844 | 1812000 | 2600000 | 0 | 426015 | 0 | 0 | 0 | 0 |  | 483600 | 0 | 926429 | 1593960 | 1608000 | 978240 | 421344 | 540480 | 1937656 | 0 | 0 | 7416700 | 7342000 | 3886000 | 200727 | 2112640 | 529416 | 1224000 | 0 | 1200178 | 0 | 467912 | 1178280 | 462744 | 173880 | 789200 | 498090 | 2781120 | 3287520 | 180480 | 443880 | 9550 | 1028000 | 992160 | 1057200 | 0 | 3560400 | 3527000 | 1352640 | 1901760 | 0 | 4933140 | 382000 | 0 | 224280 | 7075500 | 520416 | 220176 | 1195968 | 6879924 | 629476 | 561672 | 4461600 | 941073 | 3405020 | 95580 | 1457280 | 4548000 | 2928945 | 7713000 | 1621200 | 2176800 | 2372 | 31439 | 7281382 | 851564 | 2603588 | 1578900 | 1349880 | 2035200 | 7599800 | 2609280 | 314690 | 3882240 | 2609455 | 0 | 443880 | 185857 |  | 16907636 | 0 | 7575552 | 0 | 0 | 4512960 | 0 | 0 | 230400 | 0 | 0 | 1527000 | 659646 | 0 | 0 | 0 | 0 | 650704 | 420348 | 873664 | 0 | 155185 | 233842 | 830880 | 361800 | 479760 | 0 | 230148 | 1836654 | 0 | 0 | 0 | 0 | 0 | 0 | 4109318 | 0 | 415304 | 195840 | 4369136 | 0 | 8680618 | 1999680 | 267615 | 2511744 | 105552 | 2642112 | 0 | 43816 | 2342976 | 13566300 | 4985560 | 0 | 478800 | 18470 |  | 203498374 | 84219020 | 287717394 | 102386588 | 16907636 | 50976452 | 3791644 | 79288895 | 15402954 | 3811844 | 4512960 | 7157899 | 2781120 | 699402 | 0
Fuel Cost | 0 | 0 | 0 | 0 | 7080810.99 | 0 | 0 | 8700018.8 | 6231500 |  | 0 | 6709222.5 | 7288025.79 | 0 | 0 | 11046374.28 | 6587571.12 | 0 | 0 | 0 | 21443235.84 | 29449152 | 8664550.32 | 0 | 0 | 0 | 9518616 | 10260446.42 | 9798680.66 | 339255 | 450000 | 0 | 0 | 0 | 7978910.4 | 0 | 539957.88 | 489240 | 4706000 | 0 | 3957679.35 | 0 | 0 | 0 | 0 |  | 0 | 0 | 8986361.3 | 15222318 | 13989600 | 7747660.8 | 530893.44 | 1605225.6 | 2867730.88 | 0 | 0 | 5488358 | 7342000 | 3575120 | 258937.83 | 2429536 | 598240.08 | 1713600 | 0 | 2052304.38 | 0 | 4725911.2 | 11252574 | 587684.88 | 130410 | 1381100 | 373567.5 | 20858400 | 3484771.2 | 1638758.4 | 563727.6 | 152227 | 1685920 | 1587456 | 1881816 | 0 | 4058856 | 3668080 | 2664700.8 | 3632361.6 | 0 | 8534332.2 | 836580 | 0 | 457531.2 | 7146255 | 390312 | 167333.76 | 20343415.68 | 52012225.44 | 10688502.48 | 9391155.84 | 23200320 | 15734740.56 | 33505396.8 | 1117330.2 | 11876832 | 49345800 | 20649062.25 | 7173090 | 14785344 | 20570760 | 20660.12 | 0 | 55047247.92 | 7417122.44 | 22885538.52 | 15757422 | 11568471.6 | 13554432 | 0 | 0 | 0 | 0 | 0 | 0 | 0 | 0 |  | 97387983.36 | 0 | 7954329.6 | 0 | 0 | 62549625.6 | 0 | 0 | 2416896 | 0 | 0 | 1725510 | 1022451.3 | 0 | 0 | 0 | 0 | 6402927.36 | 4270735.68 | 7731926.4 | 0 | 2098101.2 | 2265928.98 | 8051227.2 | 3509460 | 921139.2 | 0 | 174222.036 | 11075023.62 | 0 | 0 | 0 | 0 | 0 | 0 | 5424299.76 | 0 | 622956 | 3331238.4 | 5111889.12 | 0 | 8593811.82 | 20876659.2 | 4552131.15 | 23836450.56 | 996410.88 | 20502789.12 | 0 | 484166.8 | 17314592.64 | 59556057 | 0 | 0 | 0 | 0 |  | 734152669.85 | 390760939.986 | 1124913609.836 | 104314850.766 | 97387983.36 | 54195994.22 | 64041184.11 | 578392270.36 | 70631080.62 | 1029197.88 | 62549625.6 | 69759298.92 | 20858400 | 1753724 | 0
Yesterday Day Peak | 0 | 0 | 0 | 0 | 270 | 0 | 0 | 396 | 191 |  | 0 | 250 | 285 | 0 | 0 | 55 | 260 | 0 | 0 | 0 | 102 | 150 | 50 | 0 | 0 | 0 | 54 | 55 | 55 | 21 | 25 | 25 | 25 | 33 | 47 | 0 | 84 | 75 | 110 | 0 | 25 | 0 | 0 | 0 | 0 |  | 20 | 0 | 0 | 80 | 82 | 45 | 18 | 15 | 80 | 0 | 0 | 320 | 320 | 205 | 8 | 90 | 23 | 48 | 0 | 43 | 0 | 0 | 52 | 19 | 6 | 33 | 20 | 140 | 120 | 8 | 19 | 2 | 44 | 41 | 42 | 0 | 163 | 153 | 57 | 78 | 0 | 220 | 18 | 0 | 9 | 290 | 24 | 5 | 50 | 280 | 0 | 0 | 186 | 50 | 132 | 20 | 76 | 200 | 110 | 322 | 38 | 60 | 90 | 5 | 304 | 36 | 110 | 80 | 38 | 70 | 320 | 104 | 44 | 150 | 108 | 0 | 17 | 33 |  | 699 | 0 | 395 | 0 | 0 | 208 | 0 | 0 | 0 | 0 | 0 | 62 | 12 | 0 | 0 | 0 | 0 | 0 | 0 | 0 | 0 | 0 | 0 | 43 | 0 | 19 | 0 | 8 | 80 | 0 | 0 | 0 | 0 | 0 | 0 | 132 | 0 | 17 | 0 | 185 | 0 | 407 | 89 | 0 | 113 | 0 | 105 | 0 | 7 | 95 | 460 | 214 | 0 | 0 | 1 |  | 11987 | DayPeak
Yesterday Evening Peak | 0 | 0 | 0 | 0 | 250 | 0 | 0 | 340 | 232 | 0 | 0 | 250 | 270 | 0 | 0 | 55 | 260 | 0 | 0 | 0 | 102 | 150 | 50 | 0 | 0 | 0 | 54 | 55 | 17 | 21 | 25 | 26 | 25 | 33 | 51 | 0 | 88 | 75 | 110 | 0 | 25 | 0 | 0 | 0 | 0 | 0 | 23 | 0 | 102 | 55 | 88 | 50 | 18 | 13 | 80 | 0 | 0 | 280 | 265 | 210 | 8 | 87 | 26 | 53 | 0 | 51 | 0 | 41 | 52 | 20 | 0 | 33 | 21 | 132 | 136 | 8 | 21 | 0 | 44 | 41 | 47 | 0 | 130 | 158 | 56 | 81 | 0 | 208 | 18 | 0 | 10 | 260 | 24 | 11 | 200 | 300 | 71 | 100 | 192 | 98 | 149 | 0 | 25 | 200 | 112 | 322 | 115 | 105 | 105 | 0 | 305 | 36 | 110 | 80 | 95 | 70 | 320 | 104 | 0 | 162 | 108 | 0 | 17 | 0 |  | 704 | 0 | 395 | 0 | 0 | 214 | 0 | 0 | 28 | 0 | 0 | 65 | 34 | 0 | 0 | 0 | 0 | 50 | 39 | 94 | 0 | 43 | 39 | 43 | 33 | 22 | 0 | 11 | 78 | 0 | 0 | 0 | 0 | 0 | 0 | 183 | 0 | 17 | 70 | 215 | 0 | 388 | 89 | 50 | 109 | 15 | 113 | 0 | 0 | 95 | 570 | 216 | 0 | 54 | 0 |  | 13102 | EvPeak
Forecast for Evening | 0 | 0 | 0 | 0 | 280 | 0 | 0 | 360 | 250 | 0 | 0 | 250 | 305 | 0 | 0 | 55 | 280 | 0 | 0 | 0 | 102 | 149 | 50 | 0 | 0 | 0 | 54 | 55 | 55 | 21 | 25 | 30 | 33 | 33 | 51 | 0 | 85 | 75 | 110 | 0 | 25 | 0 | 0 | 0 | 0 | 0 | 22 |  | 102 | 100 | 90 | 50 | 18 | 30 | 80 | 0 | 0 | 360 | 350 | 210 | 8 | 90 | 26 | 55 | 0 | 51 | 0 | 50 | 52 | 22 | 11 | 33 | 21 | 164 | 160 | 8 | 21 | 0 | 43 | 42 | 44 | 0 | 163 | 160 | 60 | 84 | 0 | 225 | 18 | 0 | 10 | 341 | 16 | 11 | 200 | 300 | 300 | 100 | 190 | 100 | 149 | 0 | 90 | 200 | 137 | 320 | 115 | 105 | 105 | 0 | 300 | 36 | 110 | 80 | 96 | 100 | 320 | 104 | 0 | 162 | 116 | 0 | 17 |  |  | 718 | 0 | 400 | 0 | 0 | 225 | 0 | 0 | 33 | 40 | 0 | 65 | 33 | 110 | 0 | 0 | 0 | 50 | 35 | 95 | 0 | 43 | 40 | 52 | 35 | 22 | 0 | 11 | 80 | 0 | 0 | 0 | 0 | 0 | 0 | 180 | 0 | 17 | 100 | 210 | 0 | 400 | 89 | 200 | 113 | 100 | 113 | 0 | 0 | 113 | 622 | 220 |  | 150
Forecast for Day | 0 | 0 | 0 | 0 | 250 | 0 | 0 | 360 | 200 | 0 | 0 | 250 | 305 | 0 | 0 | 55 | 280 | 0 | 0 | 0 | 102 | 149 | 50 | 0 | 0 | 0 | 54 | 55 | 55 | 21 | 25 | 30 | 33 | 33 | 51 | 0 | 85 | 75 | 110 | 0 | 25 | 0 | 0 | 0 | 0 | 0 | 22 |  | 51 | 80 | 90 | 50 | 16 | 10 | 80 | 0 | 0 | 310 | 310 | 210 | 8 | 90 | 26 | 55 | 0 | 51 | 0 | 50 | 52 | 22 | 11 | 33 | 21 | 138 | 150 | 8 | 21 | 1.6 | 43 | 42 | 42 | 0 | 163 | 160 | 60 | 80 | 0 | 220 | 18 | 0 | 10 | 341 | 16 | 11 | 150 | 250 | 100 | 100 | 170 | 50 | 149 | 20 | 90 | 200 | 135 | 320 | 115 | 105 | 105 | 5 | 300 | 36 | 110 | 80 | 95 | 100 | 320 | 104 | 50 | 162 | 116 | 0 | 17 | 30 |  | 718 | 0 | 400 | 0 | 0 | 225 | 0 | 0 | 0 | 0 | 0 | 65 | 33 | 110 | 0 | 0 | 0 | 50 | 30 | 90 | 0 | 0 | 0 | 52 | 17 | 22 | 0 | 11 | 80 | 0 | 0 | 0 | 0 | 0 | 0 | 150 | 0 | 17 | 50 | 200 | 0 | 400 | 89 | 0 | 113 | 0 | 113 | 0 | 8 | 113 | 622 | 220 |  | 0 | 6
Generation at 08:00(Today) | 0 | 0 | 0 | 0 | 250 | 0 | 0 | 340 | 325 | 0 | 0 | 250 | 280 | 0 | 0 | 30 | 240 | 0 | 0 | 0 | 7 | 0 | 0 | 0 | 0 | 0 | 54 | 17 | 17 | 19 | 25 | 29 | 25 |  | 0 | 0 | 87 | 75 | 110 | 0 | 0 | 0 | 0 | 0 | 0 | 0 | 0 | 0 | 0 | 0 | 0 | 12 | 18 | 19 | 80 | 0 | 0 | 270 | 265 | 211 | 8 | 50 | 26 | 54 | 0 | 51 | 0 | 0 | 0 | 21 | 10 | 33 | 21 | 90 | 194 | 8 | 21 | 1 | 43 | 42 | 47 | 0 | 110 | 158 | 55 | 81 | 0 | 165 | 18 | 0 | 10 | 290 | 24 | 11 | 0 | 60 | 0 | 0 | 140 | 0 | 132 | 9 | 76 | 51 | 115 | 321 | 38 | 0 | 51 | 1 | 214 | 17 | 51 | 0 | 57 | 100 | 320 | 54 | 26 | 108 | 53 | 0 | 17 | 15 | 0 | 704 | 0 | 320 | 0 | 0 | 120 | 0 | 0 | 0 | 0 | 0 | 65 | 14 | 0 | 0 | 0 | 0 | 0 | 0 | 0 | 0 | 0 | 0 | 0 | 0 | 22 | 0 | 8 | 80 | 0 | 0 | 0 | 0 | 0 | 0 | 180 | 0 | 17 | 0 | 177 | 0 | 354 | 0 | 0 | 35 | 0 | 70 | 0 | 2 | 35 | 400 | 221 | 0 | 0 | 2 | 0
199
| Minimum Generation |  | 10473 | 8:00
| Highest Generation |  | 13102 | 19:00
| Day Peak Generation |  | 11987 | 12:00
| Evening Peak Generation |  | 13102 | 19:00
| HVDC Max Flow |  | 704 | 17:00
| HVDC EvPeak Flow |  | 704 | 19:00
| Load factor L.F |  | 91.5%

## P1
POWER GRID COMPANY OF BANGLADESH LTD.
|  |  | NATIONAL LOAD DESPATCH CENTER |  |  |  |  | QF-LDC-08
|  |  | DAILY REPORT |  |  |  |  | Page -1
[6 empty] | Reporting Date : | 2021-10-15
Till now the maximum generation is : - |  |  | 13792 | 20:00 | Hrs on | 2021-04-27
The Summary of Yesterday's |  | 2021-10-14 | Generation & Demand |  | Today's Actual Min Gen. & Probable Gen. & Demand
Day Peak Generation : |  | 11987 | MW Hour : | 12:00 | Min. Gen. at | 8:00 | 9582 | MW
Evening Peak Generation : |  | 13102 | MW Hour : | 19:00 | Available Max Generation : |  | 14700 | MW
E.P. Demand (at gen end) : |  | 13102 | MW Hour : | 19:00 | Max Demand (Evening) : |  | 12900 | MW
Maximum Generation : |  | 13102 | MW Hour : | 19:00 | Reserve(Generation end) |  | 1800 | MW
Total Gen. (MKWH) : |  | 287.7174 | System Load Factor : | 91.5% | Load Shed : |  | 0 | MW
EXPORT / IMPORT THROUGH EAST-WEST INTERCONNECTOR
Export from East grid to West grid :- Maximum |  |  | -370 | MW at | 4:00 | Energy |  | MKWHR.
Import from West grid to East grid :- Maximum |  |  | - | MW at | - | Energy | - | MKWHR.
| Water Level of Kaptai Lake at 6:00 A M on |  | 2021-10-15
Actual : | 105.09 | Ft.(MSL) , | Rule curve : | 107.3 | Ft.( MSL )
Gas Consumed : | Total = | 1159.05 | MMCFD. | Oil Consumed (PDB) :
[6 empty] | HSD : |  | Liter
[6 empty] | FO : |  | Liter
Cost of the Consumed Fuel (PDB+Pvt) : |  | Gas : | 158510844.986
: |  | Coal : | 70631080.62 | Oil : | 774742378.99 | Total : | 1003884304.596
Load Shedding & Other Information
Area | Yesterday |  |  |  | Today
|  |  | Estimated Demand (S/S end) |  | Estimated Shedding (S/S end) |  | Rates of Shedding
| MW |  | MW |  |  | MW | (On Estimated Demand)
Dhaka | 0 | 0:00 | 4574.4201 |  |  | 0 | 0%
Chittagong Area | 0 | 0:00 | 1560.098 |  |  | 0 | 0%
Khulna Area | 0 | 0:00 | 1398.6054 |  |  | 0 | 0%
Rajshahi Area | 0 | 0:00 | 1264.0453 |  |  | 0 | 0%
Cumilla Area | 0 | 0:00 | 1142.141 |  |  | 0 | 0%
Mymensingh Area | 0 | 0:00 | 921.6788 |  |  | 0 | 0%
Sylhet Area | 0 | 0:00 | 509.5126 |  |  | 0 | 0%
Barisal Area | 0 | 0:00 | 237.1528 |  |  | 0 | 0%
Rangpur Area | 0 | 0:00 | 710.8724 |  |  | 0 | 0%
Total | 0 |  | 12318.5267 |  |  | 0
Information of the Generating Units under shut down.
| Planned Shut- Down |  |  | Forced Shut- Down
1) Barapukuria ST: Unit-2 ,3
2) Ghorasal-3,4,5
3) Ashuganj-4,5
4) Baghabari-71 MW & 100 MW
5) Shajibazar 330 Mw GT-2
6) Raozan #02
Additional Information of Machines, lines, Interruption / Forced Load shed etc.
a) Aminbazar 400/230 kV ATR-03 transformer was shut down at 09:00 for D/W.
b) Ashuganj-Sirajganj 230 kV Ckt-1 was under shut down from 11:37 to 17:54 for C/M.
c) Bhandaria 132/33 kV T-2 transformer was under shut down from 08:55 to 09:24 for C/M.
d) Bhandaria 132/33 kV T-1 transformer was under shut down from 09:38 to 14:40 for C/M.
e) Bogura 132/33 kV T-3 transformer was under shut down from 08:21 to 08:39 for A/M.
f) Dohazari 132/33 kV T-2 transformer was under shut down from 10:02 to 11:48 for C/M.
g) HVDC filter 20DF32 was under shut down from 08:18 to 16:42 for A/M.
h) Kaptai-Chandraghona 132 kV Ckt-1 was under shut down from 08:15 to 15:32 for A/M.
i) Khulshi-Madunaghat 132 kV Ckt-1 was under shut down from 11:27 to 13:59 for C/M.
j) Madunaghat-TK Chemical 132 kV Ckt was shut down at 09:34 for D/W.
k) Mirpur 132/33 kV T-3 transformer was under shut down from 08:25 to 22:30 for A/M.
l) Mymensingh-Jamalpur 132 kV Ckt-1 was under shut down from 08:22 to 14:27 for C/M.
m) Palashbari 132/33 kV T-4 transformer was under shut down from 08:17 to 14:10 for A/M.
n) Rajshahi-Natore 132 kV Ckt-1 was under shut down from 09:13 to 15:01 for C/M.
o) Sirajganj 132/33 kV T-2 transformer was under shut down from 09:14 to 15:11 for A/M.
p) Bheramara 410 MW CCPP ST tripped at 12:48 and was synchronized at 17:07.
q) Ashuganj-Kishoreganj 132 kV Ckt-1 tripped at 12:59 from Ashuganj end showing dist. A-phase relay
and was switched on at 13:05.
r) Hasnabad 33 kV main Bus tripped at 12:54 due to 33 kV feeder fault and was switched on at 13:05.
s) After maintenance Ashuganj 225 MW CCPP ST was synchronized at 09:25.
t) Mirpur 132/33 kV T-3 transformer was shutdown at 00:10(15/10/2021) due to abnormal sound at
132 kV R-phase CT.
u) Ashuganj-Cumilla(N) 230 kV Ckt-2 tripped at 05:15(15/10/2021) from Ashuganj end showing no relay
and was switched on at 06:12(15/10/2021).
v) Biyanibazar 132/33 kV T-1 transformer tripped at 07:00(15/10/2021) from both sides showing L/O at 132 kV |  |  |  |  | About 50 MW power interruption occurred under Biyanibazar S/S area
side & E/F at 33 kV side. At the same time 33 kV side of 132/33 kV T-2 also got tripped showing E/F |  |  |  |  | from 07:00(15/10/2021) to 07:30(15/10/2021).
and T-2 was switched on at 07:30(15/10/2021).
w) Bottail 33 kV Bus of 132/33 kV T-2 transformer was shutdown at 07:12(15/10/2021) due to C/M by PBS. |  |  |  |  | About 40 MW power interruption has been running under Bottail S/S area
since 07:12(15/10/2021).

## P2
EVENING PEAK GENERATION AND DAY LONG ENERGY DATA OF POWER STATIONS
| Date : | 2021-10-14 | [5 empty] | Page -2
Sl. |  |  |  |  | Present | Peak | Energy
No. | Name of the Power Stations |  | Producer | Installed Capacity | Capacity | Hour | Generated | Remarks
Generation
|  |  |  | Unit No. X Capacity | MW | MW | KWH
1 | Ghorasal Repowered CCPP:Unit-3 (GT |  | PDB | 1*260 | 260 | 0 | 0 | Under maint.
2 | Ghorasal Repowered CCPP Unit-4 |  | PDB | 1*210 | 180 | 0 | 0 | Under maint.
| Ghorasal TPP Unit-5 |  | PDB | 1*210 | 190 | 0 | 0 | Gas shortage
3 | Ghorasal 365 MW CCPP Unit-7 |  | PDB | 1*243+1*122 | 365 | 250 | 6379109 | Machine problem
| Ghorashal 78.5 MW PP(MAX) |  | QRPP | 2*40 | 0 | 0 | 0 | Contract Expired
4 | Ghorashal 108MW PP (Regent) |  | IPP | 34*3.35 | 108 | 0 | 0 | Gas shortage
5 | Haripur GTPP |  | SBU, PDB | 2*32 | 20 | 0 | 0 | Under maint.
6 | Haripur 412 MW CCPP |  | EGCB | 1*273+1*139 | 412 | 340 | 8613880 | Gas shortage
7 | Haripur 360MW CCPP(HPL) |  | IPP | 1*235+1*125 | 360 | 232 | 6050000 | Gas shortage
8 | Meghnaghat 450 MW CCPP(MPL) |  | IPP | 2*150+1*150 | 450 | 250 | 6155250 | Gas shortage
9 | Meghnaghat 100 MW(IEL) |  | QRPP | 12*8.9 | 0 | 0 | 0 | Contract Expired
10 | Meghnaghat CCPP(Summit) |  | IPP | 2*110+1*110 | 305 | 270 | 6565789 | FGMO
11 | Madanganj 102 PP(Summit) |  | QRPP | 6*17 | 0 | 0 | 0 | Contract Expired
12 | Madanganj-55 MW PP(Summit) |  | (IPP) | 3*17.08+1*11.3 | 55 | 55 | 1305718
13 | Keraniganj 100 MW PP (Powerpac) |  | QRPP | 8*13.45 | 100 | 50 | 939756 | Engine problem
14 | Narshingdi 22 MW PP (Doreen) |  | SIPP, REB | 8*2.90 | 22 | 21 | 452340
15 | 210 MW Siddhirgonj TPP |  | PDB | 1*210 | 115 | 0 | 0 | Under maint.
16 | Siddhirgonj 2*120 MW GTPP |  | EGCB | 2*105 | 210 | 0 | 0 | Gas shortage
17 | Siddhirganj 100 PP(Dutch Bangla) |  | QRPP | 12*8.9 | 0 | 0 | 0 | Contract Expired
18 | Siddhirganj 335 MW CCPP |  | EGCB | 1*217+118 | 335 | 260 | 6334203 | Gas shortage
19 | Gagnagar 102 MW PP (Digital Power) |  | IPP | 12*8.924 | 102 | 102 | 2351232
20 | Katpotti 52 MW PP (Sinha) |  | IPP | 7*7.9 | 0 | 0 | 0
21 | Kamalaghat 54 MW PP(Banco Energy) |  | IPP | 3*18 | 54 | 54 | 1303920
22 | Kodda 150MW PP |  | BPDB-RPCL | 9*17.06 | 149 | 150 | 2992800
23 | Manikganj 55 MW PP (Northern) |  | IPP | 3*19.3 | 55 | 55 | 1327354
24 | Nababganj 55 MW PP (Southern power ) |  | IPP | 3*19.3 | 55 | 17 | 993781 | Engine problem
25 | Bosila 108MW PP(CLC) |  | IPP | 12*8.775+1*3.5 | 0 | 0 | 0
26 | Summit Power,(Madhabdi+Ashulia) |  | SIPP,REB | 3*3.67+4*8.73 | 80 | 51 | 1149900 | Engine problem
27 | Maona 33 MW PP(Summit) |  | SIPP,REB | 4*8.73 | 33 | 25 | 666900
28 | Rupganj 33 MW PP(Summit) |  | SIPP,REB | 4*8.73 | 33 | 33 | 809700
29 | Gazipur 52 MW PP |  | RPCL | 6*8.9 | 52 | 51 | 825120
30 | Tongi 80 MW GTPP |  | PDB | 1* 105 | 105 | 0 | 0 | Under maint.
31 | Kodda 300 MW PP Unit-2 (Summit) |  | IPP | 18*17.076 | 300 | 300 | 6879924
32 | Keranigonj 300 MW PP (APR) |  | IPP | 256*1.4 | 300 | 71 | 629476 | Low demand.
33 | Bramhangoan 100 MW PP (Aggreko) |  | IPP | 100 | 100 | 100 | 561672
34 | Aurahati 100MW PP (Aggreko) |  | IPP | 0.85*23+0.95*91 | 100 | 98 | 941073 | Engine problem
35 | Kodda 149 MW PP Unit-1 (Summit) |  | IPP | 149 | 149 | 149 | 3405020
36 | Gazipur 100 MW PP |  | RPCL | 100 MW | 105 | 105 | 2176800
37 | Meghnaghat 104 MW PP (OPCL) |  | IPP | 18.5*6 | 104 | 104 | 2609280
38 | Manikgonj 162MW PP(MPGL) |  | IPP | 9*18 | 162 | 162 | 3882240
39 | Spectra Solar Plant Ltd. |  | IPP | 35 | 35 | 0 | 185857
| Dhaka area Total |  |  |  | 5560 | 3355 | 76488094
40 | Chattogram TPP-1 |  | PDB | 1*210 | 180 | 110 | 2600000 | Gas shortage
| Chattogram TPP-2 |  | PDB | 1*210 | 180 | 0 | 0 | Gas shortage
41 | Raozan 25 MW PP |  | IPP | 3*8.9 | 25 | 25 | 426015
42 | Teknaf 20MW PP (Solartech) |  | Teknaf Solartech Energy Ltd. | 20 | 20 | 0 | 95580
43 | Patenga 50MW PP (Baraka) |  | IPP | 8*6.98 | 50 | 50 | 978240
44 | Kaptai Hydro: Unit-1,2,3,4, 5 |  | PDB | 2*40+3*50 | 230 | 163 | 3811844 | Low water level
45 | Sikalbaha 225MW |  | PDB | 1*150+1*175 | 225 | 0 | 0 | Under maint.
46 | Sikalbaha Peaking GT |  | PDB | 1*150 | 150 | 0 | 0 | Under maint.
47 | Sikalbaha 105 MW PP (Baraka Sikalbaha) |  | IPP | 105 MW | 105 | 105 | 2372
48 | Hathazari 100 MW peaking PP |  | PDB | 11*8.9 | 98 | 0 | 0 | Under S/D
49 | Dohazari -Kalaish 100 MW Peaking |  | PDB | 6*17 | 102 | 102 | 926429
50 | Juldah 100 MW Unit-1 (Acorn) |  | QRPP | 8*13.45 | 100 | 55 | 1593960 | Low demand.
51 | Juldah 100 MW PP Unit-3 (Acorn) |  | IPP | 0 | 100 | 25 | 1457280 | Low demand.
52 | Barabkunda 22 MW PP (Regent) |  | SIPP, PDB | 8*2.90 | 22 | 18 | 421344 | Engine problem
* | Malancha, Ctg. EPZ (United) |  |  | 5*8.73+3*9.34 | 0 | 13 | 540480
53 | Chattogram 108 MW PP (ECPV) |  | IPP | 16*7 | 108 | 88 | 1608000 | Engine problem
54 | Kaptai 7 MW Solar PP |  | PDB | 7.4 MW | 7 | 0 | 31439
55 | Anwara 300 MW PP (United) |  | IPP | 300 MW | 300 | 305 | 7281382
56 | Jodiac Power |  | IPP | 3*18.55+1*3.6 | 54 | 36 | 851564 | Engine problem
57 | Karnaphuli Power Ltd. |  | IPP | 110 | 110 | 110 | 2603588
58 | Juldah unit-2 (Acorn) |  | IPP | 8*13.6 | 100 | 70 | 2035200 | Engine problem
59 | Anlima Energy Ltd. |  | IPP | 6*21.2 | 116 | 108 | 2609455
| Chattogram area Total |  |  |  | 2382 | 1383 | 29874172
60 | Ashuganj TPP Unit- 3 |  | APSCL | 1*150 | 135 | 80 | 1937656 | Gas shortage
| Ashuganj TPP Unit- 4 |  | APSCL | 1*150 | 129 | 0 | 0 | Gas shortage
| Ashuganj TPP Unit- 5 |  | APSCL | 1*150 | 134 | 0 | 0 | Gas shortage
61 | Ashuganj 225 MW CCPP |  | APSCL | 1*142+1*75 | 221 | 210 | 3886000 | FGMO
62 | Ashuganj 450 MW CCPP(North) |  | APSCL | 1*360 | 360 | 280 | 7416700 | FGMO
63 | Ashuganj 450 MW CCPP(South) |  | APSCL | 1*360 | 360 | 265 | 7342000 | FGMO
64 | Ashuganj 50 MW PP |  | APSCL | 14*3.968 | 45 | 26 | 529416 | Engine problem
65 | Ashuganj 55 MW PP (Precision) |  | RPP | 15*4 | 55 | 53 | 1224000
66 | Ashuganj 195MW PP (APSCL-United) |  | IPP | 20*9.73+1*16 | 195 | 8 | 200727 | Gas shortage
67 | Ashuganj 51 MW PP (Midland) |  | IPP | 6*9.34 | 51 | 51 | 1200178
68 | Ashuganj 150MW PP (Midland) |  | IPP | 23*7.015 | 150 | 112 | 2928945 | Engine problem
69 | Titas 50 MW Peaking PP |  | PDB | 6*8.92 | 52 | 41 | 467912
70 | Chandpur 150 MW CCPP |  | PDB | 1*106+1*57 | 163 | 87 | 2112640
71 | Chandpur 200MW (Desh energy) |  | IPP | 0 | 200 | 200 | 4548000
72 | Feni 22MW PP (Doreen) |  | SIPP, PDB | 8*2.90 | 22 | 20 | 462744
73 | Feni 11 MW PP (Doreen) |  | SIPP, REB | 4*2.90 | 11 | 0 | 173880
** | Impoprt (Tripura) |  | Imported power | 0 | 160 | 132 | 2781120
74 | Jangalia 33MW PP (Summit) |  | SIPP, PDB | 4*8.73 | 33 | 33 | 789200
75 | Jangalia 52 MW PP (Lakdanavi) |  | IPP | 6*8.92 | 52 | 52 | 1178280
76 | Cumilla 25 MW PP (Summit) |  | SIPP, PDB | 3*3.67+2*6.97 | 25 | 21 | 498090
77 | Daudkandi 200 MW PP (B.Trac) |  | IPP | 154*1.4 | 200 | 200 | 1195968
78 | Feni Lanka Power |  | IPP | 7*18.415+1*9.78 | 114 | 80 | 1578900 | Engine problem
79 | Chowmuhani 113 MW |  | IPP | 12*9.78+2*3.1 | 113 | 95 | 1349880 | Engine problem
80 | Bhairob 54.5 MW |  | IPP | 3*18.2 | 54 | 17 | 443880 | 33 kV feeder fault.
| Cumilla Area Total |  |  |  | 3034 | 2063 | 44246116
81 | RPCL 210MW CCPP |  | IPP | 4*35+1*70 | 202 | 136 | 3287520 | Gas shortage
82 | Tangail 22 MW PP (Doreen) |  | SIPP, PDB | 8*2.90 | 22 | 21 | 443880
83 | Jamalpur 95 MW PP(Powerpac) |  | IPP | 12*8.924 | 8 | 8 | 180480 | Engine problem
84 | Sarishabari 3 MW Solar Plant |  | IPP | 1*3 | 3 | 0 | 9550
85 | Mymensingh 200 MW PP (United) |  | IPP | 200 | 200 | 192 | 4461600 | Engine problem
86 | Jamalpur 115 MW PP (United) |  | IPP | 115 MW | 115 | 115 | 1621200
87 | Sutiakhali 50 MW Solar PP |  | IPP | 50 | 50 | 0 | 314690
88 | Tangail Palli Power Gen 22 MW |  | IPP | 4*6.7 | 22 | 23 | 483600
| Mymensingh Area Total |  |  |  | 622 | 495 | 10802520
89 | Fenchugonj CCPP Phase-1 |  | PDB | 2*32+1*33 | 70 | 44 | 1028000 | Machine problem
90 | Fenchugonj CCPP Phase-2 |  | PDB | 2*35+1*35 | 90 | 41 | 992160 | Machine problem
91 | Kushiara 163 MW CCPP (KP) |  | IPP | 1*109+1*54 | 163 | 130 | 3560400 | Frequency control
92 | Shajibazar 330 MW CCPP |  | PDB | 3*110 | 330 | 158 | 3527000 | GT-2 under maint
93 | Fenchugonj 51 MW PP (Barakatullah) |  | RPP | 19*2.90 | 51 | 47 | 1057200
| Fenchuganj 44MW (Energyprima) |  | RPP | 12*3.3+5*2 | 0 | 0 | 0 | Contract Expired
94 | Hobiganj 11MW PP Cofidence-E |  | SIPP, REB | 4*2.90 | 11 | 11 | 220176
95 | Shahjibazar GTPP Unit- 8 & 9 |  | PDB | 2*35 | 66 | 56 | 1352640 | GT-8 under maint
96 | Shahjibazar 86MW PP (Shahjibazar) |  | RPP | 32*2.90 | 86 | 81 | 1901760
97 | Shahjibazar 100 MW GTPP |  | PDB | 1*100 | 100 | 0 | 0 | Under Shut down
98 | Sylhet 225 MW CCPP |  | PDB | 1*142+1*89 | 231 | 208 | 4933140
99 | Sylhet 20 MW GTPP |  | PDB | 1*20 | 20 | 18 | 382000
| Sylhet 50MW PP (EPL) |  | RPP | 27*2 | 0 | 0 | 0 | Contract Expired
100 | Shahjahanulla 25 MW PP |  | SIPP, REB | 3*9.34 | 25 | 24 | 520416
101 | Bibiana-II 341 MW CCPP (Summit) |  | IPP | 1*222+1*119 | 341 | 260 | 7075500 | FGMO
102 | Bibiyana-III 400 MW CCPP |  | PDB | 400 MW | 400 | 322 | 7713000 | Gas shortage
103 | Sylhet 10MW PP (Desh) |  | RPP | 6*1.95 | 10 | 10 | 224280
104 | Bibiyana South 400 MW |  | PDB | 400 MW | 383 | 320 | 7599800 | Gas shortage
| Sylhet Area Total |  |  |  | 2377 | 1730 | 42087472
105 | Bheramara GTPP Unit-3 |  | PDB | 1*20 | 16 | 0 | 0 | Reserve.
** | Bheramara (HVDC ) |  | Imported power | 2*500 | 1000 | 704 | 16907636
106 | Khulna 115 PP MW (KPCL-2) |  | QRPP | 7*17 | 0 | 0 | 0 | Contract Expired
107 | Faridpur 50 MW Peaking PP |  | PDB | 8*6.89 | 54 | 28 | 230400 | Engine problem
108 | Khulna 225 MW CCPP |  | NWPGCL | 1*150+1*75 | 230 | 214 | 4512960
109 | Gopalganj 100 MW Peaking PP |  | PDB | 16*6.98 | 109 | 0 | 0 | Reserve.
110 | Bheramara 410 MW CCPP |  | NWPGCL | 1*278+1*132 | 410 | 395 | 7575552 | Gas shortage
| Noapara 40 MW PP (Khanjahan Ali) |  | QRPP | 5*8.5 | 0 | 0 | 0 | Contract Expired
111 | Noapara 100 MW PP (Bangla Trac) |  | IPP | 70*1.4 | 100 | 70 | 195840 | low demand.
112 | Rupsha 105 MW PP (Orion rupsha) |  | IPP | 6*18.445 | 105 | 89 | 1999680 | Engine problem
113 | Madhumati 100 MW PP |  | NWPGCL | 100 MW | 105 | 15 | 105552 | Line O/L
| Khulna Area Total |  |  |  | 2129 | 1515 | 31527620
114 | Barisal 110 MW PP (Summit ) |  | IPP | 7*17.076 | 110 | 0 | 0 | Line O/L
115 | Bhola 33 MW PP (Venture) |  | RPP | 1*34.50 | 33 | 34 | 659646
116 | Bhola 225 MW CCPP |  | PDB | 2*63+1*68 | 194 | 65 | 1527000 | Machine problem
117 | Bhola 95 MW PP (Aggreko) |  | QRPP | 96*1.10 | 95 | 17 | 415304 | Gas shortage
118 | Payra 1320 MW |  | BCPCL | 2*622 | 1244 | 570 | 13566300
119 | Bhola Nutan Biddut BD LTD |  | IPP | 220 | 220 | 216 | 4985560
120 | United Payra Power Ltd. |  | IPP | 8*18.5+1*9.5 | 150 | 54 | 478800 | Line O/L
| Barisal Area Total |  |  |  | 2046 | 956 | 21632610
121 | Baghabari 71 MW GTPP |  | PDB | 1*71 | 71 | 0 | 0 | Gas shortage
| Baghabari 100 MW GTPP |  | PDB | 1*100 | 100 | 0 | 0 | Gas shortage
122 | Baghabari 50 MW Peaking PP |  | PDB | 6*8.9 | 52 | 50 | 650704
123 | Bera 70 MW Peaking PP |  | PDB | 9*8.29 | 71 | 39 | 420348 | Engine problem
124 | Amnura 50 MW PP(Sinha) |  | QRPP | 7*7.79 | 50 | 0 | 0 | Fuel shortage
125 | Katakhali 50 MW PP (Northern) |  | QRPP | 6*8.9 | 50 | 43 | 155185 | Engine problem
126 | Katakhali 50 MW Peaking PP |  | PDB | 6*8.7 | 50 | 39 | 233842 | Engine problem
127 | Sirajgonj Unit-1 225MW |  | NWPGCL | 1*150+1*75 | 210 | 0 | 0 | Gas shortage
128 | Sirajgonj Unit-2 225MW |  | NWPGCL | 1*150+1*75 | 220 | 183 | 4109318 | Gas shortage
129 | Sirajgonj Unit-3 225MW |  | NWPGCL | 1*141 | 220 | 215 | 4369136 | FGMO
130 | Sirajgonj 400 MW CCPP Unit-4 |  | SNWPGCL | 1*282+1*132 | 414 | 388 | 8680618 | FGMO
131 | Santahar 50 MW Peaking PP |  | PDB | 6*8.7 | 50 | 33 | 361800 | Engine problem
132 | Bogra 22 MW PP (GBB) |  | RPP | 6*4 | 22 | 22 | 479760
133 | Bogura 20 MW PP (Energyprima) |  | RPP | 5*3.3+5*2 | 0 | 0 | 0 | Contract Expired
134 | Ullapara 11 MW PP (Summit) |  | SIPP, REB | 4*2.90 | 11 | 11 | 230148
135 | Natore 52 MW PP (Rajlanka) |  | IPP | 6*8.92 | 52 | 43 | 830880 | Engine problem
136 | Chapainawabganj 100 MW Peaking PP |  | PDB | 12*8.924 | 104 | 94 | 873664 | Engine problem
137 | Baghabari 200 MW PP (Paramount) |  | IPP | 200 MW | 200 | 50 | 267615 | low demand.
138 | Bagura 113 MW PP (Confidence)-2 |  | IPP | 113 MW | 113 | 109 | 2511744 | Engine problem
139 | Confidence Power Bogura Unit-1 113 MW |  | IPP | 6*18.55 | 113 | 95 | 2342976 | Engine problem
140 | Sirajgonj 6.55 MW Solar |  | NWPGCL | 1*6 | 6 | 0 | 18470
| Rajshahi Area Total |  |  |  | 2179 | 1414 | 26536208
141 | Barapukuria TPP Unit-1 |  | PDB | 1*125 | 85 | 78 | 1836654
| Barapukuria TPP Unit-2 |  | PDB | 1*125 | 85 | 0 | 0 | Under maint.
142 | Barapukuria 275 MW TPP Unit-3 |  | PDB | 1*275 | 274 | 0 | 0 | Under maint.
143 | Rangpur 20 MW GTPP |  | PDB | 1*20 | 20 | 0 | 0 | Engine problem
144 | Saidpur 20 MW GTPP |  | PDB | 1*20 | 20 | 0 | 0 | Engine problem
145 | Rangpur 113 MW PP (Confidence) |  | IPP | 113 MW | 113 | 113 | 2642112
146 | Sympa Solar Power 8MW |  | IPP | 8 MW | 8 | 0 | 43816
| Rangpur Area Total |  |  |  | 605 | 191 | 4522582
| Total |  |  |  | 20934 | 13102 | 287717394
| Eastern Grid Total |  |  |  | 13975 | 9026 | 203498374
| Western Grid Total |  |  |  | 6959 | 4076 | 84219020
| National Grid Total |  |  |  | 20934 | 13102 | 287717394
*Data collected from respective power station over telephone.
Executive Engineer
Network Operation Division
Page- 3

## P3
POWER GRID COMPANY OF BANGLADESH LTD.
NATIONAL LOAD DESPATCH CENTER
MAXIMUM LOAD SERVED BY DIFFERENT GRID SUB-STATIONS
QF-LDC-09
Date: | 2021-10-14
(a) ENTIRE EASTERN GRID : |  | 8691 | MW | (b) ENTIRE WESTERN GRID : |  | 3810 | MW
i) Dhaka area |  | 4554 | MW | i) Khulna area |  | 1464 | MW
ii) Chittagong area |  | 1337 | MW | ii) Rajshahi area |  | 1214 | MW
iii) Comilla area |  | 1222 | MW | iii) Barisal area |  | 380 | MW
iv) Mymensingh area |  | 1005 | MW | iv) Rangpur area |  | 752 | MW
v) Sylhet area |  | 573 | MW
| SYSTEM TOTAL DEMAND ( a + b ) = |  | 12501 | MW
MAXIMUM LOAD SERVED BY DIFFERENT SUB-STATIONS
Sub-station | Load (MW) | Hour | Sub-station | Load (MW) | Hour | Sub-station | Load (MW) | Hour
Siddhirganj | 132 | 15:00 | Kishoreganj | 128 | 1:00 | Jessore | 112 | 18:30
Munsiganj | 98 | 23:00 | Netrokona | 123 | 21:00 | Benapol | 56 | 19:00
Sonargaon | 71 | 10:00 | Jamalpur | 145 | 4:00 | Jhenida(Old) | 108 | 18:30
Shyampur | 198 | 12:00 | Sherpur | 134 | 19:30 | Bottail | 122 | 19:00
Bhulta | 198 | 11:00 | Srimongal | 61 | 19:30 | G.K Project | 54 | 18:30
Madanganj | 42 | 12:00 | Shahjibazar | 116 | 22:00 | Faridpur | 138 | 20:00
Shitalakhya | 115 | 11:00 | Fenchuganj | 49 | 18:00 | Rajbari | 54 | 18:30
Rahim steel | 13 | 22:00 | Kulawara | 50 | 18:00 | Madaripur | 97 | 20:00
Matuail | 66 | 10:00 | Sylhet | 162 | 18:00 | Sariatpur | 66 | 21:00
Ghorasal | 77 | 22:00 | Chatak | 33 | 19:30 | Gopalganj | 93 | 18:30
Narsingdi | 180 | 1:00 | Sunamganj | 58 | 21:00 | Bagerhat | 101 | 18:30
Haripur (SBU) | 125 | 22:00 | Biani Bazar | 74 | 19:00 | Mongla | 37 | 12:00
Sreenagar | 41 | 21:00 | Comilla (S) | 142 | 13:00 | Satkhira | 102 | 1:00
Ullon | 66 | 18:00 | Comilla(N) | 135 | 1:00 | Gallamari | 37 | 18:00
Hasnabad | 83 | 1:00 | Chandpur | 71 | 21:00 | Magura | 50 | 18:30
Magbazar | 107 | 15:00 | Feni | 121 | 20:00 | Norail | 43 | 18:30
Maniknagar | 78 | 11:00 | Chowmuhani | 226 | 23:00 | Chuadanga | 96 | 1:00
Bangabhaban | 14 | 10:00 | Ashuganj | 47 | 23:00 | Barisal(N) | 47 | 21:00
Motijheel | 32 | 11:00 | Daudkandi | 153 | 20:00 | Barisal (S) | 114 | 18:00
Narinda | 68 | 16:00 | B.Baria | 171 | 19:30 | Patuakhali | 120 | 23:00
Kazla | 82 | 18:00 | Ramganj | 96 | 21:00 | Bhandaria | 56 | 21:00
Dhanmondi | 219 | 13:00 | Chaddagram | 57 | 18:00 | Borguna | 20 | 21:00
Lalbag | 78 | 13:00 | PHP | 9 | 1:00 | Borhan Uddin | 47 | 20:00
Madartek | 76 | 1:00 | Kochua | 66 | 21:00 | Ishurdi | 63 | 18:30
Dhaka University | 42 | 12:00 | Madunaghat | 64 | 18:30 | Ruppur Paromanobik | 4 | 17:00
Aftabnagar | 16 | 12:00 | Hathazari | 102 | 18:00 | Natore | 125 | 1:00
Fatullah | 63 | 15:00 | Khulshi | 194 | 10:00 | Bogra | 163 | 1:00
Nawabganj | 50 | 1:00 | Halishahar | 94 | 17:00 | Noagaon | 116 | 1:00
Keraniganj | 72 | 18:00 | Baraulia | 142 | 3:00 | Rajshahi | 148 | 1:00
Mirpur | 127 | 18:00 | Sikalbaha | 40 | 1:00 | Rajshahi New | 19 | 1:00
Kalyanpur | 102 | 18:00 | Dohazari | 110 | 18:00 | C.Nawabganj | 64 | 12:00
Gulshan | 138 | 12:00 | Cox'sbazar | 108 | 18:00 | Amnura | 56 | 1:00
Uttara | 93 | 13:00 | Chandraghona | 30 | 18:00 | Pabna | 100 | 18:30
Uttara New | 27 | 18:00 | Kaptai | 5 | 18:00 | Shahjadpur | 91 | 20:00
Kamrangirchar | 102 | 18:00 | A. Khaer Stl. | 0 | 1:00 | Serajganj | 95 | 12:00
Savar | 172 | 15:00 | Bakulia | 122 | 18:00 | Niyamatpur | 79 | 14:00
Bhasantec | 146 | 13:00 | Julda | 23 | 4:00 | Joypurhat | 54 | 20:00
Agargaon | 87 | 12:00 | TK chemical | 26.4 | 13:00 | Sherpur(Bogura) | 52 | 1:00
Satmosjid | 114 | 18:00 | Modern Steel | 0 | 1:00 | Mohastangor | 64 | 1:00
Tongi | 129 | 11:00 | Shahmirpur | 29 | 18:00 | Bhangura | 30 | 19:00
Kabirpur | 256 | 12:00 | Khagrachhari | 28 | 13:00 | Rangpur | 121 | 20:00
Basundhara | 215 | 12:00 | Matarbari | 42.5 | 22:00 | Lalmonirhat | 42 | 20:00
Manikganj | 68 | 2:00 | Baroiar Hat | 80 | 18:00 | Saidpur | 92 | 19:00
Joydevpur | 180 | 10:00 | Rangamati | 14 | 18:00 | Purbasadipur | 95 | 18:00
New Tongi | 94 | 15:00 | Abul Khair 230 | 141 | 17:00 | Thakurgaon | 82 | 19:00
Kodda | 280 | 12:00 | BSRM | 146 | 1:00 | Palashbari | 114 | 20:00
Dhamrai | 110 | 18:30 | GPH Ispat | 24 | 19:30 | Barapukuria | 50 | 21:00
Rajendrapur | 104 | 18:30 | Agrabad | 96 | 18:00 | Panchagar | 55 | 18:30
Valuka | 108 | 11:00 | Goalpara | 28 | 13:00 | Joldhaka | 52 | 18:00
Tangail | 201 | 21:00 | Central S/S | 96 | 13:00 | Kurigram | 56 | 5:00
Mymensing | 227 | 18:00 | Noapara | 40 | 18:30 | Mithapukur | 29 | 4:00
Sub Divisional Engineer |  |  | Executive Engineer |  | Superintendent Engineer

## Voltage
e
MAXIMUM & MINIMUM VOLTAGES OF DIFFERENT GRID SUB-STATIONS:
| Date: | 2021-10-14 | [7 empty] | QF-LDC-10
| Sub-Station | Max Voltage | Hour | Min | Hour | Sub-Station | Maxm | Hour | Min | Hour
|  |  |  | Voltage |  |  | Voltage |  | Voltage
| 400 KV | KV | Hour | KV |  |  | KV |  | KV
| Bibiyana | 408 | 7:00 | 402 | 19:00 | Kaliakoir | 932 | 0.25 | 384 | 0.45833
| Bheramara | 405 | 7:00 | 40 | 21:00 | Bhulta | 388 | 0.25 | 379 | 0.5
| Ashuganj(N) | 396 | 3:00 | 386 | 12:00 | Gopalganj | 406 | 0.625 | 390 | 0.041667
| Payra | 409 | 6:00 | 400 | 1:00
| 230 KV | KV |  | KV |  | 230 KV | KV |  | KV
| Ghorasal | 236 | 1:00 | 236 | 1:00 | Hathazari | 237 | 11:00 | 233 | 15:00
| Ishurdi | 234 | 17:00 | 226 | 1:00 | Megnaghat | 232 | 17:00 | 230 | 3:00
| Ashuganj | 242 | 4:00 | 238 | 11:00 | Fenchuganj | 244 | 4:00 | 240 | 1:00
| Serajganj | 230 | 16:00 | 225 | 19:00 | Siddhirganj | 234 | 6:00 | 227 | 9:00
| Baghabari | 233 | 17:00 | 226 | 22:00 | Maniknagar | 232 | 6:00 | 225 | 11:00
| Barapukuria | 235 | 6:00 | 223 | 19:00 | Agargaon | 231 | 7:00 | 222 | 11:00
| Bogra | 223 | 7:00 | 213 | 1:00 | Barisal | 240 | 7:00 | 233 | 22:00
| Rajshahi | 231 | 17:00 | 221 | 1:00 | Bhola 225 MW | 243 | 8:00 | 238 | 18:00
| Khulna South | 233 | 17:00 | 217 | 21:00 | AKSML | 236 | 7:00 | 232 | 5:00
| Rampura | 231 | 4:00 | 225 | 11:00 | BSRM | 235 | 7:00 | 232 | 10:00
| Haripur | 230 | 3:00 | 224 | 10:00 | Bibiyana | 244 | 6:00 | 238 | 7:00
| Hasnabad | 228 | 7:00 | 226 | 1:00 | Bhulta | 234 | 7:00 | 227 | 10:00
| Shyampur | 230 | 6:00 | 222 | 12:00 | Ashuganj (S) | 239 | 6:00 | 235 | 11:00
| Aminbazar | 231 | 1:00 | 223 | 2:00 | Kaliakoir | 230 | 3:00 | 222 | 9:00
| Tongi | 229 | 1:00 | 224 | 9:00 | GPH | 236 | 2:00 | 233 | 15:00
| Comilla (N) | 232 | 4:00 | 230 | 10:00 | Jhenaidah | 232 | 6:00 | 217 | 21:00
| 132 kV | KV |  | KV |  | 132 kV | KV |  | KV
| Siddhirganj | 134 | 1:00 | 131 | 10:00 | Madanhat | 138 | 0.083333 | 135 | 0.25
| Munsiganj | 138 | 6:00 | 132 | 10:00 | Hathazari | 138 | 0.79167 | 136 | 0.041667
| Sonargaon | 134 | 18:00 | 130 | 9:00 | Khulshi | 135 | 0.041667 | 132 | 0.375
| Shyampur | 138 | 6:00 | 132 | 12:00 | Halishahar | 137 | 0.041667 | 132 | 0.625
| Bhulta | 131 | 2:00 | 126 | 11:00 | Baraulia | 137 | 0.875 | 133 | 0.58333
| Madanganj | 137 | 4:00 | 131 | 11:00 | Sikalbaha | 138 | 0.083333 | 134 | 0.29167
| Shitalakhya | 138 | 3:00 | 132 | 12:00 | Dohazari | 132 | 0.875 | 129 | 0.25
| Rahim steal | 135 | 5:00 | 131 | 10:00 | Cox'sbazar | 121 | 0.58333 | 116 | 0.20833
| Matuail | 134 | 1:00 | 131 | 10:00 | Chandraghona | 138 | 0.41667 | 136 | 0.25
| Ghorasal | 138 | 1:00 | 138 | 1:00 | Kaptai | 136 | 0.041667 | 135 | 0.33333
| Narsinghdi | 130 | 16:00 | 122 | 1:00 | A. Khaer Stl. | 136 | 0.875 | 133 | 0.33333
| Haripur (SBU) | 135 | 1:00 | 131 | 10:00 | Bakulia | 137 | 0.875 | 131 | 0.625
| Sreenagar | 135 | 1:00 | 130 | 10:00 | Julda | 136 | 0.041667 | 134 | 0.75
| Ullon | 134 | 3:00 | 127 | 11:00 | TK Chemical | 137 | 0.041667 | 128 | 0.54167
| Hasnabad | 137 | 5:00 | 131 | 12:00 | Modern Steel | 137 | 0.875 | 133 | 0.29167
| Magbazar | 135 | 4:00 | 126 | 11:00 | Shahmirpur | 138 | 0.875 | 134 | 0.20833
| Maniknagar | 136 | 3:00 | 130 | 11:00 | Khagrachhari | 143 | 0.54167 | 133 | 0.625
| Bangabhaban | 136 | 3:00 | 130 | 11:00 | Matarbari | 124 | 0.41667 | 119 | 0.20833
| Motijheel | 136 | 3:00 | 130 | 11:00 | Baroiar Hat | 135 | 0.375 | 132 | 0.25
| Narinda | 136 | 3:00 | 130 | 11:00 | Rangamati | 137 | 2:00 | 135 | 7:00
| Kazla | 136 | 3:00 | 130 | 11:00 | Agrabad | 136 | 1:00 | 132 | 14:00
| Dhanmondi | 135 | 1:00 | 129 | 12:00 | Goalpara S/S | 138 | 9:00 | 132 | 0.875
| Lalbag | 136 | 1:00 | 130 | 10:00 | Khulna Central S/S | 138 | 17:00 | 133 | 0.875
| Madartek | 135 | 6:00 | 127 | 11:00 | Noapara | 137 | 16:00 | 131 | 0.875
| Dhaka University | 134 | 3:00 | 127 | 11:00 | Jessore | 135 | 17:00 | 127 | 0.875
| Aftabnagar | 135 | 4:00 | 127 | 11:00 | Benapol | 134 | 0.70833 | 126 | 0.875
| Fatullah | 138 | 4:00 | 132 | 12:00 | Jhenida(Old) | 136 | 6:00 | 129 | 0.041667
| Nawabganj | 135 | 1:00 | 131 | 10:00 | Bottail | 136 | 0.25 | 130 | 0.041667
| Keraniganj | 136 | 1:00 | 130 | 10:00 | G.K Project | 139 | 0.29167 | 135 | 0.041667
| Mirpur | 133 | 7:00 | 126 | 11:00 | Faridpur | 135 | 0.29167 | 131 | 0.41667
| Kalyanpur | 133 | 3:00 | 128 | 12:00 | Rajbari | 136 | 0.33333 | 130 | 0.041667
| Gulshan | 134 | 4:00 | 126 | 12:00 | Madaripur | 138 | 0.20833 | 134 | 0.54167
| Uttara | 133 | 7:00 | 126 | 11:00 | Shariyatpur S/S | 139 | 8:00 | 133 | 0.54167
| Uttara New | 134 | 6:00 | 127 | 10:00 | Gopalganj | 141 | 0.25 | 134 | 0.58333
| Kamrangirchar | 135 | 1:00 | 130 | 10:00 | Bagerhat | 137 | 6:00 | 130 | 0.041667
| Savar | 135 | 4:00 | 128 | 12:00 | Mongla | 135 | 17:00 | 130 | 0.041667
| Bhasantec | 137 | 6:00 | 129 | 12:00 | Satkhira | 136 | 6:00 | 128 | 1:00
| Agargaon | 138 | 6:00 | 130 | 12:00 | Gallamari | 136 | 0.25 | 130 | 14:00
| Satmosjid | 137 | 4:00 | 129 | 12:00 | Magura | 136 | 6:00 | 127 | 0.041667
| Tongi | 139 | 1:00 | 131 | 12:00 | Narail | 134 | 0.70833 | 125 | 0.041667
| Kabirpur | 134 | 15:00 | 129 | 9:00 | Chuadanga | 133 | 17:00 | 121 | 0.041667
| Basundhara | 137 | 18:30 | 129 | 12:00 | Barisal(N) | 139 | 7:00 | 133 | 0.75
| Manikganj | 138 | 15:00 | 134 | 12:00 | Barisal (S) | 136 | 6:00 | 130 | 18:00
| Joydevpur | 140 | 6:00 | 136 | 23:00 | Patuakhali(S) | 135 | 0.29167 | 127 | 0.75
| New Tongi | 138 | 1:00 | 130 | 11:00 | Bhandaria | 135 | 0.29167 | 125 | 0.75
| Kodda | 136 | 1:00 | 123 | 12:00 | Borguna | 136 | 0.20833 | 128 | 0.75
| Dhamrai | 137 | 4.00 | 131 | 12:00 | Jhenaidah(230kV S/S)
| Rajendrapur | 135 | 2:00 | 121 | 12:00 | Ishurdi | 137 | 17:00 | 132 | 1:00
| Valuka | 118 | 14:00 | 106 | 19:00 | Ruppur Paromanobik | 136 | 6:00 | 131 | 1:00
| Tangail | 133 | 14:00 | 124 | 1:00 | Natore | 135 | 17:00 | 130 | 1:00
| Mymensing | 124 | 17:00 | 113 | 3:00 | Bogra | 134 | 17:00 | 125 | 1:00
| Kishorganj | 126 | 17:00 | 117 | 1:00 | Noagaon | 130 | 17:00 | 119 | 20:00
| Netrokona | 120 | 17:00 | 108 | 19:00 | Rajshahi | 134 | 17:00 | 129 | 1:00
| Jamalpur | 133 | 14:00 | 119 | 5:00 | Rajshahi New | 135 | 18:00 | 129 | 1:00
| Sherpur | 130 | 17:00 | 116 | 3:00 | C.Nawabganj | 133 | 18:00 | 126 | 1:00
| Srimongal | 135 | 7:00 | 131 | 19:30 | Amnura | 134 | 18:00 | 124 | 4:00
| Shahjibazar | 135 | 17:00 | 129 | 1:00 | Pabna | 136 | 17:00 | 130 | 1:00
| Fenchuganj | 136 | 7:00 | 131 | 1:00 | Shahjadpur | 139 | 17:00 | 134 | 20:00
| Khulawara | 134 | 8:00 | 131 | 1:00 | Serajganj | 135 | 17:00 | 128 | 20:00
| Sylhet | 131 | 7:00 | 128 | 1:00 | Niyamatpur | 129 | 16:00 | 114 | 20:00
| Chatak | 130 | 9:00 | 125 | 1:00 | Joypurhat | 130 | 17:00 | 120 | 20:00
| Sunamganj | 128 | 8:00 | 120 | 1:00 | Sherpur(Bogura) | 134 | 17:00 | 127 | 20:00
| Biani Bazar | 132 | 7:00 | 124 | 1:00 | Mohastangor | 133 | 16:00 | 123 | 2:00
| Comilla(s) | 129 | 6:00 | 123 | 13:00 | Bangura | 137 | 17:00 | 131 | 3:00
| Comilla(n) | 140 | 18:30 | 136 | 1:00 | Rangpur | 129 | 6:00 | 116 | 20:00
| Chandpur | 142 | 10:00 | 134 | 1:00 | Lalmonirhat | 128 | 6:00 | 115 | 20:00
| Feni | 136 | 17:00 | 132 | 1:00 | Saidpur | 132 | 6:00 | 116 | 21:00
| Chowmuhani | 136 | 17:00 | 129 | 23:00 | Purbasadipur | 126 | 6:00 | 109 | 21:00
| Ashuganj | 137 | 17:00 | 132 | 1:00 | Thakurgaon | 132 | 6:00 | 110 | 20:00
| Daudkandi | 139 | 18:00 | 131 | 10:00 | Palashbari | 129 | 6:00 | 119 | 1:00
| B.Baria | 132 | 17:00 | 126 | 22:00 | Barapukuria | 135 | 6:00 | 123 | 19:00
| Ramganj | 137 | 17:00 | 130 | 23:00 | Panchagar | 134 | 0.25 | 109 | 0.79167
| Chaddagram | 138 | 18:30 | 133 | 0:00 | Joldhaka | 127 | 0.25 | 110 | 0.875
| PHP | 136 | 17:00 | 132 | 1:00 | Kurigram | 130 | 0.25 | 114 | 0.041667
| Kochua | 139 | 17:00 | 135 | 0:00 | Mithapukur | 131 | 0.25 | 120 | 0.041667
| Sub Assistant Engineer | [5 empty] | Sub Divisional Engineer
| Network Operation Division | [5 empty] | Network Operation Division |  |  | Page 7 of 7

## L-Curve
Date | 2021-10-14
.
TIME | E-W INT.(Export) | EAST GRID | WEST GRID | TOTAL |  |  | DAILY LOAD CURVE
0:00 | 102 | 8816 | 3828 | 12644 |  |  |  | QF-LDC-11
0:30 | 204 | 8918 | 3738 | 12656 | Date: | 2021-10-14
1:00 | 306 | 9020 | 3648 | 12668
1:30 | 315 | 8899 | 3602.5 | 12501.5
2:00 | 324 | 8778 | 3557 | 12335
2:30 | 340 | 8680 | 3465 | 12145 | [5 empty] | Gen. at Eve. Peak | 13102 | 13102 MW (19:00 )
3:00 | 356 | 8582 | 3373 | 11955 | [6 empty] | 19:00
3:30 | 363 | 8529.5 | 3333 | 11862.5 | [5 empty] | Gen. at Day Peak | 11987 | 11987 MW (12:00 )
4:00 | 370 | 8477 | 3293 | 11770 | [6 empty] | 12:00
4:30 | 351 | 8409 | 3230 | 11639 | [5 empty] | Highest Generation | 13102
5:00 | 332 | 8341 | 3167 | 11508 | [6 empty] | 19:00
5:30 | 259 | 8113.5 | 3106 | 11219.5
6:00 | 186 | 7886 | 3045 | 10931
6:30 | 211 | 7734.5 | 2978 | 10712.5
7:00 | 236 | 7583 | 2911 | 10494
7:30 | 196 | 7544.5 | 2939 | 10483.5
8:00 | 156 | 7506 | 2967 | 10473
8:30 | 80 | 7706.5 | 3035 | 10741.5
9:00 | 4 | 7907 | 3103 | 11010
9:30 | 39 | 8051 | 3171 | 11222
10:00 | 74 | 8195 | 3239 | 11434
10:30 | 97 | 8316 | 3301 | 11617
11:00 | 120 | 8437 | 3363 | 11800
11:30 | 65 | 8536.5 | 3357 | 11893.5
12:00 | 10 | 8636 | 3351 | 11987
12:30 | 48.5 | 8663 | 3288.5 | 11951.5
13:00 | 87 | 8690 | 3226 | 11916
13:30 | 68.5 | 8675 | 3249 | 11924
14:00 | 50 | 8660 | 3272 | 11932
14:30 | 73 | 8679.5 | 3200 | 11879.5
15:00 | 96 | 8699 | 3128 | 11827
15:30 | 68.5 | 8499 | 3133.5 | 11632.5
16:00 | 41 | 8299 | 3139 | 11438
16:30 | 32 | 8218.5 | 3016.5 | 11235
17:00 | 23 | 8138 | 2894 | 11032
17:30 | 75.5 | 8614.5 | 3323 | 11937.5
18:00 | 128 | 9091 | 3752 | 12843
18:30 | 103 | 9058.5 | 3914 | 12972.5
19:00 | 78 | 9026 | 4076 | 13102
19:30 | 2 | 9028 | 4046 | 13074
20:00 | 66 | 9035 | 4036 | 13071 |  |  |  | Executive Engineer
20:30 | 59 | 8936 | 4011.5 | 12947.5 |  |  |  | Network Operation Division
21:00 | 52 | 8837 | 3987 | 12824
21:30 | 64 | 8846.5 | 3949 | 12795.5
22:00 | 76 | 8856 | 3911 | 12767 |  |  |  |  | Page 6 of 7
22:30 | 86 | 8837.5 | 3898 | 12735.5
23:00 | 96 | 8819 | 3885 | 12704
23:30 | 99 | 8817.5 | 3856.5 | 12674
24:00 | 102 | 8816 | 3828 | 12644
13102 MW (19:00 )
11987 MW (12:00 )

## En-Curve
DAILY ENERGY CURVE
Date | 2021-10-14 |  | Energy |  | 287717394
[13 empty] | 2021-10-14 | [5 empty] | QF-LDC-12
TIME | GAS | HVDC | P.GEN(GAS). | P.GEN(HSD) | P.GEN(HFO). | COAL | HYDRO | G.GEN(HSD) | G.GEN(HFO) | TRIPURA | SOLAR | SHORTAGE
0:00 | 4390 | 703 | 2241 | 0 | 3634 | 645 | 160 | 190 | 553 | 128 | 0 | 0
0:30 | 4305 | 699 | 2186.5 | 136 | 3647 | 656 | 160 | 202.5 | 551 | 113 | 0 | 0 | Date: | 2021-10-14
1:00 | 4220 | 695 | 2132 | 272 | 3660 | 667 | 160 | 215 | 549 | 98 | 0 | 0
1:30 | 4227.5 | 694.5 | 2131 | 136 | 3661.5 | 666.5 | 160 | 210 | 518.5 | 96 | 0 | 0 | [8 empty] | Total Energy | 287.7174 | Total Energy Gen 287.717 MKWHr Energy Not Served 0.000 MKWHr Energy Requirement 287.717 MKWHr
2:00 | 4235 | 694 | 2130 | 0 | 3663 | 666 | 160 | 205 | 488 | 94 | 0 | 0 | [8 empty] | Energy not Served | 0
2:30 | 4223.5 | 694 | 2162 | 0 | 3639 | 651 | 160.5 | 192.5 | 329.5 | 93 | 0 | 0 | [8 empty] | Energy Requirement | 287.7174
3:00 | 4212 | 694 | 2194 | 0 | 3615 | 636 | 161 | 180 | 171 | 92 | 0 | 0
3:30 | 4226.5 | 694 | 2178 | 0 | 3596 | 626 | 161 | 172.5 | 117.5 | 91 | 0 | 0 | [6 empty] | Shortage
4:00 | 4241 | 694 | 2162 | 0 | 3577 | 616 | 161 | 165 | 64 | 90 | 0 | 0
4:30 | 4236 | 696 | 2182 | 0 | 3450 | 616 | 161.5 | 142.5 | 64 | 91 | 0 | 0
5:00 | 4231 | 698 | 2202 | 0 | 3323 | 616 | 162 | 120 | 64 | 92 | 0 | 0
5:30 | 4229.5 | 698.5 | 2150 | 0 | 3109 | 596.5 | 162 | 120 | 64 | 90 | 0 | 0
6:00 | 4228 | 699 | 2098 | 0 | 2895 | 577 | 162 | 120 | 64 | 88 | 0 | 0
6:30 | 4186.5 | 698.5 | 2083.5 | 0 | 2730 | 557.5 | 162 | 120 | 82 | 85 | 7.5 | 0 |  |  |  |  | Coal
7:00 | 4145 | 698 | 2069 | 0 | 2565 | 538 | 162 | 120 | 100 | 82 | 15 | 0
7:30 | 4146 | 698.5 | 2039.5 | 0 | 2566 | 538.5 | 161 | 120 | 100 | 84 | 30 | 0 |  |  |  | Oil |  |  |  | ,
8:00 | 4147 | 699 | 2010 | 0 | 2567 | 539 | 160 | 120 | 100 | 86 | 45 | 0
8:30 | 4233 | 699 | 2027.5 | 0 | 2702.5 | 538.5 | 159 | 120 | 100 | 97 | 65 | 0
9:00 | 4319 | 699 | 2045 | 0 | 2838 | 538 | 158 | 120 | 100 | 108 | 85 | 0
9:30 | 4311.5 | 698.5 | 2073 | 0 | 3007 | 539.5 | 158 | 130 | 112.5 | 108 | 84 | 0
10:00 | 4304 | 698 | 2101 | 0 | 3176 | 541 | 158 | 140 | 125 | 108 | 83 | 0
10:30 | 4321 | 698 | 2085 | 25 | 3262.5 | 540.5 | 158 | 175 | 137.5 | 122 | 92.5 | 0
11:00 | 4338 | 698 | 2069 | 50 | 3349 | 540 | 158 | 210 | 150 | 136 | 102 | 0
11:30 | 4381 | 698.5 | 2080 | 75 | 3356.5 | 540 | 158.5 | 209 | 150 | 138 | 107 | 0
12:00 | 4424 | 699 | 2091 | 100 | 3364 | 540 | 159 | 208 | 150 | 140 | 112 | 0
12:30 | 4277.5 | 698.5 | 2079.5 | 236 | 3355 | 540 | 159.5 | 208 | 150 | 141 | 106.5 | 0
13:00 | 4131 | 698 | 2068 | 372 | 3346 | 540 | 160 | 208 | 150 | 142 | 101 | 0
13:30 | 4131 | 698 | 2068 | 372 | 3346 | 540 | 160 | 208 | 150 | 142 | 101 | 0
14:00 | 4131 | 698 | 2068 | 372 | 3346 | 540 | 160 | 208 | 150 | 142 | 101 | 0
14:30 | 4070 | 698.5 | 2045 | 421 | 3305.5 | 550.5 | 160.5 | 207.5 | 208 | 138 | 67 | 0
15:00 | 4009 | 699 | 2022 | 470 | 3265 | 561 | 161 | 207 | 266 | 134 | 33 | 0
15:30 | 4024.5 | 701 | 2006.5 | 235 | 3304 | 565.5 | 162 | 208 | 271.5 | 132 | 22.5 | 0
16:00 | 4040 | 703 | 1991 | 0 | 3343 | 570 | 163 | 209 | 277 | 130 | 12 | 0
16:30 | 3995 | 703.5 | 1926 | 0 | 3274 | 564.5 | 163 | 209 | 267 | 125 | 8 | 0
17:00 | 3950 | 704 | 1861 | 0 | 3205 | 559 | 163 | 209 | 257 | 120 | 4 | 0
17:30 | 4097.5 | 704 | 1962 | 368.5 | 3338.5 | 563.5 | 163 | 211 | 397.5 | 130 | 2 | 0
18:00 | 4245 | 704 | 2063 | 737 | 3472 | 568 | 163 | 213 | 538 | 140 | 0 | 0
18:30 | 4301.5 | 704 | 2072.5 | 663 | 3554 | 608 | 163 | 213.5 | 557 | 136 | 0 | 0
19:00 | 4358 | 704 | 2082 | 589 | 3636 | 648 | 163 | 214 | 576 | 132 | 0 | 0
19:30 | 4344 | 703 | 2196 | 423 | 3644 | 678 | 163 | 213 | 576 | 134 | 0 | 0
20:00 | 4338 | 703 | 2194 | 423 | 3646 | 678 | 163 | 213 | 579 | 134 | 0 | 0
20:30 | 4319.5 | 703.5 | 2179 | 291.5 | 3687 | 678 | 163 | 214 | 580 | 132 | 0 | 0
21:00 | 4301 | 704 | 2164 | 160 | 3728 | 678 | 163 | 215 | 581 | 130 | 0 | 0
21:30 | 4296 | 703.5 | 2178.5 | 145 | 3703.5 | 678 | 163 | 215.5 | 581.5 | 131 | 0 | 0
22:00 | 4291 | 703 | 2193 | 130 | 3679 | 678 | 163 | 216 | 582 | 132 | 0 | 0
22:30 | 4295.5 | 703.5 | 2226 | 77.5 | 3676.5 | 668 | 162 | 216 | 581.5 | 129 | 0 | 0
23:00 | 4300 | 704 | 2259 | 25 | 3674 | 658 | 161 | 216 | 581 | 126 | 0 | 0
23:30 | 4345 | 703.5 | 2250 | 12.5 | 3654 | 651.5 | 160.5 | 203 | 567 | 127 | 0 | 0 | Max Temp. in Dhaka |  | 24.7° C | 35.9° C
24:00 | 4390 | 703 | 2241 | 0 | 3634 | 645 | 160 | 190 | 553 | 128 | 0 | 0
Executive Engineer
Network Operation Division
Page 5 of 7
GAS
Oil
HVDC
COAL
HYDRO
SOLAR
Total Energy Gen 287.717 MKWHr Energy Not Served 0.000 MKWHr Energy Requirement 287.717 MKWHr
Note on W13: Author:

## Generation
g | 2021-10-14
Si No | Unit | 1:00 | 2:00 | 3:00 | 4:00 | 5:00 | 6:00 | 7:00 | 8:00 | 9:00 | 10:00 | 11:00 | 12:00 | 13:00 | 14:00 | 15:00 | 16:00 | 17:00 | 18:00 | 18:30 | 19:00 | 19:30 | 20:00 | 21:00 | 22:00 | 23:00 | 24:00 | KWH
1 | Karnaphuli Hydro PP Unit-1, 2 & 3 | 85 | 85 | 86 | 86 | 87 | 87 | 87 | 85 | 83 | 83 | 83 | 84 | 85 | 86 | 86 | 88 | 88 | 88 |  | 88 | 88 | 88 | 88 | 88 | 86 | 85 | 1999844
2 | Karnaphuli Hydro PP Unit-4 & 5 | 75 | 75 | 75 | 75 | 75 | 75 | 75 | 75 | 75 | 75 | 75 | 75 | 75 | 75 | 75 | 75 | 75 | 75 |  | 75 | 75 | 75 | 75 | 75 | 75 | 75 | 1812000
3 | Chattogram TPP-1 | 115 | 115 | 115 | 115 | 115 | 115 | 115 | 115 | 115 | 110 | 110 | 110 | 110 | 110 | 110 | 110 | 110 | 110 |  | 110 | 110 | 110 | 110 | 110 | 110 | 110 | 2600000
4 | Chattogram TPP-2
5 | Raozan 25 MW PP | 25 | 25 | 25 | [6 empty] | 2 | 21 | 25 | 25 | 25 | 25 | 25 | 25 | 25 |  | 25 | 25 | 25 | 25 | 25 | 25 | 25 | 426015
| Teknaf 20MW PP (Solartech) | [5 empty] | 0 | 1 |  | 9 | 6 | 15 | 20 | 6 | 15 | 12 | 5 | 1 | [9 empty] | 95580
6 | Sikalbaha 225MW CCPP (Gas)
7 | Sikalbaha 225MW CCPP(Oil)
8
9 | Sikalbaha 150MW GTPP
10 | Sikalbaha 150MW GTPP(Oil)
| Dohazari -Kalaish 100 MW Peaking | 102 | 102 | 34 | [14 empty] | 102 |  | 102 | 102 | 102 | 102 | 102 | 102 | 102 | 926429
12 | Hathazari 100 MW peaking PP
| Sikalbaha 105 MW PP (Baraka Sikalbaha) | 105 | 105 | 105 | 105 | 105 | 105 | 68 | 75 | 90 | 90 | 90 | 90 | 90 | 90 | 90 | 90 | 95 | 105 |  | 105 | 105 | 105 | 105 | 105 | 105 | 105 | 2372
| Daudkandi 200 MW PP (B.Trac) | 150 | [9 empty] | 25 | 50 | 100 | 100 | 100 |  |  | 200 |  | 200 | 150 | 150 | 50 | 50 |  |  | 1195968
14 | Titas 50 MW Peaking PP | 41 | 41 | [12 empty] | 42 | 41 | 41 | 41 |  | 41 | 41 | 38 | 42 | 42 | 42 | 42 | 467912
15 | 210 MW Siddhirgonj TPP
16 | Siddhirgonj 2*120 MW GTPP
17 | Siddhirganj 335 MW CCPP | 260 | 260 | 260 | 260 | 260 | 260 | 260 | 260 | 260 | 260 | 260 | 260 | 260 | 260 | 260 | 260 | 260 | 260 |  | 260 | 260 | 260 | 260 | 240 | 240 | 240 | 6334203
18 | Kodda 300 MW PP Unit-2 (Summit) | 286 | 298 | 298 | 298 | 300 | 245 | 195 | 195 | 248 | 296 | 296 | 280 | 280 | 280 | 295 | 295 | 300 | 300 |  | 300 | 300 | 300 | 300 | 300 | 300 | 300 | 6879924
19 | Ashuganj 195MW PP (APSCL-United) | 8 | 8 | 8 | 8 | 8 | 8 | 8 | 8 | 8 | 8 | 8 | 8 | 8 | 8 | 8 | 8 | 8 | 8 |  | 8 | 8 | 8 | 8 | 8 | 8 | 8 | 200727
20 | Ghorasal TPP (Unit-1&2)
21 | Ghorasal Repowered CCPP:Unit-3 (GT
22 | Ghorasal Repowered CCPP Unit-4
23 | Ghorasal TPP Unit-5
24
25 | Ghorasal 365 MW CCPP Unit-7 | 280 | 280 | 280 | 280 | 280 | 280 | 280 | 280 | 280 | 280 | 270 | 270 | 270 | 250 | 250 | 250 | 250 | 250 |  | 250 | 250 | 250 | 250 | 250 | 250 | 250 | 6379109
26
28 | Ashuganj TPP Unit- 3 | 80 | 80 | 80 | 80 | 80 | 80 | 80 | 80 | 80 | 80 | 80 | 80 | 80 | 80 | 80 | 80 | 80 | 80 |  | 80 | 80 | 80 | 80 | 80 | 80 | 80 | 1937656
29 | Ashuganj TPP Unit- 4
30 | Ashuganj TPP Unit- 5
32 | Ashuganj 50 MW PP | 26 | 26 | 23 | 23 | 23 | 23 | 23 | 23 | 26 | 26 | 26 | 23 | 0 | 20 | 20 | 23 | 23 | 23 |  | 26 | 26 | 26 | 26 | 26 | 26 | 26 | 529416
33 | Ashuganj 225 MW CCPP | 138 | 139 | 137 | 138 | 137 | 140 | 40 | 35 | 40 | 72 | 117 | 205 | 208 | 210 | 208 | 208 | 208 | 210 |  | 210 | 210 | 210 | 210 | 210 | 210 | 210 | 3886000
34 | Ashuganj 450 MW CCPP(South) | 310 | 310 | 310 | 310 | 310 | 310 | 310 | 310 | 305 | 305 | 305 | 320 | 305 | 305 | 300 | 300 | 295 | 275 |  | 265 | 265 | 265 | 265 | 270 | 270 | 295 | 7342000
| Ashuganj 450 MW CCPP(North) | 280 | 280 | 285 | 280 | 280 | 280 | 275 | 270 | 355 | 305 | 310 | 320 | 310 | 310 | 315 | 315 | 285 | 275 |  | 280 | 280 | 280 | 280 | 280 | 280 | 305 | 7416700
35 | Ashuganj 55 MW PP (Precision) | 51 | 52 | 52 | 51 | 52 | 51 | 52 | 51 | 52 | 51 | 50 | 48 | 48 | 49 | 49 | 49 | 50 | 51 |  | 53 | 53 | 52 | 53 | 52 | 54 | 53 | 1224000
36 | Chandpur 150 MW CCPP | 90 | 92 | 85 | 90 | 88 | 85 | 85 | 91 | 90 | 91 | 90 | 90 | 89 | 88 | 90 | 90 | 90 | 88 |  | 87 | 90 | 90 | 87 | 90 | 90 | 91 | 2112640
37 | Tongi 80 MW GTPP
38 | Haripur GTPP
39 | Haripur 412 MW CCPP | 361 | 361 | 361 | 361 | 361 | 361 | 360 | 360 | 362 | 382 | 400 | 396 | 339 | 339 | 339 | 338 | 332 | 312 |  | 340 | 340 | 340 | 340 | 340 | 340 | 340 | 8613880
40 | Meghnaghat 450 MW CCPP(MPL) | 250 | 250 | 250 | 250 | 250 | 250 | 250 | 250 | 250 | 250 | 250 | 250 | 250 | 250 | 250 | 250 | 250 | 250 |  | 250 | 250 | 250 | 250 | 250 | 250 | 250 | 6155250
41 | Haripur 360MW CCPP(HPL) | 293 | 309 | 311 | 312 | 317 | 322 | 291 | 252 | 221 | 212 | 201 | 191 | 192 | 192 | 191 | 202 | 203 | 223 |  | 232 | 241 | 242 | 252 | 270 | 323 | 332 | 6050000
42 | RPCL 210MW CCPP | 135 | 150 | 152 | 158 | 158 | 162 | 160 | 159 | 155 | 136 | 131 | 120 | 117 | 118 | 118 | 131 | 133 | 133 |  | 136 | 137 | 136 | 142 | 146 | 145 | 155 | 3287520
43 | Sutiakhali 50 MW Solar PP | [5 empty] | 0 | 7 | 25 | 38 | 40 | 49 | 44 | 53 | 47 | 7 | 2 | 1 | [9 empty] | 314690
44 | Fenchugonj CCPP Phase-1 | 43 | 43 | 43 | 43 | 43 | 43 | 43 | 43 | 43 | 43 | 44 | 44 | 44 | 44 | 44 | 44 | 44 | 43 |  | 44 | 44 | 44 | 43 | 43 | 43 | 43 | 1028000
45 | Fenchugonj CCPP Phase-2 | 42 | 42 | 42 | 42 | 42 | 42 | 42 | 42 | 42 | 42 | 42 | 41 | 41 | 41 | 41 | 41 | 41 | 41 |  | 41 | 41 | 41 | 42 | 42 | 42 | 42 | 992160
46 | Shajibazar 330 MW CCPP | 160 | 161 | 160 | 162 | 161 | 162 | 160 | 157 | 157 | 158 | 156 | 153 | 156 | 156 | 155 | 156 | 156 | 159 |  | 158 | 158 | 159 | 160 | 159 | 160 | 161 | 3527000
47 | Shahjibazar GTPP Unit- 8 & 9 | 56 | 56 | 56 | 56 | 56 | 56 | 56 | 55 | 55 | 60 | 60 | 57 | 59 | 60 | 60 | 60 | 40 | 56 |  | 56 | 56 | 55 | 55 | 55 | 55 | 55 | 1352640
48 | Shahjibazar 86MW PP (Shahjibazar) | 81 | 81 | 81 | 81 | 81 | 81 | 78 | 78 | 78 | 78 | 75 | 78 | 81 | 79 | 80 | 79 | 80 | 81 |  | 81 | 81 | 81 | 81 | 81 | 81 | 81 | 1901760
Shahjibazar 100 MW GTPP
49 | Shahjibazar 50MW PP (EPL)
50 | Sylhet 225 MW CCPP | 219 | 219 | 219 | 219 | 219 | 219 | 219 | 178 | 220 | 220 | 220 | 220 | 220 | 220 | 220 | 191 | 191 | 179 |  | 208 | 201 | 192 | 192 | 193 | 192 | 192 | 4933140
51 | Sylhet 20 MW GTPP | 18 | 18 | 18 | 18 | 18 | 18 | 18 | 18 | 18 | 18 | 18 | 18 | 18 | 18 | 18 | 18 | 18 | 18 |  | 18 | 18 | 18 | 18 | 18 | 18 | 18 | 382000
52 | Sylhet 50MW PP (EPL)
53 | Sylhet 10MW PP (Desh) | 9 | 9 | 9 | 9 | 9 | 9 | 9 | 9 | 9 | 9 | 9 | 9 | 10 | 10 | 9 | 10 | 10 | 10 |  | 10 | 10 | 10 | 10 | 10 | 10 | 10 | 224280
54 | Hobiganj 11MW PP Cofidence-E | 8 | 8 | 8 | 8 | 8 | 8 | 8 | 8 | 5 | 5 | 5 | 5 | 5 | 11 | 11 | 11 | 11 | 11 |  | 11 | 11 | 11 | 11 | 11 | 11 | 11 | 220176
55 | Fenchugonj 51 MW PP (Barakatullah) | 44 | 44 | 44 | 44 | 44 | 44 | 44 | 42 | 42 | 42 | 42 | 42 | 42 | 41 | 41 | 44 | 41 | 44 |  | 47 | 47 | 47 | 47 | 47 | 47 | 47 | 1057200
56 | Shahjahanulla 25 MW PP | 18 | 20 | 21 | 22 | 23 | 23 | 24 | 16 | 24 | 24 | 24 | 24 | 24 | 24 | 24 | 24 | 24 | 24 |  | 24 | 24 | 24 | 24 | 24 | 24 | 24 | 520416
57 | Bibiana-II 341 MW CCPP (Summit) | 285 | 280 | 290 | 300 | 290 | 270 | 275 | 270 | 290 | 300 | 285 | 290 | 280 | 270 | 300 | 285 | 290 | 270 |  | 260 | 290 | 290 | 280 | 290 | 300 | 300 | 7075500
| Bibiyana South 400 MW | 320 | 320 | 320 | 320 | 320 | 320 | 321 | 321 | 320 | 320 | 320 | 320 | 320 | 320 | 320 | 320 | 320 | 321 |  | 320 | 320 | 320 | 320 | 320 | 320 | 320 | 7599800
58 | Nababganj 55 MW PP (Southern power ) | 55 | 55 | 55 | 55 | 55 | 55 | 55 | 55 | 55 | 55 | 55 | 55 |  | 17 | 17 | 17 | 17 | 17 |  | 17 | 17 | 17 | 55 | 35 | 35 | 35 | 993781
59 | Tangail Palli Power Gen 22 MW | 23 | 23 | 23 | 23 | 23 | 5 | 5 | 5 | 5 | 6 | 17 | 20 | 23 | 23 | 23 | 23 | 23 | 23 |  | 23 | 23 | 23 | 23 | 23 | 23 | 23 | 483600
60 | Barabkunda 22 MW PP (Regent) | 18 | 18 | 18 | 18 | 18 | 18 | 18 | 18 | 18 | 18 | 18 | 18 | 18 | 18 | 18 | 18 | 18 | 18 |  | 18 | 18 | 18 | 18 | 18 | 18 | 18 | 421344
61 | Narshingdi 22 MW PP (Doreen) | 21 | 21 | 21 | 21 | 21 | 21 | 21 | 21 | 21 | 21 | 21 | 21 | 21 | 21 | 21 |  | 19 | 21 |  | 21 | 21 | 21 | 22 | 22 | 22 | 22 | 452340
62 | Tangail 22 MW PP (Doreen) | 21 | 21 | 21 | 21 | 21 | 21 | 21 | 19 | 19 | 19 | 19 | 19 | 19 | 19 | 19 | 19 | 19 | 21 |  | 21 | 21 | 21 | 21 | 21 | 21 | 21 | 443880
63 | Impoprt (Tripura) | 98 | 94 | 92 | 90 | 92 | 88 | 82 | 86 | 108 | 108 | 136 | 140 | 142 | 134 | 134 | 130 | 120 | 140 |  | 132 | 134 | 134 | 130 | 132 | 126 | 128 | 2781120
64 | Malancha, Ctg. EPZ (United) | 37 | 37 | 39 | 39 | 38 | 36 | 39 | 14 | 13 | 15 | 13 | 15 | 16 | 4 | 3 | 2 | 6 | 12 |  | 13 | 16 | 22 | 23 | 37 | 39 | 37 | 540480
65 | Feni 22MW PP (Doreen) | 19 | 19 | 19 | 19 | 19 | 19 | 19 | 19 | 19 | 19 | 19 | 19 | 19 | 19 | 19 | 19 | 20 | 20 |  | 20 | 20 | 21 | 21 | 21 | 21 | 21 | 462744
66 | Feni 11 MW PP (Doreen) | 9 | 9 | 9 | 9 | 9 | 9 | 9 | 9 | 9 | 6 | 6 | 6 | 6 | 6 | 6 | 6 | [5 empty] | 10 | 10 | 10 | 10 | 10 | 173880
67 | Jangalia 33MW PP (Summit) | 33 | 33 | 33 | 33 | 33 | 33 | 33 | 33 | 33 | 25 | 33 | 33 | 33 | 33 | 33 | 33 | 33 | 33 |  | 33 | 33 | 33 | 33 | 33 | 33 | 33 | 789200
68 | Cumilla 25 MW PP (Summit) | 21 | 21 | 21 | 21 | 21 | 21 | 21 | 19 | 19 | 20 | 20 | 20 | 15 | 18 | 18 | 18 | 20 | 21 |  | 21 | 21 | 21 | 21 | 21 | 21 | 21 | 498090
69 | Summit Ashulia | 25 | 25 | 25 | 25 | 25 | 25 | 25 | 25 | 25 | 25 | 25 | 25 | 25 | 25 | 25 | 25 | 25 | 25 |  | 25 | 25 | 25 | 25 | 25 | 25 | 25 | 600000
70 | Summit Madhabdi | 29 | 29 | 26 | 27 | 27 | 26 | 29 | 29 | 29 | 28 | 25 | 25 | 20 | 23 | 23 | 25 | 27 | 14 |  | 26 | 26 | 28 | 0 | 0 | 14 | 30 | 549900
71 | Maona 33 MW PP(Summit) | 33 | 33 | 33 | 33 | 33 | 33 | 33 | 33 | 33 | 33 | 25 | 25 | 25 | 25 | 25 | 25 | 25 | 25 |  | 25 | 25 | 25 | 25 | 25 | 25 | 25 | 666900
72 | Rupganj 33 MW PP(Summit) | 33 | 33 | 33 | 33 | 33 | 33 | 33 | 33 | 33 | 17 | 17 | 33 | 33 | 33 | 33 | 33 | 33 | 33 |  | 33 | 33 | 33 | 33 | 33 | 33 | 33 | 809700
73 | Ghorashal 108MW PP (Regent)
| Feni Lanka Power | 80 | 80 | 80 | 80 | 52 | 17 | 17 | 17 | 17 | 63 | 63 | 80 | 80 | 62 | 62 | 80 | 51 | 80 |  | 80 | 80 | 80 | 80 | 80 | 80 | 80 | 1578900
| Chowmuhani 113 MW | 42 | 40 | 37 | 38 | 39 | 38 | 38 | 38 | 38 | 38 | 37 | 38 | 44 | 47 | 48 | 52 | 57 | 85 |  | 95 | 95 | 95 | 95 | 95 | 94 | 67 | 1349880
| Manikgonj 162MW PP(MPGL) | 162 | 162 | 162 | 162 | 162 | 162 | 162 | 162 | 162 | 144 | 144 | 150 | 162 | 162 | 162 | 162 | 162 | 162 |  | 162 | 162 | 162 | 162 | 162 | 162 | 162 | 3882240
77 | Siddhirganj 100 PP(Dutch Bangla)
78 | Gazipur 52 MW PP | 48 | 48 | [5 empty] | 2 | 24 | 26 | 41 | 47 | 50 | 50 |  | 51 | 51 | 51 |  | 51 | 51 | 51 | 51 | 51 | 48 | 51 | 825120
79 | Kodda 150MW PP | 150 | 133 | 82 | 64 | 64 | 64 | 100 | 100 | 100 | 125 | 150 | 150 | 150 | 150 | 150 | 150 | 98 | 150 |  | 150 | 150 | 150 | 150 | 150 | 150 | 150 | 2992800
80 | Jamalpur 95 MW PP(Powerpac) | 8 | 8 | 8 | 8 | 8 | 3 | 8 | 8 | 8 | 8 | 8 | 8 | 8 | 8 | 8 | 8 | 8 | 8 |  | 8 | 8 | 8 | 8 | 8 | 8 | 8 | 180480
81 | Jangalia 52 MW PP (Lakdanavi) | 52 | 52 | 52 | 52 | 52 | 25 | 25 | 25 | 25 | 45 | 52 | 52 | 52 | 52 | 52 | 52 | 52 | 52 |  | 52 | 52 | 52 | 52 | 52 | 52 | 52 | 1178280
| Gazipur 100 MW PP | 105 | 105 | 105 | 90 | 70 | 52 | 52 | 52 | 52 | 52 | 52 | 60 | 80 | 95 | 105 | 105 | 105 | 105 |  | 105 | 105 | 105 | 105 | 105 | 105 | 105 | 2176800
| Kaptai 7 MW Solar PP | [5 empty] | 0 | 1 | 2 | 3 | 4 | 5 | 5 | 4 | 4 | 2 | 1 | 0 | [9 empty] | 31439
| Jodiac Power | 35 | 35 | 35 | 35 | 35 | 35 | 36 | 36 | 36 | 36 | 36 | 36 | 36 | 36 | 36 | 36 | 36 | 36 |  | 36 | 36 | 36 | 36 | 36 | 35 | 35 | 851564
| Karnaphuli Power Ltd. | 110 | 110 | 110 | 110 | 110 | 103 | 68 | 72 | 91 | 110 | 110 | 110 | 110 | 110 | 110 | 110 | 110 | 110 |  | 110 | 110 | 110 | 110 | 110 | 110 | 110 | 2603588
82 | Madanganj 102 PP(Summit)
83 | Pagla (DPA )
84 | B.Baria (Aggreko) 85MW
85 | Keraniganj 100 MW PP (Powerpac) | 50 | 50 | 50 | 50 |  |  |  |  | 5 | 15 | 35 | 50 | 50 | 50 | 50 | 50 | 50 | 50 |  | 50 | 50 | 50 | 50 | 50 | 50 | 50 | 939756
86 | Meghnaghat CCPP ( Summit) | 270 | 285 | 290 | 260 | 295 | 260 | 255 | 285 | 270 | 270 | 265 | 285 | 265 | 265 | 265 | 250 | 240 | 240 |  | 270 | 280 | 280 | 260 | 280 | 280 | 290 | 6565789
87 | Meghnaghat 100 MW(IEL)
| Meghnaghat 104 MW PP (OPCL) | 104 | 104 | 104 | 104 | 104 | 101 | 102 | 104 | 104 | 104 | 104 | 104 | 104 | 104 | 104 | 104 | 104 | 104 |  | 104 | 104 | 104 | 104 | 104 | 104 | 104 | 2609280
88 | Ghorashal 78.5 MW PP(MAX)
90 | Ashuganj 53MW PP (United)
91 | Juldah 100 MW Unit-1 (Acorn) | 92 | 92 | 92 | 92 | 80 | 10 | 10 | 10 | 40 | 80 | 80 | 80 | 80 | 80 | 44 | 44 | 44 | 55 |  | 55 | 55 | 55 | 77 | 90 | 100 | 100 | 1593960
92 | Fenchuganj 44MW (Energyprima)
93 | Ashuganj 51 MW PP (Midland) | 51 | 51 | 51 | 51 | 51 | 51 | 51 | 51 | 51 | 51 | 51 | 43 | 43 | 51 | 51 | 51 | 51 | 51 |  | 51 | 51 | 51 | 51 | 51 | 51 | 51 | 1200178
94 | Gagnagar 102 MW PP (Digital Power) | 102 | 102 | 102 | 102 | 102 | 70 | 64 | 64 | 75 | 102 | 102 | 102 | 102 | 102 | 102 | 102 | 102 | 102 |  | 102 | 102 | 102 | 102 | 102 | 102 | 102 | 2351232
95 | Patenga 50MW PP (Baraka) | 38 | 38 | 38 | 38 | 38 | 30 | 19 | 19 | 25 | 43 | 46 | 45 | 48 | 45 | 45 | 48 | 50 | 50 |  | 50 | 50 | 50 | 50 | 32 | 32 | 32 | 978240
96 | Chattogram 108 MW PP (ECPV) | 89 | 89 | 90 | 89 | 32 |  |  |  | 3 | 27 | 80 | 82 | 82 | 82 | 82 | 80 | 80 | 80 |  | 88 | 89 | 89 | 89 | 89 | 89 | 89 | 1608000
97 | katpotti 52 MW | [25 empty] | 0 | 0
98 | Bosila 108MW PP(CLC)
99 | Madanganj-55 MW PP(Summit) | 55 | 55 | 55 | 55 | 55 | 55 | 40 | 40 | 50 | 55 | 55 | 55 | 55 | 55 | 55 | 55 | 55 | 55 |  | 55 | 55 | 55 | 55 | 55 | 55 | 55 | 1305718
100 | Manikganj 55 MW PP (Northern) | 55 | 55 | 55 | 55 | 55 | 55 | 55 | 55 | 55 | 55 | 55 | 55 | 55 | 55 | 55 | 55 | 55 | 55 |  | 55 | 55 | 55 | 55 | 55 | 55 | 55 | 1327354
101 | Kushiara 163 MW CCPP (KP) | 130 | 130 | 130 | 130 | 130 | 130 | 130 | 130 | 163 | 163 | 163 | 163 | 163 | 130 | 163 | 163 | 110 | 163 |  | 130 | 163 | 163 | 163 | 163 | 163 | 130 | 3560400
102 | Sarishabari 3 MW Solar Plant | [6 empty] | 0 | 1 | 2 | 2 | 2 | 2 | 2 | 1 | 0 | 0 | [10 empty] | 9550
103 | Kamalaghat 54 MW PP(Banco Energy) | 54 | 54 | 54 | 54 | 54 | 54 | 54 | 54 | 54 | 54 | 54 | 54 | 54 | 54 | 54 | 54 | 54 | 54 |  | 54 | 54 | 54 | 54 | 54 | 54 | 54 | 1303920
104 | Keranigonj 300 MW PP (APR) | [12 empty] | 78 | 71 | 107 |  |  | 215 |  | 71 | 75 | 75 |  |  |  | 0 | 629476
105 | Bramhangoan 100 MW PP (Aggreko) | 25 | [11 empty] | 50 | 50 | 100 |  |  | 100 |  | 100 | 60 | 60 | 60 | 30 |  | 0 | 561672
106 | Mymensingh 200 MW PP (United) | 190 | 190 | 190 | 190 | 190 | 192 | 191 | 182 | 180 | 178 | 187 | 186 | 185 | 186 | 186 | 187 | 191 | 192 |  | 192 | 192 | 192 | 192 | 192 | 182 | 182 | 4461600
112 | Aurahati 100MW PP (Aggreko) | 97 | [9 empty] | 25 | 50 | 94 | 96 | 100 |  |  | 96 |  | 98 | 98 | 98 | 50 | 50 | 25 | 0 | 941073
114 | Kodda 149 MW PP Unit-1 (Summit) | 144 | 136 | 149 | 149 | 149 | 140 | 115 | 115 | 138 | 149 | 135 | 132 | 132 | 132 | 148 | 149 | 149 | 149 |  | 149 | 149 | 149 | 149 | 149 | 134 | 132 | 3405020
115 | Juldah 100 MW PP Unit-3 (Acorn) | 90 | 90 | 90 | 90 | 90 | 90 | 90 | 90 | 90 | 90 | 76 | 76 | 64 | 64 | 25 | 25 | 25 | 25 |  | 25 | 25 | 25 | 25 | 39 | 50 | 50 | 1457280
116 | Chandpur 200MW (Desh energy) | 200 | 200 | 200 | 200 | 200 | 155 | 120 | 120 | 134 | 178 | 200 | 200 | 200 | 200 | 200 | 200 | 200 | 200 |  | 200 | 200 | 200 | 200 | 200 | 200 | 200 | 4548000
117 | Ashuganj 150MW PP (Midland) | 138 | 140 | 133 | 130 | 127 | 127 | 123 | 115 | 113 | 122 | 123 | 110 | 105 | 107 | 113 | 115 | 115 | 115 |  | 112 | 115 | 117 | 123 | 128 | 133 | 135 | 2928945
118 | Bibiyana-III 400 MW CCPP | 322 | 322 | 319 | 320 | 321 | 322 | 322 | 321 | 322 | 322 | 322 | 322 | 322 | 322 | 322 | 322 | 322 | 322 |  | 322 | 322 | 321 | 321 | 321 | 322 | 322 | 7713000
| Jamalpur 115 MW PP (United) | 78 | 78 | 78 | 78 | 78 | 38 | 38 | 39 | 38 | 38 | 38 | 38 | 38 | 38 | 38 | 38 | 38 | 115 |  | 115 | 115 | 115 | 115 | 115 | 115 | 98 | 1621200
| Anwara 300 MW PP (United) | 305 | 304 | 305 | 305 | 305 | 305 | 305 | 305 | 304 | 305 | 285 | 304 | 304 | 304 | 304 | 304 | 304 | 305 |  | 305 | 305 | 305 | 305 | 305 | 304 | 305 | 7281382
| Juldah unit-2 (Acorn) | 100 | 100 | 100 | 100 | 100 | 100 | 100 | 100 | 100 | 100 | 100 | 70 | 70 | 70 | 60 | 60 | 70 | 70 |  | 70 | 70 | 70 | 70 | 70 | 70 | 70 | 2035200
| Anlima Energy Ltd. | 108 | 108 | 108 | 108 | 108 | 108 | 108 | 108 | 108 | 108 | 108 | 108 | 108 | 108 | 108 | 108 | 108 | 108 |  | 108 | 108 | 108 | 108 | 108 | 108 | 108 | 2609455
| Bhairob 54.5 MW | 17 | 17 | 17 | 17 | 17 | 17 | 17 | 17 | 17 | 17 | 17 | 17 | 17 | 17 | 17 | 17 | 17 | 17 |  | 17 | 17 | 17 | 17 | 17 | 17 | 17 | 443880
| Spectra Solar Plant Ltd. | [6 empty] | 5 | 13 | 26 | 22 | 20 | 33 | 29 | 26 | 6 |  | 0 | [9 empty] | 185857
120 | Eastern Zone Total | 9020 | 8778 | 8582 | 8477 | 8341 | 7886 | 7583 | 7506 | 7907 | 8195 | 8437 | 8636 | 8690 | 8660 | 8699 | 8299 | 8138 | 9091 |  | 9026 | 9028 | 9035 | 8837 | 8856 | 8819 | 8816 | 203498374
121
122
123 | Khulna 60MW
124 | Khulna 115 MW PP (KPCL-1 & 3)
125 | Khulna 115 PP MW (KPCL-2)
126
127 | Khulna (Aggreeco) 55MW
128 | Faridpur 50 MW Peaking PP | 32 | 21 | [13 empty] | 2 | 4 | 5 |  | 28 | 28 | 33 | 32 | 32 | 32 | 27 | 230400
| Khulna 225 MW CCPP | 215 | 205 | 180 | 165 | 120 | 120 | 120 | 120 | 120 | 140 | 210 | 208 | 208 | 208 | 207 | 209 | 209 | 213 |  | 214 | 213 | 213 | 215 | 216 | 216 | 190 | 4512960
129 | Rupsha 105 MW PP (Orion rupsha) | 89 | 89 | 89 | 89 | 89 | 70 | 35 | 35 | 70 | 72 | 89 | 89 | 89 | 89 | 89 | 89 | 53 | 68 |  | 89 | 89 | 89 | 105 | 105 | 105 | 105 | 1999680
130
131
132 | United Payra Power Ltd. | 35 | 35 | 35 | 35 | [13 empty] | 2 |  | 54 | 54 | 54 | 54 | 54 | 54 | 54 | 478800
133 | Bhola Nutan Biddut BD LTD (GAS) | 220 | 220 | 220 | 220 | 220 | 216 | 220 | 180 | 180 | 180 | 201 | 214 | 213 | 210 | 212 | 201 | 150 | 212 |  | 216 | 219 | 219 | 219 | 219 | 220 | 220 | 4985560
Bhola Nutan Biddut BD LTD (OIL)
| Barisal 110 MW PP (Summit ) | [25 empty] | 0 | 0
136 | Barisal GT PP Unit-1& 2
137 | Bhola 95 MW PP (Aggreko) | 17 | 17 | 17 | 17 | 17 | 17 | 17 | 17 | 17 | 17 | 17 | 17 | 17 | 17 | 17 | 17 | 16 | 17 |  | 17 | 17 | 17 | 17 | 17 | 17 | 17 | 415304
| Bhola 225 MW CCPP | 65 | 65 | 65 | 65 | 65 | 65 | 65 | 65 | 65 | 63 | 63 | 62 | 62 | 63 | 65 | 65 | 65 | 65 |  | 65 | 65 | 65 | 64 | 63 | 64 | 62 | 1527000
140 | Bhola 33 MW PP (Venture) | 34 | 32 | 34 | 33 | 33 | 30 | 23 | 21 | 20 | 21 | 11 | 12 | 12 | 26 | 25 | 25 | 25 | 34 |  | 34 | 34 | 35 | 35 | 34 | 35 | 34 | 659646
141 | Noapara 100 MW PP (Bangla Trac) | [14 empty] | 13 |  |  | 26 |  | 70 | 40 | 40 |  |  |  | 0 | 195840
142 | Noapara 40 MW PP (Khanjahan Ali)
143 | Gopalganj 100 MW Peaking PP
144 | Bheramara GTPP Unit-3
145 | Madhumati 100 MW PP | [17 empty] | 12 |  | 15 | 15 | 15 | 15 | 15 | 15 | 15 | 105552
146 | Bheramara HVDC | 695 | 694 | 694 | 694 | 698 | 699 | 698 | 699 | 699 | 698 | 698 | 699 | 698 | 698 | 699 | 703 | 704 | 704 |  | 704 | 703 | 703 | 704 | 703 | 704 | 703 | 16907636
147 | Bheramara 410 MW CCPP | 265 | 275 | 290 | 295 | 300 | 295 | 340 | 405 | 405 | 395 | 405 | 395 | 220 | 230 | 60 | 80 | 75 | 400 |  | 395 | 395 | 390 | 385 | 385 | 385 | 395 | 7575552
148 | Payra 1320 MW | 590 | 590 | 560 | 540 | 540 | 500 | 460 | 460 | 460 | 460 | 460 | 460 | 460 | 480 | 480 | 490 | 480 | 490 |  | 570 | 600 | 600 | 600 | 600 | 580 | 570 | 13566300
149
150 | Barapukuria TPP Unit-1 | 77 | 76 | 76 | 76 | 76 | 77 | 78 | 79 | 78 | 81 | 80 | 80 | 80 | 81 | 81 | 80 | 79 | 78 |  | 78 | 78 | 78 | 78 | 78 | 78 | 75 | 1836654
151 | Barapukuria TPP Unit-2
152 | Barapukuria 275 MW TPP Unit-3
153 | Baghabari 71 MW GTPP
156 | Baghabari 100 MW GTPP
| Baghabari 50 MW Peaking PP | 50 | 50 | [11 empty] | 50 | 50 | 50 | 50 | 50 |  | 50 | 50 | 50 | 50 | 50 | 50 | 50 | 650704
| Sirajgonj 6.55 MW Solar | [6 empty] | 0 | 2 | 4 | 4 | 4 | 1 | 0 | 0 | 0 | 0 | 0 | [9 empty] | 18470
157 | Sirajgonj 225MW CCPP Unit-1 (Gas)
158 | Sirajgonj 225MW CCPP Unit-1(Oil)
| Sirajgonj 225 MW CCPP Unit-2 (Gas) | 160 | 164 | 167 | 169 | 171 | 173 | 150 | 150 | 150 | 160 | 137 | 132 | 126 | 126 | 142 | 185 | 170 | 163 |  | 183 | 175 | 174 | 173 | 176 | 176 | 176 | 4109318
Sirajgonj 225 MW CCPP Unit-2 (Oil)
159 | Sirajgonj 225MW CCPP Unit-3 (Gas) | 176 | 156 | 126 | 136 | 121 | 116 | 116 | 116 | 156 | 185 | 184 | 185 | 184 | 189 | 189 | 189 | 160 | 185 |  | 215 | 212 | 210 | 203 | 199 | 193 | 197 | 4369136
Sirajgonj 225MW CCPP Unit-3 (Oil)
| Sirajgonj 400 MW CCPP Unit-4 | 330 | 303 | 346 | 335 | 345 | 301 | 305 | 330 | 360 | 414 | 410 | 407 | 410 | 333 | 343 | 334 | 310 | 376 |  | 388 | 414 | 405 | 393 | 362 | 360 | 360 | 8680618
160 | Sirajgonj 400MW CCPP Unit-4 (Oil)
161 | Bera 70 MW Peaking PP | 33 | [12 empty] | 23 | 24 | 24 | 30 | 35 |  | 39 | 39 | 39 | 39 | 40 | 39 | 39 | 420348
162 | Bogra 22 MW PP (GBB) | 22 | 22 | 22 | 22 | 22 | 22 | 22 | 22 | 21 | 20 | 18 | 19 | 18 | 20 | 15 | 21 | 21 | 21 |  | 22 | 22 | 22 | 22 | 22 | 21 | 21 | 479760
163 | Bogura 20 MW PP (Energyprima)
164 | Ullapara 11 MW PP (Summit) | 11 | 11 | 11 | 11 | 11 | 11 | 11 | 11 | 11 | 11 | 11 | 8 | 8 | 8 | 8 | 8 | 8 | 11 |  | 11 | 11 | 11 | 11 | 11 | 11 | 11 | 230148
165 | Amnura 50 MW PP(Sinha) | [25 empty] | 0 | 0
166 | Katakhali 50 MW PP (Northern) | [17 empty] | 25 |  | 43 | 43 | 43 | 43 |  |  | 0 | 155185
167 | Katakhali 50 MW Peaking PP | 15 | 15 | [15 empty] | 25 |  | 39 | 39 | 40 | 39 | 39 | 39 | 16 | 233842
168 | Santahar 50 MW Peaking PP | 33 | 33 | 32 | [12 empty] | 10 | 34 | 34 |  | 33 | 33 | 33 | 33 | 33 | 33 | 33 | 361800
169 | Natore 52 MW PP (Rajlanka) | 52 | 52 | 52 | 52 |  |  |  |  | 2 | 20 | 43 | 43 | 43 | 43 | 34 | 34 | 34 | 43 |  | 43 | 43 | 43 | 43 | 43 | 43 | 43 | 830880
170 | Chapainawabganj 100 MW Peaking PP | 93 | 93 | 23 | [14 empty] | 96 |  | 94 | 94 | 94 | 94 | 94 | 94 | 94 | 873664
171 | Baghabari 200 MW PP (Paramount) | [12 empty] | 50 | 50 | 50 |  |  | 100 |  | 50 | [5 empty] | 0 | 267615
| Bagura 113 MW PP (Confidence)-2 | 113 | 113 | 113 | 113 | 113 | 113 | 70 | 70 | 74 | 85 | 113 | 113 | 113 | 113 | 113 | 113 | 70 | 72 |  | 109 | 113 | 113 | 113 | 113 | 113 | 113 | 2511744
172 | Confidence Power Bogura Unit-1 113 MW | 113 | 113 | 113 | 113 | 113 | 113 | 70 | 70 | 95 | 95 | 95 | 95 | 95 | 95 | 95 | 95 | 70 | 90 |  | 95 | 95 | 95 | 95 | 95 | 95 | 95 | 2342976
173 | Rangpur 20 MW GTPP | 0 | 0 | 0 | 0 | 0 | 0 | 0 | 0 | 0 | 0 | 0 | 0 | 0 | 0 | 0 | 0 | 0 | 0 |  | 0 | 0 | 0 | 0 | 0 | 0 | 0
175 | Saidpur 20 MW GTPP | 0 | 0 | 0 | 0 | 0 |  | 0 |  | 0 | 0 | 0 | 0 | 0 | 0 | 0 | 0 | 0 | 0 |  | 0 | 0 | 0 | 0 | 0 |  | 0
176 | Rangpur 113 MW PP (Confidence) | 113 | 113 | 108 | 113 | 113 | 107 | 110 | 113 | 113 | 113 | 107 | 105 | 113 | 113 | 111 | 111 | 75 | 100 |  | 113 | 113 | 113 | 113 | 113 | 113 | 113 | 2642112
177 | Sympa Solar Power 8MW | [5 empty] | 0 | 1 | 2 | 3 | 5 | 7 | 7 | 7 | 7 | 6 | 4 | 2 | [9 empty] | 43816
178
178